## TV Luminance Measurements
Television Luminance for 9-Point, VESA 5-Point, and DOE 5-Point Video Signals
|  |  | TV 1 |  |  |  | TV 2 |  |  |  | TV 5 |  |  |  | TV 6 |  |  |  | TV 11
|  |  | 40" LED Backlit |  |  |  | 15" LCD |  |  |  | 19" LED Edgelit |  |  |  | 55" LED Backlit |  |  |  | 63" Plasma
Description | Symbol | Unit | Test Results |  |  |  | Test Results |  |  |  | Test Results |  |  |  | Test Results |  |  |  | Test Results
|  |  | Nominal |  |  | Mode | Nominal |  |  | Mode | Nominal |  |  | Mode | Nominal |  |  | Mode | Nominal |  |  | Mode
Display screen luminance in 'Home mode' for 9 Point Test Perpendicular | Lhome_9Point_par | cd/m2 | 272.4 | 271.3 | 274.5 | Standard | 96.3 | 91.6 | 95.7 | Standard | 141.2 | 154 | 143.8 | Standard | 318.2 | 329.5 | 328.5 | Standard | 43.1 | 43.2 | 43.2 | Standard
|  |  | 250.9 | 291.5 | 256.4 |  | 113.6 | 128 | 103 |  | 150.7 | 166.6 | 154.6 |  | 327.2 | 332.8 | 351.2 |  | 40.1 | 42.4 | 42.3
|  |  | 307.1 | 344 | 322.2 |  | 93.7 | 96.8 | 88.5 |  | 147.4 | 149 | 153 |  | 367.1 | 375.4 | 373.9 |  | 39.9 | 43.1 | 43.5
Display screen luminance in 'Retail mode' for 9 Point Test Perpendicular | Lretail_9Point_par | cd/m2 | 388.8 | 394.7 | 395 | Dynamic | 154.2 | 147.6 | 152.5 | Dynamic | 130.9 | 144.2 | 136.9 | Dynamic | 370.1 | 371.4 | 374.6 | Dynamic | 46.1 | 46.2 | 46.5 | Dynamic
|  |  | 358.5 | 417.8 | 367.2 |  | 165.5 | 188.7 | 158.8 |  | 140.8 | 157.4 | 147.4 |  | 383.5 | 380.9 | 405.4 |  | 44.1 | 45.5 | 45.3
|  |  | 440.4 | 496.6 | 458.5 |  | 147.3 | 146.9 | 142.6 |  | 138.5 | 140.9 | 145.8 |  | 427.8 | 437.4 | 436.7 |  | 43.2 | 46.3 | 46.9
Display screen luminance in 'Home mode' for 9 Point Test Off-Axis | Lhome_9Point_off | cd/m2 | 239.3 | 264.1667 | 257.7 | Standard | 78.31 | 77.5 | 77.8333 | Standard | 126.3 | 145.3333 | 131.3333 | Standard | 252.0333 | 300.4 | 261.8 | Standard | 38.72 | 40.0667 | 40.6 | Standard
|  |  | 230.1 | 288.9667 | 249.1667 |  | 107.4 | 128.3667 | 98.6333 |  | 141.3333 | 172.4333 | 150.7333 |  | 269.3 | 327.2333 | 289.9667 |  | 44.4667 | 46.2667 | 45.3
|  |  | 274.7667 | 333.1667 | 296.0333 |  | 98.1 | 105.1667 | 93.3667 |  | 144.9667 | 152.8667 | 153.2 |  | 290.9667 | 351.4333 | 286.9333 |  | 39.2333 | 41.6333 | 40.6
Display screen luminance in 'Retail mode' for 9 Point Test Off-Axis | Lretail_9Point_off | cd/m2 | 342.2667 | 380.8 | 369.8667 | Dynamic | 141.6667 | 139.8333 | 138.1667 | Dynamic | 115.7 | 132.6667 | 121.6 | Dynamic | 295.5333 | 345.2 | 303 | Dynamic | 38.7 | 40.1 | 40.4 | Dynamic
|  |  | 328.4667 | 415.4667 | 361.3 |  | 157.0667 | 186.6 | 148.4333 |  | 134.6 | 162.6667 | 144.1333 |  | 317.1 | 380.5733 | 336.3667 |  | 44.4 | 46.4 | 45.3
|  |  | 394.6333 | 483.1333 | 427.8667 |  | 134.8 | 140.7 | 129.8667 |  | 138.9333 | 146.0667 | 147.1333 |  | 344.2333 | 414.9333 | 337.2667 |  | 38.5 | 40.9 | 39.8
Display screen luminance in 'Home mode' for 5 Point VESA Test | Lhome_5VESA | cd/m2 | 275.6 |  | 275.9 | Standard | 98.7 |  | 97.8 | Standard | 137.5 |  | 143 | Standard | 343.6 |  | 342.1 | Standard | 42.7 |  | 42.4 | Standard
|  |  |  | 290.9 |  |  |  | 128 |  |  |  | 166.8 |  |  |  | 354.2 |  |  |  | 42.9
|  |  | 296.9 |  | 313.9 |  | 93.3 |  | 90.5 |  | 145.2 |  | 154.6 |  | 365.3 |  | 382.2 |  | 40.5 |  | 43.7
Display screen luminance in 'Retail mode' for 5 Point VESA Test | Lretail_5VESA | cd/m2 | 395 |  | 400.7 | Dynamic | 157.6 |  | 165.5 | Dynamic | 129.5 |  | 134.8 | Dynamic | 386.2 |  | 393 | Dynamic | 45.6 |  | 45.2 | Dynamic
|  |  |  | 415.8 |  |  |  | 189.1 |  |  |  | 157.5 |  |  |  | 400.1 |  |  |  | 45.8
|  |  | 425.3 |  | 442 |  | 145.4 |  | 144.6 |  | 137.1 |  | 146.8 |  | 428.6 |  | 441.2 |  | 43.3 |  | 46.3
Display screen luminance in 'Home mode' for 5 Point DOE Test | Lhome_5DOE | cd/m2 | 263.3 |  | 267.6 | Standard | 102.8 |  | 102 | Standard | 141.9 |  | 146.7 | Standard | 287.4 |  | 296.2 | Standard | 42.5 |  | 42.8 | Standard
|  |  |  | 288.6 |  |  |  | 127.4 |  |  |  | 167.4 |  |  |  | 302.8 |  |  |  | 42.3
|  |  | 299.5 |  | 300.6 |  | 97.2 |  | 93.9 |  | 149.1 |  | 155 |  | 312.1 |  | 326.5 |  | 39.5 |  | 42.7
Display screen luminance in 'Retail mode' for 5 Point DOE Test | Lretail_5DOE | cd/m2 | 374.4 |  | 384.5 | Dynamic | 156.6 |  | 157.1 | Dynamic | 133 |  | 137.5 | Dynamic | 394.1 |  | 401.4 | Dynamic | 45.4 |  | 46.1 | Dynamic
|  |  |  | 412 |  |  |  | 186.2 |  |  |  | 157.2 |  |  |  | 411.5 |  |  |  | 44.8
|  |  | 433.6 |  | 432.9 |  | 144.6 |  | 143.9 |  | 140.3 |  | 147 |  | 440.2 |  | 451.3 |  | 41.8 |  | 45.6
The Television Luminance Data includes test results for luminance testing using the 3-bar (specified in IEC 62087), 9-point (both perpendicular and off-axis measurements), 5-point VESA, and DOE 5-point video signals. DOE conducted luminance testing based on the ENERGY STAR version 5.1 test procedure but altered the video signal to determine which video signal was most appropriate. DOE used the 3-bar static video signal specified in IEC 62087 Ed. 2.0 as well as the 9-point, VESA 5-point, and DOE 5-point video signals as specified in the proposed NOPR.