## Instructions
Title Block
File Name: | Automatic Commercial Ice Maker - v1.1.xlsx
Tab Name: | Instructions
Version Number: | 1.1
Latest Template Revision: | 2012-09-17
Reference Test Procedure
10 CFR 431, Subpart H: Uniform Test Method for the Measurement of Energy and Water Consumption of Automatic Commercial Ice Makers [71 FR 71340, 71350, Dec. 8, 2006]
Table of Contents
Tab | Contents
Instructions | Instructions and Table of Contents
General Info & Test Results | Lab Information, Product Information and Test Results
Setup & Instrumentation | Instrumentation Requirements and Space for Sensor Placement Descriptions
Test Conditions | Table of Test Condition Requirements for Each Test
Settings | Input for Test Settings
Photos | Inputs for Photographs
Test Data Inputs & Calculations | Measurement Inputs and Automated Calculations
Comments | Inputs for Report Template User to Provide Comments
Report Sign-Off Block | Report Review History
Drop Downs | Drop Downs Used and Tables Referenced
Version Control | Revision History
LEGEND
Blue tabs have cells requiring inputs
Input cell
Provided Data
Calculated Value (auto-filled)
NOT USED
Instructions for Completing this Template
Follow the steps below, filling in all input cells (shaded light blue) in each tab you are instructed to complete. Using TAB to "hop" from input cell to input cell is useful, but does not ensure that all input cells are reached. To guarantee that you enter all required information, you must visually scan for light blue cells in the entire area bounded by yellow-shaded cells.
Important: Start with a clean (unused) template copy for each new report. Enter only data and information that are unique to the unit tested and the current test of that unit. All abbreviations and variable names should be consistent with the reference test procedure.
STEP: | FILL IN INPUT CELLS IN THIS TAB:
Before Test Setup and Before Start of Test
Step 1 | General Info & Test Results
After Test Set-up and Before Start of Test
Step 2 | Setup & Instrumentation
After Completion of the Test
Step 3 | Test Conditions
Step 4 | Settings
Step 5 | Photos, if applicable
Step 6 | Test Data Inputs & Calculations
Determine Test Results
Step 7 | Comments
Step 8 | Report Sign-off Block

## General Info & Test Results
Title Block |  | Back to Instructions tab
File Name: | Automatic Commercial Ice Maker - v1.1.xlsx
Tab Name: | General Info & Test Results
Version Number: | 1.1
Latest Template Revision: | 2012-09-17
Test Completion Date: | [MM/DD/YYYY]
Lab Information |  | Test results
Lab Name: | [Lab Name] | Variable | Result | Units
Lab Location: | [Location of Lab] | Ice Harvest Rate | #DIV/0! | [lb/24 hr]
|  | Condenser Water Use Rate | #DIV/0! | [gal/100 lb of ice]
Test Information |  | Potable Water Use Rate | #DIV/0! | [gal/100 lb of ice]
Are Photos needed for this test? |  | Energy Consumption Rate | #DIV/0! | [kWh/100 lb of ice]
Date Test Started: | [MM/DD/YYYY]
Date Test Finished: | [MM/DD/YYYY]
NOTE: This is only a copy; sign off is done in the Report Sign-Off Block tab
Product Information |  | Test Report Sign-Off Block
Brand: |  | We certify that the information and data in this report: (1) were obtained from the specific test unit under test; (2) were obtained during the specific test being reported; (3) were not copied from any other source, except where instructed to do so; and (4) were not altered or modified in any way.
Manufacturer:
Manufacturer model number:
Serial number: |  | Role | Date | Entity
Date of Manufacture (if available): |  | Test Completion | [MM/DD/YYYY] | [Test Lab Name]
Date Product Received: |  | Template Completion | [MM/DD/YYYY] | [Test Lab Name]
Received by: |  | Report Review by Test Lab | [MM/DD/YYYY] | [Test Lab Name]
Condition as received: |  | Report Review by Test Lab | [MM/DD/YYYY] | [Test Lab Name]
Outer Dimensions (in) |  | Report Review by DOE | [MM/DD/YYYY] | DOE
Height
Width
Depth
Remote Condenser Information (Split-System Units only)
Brand:
Manufacturer:
Manufacturer model number:
Serial number:
Product Characteristics
Rated Performance
Ice Harvest Rate (lb/24 hr):
Condenser Water Use Rate (gal/100 lb of ice):
Potable Water Use Rate (gal/100 lb of ice):
Energy Consumption Rate (kWh/100 lb of ice):
Nameplate Voltage(s):
Nameplate Frequency:
Nameplate Phase:
Product Description
Ice Type:
Type of Condenser:
Self-Contained Unit (Has storage bin)?
If so, storage bin capacity (lb):
Split-System Unit (Has remote condenser)?
Refrigerant Used (e.g., R404A)?

## Setup & Instrumentation
Title Block
File Name: | Automatic Commercial Ice Maker - v1.1.xlsx
Tab Name: | Setup & Instrumentation |  | Back to Instructions tab
Version Number: | 1.1
Latest Template Revision: | 2012-09-17
Test Completion Date: | [MM/DD/YYYY]
Setup (This table should include instrumentation, sensors, and all equipment used during testing)
Instrument Type | Brand | Model # | Sensor Location | Accuracy | Date of Last Calibration | Deadline for Next Calibration
Describe placement of sensors used to measure ambient temperature:
Describe placement of sensors used to measure condenser air inlet temperature (Split System Units only):
Describe placement of sensors used to measure water inlet temperature:
Describe placement of sensors used to measure water inlet pressure:
Miscellaneous Setup (Choose Yes/No from dropdown menu; if all responses are 'Yes', then unit is ready to test.)
With the ice maker at rest, is the vertical ambient temperature gradient in any foot of vertical distance from 2 in. above the floor or supporting platform to a height of 1 ft above the top of the ice maker cabinet less than 0.5°F/ft?
With the ice maker at rest, is the velocity of external air movement upon air inlet openings less than 50 fpm?
What is the velocity of external air movement upon air inlet openings?
Is there clearance of 18 in. on all four sides of the ice maker?
If the ice maker conveys ice through a conduit to a remote bin, is the minimum length of conduit being used?
What is the length of conduit being used?
Is the storage bin filled one-half full with ice?
Is the ice maker completely assembled with all lids, doors, and panels in the normally closed position?

## Test Conditions
Title Block
File Name: | Automatic Commercial Ice Maker - v1.1.xlsx
Tab Name: | Test Conditions |  |  |  | Back to Instructions tab
Version Number: | 1.1
Latest Template Revision: | 2012-09-17
Test Completion Date: | [MM/DD/YYYY]
1. Test Conditions (from raw data)
| Units | Minimum | Maximum | Average
Room Ambient 1 | [°F]
Room Ambient 2 | [°F]
Water Inlet Temp | [°F]
Water Inlet Pressure | [psig]
Voltage | [V]
For Split-System Units Only:
Condenser Air Inlet Temp 1 | [°F]
Condenser Air Inlet Temp 2 | [°F]
2. Split-System Units Only: Length of Interconnection Tubing
| Standard | Measured | Units
Length of Tubing | ≥ 25 |  | [ft]
3. Allowed Variations
Reading | Variation | Units
Temperatures | 1 | [°F]
Pressure | 3 | [psig]
Voltage | 0.02 | [%]
4. Standard Testing Conditions
Reading | Standard | Minimum | Maximum | Units
Ambient Temp | 90 | 89 | 91 | [°F] | Note: Average ambient temperature can vary by +/- 2 °F during the first 5 minutes of the freeze cycle.
Water Inlet Temp | 70 | 69 | 71 | [°F]
Pressure | 30 | 27 | 33 | [psig]
Voltage | 0 | 0 | 0 | [V] | Note: ice makers with dual nameplate voltages may be tested at either the lower of the two voltages or both voltages.

## Settings
Title Block
File Name: | Automatic Commercial Ice Maker - v1.1.xlsx
Tab Name: | Settings | Back to Instructions tab
Version Number: | 1.1
Latest Template Revision: | 2012-09-17
Test Completion Date: | [MM/DD/YYYY]
Settings
The test unit shall be set up for testing per the manufacturer's written instructions provided with the unit. However, no adjustments of any kind shall be made to the test unit prior to or during the test that would affect the ice capacity, energy usage, or water usage of the sample. Below, please describe the as-received settings that will be used during the test.
Setting
Test Start Date:
Ice Cube Size:
Purge Water Setting:
Condenser Water Valve Setting (if applicable):
Other Setting:
Other Setting:

## Photos
Title Block
File Name: | Automatic Commercial Ice Maker - v1.1.xlsx
Tab Name: | Photos | Back to Instructions tab
Version Number: | 1.1
Latest Template Revision: | 2012-09-17
Test Completion Date: | [MM/DD/YYYY]
1. Nameplate showing model number and serial number (if applicable) |  |  | 2. FTC EnergyGuide label (if present)
3. Nameplate showing model number and serial number of condensing unit (if applicable)
4. Photos of test unit from all sides
5. Exact placement of all sensors on, in, or around the device (please label if unclear, take as many as necessary). Include sensors for water inlet temperature, ambient temperatures, water pressure, and condenser air inlet temperature.
6. Pictures of ice maker as installed in final testing setup
7. Pictures showing the space around the ice maker to show clearance |  |  | 8. Control panels or controls as set during test
9. (IF APPLICABLE) Pictures of remote condenser and interconnection tubing
10. Photo of perforated container used to catch ice
11. Photo of ice bin half-filled with ice
12. Photo of ice cubes produced by machine (to indicate size and shape)
13. Photo of ice being weighed
14. Additional photos if necessary

## Test Data Inputs & Calculations
Title Block
File Name: |  | Automatic Commercial Ice Maker - v1.1.xlsx
Tab Name: |  | Test Data Inputs & Calculations |  |  | Back to Instructions tab
Version Number: |  | 1.1
Latest Template Revision: |  | 2012-09-17
Test Completion Date: |  | [MM/DD/YYYY]
Test Stabilization
Note: The ice maker is stabilized when samples taken from 2 consecutive cycles do not vary by more than +/- 2%.
Is the ice maker stabilized?
Sample 1:
Sample 2:
Sample Variation: |  | #DIV/0!
Test Data Inputs
After the ice maker has been stabilized (see above), test data should be collected starting at a preselected point in the cycle and continuing through not less than three complete cycles, ending at the same point in the cycle. One cycle includes a complete harvest and freezing period.
|  | Cycle #1 | Cycle #2 | Cycle #3 | Total | Units
Room Ambient 1: | [5 empty] | [°F]
Room Ambient 2: | [5 empty] | [°F]
Water Inlet Temperature: | [5 empty] | [°F]
Water Inlet Pressure: | [5 empty] | [psig]
Applied voltage: | [5 empty] | [V]
Frequency: | [5 empty] | [Hz]
Duration of cycle: |  |  |  |  | 0 | [min]
Weight of collected sample: |  |  |  |  | 0 | [lb]
Condenser Water Use: |  |  |  |  | 0 | [gal]
Potable Water Use: |  |  |  |  | 0 | [gal]
Power Consumption: |  |  |  |  | 0 | [kWh]
For Split-System Units Only:
Condenser Air Inlet Temp 1: | [5 empty] | [°F]
Condenser Air Inlet Temp 2: | [5 empty] | [°F]
Notes/Comments: (Please clarify any pertinent details, unusual events, etc.)
Calculations
Metrics
|  |  |  | Calculated Result | Units
| Ice Harvest Rate (H): H = ((total sample weight)/(total test time))*1440 |  |  | #DIV/0! | [lb/24 hr]
| Condenser Water Use Rate (CW): CW = ((total condenser water)/(total sample weight))*100 |  |  | #DIV/0! | [gal/100 lb ice]
| Potable Water Use Rate (PW): PW = ((total potable water)/(total sample weight))*100 |  |  | #DIV/0! | [gal/100 lb ice]
| Energy Consumption Rate (E): E = ((total energy consumption)/(total sample weight))*100 |  |  | #DIV/0! | [kWh/100 lb ice]
Rated Values
|  |  | Rated Values | Units
| Ice Harvest Rate |  | 0 | [lb/24 hr]
|  |  | Rated Values | Units
| Condenser Water Use Rate |  | 0 | [gal/100 lb ice]
| Potable Water Use Rate |  | 0 | [gal/100 lb ice]
| Energy Consumption Rate |  | 0 | [kWh/100 lb ice]

## Comments
Title Block
File Name: | Automatic Commercial Ice Maker - v1.1.xlsx
Tab Name: | Comments | Back to Instructions tab
Version Number: | 1.1
Latest Template Revision: | 2012-09-17
Test Completion Date: | [MM/DD/YYYY]
1. Overall Test Comments
Please describe any unusual events or issues related to this test.
Please note whether this test was run more than once and why.
2. Test Unit Discrepancies
Please note any features about the test unit that required special modification of the test setup.
3. Additional Comments
Please provide any further comments about this test that should be noted.
If pictures would help describe and enhance these coments, please include them in the Photos tab under "Additional Photos."

## Report Sign-Off Block
Title Block
File Name: | Automatic Commercial Ice Maker - v1.1.xlsx
Tab Name: | Report Sign-Off Block |  | Back to Instructions tab
Version Number: | 1.1
Latest Template Revision: | 2012-09-17
Test Completion Date: | [MM/DD/YYYY]
Test Report Sign-Off Block
By signing in the space below, we certify that the information and data in this report: (1) were obtained from the specific test unit under test; (2) were obtained during the specific test being reported; (3) were not copied from any other source, except where instructed to do so; and (4) were not altered or modified in any way.
Role |  | Date | Entity
Test Completion |  | [MM/DD/YYYY] | [Test Lab Name]
Template Completion |  | [MM/DD/YYYY] | [Test Lab Name]
Report Review by Test Lab |  | [MM/DD/YYYY] | [Test Lab Name]
Report Review by Test Lab |  | [MM/DD/YYYY] | [Test Lab Name]
Report Review by DOE |  | [MM/DD/YYYY] | DOE

## Drop-Downs
Title Block
File Name: | Automatic Commercial Ice Maker - v1.1.xlsx
Tab Name: | Drop-Downs
Version Number: | 1.1
Latest Template Revision: | 2012-09-17
Test Completion Date: | [MM/DD/YYYY]
Photos_Y_N | Ice_Type | Condenser_Type | SCU_Y_N | RCU_Y_N | Vertical_Temp_Y_N | Air_Velocity_Y_N | Clearance_Y_N | Conduit_Y_N
Yes | Cube | Water-cooled | Yes | Yes | Yes | Yes | Yes | Yes
No | Flake | Air-cooled | No | No | No | No | No | No
Nugget
Bin_Full_Y_N | Assembly_Y_N | Stabilization_Y_N
Yes | Yes | Yes
No | No | No

## Version Control
Title Block
File Name: | Automatic Commercial Ice Maker - v1.1.xlsx
Tab Name: | Version Control
Version Number: | 1.1
Latest Template Revision: | 2012-09-17
Test Completion Date: | [MM/DD/YYYY]
Revisions List
Version | Date
0.1 | 2012-05-25
0.2 | 2012-07-23
0.3 | 2012-07-23
0.4 | 2012-07-24
0.5 | 2012-07-24
0.6 | 2012-07-24
0.7 | 2012-07-25
0.8 | 2012-07-25
0.9 | 2012-07-25
1 | 2012-07-26
1.1 | 2012-09-17