## Instructions
Title Block
File Name: | Beverage Vending Machine - v1.0.xlsx
Tab Name: | Instructions
Version Number: | 1
Latest Template Revision: | 2012-10-25
Reference Test Procedure
10 CFR 430 Subpart Q: Refrigerated Bottled or Canned Beverage Vending Machines [76 FR 12504, Mar. 7, 2011]
Table of Contents
Tab | Contents
Instructions | Instructions and table of contents
General Info & Test Results | Lab information, product information and test results
Setup & Instrumentation | Instrumentation requirements and space for sensor placement descriptions
Test Conditions | Table of test condition requirements for each test
Photos | Inputs for photographs
Test Data Inputs & Calculations | Measurement inputs and automated calculations
Comments | Inputs for report template user to provide comments
Report Sign-Off Block | Report review history
Drop Downs | Drop downs used and tables referenced
Version Control | Revision history
LEGEND
Blue tabs have cells requiring inputs
Provided data
Input cell
Calculated Value (auto-filled)
NOT USED
Instructions for Completing this Template
Follow the steps below, filling in all input cells (shaded light blue) in each tab you are instructed to complete. Using TAB to "hop" from input cell to input cell is useful, but does not ensure that all input cells are reached. To guarantee that you enter all required information, you must visually scan for light blue cells in the entire area bounded by yellow-shaded cells.
Important: Start with a clean (unused) template copy for each new report. Enter only data and information that are unique to the unit tested and the current test of that unit. All abbreviations and variable names should be consistent with the reference test procedure.
STEP: | FILL IN INPUT CELLS IN THIS TAB:
Before Test Setup and Before Start of Test
Step 1 | General Info & Test Results
After Test Set-up and Before Start of Test
Step 2 | Setup & Instrumentation
After Completion of the Test
Step 3 | Test Conditions
Step 4 | Photos, if applicable
Step 5 | Test Data Inputs & Calculations
Determine Test Results
Step 6 | Comments
Step 7 | Report Sign-off Block

## General Info & Test Results
Title Block |  | Back to Instructions tab
File Name: | Beverage Vending Machine - v1.0.xlsx
Tab Name: | General Info & Test Results
Version Number: | 1
Latest Template Revision: | 2012-10-25
Test Completion Date: | [MM/DD/YYYY]
Lab Information |  | Test results
Lab Name: | [Lab Name] | Variable | Result | Units
Lab Location: | [Location of Lab] | Refrigerated Volume | 0 | ft3
|  | Vendible Capacity | 0 | # of
Test Information |  | Daily Energy Consumption |  | kWh/day
Are Photos needed for this test?
Date Test Started: | [MM/DD/YYYY]
Date Test Finished: | [MM/DD/YYYY]
NOTE: This is only a copy; sign off is done in the Report Sign-Off Block tab
Product Information |  | Test Report Sign-Off Block
Brand: |  | We certify that the information and data in this report: (1) were obtained from the specific test unit under test; (2) were obtained during the specific test being reported; (3) were not copied from any other source, except where instructed to do so; and (4) were not altered or modified in any way.
Manufacturer:
Manufacturer model number:
Serial number: |  | Role |  | Date | Entity
Date of Manufacture (if available): |  | Test Completion |  | [MM/DD/YYYY] | [Test Lab Name]
Product Class: |  | Template Completion |  | [MM/DD/YYYY] | [Test Lab Name]
Date Product Received: | [MM/DD/YYYY] | Report Review by Test Lab |  | [MM/DD/YYYY] | [Test Lab Name]
Received by: |  | Report Review by Test Lab |  | [MM/DD/YYYY] | [Test Lab Name]
Condition as received: |  | Report Review by DOE |  | [MM/DD/YYYY] | DOE
Outer Dimensions (in)
Height
Width
Depth
Product Characteristics
For Indoor Use Only:
Nameplate Voltage(s):
Low Power Mode Type:

## Setup & Instrumentation
Title Block
File Name: | Beverage Vending Machine - v1.0.xlsx
Tab Name: | Setup & Instrumentation |  | Back to Instructions tab
Version Number: | 1
Latest Template Revision: | 2012-10-25
Test Completion Date: | [MM/DD/YYYY]
Setup (This table should include instrumentation, sensors, and all equipment used during testing)
Instrument Type | Brand | Model # | Sensor Location | Accuracy | Date of Last Calibration | Deadline for Next Calibration | Calibration Traceable to NIST?
Describe placement of sensors used to measure product temperature:
If additional sensors were used, describe placement:

## Test Conditions
Title Block
File Name: | Beverage Vending Machine - v1.0.xlsx
Tab Name: | Test Conditions |  | Back to Instructions tab
Version Number: | 1
Latest Template Revision: | 2012-10-25
Test Completion Date: | [MM/DD/YYYY]
1. Test Conditions
Condition |  | Measurement | Units
Average Ambient Temperature |  |  | °F
Average Relative Humidity |  |  | % RH
Average Beverage Temperature |  |  | °F
Average Input Voltage |  |  | V
Container Type Used For Test (Cans, Bottles, or Special Packages): |  |  | unitless

## Photos
Title Block
File Name: | Beverage Vending Machine - v1.0.xlsx
Tab Name: | Photos | Back to Instructions tab
Version Number: | 1
Latest Template Revision: | 2012-10-25
Test Completion Date: | [MM/DD/YYYY]
1. Nameplate showing model number and serial number (if applicable) |  |  | 2. FTC EnergyGuide label (if present)
3. Photos of test unit from all sides (including photo of control panel, if applicable)
4. Exact placement of all sensors on, in, or around the device
5. Photo of product(s) in next-to-vend position:
6. Additional photos (if necessary)

## Test Data Inputs & Calculations
Title Block
File Name: |  | Beverage Vending Machine - v1.0.xlsx
Tab Name: |  | Test Data Inputs & Calculations |  | Back to Instructions tab
Version Number: |  | 1
Latest Template Revision: |  | 2012-10-25
Test Completion Date: |  | [MM/DD/YYYY]
Test Data Inputs
Product Measurement Inputs:
|  |  | Measurement | Units
| Refrigerated Volume: |  |  | ft3
| Vendible Capacity: |  |  | # of
Test Measurement Inputs:
|  |  | Measurement | Units
| Energy Consumed During Test: |  |  | kWh
| Duration of Test: |  |  | hr
Notes/Comments: (Please clarify any pertinent details, unusual events, etc.)
Calculations
Constants used in Calculations
|  |  | Constant | Units
| Hours to Days Conversion: |  | 24 | hours/day
Results
|  |  | Calculated Result | Units
| Daily Energy Consumption: |  |  | kWh/day

## Comments
Title Block
File Name: | Beverage Vending Machine - v1.0.xlsx
Tab Name: | Comments | Back to Instructions tab
Version Number: | 1
Latest Template Revision: | 2012-10-25
Test Completion Date: | [MM/DD/YYYY]
Comments

## Report Sign-Off Block
Title Block
File Name: | Beverage Vending Machine - v1.0.xlsx
Tab Name: | Report Sign-Off Block |  | Back to Instructions tab
Version Number: | 1
Latest Template Revision: | 2012-10-25
Test Completion Date: | [MM/DD/YYYY]
Test Report Sign-Off Block
By signing in the space below, we certify that the information and data in this report: (1) were obtained from the specific test unit under test; (2) were obtained during the specific test being reported; (3) were not copied from any other source, except where instructed to do so; and (4) were not altered or modified in any way.
Role |  | Date | Entity
Test Completion |  | [MM/DD/YYYY] | [Test Lab Name]
Template Completion |  | [MM/DD/YYYY] | [Test Lab Name]
Report Review by Test Lab |  | [MM/DD/YYYY] | [Test Lab Name]
Report Review by Test Lab |  | [MM/DD/YYYY] | [Test Lab Name]
Report Review by DOE |  | [MM/DD/YYYY] | DOE

## Drop-Downs
Title Block
File Name: | Beverage Vending Machine - v1.0.xlsx
Tab Name: | Drop-Downs
Version Number: | 1
Latest Template Revision: | 2012-10-25
Test Completion Date: | [MM/DD/YYYY]
Photos_Y_N |  | Product_Class | Indoor_Use_Y_N | Container_Type | Low_Power_Mode_Type | Traceable_Y_N
Yes |  | A | Yes | Cans | None | Yes
No |  | B | No | Bottles | Lighting Low Power State | No
|  |  |  | Special Packages | Refrigeration Low Power State
Whole Machine Low Power State

## Version Control
Title Block
File Name: | Beverage Vending Machine - v1.0.xlsx
Tab Name: | Version Control
Version Number: | 1
Latest Template Revision: | 2012-10-25
Test Completion Date: | [MM/DD/YYYY]
Revisions List
Version | Date
0.1 | 2012-09-24
0.2 | 2012-09-25
0.3 | 2012-09-26
0.4 | 2012-09-26
0.5 | 2012-09-27
1 | 2012-10-25