## Instructions
Title Block
File Name: | Room_Air_Conditioner_v1.6.xlsx
Tab Name: | Instructions
Version Number: | 1.6
Latest Revision Date: | 2012-10-10
Reference Test Procedure
10 CFR 430 Subpart B Appendix F: Uniform Test Method for Measuring the Energy Consumption of Room Air Conditioners [76 FR 1035, Jan. 6, 2011]
Table of Contents
Tab | Contents
Instructions | Instructions and summary of template contents
General Info & Test Results | Lab information, product information and test results
Setup & Instrumentation | Instrumentation requirements and space for sensor placement descriptions
Photos | Product and sensor placement photos
Photo Adding | Space to input photos into the workbook (for Excel 2003 users only)
Settings | Unit control settings
Recorded Data | Recorded data on test conditions
Test Conditions Variations | Input for test condition measurements
Capacity Test | Measurement inputs and calculations for capacity test
Standby Power Test | Measurement inputs and calculations for standby test (if applicable)
Uncertainty Data | Uncertainty data (if applicable)
General Test Comments | Comments, clarifications, and documentation of discrepancies or other anomalies
Report Sign-Off Block | Report review history
EER Calculation | Automated calculations of EER measurement
Uncertainty Calculations | Automated calculations of measurement uncertainty (if applicable)
Drop-Downs | Used for drop-down lists; summary of drop-down options
Version Control | Report template revision history
LEGEND
Blue tabs have cells requiring inputs
Provided data
Input cell
Calculated Value (auto-filled)
NOT USED
Instructions for Completing this Template
Follow the steps below, filling in all input cells (shaded light blue) in each tab you are instructed to complete. Using TAB to "hop" from input cell to input cell is useful, but does not ensure that all input cells are reached. To guarantee that you enter all required information, you must visually scan for light blue cells in the entire area bounded by yellow-shaded cells.
Important: Start with a clean (unused) template copy for each new report. Enter only data and information that are unique to the unit tested and the current test of that unit. All abbreviations and variable names should be consistent with the reference test procedure.
STEP: | FILL IN INPUT CELLS IN THIS TAB:
Step 1 | General Info & Test Results
Step 2 | Setup & Instrumentation
Step 3 | Photos, if applicable
Step 3a | Photo Adding, if applicable (for Excel 2003 users only)
Step 4 | Settings
Step 5 | Recorded Data
Step 6 | Test Conditions Variations
Step 7 | Capacity Test
Step 8 | Standby Power Test
Step 9 | Uncertainty Data, if applicable
Step 10 | General Test Comments
Step 11 | Report Sign-off Block

## General Info & Test Results
Title Block
File Name: | Room_Air_Conditioner_v1.6.xlsx
Tab Name: | General Info & Test Results | Back to Instructions tab
Version Number: | 1.6
Latest Revision Date: | 2012-10-10
Test Completion Date: | [MM/DD/YYYY]
Lab Information |  | Figures of Merit for Tested Unit
Lab Name: | [Lab Name] | Variable | Measurement | Uncertainty | Units
Lab Location: | [Location of Lab] | Cooling Capacity |  |  | Btu/hr
|  | Electrical Power Input |  |  | Watts
Test Information |  | Calculated EER |  |  | unitless
Date Test Started: | [MM/DD/YYYY] | Annual Standby Energy Use |  |  | kWh
Date Test Finished: | [MM/DD/YYYY]
Date of Last Calibration for Partition Wall | [MM/DD/YYYY] | NOTE: Copy only; sign off is done in the Report Sign-Off Block tab
Is an Uncertainty Analysis needed for this test? |  | Test Report Sign-Off Block
Are Photos needed for this test? |  | We certify that the information and data in this report: (1) were obtained from the specific test unit under test; (2) were obtained during the specific test being reported; (3) were not copied from any other source, except where instructed to do so; and (4) were not altered or modified in any way.
Is a Standby Test needed for this test?
Was the test performed according to DOE Test Procedure, including relevant section of ANSI/AHAM RAC-1-2008, ANSI/ASHRAE 16-1983 (RA 2009) and IEC 62301 (1st ed. June 2005) ?
|  | Role |  | Date | Entity
|  | Test Completion |  | [MM/DD/YYYY] | [Test Lab Name]
|  | Template Population |  | [MM/DD/YYYY] | [Test Lab Name]
|  | Report Review by Test Lab |  | [MM/DD/YYYY] | [Test Lab Name]
Product Information |  | Report Review by Test Lab |  | [MM/DD/YYYY] | [Test Lab Name]
Manufacturer: (if applicable) |  | Report Review by DOE |  | [MM/DD/YYYY] | DOE
Brand: (if applicable)
Manufacturer Model Number: (if applicable)
Serial Number: (if applicable)
Date Manufactured:
Date Product Received:
Received by:
Condition as Received:
Product Characteristics
Rated Performance
Nameplate Capacity:
Nameplate EER:
Nameplate Input Voltage(s):
Product Description:
Has Louvers?
Reverse-cycle (Heat Pump Mode)?
Electric Resistance Heating?
Casement-only, Casement/Slider, or N/A?
Refrigerant Used (eg. R-22, R-410A)?

## Setup & Instrumentation
Title Block
File Name: | Room_Air_Conditioner_v1.6.xlsx
Tab Name: | Setup & Instrumentation |  | Back to Instructions tab
Version Number: | 1.6
Latest Revision Date: | 2012-10-10
Test Completion Date: | [MM/DD/YYYY]
Set-Up (This table should include instrumentation, sensors, and all equipment used during testing)
Instrument Type | Brand | Model # | Sensor Location | Accuracy | Date of Last Calibration | Deadline for Next Calibration
1. Sensor Placement
Describe placement of sensors used to measure ambient temperature:
If additional sensors were used, describe placement:
2. Description of method used to determine the measurement uncertainty of the following measurements:
Power (W)
Barometric Pressure (in.Hg.)
Enthalpy (Btu/lbs)
Condensed Water Vapor (lb/hr)
Heat Leakage (Btu/hr)
3A. Installation Instructions for Louvered Units
NOTE: Only fill out this section when testing louvered units
Describe installation of room air conditioner in wall cavity, including insulation used and sealing methods. Also, include all manufacturer instructions
for installation of unit (including tilting of the unit, installation of insulating foam, positioning of the unit, etc)
3B. Installation Instructions for Non-Louvered Units
NOTE: Only fill out this section when testing non-louvered units
Please quote the relevant manufacturer instructions for installing this unit, as it pertains to this test. (May use a focused picture with instructions)
Include instructions on the use of the installation kit and selection and use of the wall sleeve and grille
Please include references, including page numbers.
Describe the TTW sleeve that was selected for this test, including manufacturer, model number, and dimensions. Please note if this sleeve was listed in the manufacturer's instructions.
Also include information on the metal grille, and whether it was included with the cabinet or the unit.

## Photos
Title Block
File Name: | Room_Air_Conditioner_v1.6.xlsx
Tab Name: | Photos | Back to Instructions tab
Version Number: | 1.6
Latest Revision Date: | 2012-10-10
Test Completion Date: | [MM/DD/YYYY]
1. Picture of the nameplate showing model number and a picture showing serial number (may require 2 separate photos)
2. FTC EnergyGuide label (if present).
3. Picture of both inside and outside portions of test unit , once it is out of the package (include as many pictures as neccesary)
4. Exact placement of all sensors on, in, or around the device (please label where unclear, take multiple pictures if neccesary)
5. Picture of room air conditioner as installed in final set-up (evaporator side)
6. Picture of room air conditioner as installed in final set-up (condenser side)
7. Picture showing the space around the room air conditioner on the indoor room side, to show clearance limits
8. Room air conditioner control panel or controls as set during test
9. [IF NEEDED] Picture of the sleeve and grille used to test unit, separate from test set-up
10. [IF NEEDED] Picture of test kit components (such as foam insulation) used with test set-up
11. [IF NEEDED] Picture showing how test kit components were applied in test set-up (take multiple if needed, for example: front and back)
12. Photos of test unit from all sides
13. Additional Photos (if necessary)

## Photo Adding
Title Block |  | This tab is for users of Excel 2003 only so that they may be able to easily upload photos to this template. | Back to Instructions tab
File Name: | Room_Air_Conditioner_v1.6.xlsx
Tab Name: | Photo Adding | Instructions: Input the required test photos on this tab first, then transfer to the "Photos" tab
Version Number: | 1.6
Latest Revision Date: | 2012-10-10 | Note
Test Completion Date: | [MM/DD/YYYY] | • Any photos uploaded to this tab MUST be transferred over to the "Photos" tab.
• DOE will not consider any photos that remain on this tab in its evaluation of the test report template.

## Settings
Title Block
File Name: | Room_Air_Conditioner_v1.6.xlsx
Tab Name: | Settings | Back to Instructions tab
Version Number: | 1.6
Latest Revision Date: | 2012-10-10
Test Completion Date: | [MM/DD/YYYY]
Room Air Conditioner Settings - Controls
Please include a description of how the settings were entered, specific to this particular test unit:
Electromechanical or Electronic Controls?
Cooling Setting?
Fan Setting?
Temperature Setting?
Other settings (if neccesary) | Extra Setting #1 | Extra Setting #2 | Extra Setting #3
--- Description
--- Setting
Additional Description
Describe settings used on the Room Air Conditioner for test, or reference picture of controls in 'Photos' Tab

## Recorded Data
Title Block
File Name: | Room_Air_Conditioner_v1.6.xlsx
Tab Name: | Recorded Data |  | Back to Instructions tab
Version Number: | 1.6
Latest Revision Date: | 2012-10-10
Test Completion Date: | [MM/DD/YYYY]
Test Data Inputs
Run-In Period
| Date of Run-In | [MM/DD/YYYY]
Length of Run-In Time (hr)
Test Conditions Summary - Test Chamber Devices
In Accordance with Section 6.1.6 of ANSI/ASHRAE Standard 16-83 (RA09)
Compliance with Equilibrium Requirements
Has chamber been at equilibrium for the minimum 1 hour?
Recorded Data
From ANSI/ASHRAE Standard 16-83 (RA09), Table 2
| Electrical Input | Measurement | Unit
| Applied Voltage to test unit - V |  | V
| Frequency - Hz |  | Hz
| Line current - Amps |  | A
| Power Input - Watts |  | W
| Power Factor - percent |  | %
| Fan speed - rpm |  | rpm
| Pressure Measurements | Measurement | Unit
| Barometric Pressure - in. Hg |  | in. Hg
| Water Measurements | Measurement | Unit
| Water quantity evaporated in humidifier - lb/h |  | lb/h
| Temperature of humidifier water entering room-side compartment or in humidifier tank - F |  | °F
| Cooling water flow rate through outdoor-side compartment, reconditioning coil - lb/h |  | lb/h
| Temperature of cooling water entering outdoor-side compartment, reconditioning coil - F |  | °F
| Temperature of cooling water leaving outdoor-side compartment, reconditioning coil - F |  | °F
| Temperature of condensed water leaving outdoor-side compartment - F |  | °F
| Airflow Measurements | Measurement | Unit
| Volume of airflow through measuring nozzle of separating partition flowmeter, including direction, in or out of room - cfm |  | cfm
| Static air pressure difference across separating partition of calorimeter compartments - in. H2O |  | in. H2O
| Air Temperatures | Measurement | Unit
| Wet-bulb temperature of air leaving room side of air conditioner |  | °F
| Dry-bulb temperature of air surrounding inner compartments of balanced ambient calorimeter - F |  | °F
| Wet-bulb temperature of air surrounding inner compartments of balanced ambient calorimeter - F |  | °F
Notes/Comments: (Please clarify any pertinent details, unusual events, etc.)

## Test Conditions Variations
Title Block
File Name: | Room_Air_Conditioner_v1.6.xlsx
Tab Name: | Test Conditions Variations |  | Back to Instructions tab
Version Number: | 1.6
Latest Revision Date: | 2012-10-10
Test Completion Date: | [MM/DD/YYYY]
Test Data Inputs
Product Information (if applicable)
Test # :
Date:
| Report # : |  |  |  | Not Compliant with Standard
| Indoor Unit Model Number: |  |  |  | Compliant with Standard
Indoor Unit Serial Number:
Outdoor Unit Model Number:
Outdoor Unit Serial Number:
| Rated Cooling Capacity : | 0
Test Conditions (from raw data)
| Measurement | Min | Max | Average | Absolute Variation |  | Unit
[5 empty] | Average Variation | Range Variation
| Room Air Dry Bulb |  |  |  | 80 | 0 | °F
| Room Air Wet Bulb |  |  |  | 67 | 0 | °F
| Outside Air Dry Bulb |  |  |  | 95 | 0 | °F
| Outside Air Wet Bulb |  |  |  | 75 | 0 | °F
| Voltage |  |  |  | 100% | 0% | V
ANSI/ASHRAE Standard 16-83 (RA09) - Table 1
| Reading | Variation of Arithmetric Average from Rating Conditions | Maximum Variation of individual 10 min. readings from rating conditions | Unit
| Dry-Bulb Temperature | 0.5 | 1 | °F
| Wet-Bulb Temperature | 0.3 | 0.6 | °F
| Voltage | 1% | 2% | V
Cooling Capacity Measurements Standard Test Conditions
| Reading | Value | Unit
| Room Air Dry Bulb (deg F) | 80 | °F
| Room Air Wet Bulb (deg F) | 67 | °F
| Outside Air Dry Bulb (deg F) | 95 | °F
| Outside Air Wet Bulb (deg F) | 75 | °F
| Unit Voltage at 60 Hz (V) | 115 | V

## Capacity Test
Title Block
File Name: | Room_Air_Conditioner_v1.6.xlsx
Tab Name: | Capacity Test |  | Back to Instructions tab
Version Number: | 1.6
Latest Revision Date: | 2012-10-10
Test Completion Date: | [MM/DD/YYYY]
Test Data Inputs
Capacity Calculation
In Accordance with Section 6.2 of ANSI/ASHRAE Standard 16-1983 (RA09)
Capacity Calculation - Room Side
| From ANSI/ASHRAE Standard 16-83 (RA09), Section 6.2.1 |  | Measurement | Unit
| S Er | Sum of all power input to room-side compartment, W. |  | Watts
| hw1 | Enthalpy of water or steam supplied to maintain humidity, Btu/lb (kJ/kg). If no water is introduced during the test, hw1 is taken at the temperature of the water in the humidifier tank of the reconditioning equipment. |  | Btu/lbs.
| hw2 | Enthalpy of condensed moisture leaving the roomside compartment, Btu/lb (kJ/kg). Since transfer of condensed moisture from room-side to outdoor-side compartment usually takes place within the air conditioner, with consequent difficulty in measuring its temperature, the temperature of the condensate may be assumed to be at the measured wet-bulb temperature of the air leaving the air conditioner. |  | Btu/lbs.
| wr | Water vapor condensed by air conditioner. This is measured by reconditioning equipment as the amount of water evaporated into room-side compartment to maintain required humidity, lb/h (kg/s). |  | lb/h
| qlp | Heat leakage into room-side compartment through separating partition between room-side and outdoorside compartments, as determined from calibrating test, Btu/h (W). |  | Btu/h
| qlr | Heat leakage into room-side compartment through walls, floor, and ceiling (but not including the separating partition) as determined from calibrating test, Btu/h (W). |  | Btu/h
| qtr | Net total cooling effect as determined on room-side compartment, Btu/h (W). | 0 | Btu/h
| qd | Net latent cooling effect, Btu/h (W) | 0 | Btu/h
| qs | Net sensible cooling effect, Btu/h | 0 | Btu/h
Notable temperatures, as noted in ANSI/ASHRAE Standard 16-69
Was water introduced during the test to maintain humidity?
|  | IF NO: What was the temperature of the water in the humidifer tank? |  | °F
Was the temperature of the condensate assumed to be at the measured wet-blub temperature of the air leaving the air conditioner?
|  | --> Please note this temperature |  | °F
Capacity Calculation - Outdoor Side
| From ANSI/ASHRAE Standard 16-83 (RA09), Section 6.2.2 |  | Measurement | Unit
| qc | Heat removed by cooling coil in outdoor-side compartment, Btu/h (W) |  | Btu/h
| S Eo | Sum of all power input to any equipment, such as reheaters, circulating fans, etc., in outdoor-side compartment, watts (W) |  | Watts
| E | Total power input to air conditioner, watts (W) | 0 | Watts
| hw2 | Enthalpy of condensed moisture leaving the roomside compartment, as defined in 6.2.1, Btu/lb (kJ/kg) | 0 | Btu/lbs.
| hw3 | Enthalpy of condensate removed by air-treating coil in outdoor-side compartment reconditioning equipment, taken at the temperature at which the condensate leaves the compartment, Btu/lb (kJ/kg) |  | Btu/lbs.
| wr | Water vapor condensed by air conditioner, as defined in 6.2.1, lb/h (kg/s) | 0 | lb/h
| qlp | Heat leakage out of outdoor-side compartment through separating partition between room-side and outdoor-side compartments, as determined from calibrating test, Btu/h (W) (this quantity will be numerically equal to qlp used in Equation 1 if and only if the area of separating partition exposed to the outdoor side is equal to the area exposed to the roomside compartment) |  | Btu/h
| q1o | Heat leakage out of outdoor side (but not including the separating partition), as determined from calibrating test, Btu/h (W). |  | Btu/h
| qlo | Net total cooling effect as determined on outdoor-side, Btu/h (W). | 0 | Btu/h
|  | Adjusted net total cooling effect as determined on outdoor-side, Btu/h (W). | 0 | Btu/h
| Notable temperatures, as noted in ANSI/ASHRAE Standard 16-69 |  | Measurement
|  | What is the temperature at which the condensate leaves the compartment? |  | °F

## Standby Power Test
Title Block
File Name: | Room_Air_Conditioner_v1.6.xlsx |  | Back to Instructions tab
Tab Name: | Standby Power Test
Version Number: | 1.6
Latest Revision Date: | 2012-10-10
Test Completion Date: | [MM/DD/YYYY]
Test Data Inputs
Standby and Off Mode Power Tests
In Accordance with IEC 62301
| Test Room Conditions - IEC 62301, 4.2 | Measurement | Units | Requirement
| Room airflow < .5 m/s |  | m/s | Yes
| Ambient Temperature |  | °F | 73.4 +/- 9 deg F (23 +/- 5 degC)
| OA Ventilation Damper Closed (if available) |  | - | Yes
Power Supply - IEC 62301, 4.3-4.4
| Voltage |  | V | Nameplate
| Frequency |  | Hz | Nameplate
Wattmeter - IEC 62301. 4.5
| Resolution |  | Watt | From Sec. 4.5
| Uncertainty |  | % | From Sec. 4.5
Test Measurements - IEC 62301 5.3
Inactive Mode
| Inactive Mode? |  | - | -
| Name of Mode |  | - | -
| Did the power stabilize? |  | - | If NO, which approach in IEC 5.3.2 was used : | A/B
| Average Inactive Mode Power (PIA) |  | Watts | -
Off Mode
| Off Mode? |  | - | -
| Name of Mode |  | - | -
| Did the power stabilize? |  | - | If NO, which approach in IEC 5.3.2 was used : | A/B
| Average Off Mode Power (POFF) |  | Watts | -
Annual Hours
| Inactive Mode Hours (SIA) |  | hrs | See Sec. 5.3 of Appendix F Test Procedure
| Off Mode Hours (SOFF) |  | hrs | See Sec. 5.3 of Appendix F Test Procedure
| Standby Mode and Off Mode Annual Energy Consumption (ETSO) |  | Measurement | Unit
| ETSO = [(PIA*SIA) + (POFF*SOFF)]*k | ETSO | 0 | kWh
Coefficients
| Inactive Mode Power (Watts) | PIA | 0 | Watts
| Off Mode Power (Watts) | POFF | 0 | Watts
| K Conversion Factor (kWh/Wh) | k | 0.001 | -
| Annual Hours Inactive Mode | SIA | 0 | hrs
| Annual Hours Off Mode | SOFF | 0 | hrs

## Uncertainty Data
Title Block
File Name: | Room_Air_Conditioner_v1.6.xlsx
Tab Name: | Uncertainty Data | Back to Instructions tab
Version Number: | 1.6
Latest Revision Date: | 2012-10-10
Test Completion Date: | [MM/DD/YYYY]
Test Data Inputs
Uncertainty Data
| Tab | Section | Input | Measurement | Uncertainty | Unit
| Recorded Data | Electrical Input | Power Input - watts | 0 |  | Watts
| Recorded Data | Pressure Measurement | (BP) Barometric Pressure - in. Hg (kPa) | 0 |  | in. Hg
| Capacity Calculations | Room Side | S Er | 0 |  | Watts
| Capacity Calculations | Room Side | hw1 | 0 |  | Btu/lbs.
| Capacity Calculations | Room Side | hw2 | 0 |  | Btu/lbs.
| Capacity Calculations | Room Side | wr | 0 |  | lb/h
| Capacity Calculations | Room Side | qlp | 0 |  | Btu/h
| Capacity Calculations | Room Side | qlr | 0 |  | Btu/h
| Standby Power Test | Inactive Mode | Average Inactive Mode Power (PIA) | 0 |  | Watts
| Standby Power Test | Off Mode | Average Off Mode Power (POFF) | 0 |  | Watts
Additional Inputs for Uncertainty Calculations
| Tab | Section | Input | Measurement
| Capacity Calculations | Room Side | qrt - net roomside cooling effect | 0
| Reference | Reference | SP - Standard Pressure | 29.92
| EER Calculation | - | NCC - Adjusted net coolding capacity | 0
| Standby Power Test | Annual Hours | Inactive Mode Hours (SIA) | 0
| Standby Power Test | Annual Hours | Off Mode Hours (SOFF) | 0
| Standby Power Test | Reference | k Converstion Factor | 0.001

## General Test Comments
Title Block
File Name: | Room_Air_Conditioner_v1.6.xlsx | Back to Instructions tab
Tab Name: | General Test Comments
Version Number: | 1.6
Latest Revision Date: | 2012-10-10
Test Completion Date: | [MM/DD/YYYY]
1. Overall Test Comments
Please describe any unusual events or issues that occurred during this test
Please note whether this test was run more than once, and why
2. Test Unit Discrepancies
Please note any features about the test unit that required special modification of the test set-up
3. Additional Comments
Please provide any further comments about this test that should be noted
If any pictures would help describe and enhance these comments, please include them in the 'Photos' Tab under 9) Additional Photos

## Report Sign-Off Block
Title Block
File Name: | Room_Air_Conditioner_v1.6.xlsx
Tab Name: | Report Sign-Off Block |  | Back to Instructions tab
Version Number: | 1.6
Latest Revision Date: | 2012-10-10
Test Completion Date: | [MM/DD/YYYY]
Test Report Sign-Off Block
By signing in the space below, we certify that the information and data in this report: (1) were obtained from the specific test unit under test; (2) were obtained during the specific test being reported; (3) were not copied from any other source, except where instructed to do so; and (4) were not altered or modified in any way.
Role |  | Date | Entity
Test Completion |  | [MM/DD/YYYY] | [Test Lab Name]
Template Population |  | [MM/DD/YYYY] | [Test Lab Name]
Report Review by Test Lab |  | [MM/DD/YYYY] | [Test Lab Name]
Report Review by Test Lab |  | [MM/DD/YYYY] | [Test Lab Name]
Report Review by DOE |  | [MM/DD/YYYY] | DOE

## EER Calculation
Title Block
File Name: | Room_Air_Conditioner_v1.6.xlsx
Tab Name: | EER Calculation
Version Number: | 1.6
Latest Revision Date: | 2012-10-10
Test Completion Date: | [MM/DD/YYYY]
EER Calculation
In Accordance with ANSI/ASHRAE Standard 16-1983 (RA09)
Capacity Calculation - Room Side
From 10 CFR Appendix F to Subpart B of Part 430
|  | Measurement | Units
| Net total cooling effect as determined on room-side compartment, Btu/h | 0 | Btu/h
| Net total cooling effect as determined on outdoor-side, Btu/h (W). | 0 | Btu/h
| Agreement Check: Does the room-side and outdoor-side capacity agree to within 4%? | #DIV/0! | -
| Difference between room-side and outdoor-side capacities (%) | #DIV/0! | %
| Electrical Power Input | 0 | W
| Non-Adjusted EER | #DIV/0! | (Btu/h)/W
ASHRAE Standard 16-1983 (RA 2009) Pressure Adjustment
|  | Measurement | Units
| Measured Barometric Pressure | 0 | in. Hg
| Measured Deviation from Standard Pressure | 29.92 | in. Hg
| Upward adjustment of capacity measurements | 23.936 | %
| Adjusted net total cooling effect as determined on room-side compartment, Btu/h (W). | 0 | Btu/h
| Energy Efficiency Ratio (EER) | #DIV/0! | (Btu/h)/W

## Uncertainty Calculations
Title Block
File Name: | Room_Air_Conditioner_v1.6.xlsx
Tab Name: | Uncertainty Calculations
Version Number: | 1.6
Latest Revision Date: | 2012-10-10
Test Completion Date: | [MM/DD/YYYY]
Measurement Uncertainty Calculations
| Electrical Power Input On-Test |  | Cooling Capacity | [5 empty] | EER |  |  |  |  | Annual Standby Energy Use
| Uncertainty Calculations |  | Uncertainty Calculations | [5 empty] | Uncertainty Calculations |  |  |  |  | Uncertainty Calculations
| Upower | 0 | Uqrt | 0 |  |  |  |  | UEER | #DIV/0! |  |  |  | UETSO | 0
|  |  | UNCC | 0
No calculation is needed
|  |  | qrt - net cooling effect of room side - from "Capacity Calculations" | [5 empty] | EER - Energy Efficiency Ratio from "EER Calculation" |  |  |  |  | ETSO - Energy Total of Standby and Off Settings from "Standby Power Test"
|  |  | qrt = 3.41* SER + (hw1-hw2)*wr + qlp + qlr | [5 empty] | EER = NCC/Power |  |  |  |  | ETSO = [(PIA*SIA)+(POFF*SOFF)]*k
|  |  | Partial Derivatives |  |  | Uncertainty - from "Uncertainty Data" |  |  | Partial Derivatives |  |  | Uncertainty - from this tab |  | Partial Derivatives |  |  | Uncertainty - from "Uncertainty Data"
|  |  | dqrt/dSER | 3.41 |  | SER | 0 |  | dEER/dNCC | #DIV/0! | 1/Power | NCC | 0 | dETSO/dPIA | 0 | SIA*k | PIA | 0
|  |  | dqrt/dhw1 | 0 | wr | hw1 | 0 |  | dEER/dPower | #DIV/0! | (-)NCC/Power^2 | Power | 0 | dETSO/dPOFF | 0 | SOFF*k | POFF | 0
|  |  | dqrt/dhw2 | 0 | (-)wr | hw2 | 0
|  |  | dqrt/wr | 0 | hw1-hw2 | wr | 0
|  |  | dqrt/dqlp | 1 |  | qlp | 0
|  |  | dqrt/dqlr | 1 |  | qlr | 0
NCC - Adjusted Net Cooling Capacity - from Capacity Calculations
NCC = qrt*(1+.008*(SP-BP))
|  |  | Partial Derivatives |  |  | Uncertainty
|  |  | dNCC/dqrt | 1.2394 | 1+.008*SP -.008*BP | qrt | 0 | from above
|  |  | dNCC/dBP | 0 | (-).008qrt | BP | 0 | from "Uncertainty Data" tab
if BP<SP, normal uncertainty calc
if BP>SP, Uncertainty = Uqrt

## Drop-Downs
Title Block
File Name: | Room_Air_Conditioner_v1.6.xlsx
Tab Name: | Drop-Downs
Version Number: | 1.6
Latest Revision Date: | 2012-10-10
Test Completion Date: | [MM/DD/YYYY]
Yes_no |  | Annual_Hours | Electronic | A_B
|  |  | Electromechanical | A
Yes |  | 0 | Electronic | B
No |  | 2557.5
5115
Uncertainty_Y_N tag controls uncertainty conditional formatting
Photos_Y_N tag controls photos conditional formatting
Standby_Y_N tag controls standby test conditional formatting

## Version Control
Title Block
File Name: | Room_Air_Conditioner_v1.6.xlsx
Tab Name: | Version Control
Version Number: | 1.6
Latest Revision Date: | 2012-10-10
Test Completion Date: | [MM/DD/YYYY]
Revisions List
Version | Date
0.1 | 2011-04-27
0.2 | 2011-05-05
0.3 | 2011-05-19
0.4 | 2011-05-27
1 | 2011-06-02
1.1 | 2012-05-11
1.2 | 2012-05-18
1.3 | 2012-05-18
1.4 | 2012-06-01
1.5 | 2012-07-15
1.6 | 2012-10-10