## Intro
U.S. Department of Energy
Building Energy Performance TAXONOMY
Version 2.1
2012-05-04
Overview:
This document describes the DOE Building Energy Performance (BEP) Taxonomy. The taxonomy is designed to support analysis of the measured energy performance of commercial and residential buildings, with data fields for building characteristics, efficiency measures and energy use. The taxonomy defines and describes these data fields and their relationships.
The BEP Taxonomy is used for the DOE Building Performance Database (BPD) as well as the Standard Energy Efficiency Disclosure (SEED) platform, as shown below. Note that SEED includes additional fields that are outside BPD scope (e.g. property address and auditor contact information).
This documentation is intended to provide stakeholders an understanding the overall data scheme and data fields. The document is not intended to be a software specification for tool developers.
Contents:
"Intro" is this sheet
"Scheme" shows the overall scheme for the taxonomy
"Data Fields-Primary" shows the primary data fields, categorized into two priority levels.
"Data Fields-Supplementary" shows supplementary (optional) data fields that may be applicable for special use cases.
"Data Fields-SEED Additional" shows data fields that are specific to SEED only, and are not part of the BPD.
Taxonomy Objectives:
1. The taxonomy must be general and flexible enough to accommodate a wide set of current and anticipated use cases to analyze the measured energy performance of commercial and residential buildings.
2. The taxonomy must support a wide range of existing data sources that could be imported into the Building Performance Database while also anticipating future data collection efforts that may provide richer datasets.
Taxonomy Development Approach:
Given the objective to accommodate a wide range of current and future use cases and data sources, a combination of "top-down" and "bottom-up" approaches is being used iteratively to develop the taxonomy.
A "top-down" approach was used to develop the overall scheme i.e. data entities, their relationships, and scope of data fields for each entity, based on a general logical understanding of building performance information.
A "bottom-up" approach was used to develop the list of data fields based on existing data sources and taxonomies, which were then mapped to the overall scheme developed using the top down approach.
The development process also included review and consideration of over a dozen related efforts such as the Industry Foundation Classes, OmniClass systems, ASTM BEPA checklist, ASHRAE Audit Procedures Checklist. Where appropriate, data fields and enumerated types from these taxonomies were mapped into the BEP taxonomy. This version also incorporates numerous edits based on comments received via a Request for Information (RFI) published in the Federal Register.
Future Development of this Taxonomy:
This taxonomy will be continually revised as needed:
To accommodate new data fields in future data sources
To increase compatibility with other taxonomies
To accommodate data fields required for new use cases
Scope and Limitations:
This document describes the overall data scheme and data fields. It is not intended to be a detailed technical specification for software implementation.
This document does not include the mapping rules for various data sources.
The taxonomy is focused on data related the measured energy performance of buildings. It is not intended to be a general taxonomy for other building data and applications e.g. structural analysis, space planning, etc.
Developed by Lawrence Berkeley National Laboratory for the U.S. Department of Energy

## Scheme
U.S. Department of Energy - Building Energy Performance Taxonomy
Taxonomy Scheme
Notes:
1. This figure schematically indicates the major entities and their relationships. It is not intended for use as software documentation.
2. See "Data Fields" worksheets for list of data fields in each entity

## Data Fields-Primary
U.S. Department of Energy - Building Energy Performance Taxonomy
Primary Data Fields
Notes:
1. Data fields are organized by entity. See "Scheme" worksheet for description of entities and their relationships.
2. Data fields with constrained lists show list items below description.
3. Data Fields have been prioritized into two levels:
Priority 1 fields are in dark blue, bold font
Priority 2 fields are in light blue
4. Most data fields generally apply to all commercial and residential facilities. However, some fields may only apply to certain types of facilities. (e.g. number of guest rooms only applies to lodging facilities)
5. Display tip: Display of data fields and enumerated types can be toggled on/off using buttons on left of row labels.
1
Site
City | The city in which the site is located.
State | The state in which the site is located.
Postal Code | The postal code in which the site is located. |  | NYC
County | The county in which the site is located. If not known, can be derived from Postal Code. | 2
Country | The country in which the site is located. | 2
Climate zone | The ASHRAE climate zone in which the site is located, or CBECS climate zones if ASHRAE climate zone is unavailable. If not known, can be derived from Postal Code.
1A, Very Hot - Humid (Miami, FL)
2A, Hot - Humid (Houston, TX)
2B, Hot - Dry (Phoenix, AZ)
3A, Warm - Humid (Memphis, TN)
3B, Warm - Dry (El Paso, TX)
3C, Warm - Marine (San Francisco, CA)
4A, Mixed - Humid (Baltimore, MD)
4B, Mixed - Dry (Albuquerque, NM)
4C, Mixed - Marine (Salem, OR)
5A, Cool - Humid (Chicago, IL)
5B, Cool - Dry (Boise, ID)
6A, Cold - Humid (Burlington, VT)
6B, Cold -Dry (Helena, MT)
7, Very Cold (Duluth, MN)
8, Subarctic (Fairbanks, AK)
CBECS - Zone 1
CBECS - Zone 2
CBECS - Zone 3
CBECS - Zone 4
CBECS - Zone 5
Elevation | Elevation of the site. [feet] | 2
Site Type | Site type. | 2
| Rural | 2
| Suburban | 2
| Urban | 2
Number of Facilities | Total number of facilities on the site. | 2 | NYC, A
Residential Facility
Residential Facility Type | Type of residential facility |  | A
Single Family
Multifamily - Uncategorized
Multifamily - Town Houses
Multifamily - Apartment building
Multifamily - Condominiums
Apartment
Mobile Home
Studio
Duplex
Triplex
Four-plex
Condominium
Town Home
Other
Unknown
Year Completed | Year in which construction was completed. |  | NYC, A
Year Occupied | Year in which the facility was first occupied. | 2
Surroundings | Structure(s) surrounding the facility. | 2
| Stand-alone | 2
| Attached to another building on one side | 2
| Attached to another building on two sides. | 2
| Attached to another building on three sides. | 2
Orientation | Orientation of the main long axis. | 2
| East-West | 2
| North-South | 2
| North East-South West | 2
| North West-South East | 2
| Not Applicable | 2
Building Footprint Area | Total area of a lot or site that is surrounded by the exterior walls of a building or portion of a building, exclusive of courtyards. [square feet] | 2
Footprint Shape | General shape of building footprint. | 2
| Rectangular | 2
| Square | 2
| Circular | 2
| L-Shaped | 2
| U-Shaped | 2
| I-Shaped | 2
| V-Shaped | 2
Other
Perimeter | Length of a line forming the boundary around the facility. [feet] | 2
Gross Floor Area | Total floor area of all floors of a building calculated with the external dimensions of the enclosing fixed walls of the building including structures, partitions, corridors, stairs, and conditioned below-grade spaces. Note: All parking areas (enclosed and non-enclosed) should be excluded; atrium should only include the base floor area that it occupies. [square feet]
Net Floor Area | Gross floor area of a building, excluding the area occupied by walls and partitions, the circulation area (where people walk), and the mechanical area (where there is mechanical equipment) i.e. gross floor area reduced by the area for structural components. [square feet] | 2
Rentable Floor Area | Floor area that is being rented or is for rent. [square feet] | 2
Occupied Floor Area | Floor area that is currently occupied or assigned. [square feet] | 2
Percentage of Common Space | Percent of gross floor area that is common space only | 2
Lighted Floor Area | Floor area of all lighted spaces. [square feet] | 2
Heated Floor Area | Floor area of all spaces that are heated. [square feet] | 2
Cooled Floor Area | Floor area of all spaces that are cooled. [square feet] | 2
Unconditioned Floor Area | Unheated or un-airconditioned floor area of a building. [square feet] | 2
Basement Floor Area | Basement refers to an enclosed space under all or part of the building in which a person can walk upright. [square feet]
Basement Heated Floor Area | Area of heated enclosed space under all or part of the building in which a person can walk upright. [square feet] | 2
Basement Air-Conditioned Floor Area | Area of air-conditioned enclosed space under all or part of the building in which a person can walk upright. [square feet] | 2
Attic Floor Area | Attic refers to floor consisting of open space at the top of a house just below roof; often used for storage. [square feet]
Attic Heated Floor Area | Area of heated floor space consisting of open space at the top of a house just below roof; often used for storage. [square feet] | 2
Attic Air-Conditioned Floor Area | Area of air-conditioned floor space consisting of open space at the top of a house just below roof; often used for storage. [square feet] | 2
Garage Floor Area | Garage refers to a space large enough to accommodate a car, with a door opening at least 6 feet wide and 7 feet high. [square feet]
Garage Heated Floor Area | Area of heated space large enough to accommodate a car, with a door opening at least 6 feet wide and 7 feet high. [square feet] | 2
Garage Air-Conditioned Floor Area | Area of air-conditioned space large enough to accommodate a car, with a door opening at least 6 feet wide and 7 feet high. [square feet] | 2
Volume | Volume of a building measured by its external dimensions. [cubic feet] | 2
Conditioned Building Volume | Heated or air-conditioned air volume of a building. [cubic feet] | 2
Number of Dwelling Units | Number of individual units in a multifamily facility. |  | A
Aspect Ratio | The ratio of the facility's width to its length. | 2
Number of Floors | Number of floors in the facility. | 2
Floors Above Ground | Number of floors which are above ground. | 2
Floors Below Ground | Number of floors which are underground. | 2
Number of Residents | Number of residents in the facility. | 2
Number of Bedrooms | Bedroom refers to a room intended for sleeping, even if not presently used for sleeping. The number of bedrooms are those that would be listed as descriptive of the apartment or house if it were on the market for sale or rent. A one-room efficiency or studio apartment has no bedrooms. | 2
Number of Complete Baths | Complete bath refers to a full bathroom that contains a sink with running water, a flush toilet, and a bathtub or shower. | 2
Number of Half Baths | Half bath refers to a bathroom which contains a toilet or bathtub or shower. | 2
Number of Rooms | Rooms refers to subdivisions of a housing unit. Whole rooms are rooms such as living rooms, dining rooms, bedrooms, kitchens, lodgers' rooms, finished basements or attic rooms, recreation rooms, and permanently enclosed sun porches that are used year round. Rooms used for offices by a person living in the unit are included. Not considered to be rooms are bathrooms, halls, foyers or vestibules, balconies, closets, alcoves, pantries, strip or pullman kitchens, laundry or furnace rooms, unfinished attics or basements, open porches, and unfinished space used for storage. A partially divided room, such as a dinette next to a kitchen or a living room, is considered a separate room only if there is a partition from floor to ceiling--but not if the partition consists solely of shelves or cabinets. If a room is used by occupants of more than one unit, the room is included with the unit from which it is most easily reached. | 2
Building Certification Type | Building energy labeling, rating, or sustainability certification obtained. |  | NYC
ASHRAE Building EQ
CMP Green Value Score
EPA ENERGY STAR Rating
EPA ENERGY STAR Label
Green Globes Rating
UCSGBC LEED Certification for New Construction (NC)
UCSGBC LEED Certification for Core & Shell (CS)
UCSGBC LEED Certification for Commercial Interiors (CI)
UCSGBC LEED Certification For Existing Buildings: Operations & Management (EBOM)
UCSGBC LEED Certification for Retail
UCSGBC LEED Certification for Schools
UCSGBC LEED Certification fro Healthcare
UCSGBC LEED Certification Neighborhood Development (ND)
UCSGBC LEED Certification for Homes
Other
Building Certification Value | Value specifying building certification, e.g. score or level. |  | NYC
Certification Year | Year the facility earned certification.
Year of Last Remodel | Year of the most recent remodel. | 2
Commercial Facility
Year Completed | Year in which construction was completed. |  | NYC, A
Year Occupied | Year in which the facility was first occupied.
Owner Type | The type of organization, association, business, etc. that owns the facility.
Property Management Company
Corporation/Partnership/LLC
Religious Organization
Other Non-Profit organization
Privately-Owned School
Individual
Other Nongovernment
Federal Government
State Government
Local Government
Percent Occupied by Owner | Percent of facility area occupied by owner. | 2 | NYC
Operator Type | Entity responsible for the operation of the facility. | 2
| Property Management Company | 2
| Owner | 2
| Occupant | 2
| Combination | 2
| Property management company | 2
| Other corporation/partnership/LLC | 2
| Religious organization | 2
| Other non-profit organization | 2
| Privately-owned school | 2
| Individual owner | 2
| Other nongovernment owner | 2
| Federal government | 2
| State government | 2
| Local government | 2
| Combination | 2
Surroundings | Structure(s) surrounding the facility. | 2
| Stand-alone | 2
| Attached to another building on one side | 2
| Attached to another building on two sides. | 2
| Attached to another building on three sides. | 2
Orientation | Orientation of the main long axis. | 2
| East-West | 2
| North-South | 2
| North East-South West | 2
| North West-South East | 2
| Not Applicable | 2
Building Footprint Area | Total area of a lot or site that is surrounded by the exterior walls of a building or portion of a building, exclusive of courtyards. [square feet] | 2
Footprint Shape | General shape of building footprint. | 2
| Rectangular | 2
| Square | 2
| Circular | 2
| L-Shaped | 2
| U-Shaped | 2
| I-Shaped | 2
| V-Shaped | 2
| Other | 2
Perimeter | Length of a line forming the boundary around the facility. [feet] | 2
Gross Floor Area | Total floor area of all floors of a building calculated with the external dimensions of the enclosing fixed walls of the building including structures, partitions, corridors, stairs, and conditioned below-grade spaces. Note: All parking areas (enclosed and non-enclosed) should be excluded; atrium should only include the base floor area that it occupies. [square feet] |  | NYC, A
Net Floor Area | Gross floor area of a building, excluding the area occupied by walls and partitions, the circulation area (where people walk), and the mechanical area (where there is mechanical equipment) i.e. gross floor area reduced by the area for structural components. [square feet] | 2
Rentable Floor Area | Floor area that is being rented or is for rent. [square feet] | 2
Occupied Floor Area | Floor area that is currently occupied or assigned. [square feet] | 2
Lighted Floor Area | Floor area of all lighted spaces. [square feet] | 2
Heated Floor Area | Floor area of all spaces that are heated. [square feet] | 2
Cooled Floor Area | Floor area of all spaces that are cooled. [square feet] | 2
Unconditioned Floor Area | Unheated or un-airconditioned floor area of a building. [square feet] | 2
Volume | Volume of a building measured by its external dimensions. [cubic feet] | 2
Conditioned Building Volume | Heated or air-conditioned air volume of a building. [cubic feet] | 2
Aspect Ratio | The ratio of the facility's width to its length. | 2
Number of Floors | Number of floors in the facility. | 2
Floors Above Ground | Number of floors which are above ground. | 2
Floors Below Ground | Number of floors which are underground. | 2
Number of Occupants | Number of occupants in the facility. | 2
Building Certification Type | Building energy labeling, rating, or sustainability certification obtained. |  | NYC
ASHRAE Building EQ
CMP Green Value Score
EPA ENERGY STAR Rating
EPA ENERGY STAR Label
Green Globes Rating
UCSGBC LEED Certification for New Construction (NC)
UCSGBC LEED Certification for Core & Shell (CS)
UCSGBC LEED Certification for Commercial Interiors (CI)
UCSGBC LEED Certification For Existing Buildings: Operations & Management (EBOM)
UCSGBC LEED Certification for Retail
UCSGBC LEED Certification for Schools
UCSGBC LEED Certification fro Healthcare
UCSGBC LEED Certification Neighborhood Development (ND)
UCSGBC LEED Certification for Homes
Other
Building Certification Value | Value specifying building certification, e.g. score or level. |  | NYC
Certification Year | Year the facility earned certification.
Year of Last Remodel | Year of the most recent remodel. | 2
Number of Activity Areas | Number of separate activity areas (one or more) for this facility, as recorded in this dataset. | 2
Activity Area
Activity Type | A space or area within a building designated for a particular activity |  | NYC: Need to get Occupancy class list and does it need to be a separate field from Portfolio Manager type?
Vacant
Commercial - Uncategorized
Office - Uncategorized
Office - Administrative/professional
Office - Bank/other financial
Office - Government
Office - Medical non diagnostic
Office - Mixed use
Office - Other
Laboratory
Warehouse - Uncategorized
Warehouse - Refrigerated
Warehouse - Non-refrigerated
Warehouse - Distribution/Shipping center
Warehouse - Self-storage
Food Sales
Convenience store
Convenience store with gas station
Grocery store/food market
Public Safety - Uncategorized
Public Safety - Courthouse
Public Safety - Fire station/police station
Public Safety - Jailhouse
Public Safety - Penitentiary
Truck Terminal
Health Care - Uncategorized
Health Care - Outpatient Uncategorized
Health Care - Outpatient Diagnostic
Health Care - Outpatient Clinic
Health Care - Inpatient
Religious worship
Public Assembly - Uncategorized
Public Assembly - Entertainment/culture
Public Assembly - Movie Theater
Public Assembly - Drama theater
Public Assembly - Large Hall
Public Assembly - Library
Public Assembly - Recreation
Public Assembly - Arena
Public Assembly - Stadium
Public Assembly - Social/meeting
Public Assembly - Funeral home
Public Assembly - Pool
Public Assembly - Other
Education - Uncategorized
Education - College/university
Education - Elementary/middle school
Education - High school
Education - Preschool/daycare
Education - Other classroom
Food Service - Uncategorized
Food Service - Fast food
Food Service - Restaurant/cafeteria
Food Service - Bakery
Food Service - Other
Nursing Home
Lodging - Uncategorized
Lodging - Dormitory/fraternity/sorority
Lodging - Hotel
Lodging - Motel or inn
Lodging - Other
Retail - Uncategorized
Retail - Strip shopping mall
Retail - Enclosed mall
Retail - Other than mall
Retail - Small Box (< 50,000 sf)
Retail - Big Box (> 50,000 sf)
Retail - Vehicle dealership/showroom
Service - Uncategorized
Service - Post office/postal center
Service - Repair shop
Service - Vehicle service/repair shop
Service - Vehicle storage/maintenance
Service - Industrial shop
Service - Dry-cleaning/Laundry
Service - Art/Video/Photography Studio
Service - Other service
Parking Garage
Comm Garage
Industrial
Agricultural
Data Center
Residential
Other
Gross Floor Area | Total floor area of all floors of an activity area calculated with the external dimensions of the space including structures, partitions, corridors, stairs. [square feet] |  | NYC, A
Heated Floor Area | Floor area of all heated spaces in the activity area. [square feet] | 2
Cooled Floor Area | Floor area of all cooled spaces in the activity area. [square feet] | 2
Number of Floors | Number of floors in the activity area. | 2
Floors Above Ground | Number of floors which are above ground pertaining to the activity area. | 2
Floors Below Ground | Number of floors which are underground pertaining to the activity area. | 2
Floor Height | Average height of the floor(s) pertaining to the activity area. [feet] | 2
Number of Units | Number of individual units, such as retail units, in the activity area. | 2 | A
Seating Capacity | The number of people who can be seated in a specific space, either in terms of the physical space available, or in terms of limitations set by law. | 2
Number of Occupants | Number of occupants in the activity area.
Number of Guest Rooms | Number of rooms allocated for guest use in the activity area. (Typically applicable to lodging). | 2
Number of Licensed Beds | The number of beds for which a facility holds a license to operate in the activity area. (Typically applicable to health care). | 2
Average Weekly Operating Hours | Average weekly operating hours.
Average Weeks per Year in Use | Average number of weeks per year that the facility or activity area is occupied. | 2
Systems
Note: Separate records may be entered for each system (e.g. lighting, heating, etc.) if a facility has multiple types of that system.
Lighting
Lighting Type | Type of artificial source of light. |  | NYC
Incandescent
Fluorescent - Uncategorized
Fluorescent - T5
Fluorescent - T8
Fluorescent - Super T8
Fluorescent - T12
Compact Fluorescent
High intensity discharge (HID)
Halogen
LED
Mercury Vapor
Sodium
Sodium - High Pressure
Sodium - Low Pressure
Metal Halide
Other
Ballast Type | Type of ballast: a piece of equipment required to control the starting and operating voltages of electrical gas discharge lights. | 2
| Electronic | 2
| Magnetic | 2
| Instant start | 2
| Rapid Start | 2
| Programmed Start | 2
Lighting Control Type | Type of control used to manage lighting. |  | NYC
Daylight Dimming
Occupancy Sensors
| Vacancy Sensors |  | NYC: How is vacancy different than occupancy sensor?
Manual Dimming
Bi-level Control
Timers
Manual
Advanced Controls
EMCS
Other
Installed Power | Installed power for this system. [kW] | 2
Percentage of Total Installed Power | Percent this system is of total installed power. [%] | 2
Percentage of Total Floor Area Served | The percentage of a facility’s square footage served by system. [%] | 2 | NYC
Outside Lighting | True if lighting system is primarily for outside lighting, false otherwise. | 2
Air Distribution
Configuration | Basic configuration of air-distribution equipment. |  | NYC
Packaged
Built-up
Split
Other
Unknown
Flow Control | Type of air flow control. |  | NYC
Variable Volume
Constant Volume
Duct Configuration | Configuration of ducts. |  | NYC
Single
Dual
Three
Unitary
Heating Source | Source of heating in air-distribution system. |  | NYC, A
Hydronic
Steam
Electric Resistance
Furnace
Gas
Cooling Source | Source of cooling in air-distribution system. |  | NYC
Direct Expansion
Hydronic
Preheat Source | Source of preheating in air-distribution system. | 2 | NYC
| Hydronic | 2
| Furnace | 2
| Electric Resistance | 2
Humidification | Humidification type in air-distribution system. | 2
| Steam | 2
| Water Spray | 2
Dehumidification | Dehumidification type in air-distribution system. | 2
| Desiccant Wheel | 2
| Liquid Desiccant | 2
Quantity | Number of systems of this type. | 2 | NYC
Size | System fan size. [cfm] | 2 | NYC
Power | Fan power. [kW] | 2
Year of Manufacture | Year system was manufactured.
Primary | True if the system is the primary air-distribution equipment for the building. | 2 | NYC
Percent of Total Installed Capacity | Percent this system is of total installed capacity. [%] | 2
Percent of Floor Area Served | The percentage of a facility’s square footage served by system. [%] | 2
Static Pressure Reset Control | True if there is static pressure reset, false otherwise. | 2
Supply Air Temperature Reset Control | True if there is supply air temperature reset, false otherwise. | 2
Efficiency | Efficiency of system.
Efficiency Unit | Unit used to measure efficiency.
%
W/cfm
Fan Motor Efficiency | Efficiency of the fan's motor.
Economizer | Type of air economizer system in this air-distribution system.
Uncategorized
Dry-bulb - Uncategorized
Dry-Bulb - Fixed
Cry-Bulb - Differential
Enthalpy - Uncategorized
Enthalpy - Fixed
Enthalpy - Differential
Demand Controlled Ventilation
Nonintegrated
None
Minimum Outside Air Percentage | Minimum outside air percentage allowed. [%] | 2
Fan Control Type | Type of fan control.
Outlet Damper
Bypass Damper
Inlet Guide Vanes
VFD
Constant
Riding Fan Curve
Intermittent
Other
Heat Recovery Type | Type of heat recovery within the air distribution equipment. | 2
| Run-Around Coil | 2
| Thermal Wheel | 2
| Heat Pipe | 2
| Air-to-Air Heat Exchanger | 2
| Earth-to-Air Heat Exchanger | 2
| Earth-to-Water Heat Exchanger | 2
Heat Recovery Efficiency | Efficiency of heat recovery. [%] | 2
Duct Insulation | Condition of duct insulation.
Excellent
Good
Average
Poor
Very Poor
None
Duct Sealing | Condition of duct sealing. | 2
| Excellent | 2
| Good | 2
| Average | 2
| Poor | 2
| Very Poor | 2
| None | 2
Duct Location | Location of ducts. | 2
| Conditioned Space | 2
| Unconditioned Space | 2
Duct Insulation R-Value | R-value of duct insulation. | 2
Heating
Heating Type | Type of heating system. This generally refers to central heating equipment. Zonal heating is recorded in a separate data field. |  | NYC
Furnace
Furnace - Condensing
Boiler - Uncategorized
Boiler - Hot Water
Boiler - Hot Water - Atmospheric Burner
Boiler - Hot Water - Power Burner
Boiler - Hot Water -Sealed Combustion
Boiler - Hot Water - Sealed Combustion Condensing
Boiler - Hot Water - Rotary Cup
Boiler - Steam
Boiler - Condensing
Radiator
Residential Central Heating
Heat Pump - Uncategorized
Heat Pump - Ground Source
Heat Pump - Air Source
Heat Pump - Water Loop
Geothermal Heat Pump
District Steam
Solar Thermal
Induction Unit
Other
Fuel | Main fuel used by the system. Refer to Fuel list in Energy Use. |  | NYC
Quantity | Number of systems of this type. | 2 | NYC
Capacity | System capacity. [Btu/hr] | 2 | NYC
Year of Manufacture | Year system was manufactured. |  | NYC
Primary | True if the system is the primary equipment. | 2
Efficiency | Efficiency of system.
Efficiency Unit | Unit used to measure efficiency. Refer to Units in Energy Use for list.
COP
AFUE
Percent of Total Installed Capacity | Percent this system is of total installed capacity. [%] | 2
Percent of Floor Area Served | The percentage of a facility’s square footage served by system. [%] | 2
Hot Water Reset Control | Type of hot water reset control, if any. | 2
| Seasonal | 2
| Other | 2
Control Type | Type of system operation control. | 2 | NYC
| Programmable Thermostat | 2
| Manual Thermostat | 2
| Digital Thermostat | 2
| Timer | 2
EMCS
| Other | 2
Zonal Heating
Type | Type of equipment used for heating at the zone. |  | NYC
VAV Reheat Boxes
CAV Reheat Boxes
Fan Coil Unit
Fan Coil-2 Pipe
Fan Coil-3 Pipe
Fan Coil-4 Pipe
Perimeter Baseboard
Radiant Floor or Ceiling
Low Pressure Under Floor
Pipeless Furnace
Portable Heater
Fireplace
Cookstove
Heating Stove
Built-in Heater
Individual Space Heater
Control Type | Type of system operation control. | 2 | NYC
| Programmable Thermostat | 2
| Manual Analog Thermostat | 2
| Manual Digital Thermostat | 2
| On/Off | 2
EMCS
| Other | 2
Fuel | Main fuel used by the system. Refer to Fuel list in Energy Use.
Quantity | Number of individual systems of this type. | 2
Cooling
Cooling Type | Type of cooling equipment. This generally refers to central cooling equipment. Zonal cooling is recorded in a separate data field. Use of fans or blowers by themselves without chilled air or water is not included in this definition of air conditioning. |  | NYC
Residential Central Air Conditioning
Split AC System
Heat Pump - Uncategorized
Heat Pump - Ground Source
Heat Pump - Air Source
Heat Pump - Water Loop
Heat Pump - Geothermal
District Chilled Water
Chiller - Uncategorized
Chiller - Absorption
Chiller - High Pressure Absorption
Chiller - Low Pressure Absorption
Chiller - Turbine Driven
Chiller - Engine Driven
| Chiller - Modular |  | NYC: How is this different than electric?
Evaporative Cooler
Cooling Tower - Uncategorized
Cooling Tower - Open
Cooling Tower - Closed
Condenser
Other
Chiller Compressor Type | Type of compressor in the chiller. | 2 | NYC
| Reciprocating | 2
| Screw | 2
| Scroll | 2
| Centrifugal | 2
Chiller Cooling Type | Chiller cooling type. | 2 | NYC
| Air cooled | 2
| Water cooled | 2
Fuel | Main fuel used by the system. Refer to Fuel list in Energy Use. |  | NYC
Quantity | Number of individual systems of this type. | 2
Capacity | Capacity of the system. [tons] | 2
Efficiency | Efficiency of system.
Efficiency Unit | Unit used to measure efficiency.
COP
EER
SEER
kW/ton
Year of Manufacture | Year system was manufactured.
Primary | True if the system is the primary cooling equipment for the building. | 2
Energy Star | True if equipment is Energy Star rated. | 2
Percent of Total Installed Capacity | Percent this system is of total installed capacity. [%] | 2
Percent of Floor Area Served | The percentage of a facility’s square footage served by system. [%] | 2
Chilled Water Reset Control | Type of control on chilled water reset. | 2
| Seasonal | 2
| Other | 2
Cooling Tower Control Type | Type of system operation control. | 2
| Wet Bulb Reset | 2
| Max Cells | 2
| Min Cells | 2
Control Type | Type of system operation control. | 2 | NYC
| Programmable Thermostat | 2
| Manual Thermostat | 2
| Digital Thermostat | 2
| Timer | 2
EMCS
| Other | 2
Zonal Cooling
Type | Type of equipment used for cooling at the zone. |  | NYC
Radiant Ceiling
Chilled Beam
Fan Coil-2 Pipe
Fan Coil-3 Pipe
Fan Coil-4 Pipe
PTAC
Room Air Conditioner
Low Pressure Under Floor
Control Type | Type of system operation control. | 2 | NYC
| Programmable Thermostat | 2
| Manual Analog Thermostat | 2
| Manual Digital Thermostat | 2
| On/Off | 2
EMCS
| Other | 2
Fuel | Main fuel used by the system. Refer to Fuel list in Energy Use.
Quantity | Number of individual systems of this type. | 2
Other HVAC
Other HVAC Type | Type of heating, ventilation, and air-conditioning (HVAC) equipment that is not classified as heating, cooling, air-distribution, zonal heating, or zonal cooling.
Humidifier
Dehumidifier
Other
Fuel | Main fuel used by the system. Refer to Fuel list in Energy Use. | 2
Quantity | Number of individual systems of this type. | 2
Capacity | Capacity of the system. [Btu] | 2
Year of Manufacture | Year system was manufactured. | 2
Percent of Total Installed Capacity | Percent this system is of total installed capacity. [%] | 2
Percent of Floor Area Served | The percentage of a facility’s square footage served by system. [%] | 2
Control Type | Type of system operation control. | 2
| Programmable Thermostat | 2
| Manual Thermostat | 2
| Digital Thermostat | 2
| Timer | 2
EMCS
| Other | 2
Service Hot Water
Service Hot Water Type | Type of water heating equipment for hot running water. |  | NYC
Outdoor
Storage Tank - Uncategorized
Storage Tank - Distributed
Storage Tank - Looped
Storage Tank - Point-Of Use
Storage Tank - Direct-fired
Unspecified
Instantaneous
Heat pump
Tankless
Heat Exchanger
Other
Fuel | Main fuel used by the system. Refer to Fuel list in Energy Use.
Quantity | Number of individual systems of this type. | 2
Size | Size of system. [gallons] | 2
Capacity | Capacity of the system. [Btu] | 2
Year of Manufacture | Year system was manufactured.
Energy Star | True if equipment is Energy Star rated.
Control Type | Type of system operation control. | 2
| Programmable Thermostat | 2
| Manual Thermostat | 2
| Digital Thermostat | 2
| Timer | 2
EMCS
| Other | 2
Efficiency | Efficiency of system.
Efficiency Unit | Unit used to measure efficiency.
COP
AFUE
Storage Tank Insulation R-Value | Insulation R-Value of hot water storage tank. | 2
Storage Tank Insulation Thickness | Insulation thickness of hot water storage tank. [inches]
General Controls & Operations |  | 2
Regular HVAC Maintenance | Level of routine inspection and service for HVAC equipment. | 2
| None | 2
| Yes - unspecified | 2
| As Needed | 2
| Daily | 2
| Weekly | 2
| Bi-Weekly | 2
| Monthly | 2
| Semi-Quarterly | 2
| Quarterly | 2
| Semi-Annually | 2
| Annually | 2
Heat Lowered | Times programmable thermostat lowers the heat. | 2
| During the day | 2
| At night | 2
AC Adjusted | Times programmable thermostat adjusts air conditioning. | 2
| During the day | 2
| At night | 2
Occupied Day Setting | Temperature set during the day when occupied. | 2
Unoccupied Day Setting | Temperature set during the day when unoccupied. | 2
Sleeping Hours Setting | Temperature set during sleeping hours. (Applies to residential facilities). | 2
Wall
Exterior Wall Type | Type of exterior wall construction. |  | NYC
Brick
Brick Cavity
Stone
Concrete - Uncategorized
Concrete - Panels
Concrete - Block
Concrete Poured
Concrete Non-Load Bearing
Concrete Load Bearing
Concrete - Insulated Forms
Concrete - Aerated
Metal - Uncategorized
Insulated Metal Panels
Sheet Metal
Masonry
Frame Wall
Frame Wall and Masonry
Glass Curtain Wall
SIPS
EIFS and Masonry
EIFS
Wood Walls
Other
Unknown
Wall R-Value | The walls' resistance to heat flow. | 2 | NYC
Percentage of Total Wall Area | Percentage of this exterior wall type relative to total wall area. [%] | 2
Wall Insulation Type | Wall insulation type. |  | A
Loose Fill
Batts
Spray-On
Rigid
Other
None
Unknown
Wall Insulation Thickness | Thickness of wall insulation. [inches]
Basement wall insulation thickness | Thickness of basement insulation. [inches] | 2
Tightness | Air tightness (sealing) of building. | 2
| Excellent | 2
| Good | 2
| Average | 2
| Poor | 2
| Very Poor | 2
Roof / Ceiling
Roof Type | Type of roof construction. |  | NYC, A
Built-up
Shingles
Slate or tile shingles
Wood shingles/shakes/other wood
Asphalt/fiberglass/other shingles
Metal surfacing
Plastic/rubber/synthetic sheeting
Concrete
Cool Roof
Green Roof
No one major type
Other
Unknown
Roof Color | General color shading of the roof.
White
Light
Dark
Other
Unknown
Deck Type | Roof deck material type. | 2
| Concrete | 2
| Metal | 2
| Wood | 2
| Other | 2
| Unknown | 2
Roof R-Value | The roof's resistance to heat flow. | 2 | NYC, A
Percentage of Total Roof Area | Percentage of area covered by this roof type, relative to the total roof area. [%] | 2
Roof Insulation Type | Type of roof insulation. |  | A
Loose Fill
Batts
Spray-On
Rigid
Unknown
Other
None
Roof Insulation Thickness | Thickness of roof insulation. [inches]
Attic/Ceiling R-value | The attic/ceiling's resistance to heat flow. | 2 | A
Attic/Ceiling Insulation thickness | Thickness of insulation in attic/ceiling. [inches]
Attic/Ceiling Insulation Type | Type of material used to insulate attic/ceiling. |  | A
Fiberglass
Rockwool
Insulsafe
Recycled Cotton
ISOCY
Icynene
Unknown
Other
None
Radiant Barrier | True if a radiant barrier is installed, false otherwise. |  | A
Fenestration
Window Glass Type | Type of glass in windows. |  | A
Low-e
Tinted
Reflective
Tinted/Reflective
Other
Operable Windows | True if windows are operable and can be used as ventilation, false otherwise. |  | NYC
Windows Gas Filled | True if windows are gas filled, false otherwise. | 2
Window Glass Layers | Number of layers in window type. |  | NYC, A
Single-pane
Double-pane
Triple-pane
Multi-layered
Single-Paned with Storms
Other
Window R-value | The windows' resistance to heat flow. | 2
Solar Heat Gain Coefficient (SHGC) | SHGC is the fraction of incident solar radiation admitted through a window, both directly transmitted and absorbed and subsequently released inward. | 2
Window Visible Transmittance | Amount of visible light transmitted trough the window vs. full transmittance. [%] | 2
Window to Wall Ratio | Ratio of total window area to total wall area.
Window Frame Type | Type of window frame. | 2 | NYC, A
| Aluminum - Uncategorized | 2
| Aluminum - No thermal break | 2
| Aluminum - Thermal break | 2
| Composite | 2
| Fiberglass | 2
| Steel | 2
| Vinyl | 2
| Other | 2
| Unknown | 2
Exterior Shading Type | Any type of overhang or awning on the outside of the building designed to limit solar penetration. |  | NYC
External Overhangs
Awnings
Solar Screens
Solar Film
Other
None
Exterior Shading Orientation | Orientation of window exterior shading. | 2
| North | 2
| North East | 2
| North West | 2
| South | 2
| South East | 2
| South West | 2
| East | 2
| West | 2
Interior Shading Type | Type of interior shading. | 2
| Blinds | 2
| Curtains | 2
| Shades | 2
| Other | 2
| Unknown | 2
Skylights | True if skylights are present, false otherwise.
Windows Weather-Stripped | True if windows are weather-stripped, false otherwise. | 2
Exterior Door Type | Exterior entrance/exit doors type. | 2
| Solid Wood | 2
| Hollow Wood | 2
| Uninsulated Metal | 2
| Insulated Metal | 2
| Glass | 2
Doors Weather-Stripped | True if exterior doors are weather-stripped. | 2
Floor / Ground Coupling
Ground Coupling | The manner in which the building is connected to the ground. |  | NYC
Full Heated Basement
Full Unheated Basement
Half Heated Basement
Slab
Crawl Space
Continuous Angle
Perimeter Insulated | True if floor perimeter is insulated, false otherwise.
Floor Insulation Thickness | Thickness of insulation in floor. [inches]
Floor R-Value | The floor's resistance to heat flow. | 2
IT System |  | 2
IT System Type | Type of information/technology (IT) system. | 2 | NYC
| Personal Computer | 2
| Server | 2
| Printing | 2
| Cash Register | 2
| Audio | 2
| Display | 2
| Networking | 2
| Security | 2
| Set Top | 2
| Telephoning | 2
| Business Equipment | 2
| Power | 2
| Other | 2
Quantity | Number of individual systems of this type. | 2
Electrical Plug Intensity | Plug load per square foot. [Watts/sq.ft.] | 2
Energy Star | True if equipment is Energy Star rated. | 2
Process Load |  | 2
Process Load Type | Type of general miscellaneous equipment not categorized elsewhere. | 2 | NYC
| Medical Equipment | 2
| Laboratory Equipment | 2
| Machinery | 2
| Motor | 2
| Air Compressor | 2
| Fume Hood | 2
| Appliance | 2
| Gaming/Hobby/Leisure | 2
| Infrastructure | 2
| Electric Vehicle Charging | 2
| Other | 2
Fuel | Main fuel used by the system. Refer to Fuel list in Energy Use. | 2
Quantity | Number of individual systems of this type. | 2
Installed Power | Installed power of process load. [Watts] | 2
Efficiency Value | Efficiency of system. | 2
Efficiency Unit | Efficiency class of the system. | 2
Cooking |  | 2
Cooking Type | Type of cooking as an energy end use (does not include employee lounge areas that are equipped with microwaves, other food preparation equipment, and/or vending machines.) | 2 | NYC
| Residential Kitchen | 2
| Commercial - Uncategorized | 2
| Commercial - Fast Food / Small Restaurant | 2
| Commercial - Large Restaurant | 2
| Institutional - Uncategorized | 2
| Institutional - Cafeteria | 2
| Institutional - Snack Bar / Small Kitchen | 2
Fuel | Main fuel used by the system. Refer to Fuel list in Energy Use. | 2
Refrigeration |  | 2
Refrigeration Type | Type of refrigeration equipment. | 2
| Refrigeration - Uncategorized | 2
| Refrigeration - Case | 2
| Refrigeration - Walk-in | 2
| Commercial - Uncategorized | 2
| Commercial Freezer - Uncategorized | 2
| Commercial Freezer- Walk-in | 2
| Commercial Freezer - Case | 2
| Commercial Refrigerator - Uncategorized | 2
| Commercial Refrigerator - Walk-in | 2
| Commercial Refrigerator - Open Case | 2
| Commercial Refrigerator - Closed Case | 2
| Residential - Uncategorized | 2
| Residential - Full-Sized, One Door | 2
| Residential - Full-size, Two Doors | 2
| Residential - Half or Quarter Size | 2
| Residential Freezer - Uncategorized | 2
| Residential Freezer - Manual Defrost | 2
| Residential Freezer - Frost Free | 2
| Refrigerated Vending Machine | 2
| Refrigerator - Uncategorized | 2
| Freezer - Uncategorized | 2
Quantity | Number of individual systems of this type. | 2
Size | Size of system. [cubic feet] | 2
Year of Manufacture | Year system was manufactured. | 2
Energy Star | True if equipment is Energy Star rated. | 2
Doors | Door configuration of the refrigerator/freezer unit. | 2
| Side-by-side | 2
| Top and bottom | 2
| Other | 2
| Null | 2
Dishwasher |  | 2
Dishwasher Type | A built-in or portable appliance used for automatically cleaning dishware, utensils, and cutlery. | 2
| Residential - Uncategorized | 2
| Residential - Built-in under counter | 2
| Residential - Portable | 2
| Residential - Counter-top | 2
| Commercial - Uncategorized | 2
| Commercial - Under Counter | 2
| Commercial - Single Tank | 2
| Commercial - Conveyor | 2
Fuel | Main fuel used by the system. Refer to Fuel list in Energy Use. | 2
Year of Manufacture | Year system was manufactured. | 2
Energy Star | True if equipment is Energy Star rated. | 2
Laundry |  | 2
Laundry Type | Type of laundry system. | 2 | NYC
| Laundry - Uncategorized | 2
| Washer - Uncategorized | 2
| Washer - Residential | 2
| Washer - Commercial | 2
| Dryer - Uncategorized | 2
| Dryer -Residential | 2
| Dryer - Commercial | 2
| All-in-One Combination Washer Dryer | 2
| Unitized/Stacked Washer/Dryer Pair | 2
| Onsite Laundry Facility | 2
Fuel | Main fuel used by the system. Refer to Fuel list in Energy Use. | 2
Year of Manufacture | Year system was manufactured. | 2
Energy Star | True if equipment is Energy Star rated. | 2
Conveyance |  | 2
Conveyance System Type | Type of vertical or horizontal transportation equipment that moves people or goods between levels, floors, or sections. | 2
| Escalator | 2
| Elevator | 2
| Moving Walkway | 2
Quantity | Number of individual systems of this type. | 2
Control Type | Type of system operation control. | 2
| Electro-Mechanical | 2
Digital
| Other | 2
On-Site Generation |  | 2
On-Site Generation Type | Type of on-site energy generation system. | 2 | NYC
| PV | 2
| Fuel Cell | 2
| Microturbine | 2
| Turbine | 2
| Cogeneration | 2
| Plasma Gasification | 2
| Generator - General | 2
| Solar Thermal | 2
| Geothermal | 2
| Biomass | 2
| Hydrothermal | 2
| Wind | 2
| Reciprocating Engine | 2
| Other | 2
| Unknown | 2
Fuel Generated | Fuel type generated by generator system. Refer to Fuel list in Energy Use. | 2 | NYC
Quantity | Number of individual systems of this type. | 2
Capacity | Capacity of the system. | 2 | NYC
Capacity Unit | Unit used to measure capacity. Refer to Unit list in Energy Use. | 2 | NYC
Energy Storage |  | 2
Energy Storage Type | Type of equipment that has the ability to hold energy for later retrieval. | 2 | NYC
| Battery | 2
| Ice Storage | 2
| Chilled Water Storage | 2
Quantity | Number of individual systems of this type. | 2
Energy Storage Capacity | Maximum energy that can be stored.[Btu] | 2
Pool |  | 2
Pool Type | Type of pool. | 2
| Hot Tub/ Spa | 2
| Pool - Uncategorized | 2
| Pool -Olympic | 2
| Pool - Recreational | 2
| Pool - Short Course | 2
| Spa Jacuzzi | 2
Quantity | Number of individual systems of this type. | 2
Heated | True if fuel is used to heat the pool. False, otherwise. | 2
Fuel | Main fuel used to heat the pool. Refer to Fuel list in Energy Use. | 2
Pool Volume | Volume of the pool. [gallons] | 2
Number of Pool Pumps | Number of pool pumps used for the pool. | 2 | A
Control Type | Type of control used to manage heating of pool. | 2
| Programmable Thermostat | 2
| Manual Thermostat | 2
| Digital Thermostat | 2
| EMCS | 2
Timer attached to pool pump
| Other | 2
Measures
Measure List | Energy efficiency measures, or other changes that affect the energy use of this facility. Measures may be multi-selected to indicate 'packages' of measures. |  | NYC
Commissioning or Retrocommissioning
Cleaning and/or Repair - Uncategorized
Training and/or Documentation - Uncategorized
Operating Protocols, Calibration, and/or Sequencing - Uncategorized
Envelope - Uncategorized
Envelope - Replace Glazing
Envelope - Increase Wall Insulation
Envelope - Increase Ceiling Insulation
Envelope - Increase Roof Insulation
Envelope - Cool/Green Roof Installed
Envelope - Add Window Films
Envelope - Add Shading Devices
Envelope - Cleaning and/or Repair
Envelope - Weather Stripping
Envelope - Insulation or Replacement of Solar Screens
Envelope - Insulate Attic Hatch / Stair Box
Envelope - Add Attic/Knee Wall Insulation
Envelope - Insulate Thermal Bypass
HVAC - System - Uncategorized
HVAC - System - Operating Protocols, Calibration, and/or Sequencing
HVAC - System - Cleaning and/or Repair
HVAC - System - Training and/or Documentation
HVAC - Heating - Uncategorized
HVAC - Heating - Replace Boiler or Furnace
HVAC - Heating - Replace Burner
HVAC - Heating - Replace Packaged Terminal Units
HVAC - Heating - Add Heat Recovery
HVAC - Heating - Convert Gas-Fired Unit to Boiler Loop
HVAC - Heating - Boiler Room Insulation
HVAC - Heating - Operating Protocols, Calibration, and/or Sequencing
HVAC - Heating - Cleaning and Repair
HVAC - Ventilation - Uncategorized
HVAC - Ventilation - Duct Sealing
HVAC - Ventilation - Balancing
HVAC - Ventilation - Operating Protocols, Calibration, and/or Sequencing
HVAC - Ventilation - Upgrade Fans
HVAC - Ventilation - Cleaning and Repair
HVAC - Cooling -Uncategorized
HVAC - Cooling - Replace Chiller
HVAC - Cooling - Replace Package Units
HVAC - Cooling - Operating Protocols, Calibration, and/or Sequencing
HVAC - Cooling - Economizer Cycle
HVAC - Cooling - Heat Recovery
HVAC - Cooling - Add or replace Cooling Tower
HVAC - Cooling - Install VSD on Electric Centrifugal Chillers
HVAC - Distribution - Uncategorized
HVAC - Distribution - Add Pipe Insulation
HVAC - Distribution - Add Duct Insulation
HVAC - Distribution - Balancing
HVAC - Distribution - Operating Protocols, Calibration, and/or Sequencing
HVAC - Distribution - Replace/Modify AHU
HVAC - Distribution - Repair Leaks / Seal Ducts
HVAC - Distribution - Improve Fans or Pumps
HVAC - Distribution - Convert System from Steam to hot Water
HVAC - Distribution - Convert CV System to VAV System
HVAC - Controls - Uncategorized
HVAC - Controls - Add or Upgrade BAS/EMS/EMCS
HVAC - Controls - Add or Upgrade Controls
HVAC - Controls - Pneumatic to DDC Convert
Domestic Hot Water - Uncategorized
Domestic Hot Water - Replace or Upgrade Heater
Domestic Hot Water - Heat Recovery
Domestic Hot Water - Add Pipe Insulation
Domestic Hot Water - Install Low-Flow Fixtures
Domestic Hot Water -Add Recirculating Pumps
Domestic Hot Water - Separate DHW from Heating
Domestic Hot Water - Operating Protocols, Calibration, and/or Sequencing
Motors - Uncategorized
Motors - Replace with higher efficiency
Motors - Replace with VSD
Motors - Add Drive Controls
Lighting - Uncategorized
Lighting - Retrofit/Replace
Lighting - Cleaning and/or Repair
Lighting - Operation Protocols, Calibration, and/or Sequencing
Lighting - Retrofit with T-8
Lighting - Retrofit with T-5
Lighting - Retrofit with CFLs
Lighting - Add occupancy sensors
Lighting - Add daylight dimming
Data Center - Uncategorized
Process/Plug Equipment - Uncategorized
Process/Plug Equipment -Operating Protocols, Calibration, and/or Sequencing
Process/Plug Equipment - Cleaning and/or Repair
On-Site Generation - Uncategorized
Fuel Conversion
Addition or Annex
Other
Scope | Percentage of the building floor space affected. [%] |  | NYC
Description | Description of measure. | 2 | NYC
Start Date | Date the implementation began. |  | NYC
End Date | Date the implementation was completed. |  | NYC
Life | Life expectancy of measure. [years] | 2 | NYC
First Cost | The sum of the initial expenditures to implement the measure; includes items such as equipment, transportation, installation, preparation for service, as well as other related costs. [US $] |  | NYC
O&M Cost | Operation and maintenance cost per year relating to the measure. [US $ /year] | 2
Funding from Rebates | Amount of funding gained from rebates. [US $] | 2
Funding from Tax Credits | Amount of funding gained from tax credits. [US $] | 2
Energy Use
Fuel | Type of fuel. |  | NYC
Electricity
Electricity (Renewable)
Natural Gas
Natural Gas (Renewable)
Fuel Oil
Fuel Oil No.1
Fuel Oil No.2
Fuel Oil No.4
Fuel Oil No.5 and No.6
District Steam
District hot water
District chilled water
Solar hot water
Bottled gas (LPG or propane)
Propane
Liquid Propane
Kerosene
Diesel
Coal
Coal (anthracite)
Coal (bituminous)
Coke
Wood
Combination
Other
Complete Fuel | True if this Energy Use record covers total consumption of this fuel type in this facility; false otherwise.
End Use Type | End use that this Energy Use primarily applies to. |  | NYC
Whole Building
Whole Building Baseload
Lighting - Uncategorized
Lighting - Interior
Lighting - Exterior
Heating
Cooling
Ventilation
Pump
IT
Plug Load
Process Load
Conveyance
Domestic Hot Water
Refrigeration
Cooking
Dishwasher
Laundry
Pool Heating
Other
Complete End Use | True if this Energy Use covers total consumption of this end use; false otherwise. | 2
Units | Units for energy use. |  | NYC
cmh (cubic meters per hour)
ccf (hundred cubic feet)
kcf (thousand cubic feet)
MCF(million cubic feet)
cfh (cubic feet per hour)
Wh
kWh (thousand Watt-hours)
MWh (million Watt-hours)
Btu
kBtu (thousand Btu)
MBtu (million Btu)
therms
Lbs. (pounds)
KLbs. (thousand pounds)
MLbs. (million pounds)
Tonnes
kg (kilogram)
Interval Type | Indicates whether the reading is meant to be representative of a specific time interval. |  | NYC
15-minute
Hourly
Daily
Monthly
Annual
Reading Time Zone Code | The 3 letter code for the time zone where the reading was taken. | 2
Reading Type | Interval meters either average or give point readings for each time step. | 2
| Point | 2
| Median | 2
| Average | 2
| Total | 2
| Estimate | 2
| Other | 2
Summer Peak | Peak demand in the summer. | 2
Winter Peak | Peak demand in the winter. | 2
Time Series
Start Time Stamp | The timestamp that marks the beginning of the time step. |  | NYC
End Time Stamp | The timestamp that marks the end of the time step. |  | NYC
Reading | The numerical value of the reading. |  | NYC
Interval Peak | Maximum value in this interval. | 2
Interval Minimum | Minimum value in this interval. | 2

## Data Fields-Supplementary
U.S. Department of Energy - Building Energy Performance Taxonomy |  | NYC or Austin
Supplementary Data Fields
Notes:
1. These data fields are supplementary to the primary fields; and are implemented as needed to support special use cases
2. Data fields are organized by entity. See "Scheme" worksheet for description of entities and their relationships.
3. Data fields with constrained lists show list items below description.
4. Most data fields generally apply to all commercial and residential facilities. However, some fields may only apply to certain types of facilities. (e.g. school district only applies to schools)
5. Display tip: Display of data fields and enumerated types can be toggled on/off using buttons on left of row labels.
Site
Complex Type | If the site hosts a complex, the main purpose or use of the complex as a whole.
College/university/junior college
Primary or secondary school (K-12)
Other type of school
Office complex
Retail complex
Religious campus or complex
Hospital or other health care complex
Lodging or resort complex
Post office complex
Other type of government complex
Industrial complex
Transportation complex
Other type of campus or complex
Multifamily
Unknown
School District | The school district the site pertains to.
eGRID Region | Emissions & Generation Resource Integrated Database (eGRID) region in which this site is located.
Tax Floor Area | The floor area for the site as defined by the tax records. | NYC?
Residential Facility
Facility Number | Number for the specific facility (out of total for site).
Year Completed Range | If exact year of construction completion is unknown, this is a range.
Number of Floor Plans | Number of floor plans in a multi-family facility. | A
Floor Plan Type | Floor plan type. There may be as many types as number of different floor plans. | A
1 Bed / 1 Bath
1 Bed / 1+ Bath
2 Bed / 1 Bath
2 Bed / 1+ Bath
3+ Bed / 1+ Bath
Number of Units per Floor Plan | Number of units with floor plan specified in Floor Plan Type. | A
Facility Tax Floor Area | The floor area for the facility as defined by the tax records. [square feet] | NYC?
Enclosed Floor Area | Floor area of all spaces enclosed by walls. [square feet]
Conditioned Floor Area | Floor area of all spaces that are either heated or cooled. [square feet] | NYC
Semi-conditioned Floor Area | Partially heated or air-conditioned floor area of a building. [sq. ft.]
Heated Only Floor Area | Floor area of all spaces that are only heated. [square feet] | NYC
Cooled Only Floor Area | Floor area of all spaces that are only cooled. [square feet] | NYC
Heated and Cooled Floor Area | Floor area of all spaces that are both heated and cooled. | NYC
Non-Enclosed Floor Area (w/roof) | Floor area of all spaces that are not enclosed by walls but do have a roof. [square feet]
Open Floor Area (w/o roof) | Floor area of all spaces that are not enclosed by walls and do not have roofs. [square feet]
Facility Height | Height of the facility. [feet]
Floor-to-Floor Height | Average height of the floor(s), measured from floor to floor/ceiling. [feet]
Number of Floors in Housing Unit | Number of floors in unit, which is part of a building.
Number of Conditioned Floors | Number of conditioned floors above ground. | NYC
Number of Conditioned Floors Above Ground | Number of floors that are conditioned and are above ground. | NYC
Numbers of Conditioned Floors Below Ground | Number of floors that are conditioned and are below ground. | NYC
Household Type | The type of household consisting of persons who are permanently resident in the same dwelling unit.
Family household
Married couple, no children
Male householder, no spouse
Female householder, no spouse
Nonfamily household
Single male
Single female
Other
Ownership Status | The relationship of a housing unit's occupants to the structure itself, not the land on which the structure is located.
Own/Buying
Renting
Occupying without payment of rent
Government Subsidized Housing | True if multifamily property receives affordable public local, state or federal subsidies, false otherwise.
Occupant Income Range | Annual income of the household occupants.
Lowest Fifth
Second Fifth
Middle Fifth
Fourth Fifth
Highest Fifth
Top 5%
Occupant Education | Highest education level of the household occupants.
No High School
Some High School
High School Graduate
Some College
Vocational/Technical/Associates Degree
Bachelor's Degree
Some Post Graduate
Master's Degree
Professional Degree
Doctoral Degree
Resident Population Type | This is a descriptor used to identify multifamily housing that may be marketed to and/or dedicated for specific resident populations. Applies to the majority (more than 50%) of the residents.
No specific Resident Population
Student
Military
Senior/Independent Living
Special Accessibility Needs
Other
Number of Adults | Number of persons age 18 or older residing in the residence.
Number of Children | Number of persons under the age of 18 residing in the residence.
Number of Non-bedrooms | Non-bedrooms refers to rooms not intended for sleeping.
Commercial Facility
Facility Number | Number for the specific facility (out of total for site).
NAICS Code | North American Industry Classification System code.
Ownership Status | The relationship of a commercial facility's occupants to the structure itself, not the land on which the structure is located.
Own/Buying
Rent
Occupied without payment of rent
Facility Tax Floor Area | The floor area for the facility as defined by the tax records. [square feet]
Enclosed Floor Area | Floor area of all spaces enclosed by walls. [square feet]
Conditioned Floor Area | Floor area of all spaces that are either heated or cooled. [square feet] | NYC
Semi-conditioned Floor Area | Partially heated or air-conditioned floor area of a building. [sq. ft.]
Heated Only Floor Area | Floor area of all spaces that are only heated. [square feet] | NYC
Cooled Only Floor Area | Floor area of all spaces that are only cooled. [square feet] | NYC
Heated and Cooled Floor Area | Floor area of all spaces that are both heated and cooled. | NYC
Non-Enclosed Floor Area (w/roof) | Floor area of all spaces that are not enclosed by walls but do have a roof. [square feet]
Open Floor Area (w/o roof) | Floor area of all spaces that are not enclosed by walls and do not have roofs. [square feet]
Basement Floor Area | Basement refers to an enclosed space under all or part of the building in which a person can walk upright.
Facility Height | Height of the facility. [feet]
Floor-to-Floor Height | Average height of the floor(s), measured from floor to floor/ceiling. [feet]
Number of Conditioned Floors | Number of conditioned floors above ground. | NYC
Number of Conditioned Floors Above Ground | Number of floors that are conditioned and are above ground. | NYC
Numbers of Conditioned Floors Below Ground | Number of floors that are conditioned and are below ground. | NYC
Activity Area
Activity Area Name | Name or identifying description of activity area. | A
Exterior Entrance to the Public | True if facility has an exterior entrance for public use, false otherwise.
Enclosed Floor Area | Floor area of all spaces enclosed by walls. [square feet]
Non-Enclosed Floor Area (w/roof) | Floor area of all spaces that are not enclosed by walls but do have a roof. [square feet]
Open Floor Area (w/o roof) | Floor area of all spaces that are not enclosed by walls and do not have roofs. [square feet]
Conditioned Floor Area | Floor area of all spaces that are either heated or cooled. [square feet] | A
Office Air-Conditioned | True if office space is air-conditioned, false otherwise.
Office Heated | True if office space is heated, false otherwise.
Senior Care Facility Total Resident Capacity | Total resident capacity in senior care facility.
Occupant Density | Number of occupants per 100 square feet.
Hours per Day Guests on Site | Hours per Day Guests on Site
Number of Months in Use | Number of months the building is in full operational mode.
Average Occupancy Percentage | Percentage of occupancy. [%]
Room Density | Number of rooms per 1,000 square feet.
Number of Businesses | Number of distinct businesses operating in the facility.
Weekly Hours of Parking Access | Number of hours parking is accessible in an average week.
K - 12 School - Open Weekends | true if the school facility is open on weekends; false otherwise.
Floor area of full-service spas | Floor area of full-service spas. [square feet]
Floor area of gym/fitness center | Floor area of gym or fitness center. [square feet]
Dorm has Computer Lab | True if dormitory includes a computer lab, false otherwise.
Hospital - Tertiary Care? | True if tertiary care is offered at the hospital, false otherwise.
Systems
Lighting
Lighting Efficacy | Luminous efficacy of lighting. [lm/W]
Specular Reflectors | True if fixtures have specular reflectors, false otherwise.
Percent lit when open | Percentage of square footage that is lit electrically during usual operating hours. [%]
Percent lit when closed | The percentage of square footage that is lit electrically during all hours other than the usual operating hours. [%]
Air Distribution
Static Pressure | The designed static pressure for the system.
Zone Count | Number of zones serviced by the conditioning system.
Fan Placement | Placement of fan relative to the air stream.
Series
Parallel
Draw Through
Blow Through
Flow Configuration | Configuration of air flow. | A
Stud
Furrdown
Upflow
Horizontal
Other
Duct Type | Type of duct material. | A
Flex - Uncategorized
Grey Flex
Mylor Flex
Duct Board
Sheet Metal
Galvanized
Flexible
Fiberboard
No Ducting
Other
Bucket Type | Bucket type. | A
Duct Board
Metal
Duct Pressure Test Leakage (cfm) | Duct leakage found from pressure test. Reported in cubic feet per minute. [cfm] | A
Duct Pressure Test Leakage (Percentage) | Duct leakage found from pressure test. Reported as a percentage. [%] | A
Heating
Distribution Type | Type of distribution. | NYC
Hot Water Pipes
One Pipe Steam
Two Pipe Steam
Air
Other
Location | Location of heating equipment.
Indoors
Outdoors
Closet
Draft Type | Draft mechanism used for drawing air through the boiler.
Natural
Mechanical Forced
Mechanical Induced
Zone Count | Number of zones serviced by the equipment
Exclusive to this Facility | True if the asset is used exclusively for the present facility; false otherwise.
Cooling
Water-side Economizer | True if there is a waterside economizer in use, false otherwise. | NYC
Location | Location of cooling equipment.
Indoors
Outdoors
Closet
Zone Count | Number of zones serviced by the equipment
Cooling Equipment Redundancy | True if there is backup cooling equipment. False otherwise.
Other HVAC
Location | Location of system.
Indoors
Outdoors
Closet
Garage
Attic
Other
Zone Count | Number of zones serviced by the equipment
Service Hot Water
Location | Location of system.
Indoors
Outdoors
Closet
Garage
Attic
Other
General Controls & Operations
Task Lighting In Use | True if task lighting is used.
Lighting Daily Hours | Average hours per day lights are on.
1 to 4 hours per day
4 to 12 hours per day
More than 12 hours per day
All day
EMCS Used | True if an Energy Management and Control System is in use, false otherwise. | NYC
Primary HVAC Control Strategy | Primary HVAC equipment control strategy. Pneumatic Electric Mixed | NYC
Percent of rooms controlled by thermostatic radiator valves | Percent of rooms controlled by thermostatic radiator valves. [%] | NYC
Percent of rooms controlled by electronic zone valves with thermostats | Percent of rooms controlled by electronic zone valves with thermostats. [%] | NYC
Percent of rooms controlled by wireless temperature sensors | Percent of rooms controlled by wireless temperature sensors. [%] | NYC
Percent of rooms controlled by demand control ventilation | Percent of rooms controlled by demand control ventilation. [%] | NYC
Lighting reduced during off hours | True if lighting load is reduced during off hours. False otherwise.
AC Replaced in Last 10 Years | True if air conditioning equipment or components have been replaced in the last ten years; false otherwise. | A
Number of Coils Replaces | If air conditioning was replaced in the last ten years, then the number of coils that were replaced. | A
Number of Air Handlers Replaced | If air conditioning was replaced in the last ten years, then the number of air handlers that were replaced. | A
Number of Guest Meals | Number of guest meals served per year.
Quantity of Laundry | Quantity of laundry processed on-site annually
Wall
Wall Area | Total exposed above-grade wall area. [square feet] | NYC
Roof/Ceiling
Roof Slope | Roof slope type. | NYC, A
Flat
Pitched
> 2:12
< 2:12
Roof Area | Surface area of roof. [square feet] | NYC, A
Percent of Roof Terraces | Percentage of roof made up of terraces. [%] | NYC
Terrace R-Value | The terrace's resistance to heat flow. | NYC
Attic Access Location | Specifies if access to the attic is through a conditioned or unconditioned space.
Conditioned Space
Unconditioned Space
Fenestration
Window Area | Total window area. [square feet]
Percent Vision Glazing | Percent of vision glazing of exposed wall area. Vision glazing is windows that provide a connection to the outdoors. [%] | NYC
Year of Last Window Replacement | Year of last window replacement, if known. | NYC
Percent of Window Area Shaded | Percent of window area that is shaded. [%] | NYC
Percent Skylight Area | Percentage of roof area that is skylight(s). [%] | NYC
Skylight SHGC | SHGC is the fraction of incident solar radiation admitted through a window, both directly transmitted and absorbed and subsequently released inward.
Skylight Visible Transmittance | Amount of visible light transmitted trough the window vs. full transmittance.
Number of Exterior Doors | The number of doors that lead to the exterior.
Floor/Ground Coupling
Carpet | True if floors are carpeted, false otherwise.
Plumbing Penetration Sealing | True if plumbing penetration sites are sealed, false otherwise.
IT System
UPS System Redundancy | True if there is a backup uninterruptable power supply (UPS). False otherwise.
Density | Number of assets of this type per 1,000 square feet.
Process Load
Capacity | Capacity of all process equipment. | NYC
Capacity Unit | Unit used to measure capacity. Refer to Unit list in Energy Use. | NYC
Cooking
Capacity High | Capacity of all cooking equipment. | NYC
Capacity Unit | Unit used to measure capacity. Refer to Unit list in Energy Use. | NYC
Refrigeration
Density | Number of assets of this type per 1,000 square feet.
Dishwasher
Quantity | Number of individual assets of this type.
Laundry
Quantity | Number of individual assets of this type.
On-Site Generation
Annual Operation Hours | Hours in operation per year. [hours/year] | NYC
Pool
Indoor | True if the pool asset is indoors. False otherwise.
Pool Area | Surface area of pool. [square feet]
Measures
Simple Payback | The length of time required for an investment to pay for itself. [year] | NYC
Cost Effectiveness Screening Method | Method for cost effective screening. Simple Payback NPV
O&M Cost Annual Savings | Operation and maintenance annual cost savings. [US $ /year] | NYC
Total Job Hours | Total hours billed to the measure. [US $ /year]
Annual Savings Estimate (Cost) | Estimate of cost savings per year. [US $ /year]
Annual Savings Estimate (Energy) | Estimate of energy savings per year. [Btu / year] | NYC
Annual Savings (Cost) | Cost savings per year. [US $ /year] | NYC
Annual Savings (Energy) | Energy savings per year. [Btu / year] | NYC
Implementation Status | Implementation status of measure. | NYC
Completed
Selected
Discarded
Recommended
In Progress
Satisfactory Repair Not Achieved
Work Performed By | Entity who performed the work. | NYC
Retro-Commissioning Team
Building Staff
Outside Contractor
Energy Use
Rate Structure | Rate structure type for utility billing.
Metering Configuration | Configuration of metering. | NYC
Direct metering (Tenants directly metered)
Master meter without sub-metering (Tenants not directly metered or sub-metered)
Master meter with sub-metering (Tenants sub-metered by building owner)
Other
Emissions Factor | Emissions factor associated with this fuel according to EPA. [kg Co2e/Mbtu]
Fuel Interruptibility | This refers to the practice of supplementing fuel by other means when there are interruptions in supply from the utility. | NYC
Interruptible
Firm
Shared Energy System | True if this energy system is shared with multiple buildings on a site, such as shared chilled water. | NYC

## Data Fields-SEED Additional
U.S. Department of Energy - Building Energy Performance Taxonomy |  | In NYC or Austin
SEED Additional Data Fields
Notes:
1. These data fields are specific to SEED and are not within the scope of the Building Performance Database. They include Personally Identifiable Information (PII) and calculated energy and water metrics imported from other tools.
2. Data fields are organized by entity. See "Scheme" worksheet for description of entities and their relationships.
3. Data fields with constrained lists show list items below description.
4. Most data fields generally apply to all commercial and residential facilities. However, some fields may only apply to certain types of facilities. (e.g. property management contact information)
5. Display tip: Display of data fields and enumerated types can be toggled on/off using buttons on left of row labels.
Site
Site ID | Unique number identifying the site.
Address Field 1 | Street Address or other address field. | NYC, A
Address Field 2 | Street Address or other address field.
City ID Code | Field can be used for any city identification code. There may be multiple City ID Codes, such as 3 for borough, block, and lot. | NYC
City ID Code Name | Name of city identification code. There may be multiple City ID Code Names, such as 3 for "Borough," "Block," and "Lot." | NYC
Longitude | The angular distance of a place east or west of the meridian.
Latitude | The angular distance of a place north or south of the Earth's equator.
Residential Facility
Facility ID | The unique facility identifier. | NYC, A
Facility Name | Name of the facility. | A
Address Field 1 | Street Address or other address field. | A
Address Field 2 | Street Address or other address field.
Owner Name | Owner of the facility.
Facility Contact | Primary contact for the facility. | A
Owner Care-Of Name | Owner care-of contact for the facility.
Owner Address 1 | Street Address or other address field for the facility owner.
Owner Address 2 | Street Address or other address field for the facility owner.
Owner City | The city in which the facility owner is located.
Owner State | The state in which the facility owner is located.
Owner Postal Code | The postal code in which the facility owner is located.
Owner Phone Number | Home phone number of residential facility owner, if appropriate.
Facility Phone | Phone number to reach primary property contact. | A
Facility E-Mail Address | E-mail to reach primary property contact. | A
Property Management Company | Company name managing the property. | A
Property Management Address | Address of the property management company. | A
Property Management Contact | Primary contact for the property management company. | A
Property Management Phone | Phone number of property management company. | A
Property Management E-Mail Address | E-mail address for property management company. | A
Agency | Federal agency, required to designate a facility as a federal property in Portfolio Manager.
Department/Region | Federal department/region, required to designate a facility as a federal property in Portfolio Manager.
PM Unique Building Identifier | Portfolio Manager Building identifier | NYC
Federal Real Property ID | Federal real property ID, required to designate a facility as a federal property in Portfolio Manager.
Administrator | Designates this Portfolio Manager account as administrator over other customer accounts.
Shared By | Designates the original Portfolio Manager account who has shared this facility data.
PM Last Modified Date | Last date of Portfolio Manager data entry.
Eligibility for ENERGY STAR | Indicator signifying whether or not a facility is eligible for the ENERGY STAR Label.
ENERGY STAR Application Status | Status of ENERGY STAR application.
Space Use Alerts | Portfolio Manger alerting that space types within the same facility are incompatible.
Year(s) Labeled | The year or years in which the facility was ENERGY STAR Labeled.
Approval Date – Last ENERGY STAR | The period ending date associated with last (i.e. most recent) ENERGY STAR Label received.
Baseline Rating | A facility's baseline estimated energy use rating, as calculated by Portfolio Manager.
Target Rating | ENERGY STAR target rating selected by Portfolio Manager user.
Building Profile Status | The status of the building profile submission process for Portfolio Manger.
Federal Sustainability Checklist Completion Percentage | Percentage of the Federal High Performance Sustainability Checklist that has been completed for federal building in Portfolio Manager.
Notes | Facility level details about the building in Portfolio Manager.
Service and Product Provider | The ABS Service and Product Provider associated with this Portfolio Manager Facility.
Commercial Facility
Facility ID | The unique facility identifier. | NYC, A
Facility Name | Name of the facility. | A
Address Field 1 | Street Address or other address field. | A
Address Field 2 | Street Address or other address field.
Owner Name | Owner of the facility.
Owner Care-Of Name | Owner care-of contact for the facility.
Owner Address 1 | Street Address or other address field for the facility owner.
Owner Address 2 | Street Address or other address field for the facility owner.
Owner City | The city in which the facility owner is located.
Owner State | The state in which the facility owner is located.
Owner Postal Code | The postal code in which the facility owner is located.
Agency | Federal agency, required to designate a facility as a federal property in Portfolio Manager.
Department/Region | Federal department/region, required to designate a facility as a federal property in Portfolio Manager.
PM Unique Building Identifier | Portfolio Manager Building identifier | NYC
Federal Real Property ID | Federal real property ID, required to designate a facility as a federal property in Portfolio Manager.
Administrator | Designates this Portfolio Manager account as administrator over other customer accounts.
Shared By | Designates the original Portfolio Manager account who has shared this facility data.
PM Last Modified Date | Last date of Portfolio Manager data entry.
Eligibility for ENERGY STAR | Indicator signifying whether or not a facility is eligible for the ENERGY STAR Label.
ENERGY STAR Application Status | Status of ENERGY STAR application.
Space Use Alerts | Portfolio Manger alerting that space types within the same facility are incompatible.
Year(s) Labeled | The year or years in which the facility was ENERGY STAR Labeled.
Approval Date – Last ENERGY STAR | The period ending date associated with last (i.e. most recent) ENERGY STAR Label received.
Baseline Rating | A facility's baseline estimated energy use rating, as calculated by Portfolio Manager.
Target Rating | ENERGY STAR target rating selected by Portfolio Manager user.
Building Profile Status | The status of the building profile submission process for Portfolio Manger.
Federal Sustainability Checklist Completion Percentage | Percentage of the Federal High Performance Sustainability Checklist that has been completed for federal building in Portfolio Manager.
Notes | Facility level details about the building in Portfolio Manager.
Service and Product Provider | The ABS Service and Product Provider associated with this Portfolio Manager Facility.
Measures
Audit Date | Date Report was conducted or generated. |  | NYC, A
Auditor Name | Name of auditor responsible for execution of Energy Efficiency Measure. | NYC, A
Auditor Qualification | Qualification of auditor responsible for execution of Energy Efficiency Measure. |  | NYC
PE
CEM
BPI-BA
RESNET-Home Partner
RA
Other
Auditor Qualification Number | Certificate number, license number, etc., of Auditor Qualification 1. | NYC
Auditor Qualification State | If Auditor Qualification 1 is state-issued, the state the qualification is from. | NYC
Auditor with 3 Years Experience or More | Name of person with at least three years auditing experience. | NYC
Years of Auditing Experience | Number of years of auditing experience. | NYC
Auditor Company | Company or organization the auditor represents. | NYC, A
Auditor Company Address | Address of auditor. | NYC
Auditor Company Phone Number | Phone number of auditor. | NYC
Auditor E-Mail Address | E-mail of auditor. | A
Audit Certification Type | Type of audit certification issued. |  | NYC
Name of Audit Certification Holder | Name of designated audit certification holder. | NYC
Retro-commissioning Date | Date retro-commissioning was conducted. |  | NYC
Implementer Name | Name of implementer responsible for execution of Energy Efficiency Measure. | NYC
Implementer Qualification | Qualification of implementer responsible for execution of Energy Efficiency Measure. | NYC
PE
CEM
BPI-BA
RESNET-Home Partner
RA
Refrigerating System Operating Engineer
High Pressure Boiler Operating Engineer
Other
Implementer Qualification Number | Certificate number, license number, etc., of Implementer Qualification 1. | NYC
Implementer Qualification State | If Implementer Qualification 1 is state-issued, the state the qualification is from. | NYC
Implementer with 1 Year Experience or More | Name of person with at least one year retro-commissioning experience. | NYC
Years of Retro-commissioning Experience | Number of years of retro-commissioning experience. | NYC
Implementer Company | Company or organization the implementer represents. | NYC
Implementer Company Address | Address of implementer. | NYC
Implementer Company Phone Number | Phone number of implementer. | NYC
Name of Retro-commissioning Certification Holder | Name of designated retro-commissioning certification holder. | NYC
Retro-commissioning Certification Type | Type of retro-commissioning certification issued. | NYC
Audit ID | ID code for this Audit.
Measure ID | ID code for this Measure. |  | NYC
Notes | Additional relevant information regarding the measure. |  | NYC
Energy Use + Metrics
Identifier | Name or identifier of the Energy Use e.g. fuel type or meter number. | A
Energy Use Metric Type | Type of calculated energy use metric. | NYC
Portfolio Manager Energy Performance Rating
Whole Building Energy Use Intensity (Source)
Whole Building Energy Use Intensity (Source, Weather Normalized)
Whole Building Energy Use Intensity (Site)
Green House Gas Emissions (CO2e)
Baseline Data Center Source PUE
Baseline PUE-PDU Input
Baseline PUE-UPS Output
Baseline Site IT Equipment Input Energy (kWh)
Baseline Site PDU Input Energy (kWh)
Baseline Site PDU Output Energy (kWh)
Baseline Site UPS Output Energy (kWh)
Baseline Source IT Energy (kBtu)
Current Data Center Source PUE
Current PUE-PDU Input
Current PUE-UPS Output
Current Site IT Equipment Input Energy (kWh)
Current Site PDU Input Energy (kWh)
Current Site PDU Output Energy (kWh)
Current Site UPS Output Energy (kWh)
Current Source IT Energy (kBtu)
National Average PUE
Baseline Direct GHG Emissions (MtCO2e)
Baseline Indirect GHG Emissions (MtCO2e)
Baseline Total GHG Emissions (MtCO2e)
Change from Baseline: GHG Emissions (MtCO2e)
Current Direct GHG Emissions (MtCO2e)
Current Indirect GHG Emissions (MtCO2e)
Current Total GHG Emissions (MtCO2e)
Baseline Energy Period Ending Date
Current Energy Period Ending Date
Baseline Water Period Ending Date
Current Water Period Ending Date
Baseline Total On-Site Renewable Electric Use (kWh)
Current Total On-Site Renewable Electric Use (kWh)
Percent of Electricity from On-Site Renewable (%)
Total Avoided GHG Emissions from Green Power (MtCO2e)
Total Green Power Purchased (MWh)
Total Renewable Energy Sold to Grid (kWh)
Total Revenue From Energy Sold to the Grid (USD $)
Baseline Site Energy Intensity (kBtu/sq.ft)
Baseline Total Site Energy Use (kBtu)
Current Total Site Energy Use (kBtu)
National Median Site EUI (kBtu/sq.ft)
Target Site Energy Intensity (kBtu/sq.ft)
Weather Normalized Site EUI (kBtu/sq.ft)
% Difference from National Median Site Energy per Square Foot (%)
Baseline Site Electric Use (kWh)
Baseline Site Natural Gas Use (therms)
% Difference from National Median Source Energy per Square Foot (%)
Baseline Source Energy Intensity (kBtu/sq.ft)
Baseline Weather Normalized Source Energy Intensity (kBtu/sq.ft)
National Median Source EUI (kBtu/sq.ft)
Baseline Total Source Energy Use (kBtu)
Current Total Source Energy Use (kBtu)
Data Center- IT Energy Configuration
Data Center- PDU Input Energy (kWh)
Data Center- UPS Output Energy (kWh)
Data Center - UPS Capacity (kW)
Water Use Metric Type | Type of annual water use metric. | NYC
Indoor Water Cost (US $)
Indoor Water Use (kGal)
Indoor Water Use Intensity (Gal/sq.ft.)
Other Water Cost (US $)
Other Water Use (kGal)
Outdoor Water Cost (US $)
Outdoor Water Use (kGal)
Total Indoor and Outdoor Water Cost (US $)
Total Indoor and Outdoor Water Use (kGal)
Wastewater/Sewer Cost (US $)
Wastewater/Sewer Use (kGal)
Utility | Name of utility company billing this Energy Use. | NYC
Power Plant | Portfolio Manager field.
Energy Use Alerts | Portfolio Manger generated alerts relating to energy use.
Water Use Alerts | All alerts for this facility that are related to water use. | 1