## Workbook Overview
Agency: | Department of X |  |  | Prepared by:
Date: |  |  |  | Phone: |  |  | FY 2008
FY 2010
| Indicate which year's data this workbook contains | FY 2010
| Workbooks required for FY 2008 and 2010 (FY 2009 optional) | Function | Data Entry in Cells | Reporting Status | Did you enter non-standard inputs, change assumptions (orange text cells) or use advanced methodologies? | Location of non-standard entry
Electricity
1.1 | Electricity Instructions | Guidance | None
1.2 | Goal Building (GHG Target) | Data Input | Columns B,C & D, starting in row 10 | Not Completed | not applicable |  | Not Completed
1.3 | Excluded Building (GHG Target) | Data Input | Columns B,C & D, starting in row 11 | Not Completed | not applicable |  | Completed
1.4 | Goal Building (GHG Non-Target) | Data Input | Columns B,C & D, starting in row 12 | Not Completed | not applicable
1.5 | Excluded Building (Non-Target GHG) | Data Input | Columns B,C & D, starting in row 13 | Not Completed | not applicable
1.6 | Summary of Sheets 1.2-1.5 (zip tool) | Data Input | Cell F12 (or F4:F11) | Not Completed | not applicable
1.7 | Elec. Summary eGRID Direct Entry (no link to zip tool) | Data Input | Columns D-G, rows 12-42, G54 (or G46-G53) | Not Completed | not applicable
1.8 | Combined Electricity Summary (adds 1.6 & 1.7) | Reporting | None |  | not applicable
Renewable Energy
2.1 | Renewable Energy Instructions | Guidance | None
2.2 | Renewable Energy Data | Data Input | Columns A-AG | Not Completed | not applicable
2.3 | Renewable Energy Emissions and Summary | Reporting | None
Inputs/Calcs for scopes 1, 2 and 3
3.1 | Direct Fuel Use and GHGs Instructions | Guidance | None
3.2 | Scope 1: Goal Subject and Excluded Buildings Energy | Data Input | Columns D,E,F, J rows 9-76 | Not Completed | Yes/No | (rows 36-38, 74-76)
3.3 | Scope 1: Vehicles and Equipment Energy | Data Input | Columns C,D,E, I rows 9-20 | Not Completed | Yes/No | (rows 18-20) | Yes/No
3.4 | Scope 1: FAST Mobile (Vehicle Fleet) Energy | Data Input | Columns E,F, AH rows 9-45 | Not Completed | not applicable |  | No
3.5 | Scope 1: Mixed Regrigerants | Data Input | Columns C,E rows 9-87 | Not Completed | not applicable |  | Yes
3.6 | Scope 1: Fugitive F-gases | Data Input | Columns C-I rows 11-57 | Not Completed | Yes/No | (rows 55-57)
3.7 | Scope 1: Wastewater Treatment Plant | Data Input | Columns F,G rows 7-13 | Not Completed | Yes/No | Assumptions (orange text)
3.8 | Scope 1: Fugitive Landfill Gases | Data Input | Column D rows 7-9, 13-14 | Not Completed | Yes/No | Assumptions (orange text)
3.9 | Scope 1: Process Emissions | Data Input | Columns D-F, rows 7-54 | Not Completed | Yes/No | (rows 52-54)
3.1 | Scope 2: Steam and Hot Water | Data Input | Columns D-F, I, rows 8-64 | Not Completed | Yes/No | (rows 18,30,50 & 62), Assumptions (orange text)
3.11 | Scope 2: Chilled Water | Data Input | Columns E-G, J rows 8-96 | Not Completed | Yes/No | (rows 68-96), Assumptions (orange text)
3.12 | Scope 2: Combined Heat and Power (CHP) | Data Input | Columns E-G, J rows 7-80 | Not Completed | Yes/No | (rows 42,44,56,58,67,69,78,80), Assumptions (orange text)
3.13 | Scope 3: Transmission and Distribution Losses | Data Input | None
3.14 | Scope 3: Air Business Travel | Data Input | Cell D7 | Not Completed | not applicable
3.15 | Scope 3: Ground Business Travel | Data Input | Columns D,E rows 8-49 | Not Completed | Yes/No | Assumptions (orange text)
3.16 | Scope 3: Commuter Travel | Data Input | Column D rows 8-21 | Not Completed | Yes/No | Assumptions (orange text)
3.17 | Scope 3: Contracted Wastewater Treatment | Data Input | Cell G6 | Not Completed | Yes/No | Assumptions (orange text)
3.18 | Scope 3: Contracted Waste Disposal | Data Input | Cell D7 | Not Completed | Yes/No | Assumptions (orange text)
Other Reporting
4.1 | Other Reporting Instructions | Guidance
4.2 | New Building Design | Data Input | Columns A-H, starting in row 7 | Not Completed | not applicable
4.3 | Source Energy Savings Credit | Data Input | Columns B, D rows 7-9, 16-18 | Not Completed | not applicable
4.4 | Other Data (Water, Square Footage, Project Financing and Training) | Data Input | Columns B-G, rows 10-111 | Not Completed | not applicable
4.5 | Performance Summary | Reporting |  |  | not applicable
4.6 | GHG Results Summary | Reference |  |  | not applicable
Appendices
A. | Emissions factors by zip code data | Reference
B. | Foreign country emissions data | Reference
C. | Fuel specific emissions factors | Reference
D. | Emissions factor key | Reference
E. | Global Warming Potential Key | Reference
F. | GGE Conversion | Reference
G. | Energy Upload Sheet | Reporting
H. | GHG Upload Sheet | Reporting

## 1.1 Elec. Intructions
FEMP Regional Electrical Reporting Tool (sheets 1.0-1.8)
The FEMP Regional Electrical Reporting Tool helps Federal agencies estimate and report GHG emissions from electricity use. Using only the billing address and electricity consumption, the worksheet provides GHG estimates for Scope 2 electricity emissions. The tool works by linking the zip code back to the underlying regional generation characteristics and emissions profile as detailed in the eGRID database. The tool can also accomodate international electricity use by selecting a country from the country list. Since reporting guidelines also require electricity use to be reported in both goal-subject and excluded buildings as well as by target and non-target GHG, separate sheets for each category are included in the tool. Once the geographic and consumption data are entered, the tool calculates both average emission rates and emissions (in natural units as well as in CO2 equivalent). The tool also reports Transmission and distribution (T&D) Scope 3 emissions using average national factors. The two summary sheets within the tool should meet both the energy and emissions reporting requirements for electricity. While these summary sheets calculate emissions for all data entered, reporting the GHG estimates based on excluded (non-target) international energy data is voluntary.
Directions
If agency data is already broken out by EGRID region, the zip code tool is not necessary and the summary data can be directly entered in sheet 1.7.
Worksheets 1.2-1.5 will help agencies allocate electricity use to the appropriate EGRID region. For each of the four reporting categories, enter geographic data in column B (starting in B10), and usage data (in kwh) in corresponding column D in the appropriate worksheet. International electricity use can also be recorded by category simply by changing the default "United States" country entry in Column C. (Note that U.S. Territories can also be selected (located just above United States in the pick list)). Enter the total cost for electricity by category in sheet 1.6.
For example, sheet 1.2 is the place to enter electricity use for goal-subject buildings that are also subject to GHG reduction mandate. By entering the zip code in B10 and kWh in D10, the tool will calculate emissions for that entry. Each facility can be entered on a different line, or entries can be summed by zip code. Sheets 1.3-1.5, operate the same way, but are for other energy/ghg categories (excluded building, ghg target; goal buildings, non-target ghg; and excluded buildings, non-target ghg).
Sheet 1.6 provides the energy and emissions totals by category and allows for cost data entry. Cost data can be entered as one total in cell F12 (excluding renewable electricity) or broken down along the same lines as the energy and GHG data (cells F6:F11). Additional regional information is also provided in sheet 1.6, which shows electricity use and emissions by EGRID region (for data entered into sheets 1.2-1.5).
Sheet 1.7 provides direct entry option for energy use and emissions data. If an agency's energy data is already broken out by region, then you can simply enter the electricity used in each region along with the costs (in the second table on sheet 1.7)
Sheet 1.8 combines the totals from the direct entry sheet and the zip tool sheet, so an agency may use both methods as long as no electricity is being double counted.
Note: for U.S. Territories, select "U.S. Territory" instead of foreign country for default Territory emissions rate (appies to sheets 1.2-1.5)

## 1.2 Energy Goal (GHG Target)
EISA Energy Intensity Goal Subject Buildings GHG Target
| Total Electricity Use |  | Summary Emission Factors (kg CO2e/MWh) |  |  |  | Summary Emission Rates (kg/MWh) |  |  | Summary Emissions |  |  | Summary CO2e Emissions (MT CO2e)
Region | KWh | MWh | CO2 | CH4 | N20 | Combined | CO2 | CH4 | N20 | CO2 (MT) | CH4 (kg) | N20 (kg) | CO2 | CH4 | N20 | Combined
Domestic | 0 | 0 | 0 | 0 | 0 | 0 | 0 | 0 | 0 | 0 | 0 | 0 | 0 | 0 | 0 | 0
International | 0 | 0 | 0 | 0 | 0 | 0 | 0 | 0 | 0 | 0 | 0 | 0 | 0 | 0 | 0 | 0
Combined | 0 | 0 | 0 | 0 | 0 | 0 | 0 | 0 | 0 | 0 | 0 | 0 | 0 | 0 | 0 | 0
Facility Data | [6 empty] | Emission Rates (kg/MWh) |  |  | Emissions |  |  | Emissions in MT CO2e
Facility Name (optional) | Facility Zip (5 or 9 digit) | Country (pick from list) | Electricity Use (KWh) | Electricity Use (MWh) | State | eGrid Subregion | CO2 (kg/MWh) | CH4 (kg/MWh) | N20 (kg/MWh) | CO2 (MT) | CH4 (kg) | N20 (kg) | CO2 (MT CO2e) | CH4 (MT CO2e) | N20 (MT CO2e) | Total
|  | United States | 0 | 0 | na | na | 564.4533 | 0.011578 | 0.008748 | 0 | 0 | 0 | 0 | 0 | 0 | 0 | defau | default
|  | United States | 0 | 0 | na | na | 564.4533 | 0.011578 | 0.008748 | 0 | 0 | 0 | 0 | 0 | 0 | 0 | defau | default
|  | United States | 0 | 0 | na | na | 564.4533 | 0.011578 | 0.008748 | 0 | 0 | 0 | 0 | 0 | 0 | 0 | defau | default
|  | United States | 0 | 0 | na | na | 564.4533 | 0.011578 | 0.008748 | 0 | 0 | 0 | 0 | 0 | 0 | 0 | defau | default
|  | United States | 0 | 0 | na | na | 564.4533 | 0.011578 | 0.008748 | 0 | 0 | 0 | 0 | 0 | 0 | 0 | defau | default
|  | United States | 0 | 0 | na | na | 564.4533 | 0.011578 | 0.008748 | 0 | 0 | 0 | 0 | 0 | 0 | 0 | defau | default
|  | United States | 0 | 0 | na | na | 564.4533 | 0.011578 | 0.008748 | 0 | 0 | 0 | 0 | 0 | 0 | 0 | defau | default
|  | United States | 0 | 0 | na | na | 564.4533 | 0.011578 | 0.008748 | 0 | 0 | 0 | 0 | 0 | 0 | 0 | defau | default
|  | United States | 0 | 0 | na | na | 564.4533 | 0.011578 | 0.008748 | 0 | 0 | 0 | 0 | 0 | 0 | 0 | defau | default
|  | United States | 0 | 0 | na | na | 564.4533 | 0.011578 | 0.008748 | 0 | 0 | 0 | 0 | 0 | 0 | 0 | defau | default
|  | United States | 0 | 0 | na | na | 564.4533 | 0.011578 | 0.008748 | 0 | 0 | 0 | 0 | 0 | 0 | 0 | defau | default
|  | United States | 0 | 0 | na | na | 564.4533 | 0.011578 | 0.008748 | 0 | 0 | 0 | 0 | 0 | 0 | 0 | defau | default
|  | United States | 0 | 0 | na | na | 564.4533 | 0.011578 | 0.008748 | 0 | 0 | 0 | 0 | 0 | 0 | 0 | defau | default
|  | United States | 0 | 0 | na | na | 564.4533 | 0.011578 | 0.008748 | 0 | 0 | 0 | 0 | 0 | 0 | 0 | defau | default
|  | United States | 0 | 0 | na | na | 564.4533 | 0.011578 | 0.008748 | 0 | 0 | 0 | 0 | 0 | 0 | 0 | defau | default
|  | United States | 0 | 0 | na | na | 564.4533 | 0.011578 | 0.008748 | 0 | 0 | 0 | 0 | 0 | 0 | 0 | defau | default
|  | United States | 0 | 0 | na | na | 564.4533 | 0.011578 | 0.008748 | 0 | 0 | 0 | 0 | 0 | 0 | 0 | defau | default
|  | United States | 0 | 0 | na | na | 564.4533 | 0.011578 | 0.008748 | 0 | 0 | 0 | 0 | 0 | 0 | 0 | defau | default
|  | United States | 0 | 0 | na | na | 564.4533 | 0.011578 | 0.008748 | 0 | 0 | 0 | 0 | 0 | 0 | 0 | defau | default
|  | United States | 0 | 0 | na | na | 564.4533 | 0.011578 | 0.008748 | 0 | 0 | 0 | 0 | 0 | 0 | 0 | defau | default
|  | United States | 0 | 0 | na | na | 564.4533 | 0.011578 | 0.008748 | 0 | 0 | 0 | 0 | 0 | 0 | 0 | defau | default
|  | United States | 0 | 0 | na | na | 564.4533 | 0.011578 | 0.008748 | 0 | 0 | 0 | 0 | 0 | 0 | 0 | defau | default
|  | United States | 0 | 0 | na | na | 564.4533 | 0.011578 | 0.008748 | 0 | 0 | 0 | 0 | 0 | 0 | 0 | defau | default
|  | United States | 0 | 0 | na | na | 564.4533 | 0.011578 | 0.008748 | 0 | 0 | 0 | 0 | 0 | 0 | 0 | defau | default
|  | United States | 0 | 0 | na | na | 564.4533 | 0.011578 | 0.008748 | 0 | 0 | 0 | 0 | 0 | 0 | 0 | defau | default
|  | United States | 0 | 0 | na | na | 564.4533 | 0.011578 | 0.008748 | 0 | 0 | 0 | 0 | 0 | 0 | 0 | defau | default
|  | United States | 0 | 0 | na | na | 564.4533 | 0.011578 | 0.008748 | 0 | 0 | 0 | 0 | 0 | 0 | 0 | defau | default
|  | United States | 0 | 0 | na | na | 564.4533 | 0.011578 | 0.008748 | 0 | 0 | 0 | 0 | 0 | 0 | 0 | defau | default
|  | United States | 0 | 0 | na | na | 564.4533 | 0.011578 | 0.008748 | 0 | 0 | 0 | 0 | 0 | 0 | 0 | defau | default
|  | United States | 0 | 0 | na | na | 564.4533 | 0.011578 | 0.008748 | 0 | 0 | 0 | 0 | 0 | 0 | 0 | defau | default
|  | United States | 0 | 0 | na | na | 564.4533 | 0.011578 | 0.008748 | 0 | 0 | 0 | 0 | 0 | 0 | 0 | defau | default
|  | United States | 0 | 0 | na | na | 564.4533 | 0.011578 | 0.008748 | 0 | 0 | 0 | 0 | 0 | 0 | 0 | defau | default
|  | United States | 0 | 0 | na | na | 564.4533 | 0.011578 | 0.008748 | 0 | 0 | 0 | 0 | 0 | 0 | 0 | defau | default
|  | United States | 0 | 0 | na | na | 564.4533 | 0.011578 | 0.008748 | 0 | 0 | 0 | 0 | 0 | 0 | 0 | defau | default
|  | United States | 0 | 0 | na | na | 564.4533 | 0.011578 | 0.008748 | 0 | 0 | 0 | 0 | 0 | 0 | 0 | defau | default
|  | United States | 0 | 0 | na | na | 564.4533 | 0.011578 | 0.008748 | 0 | 0 | 0 | 0 | 0 | 0 | 0 | defau | default
|  | United States | 0 | 0 | na | na | 564.4533 | 0.011578 | 0.008748 | 0 | 0 | 0 | 0 | 0 | 0 | 0 | defau | default
|  | United States | 0 | 0 | na | na | 564.4533 | 0.011578 | 0.008748 | 0 | 0 | 0 | 0 | 0 | 0 | 0 | defau | default
|  | United States | 0 | 0 | na | na | 564.4533 | 0.011578 | 0.008748 | 0 | 0 | 0 | 0 | 0 | 0 | 0 | defau | default
|  | United States | 0 | 0 | na | na | 564.4533 | 0.011578 | 0.008748 | 0 | 0 | 0 | 0 | 0 | 0 | 0 | defau | default
|  | United States | 0 | 0 | na | na | 564.4533 | 0.011578 | 0.008748 | 0 | 0 | 0 | 0 | 0 | 0 | 0 | defau | default
|  | United States | 0 | 0 | na | na | 564.4533 | 0.011578 | 0.008748 | 0 | 0 | 0 | 0 | 0 | 0 | 0 | defau | default
|  | United States | 0 | 0 | na | na | 564.4533 | 0.011578 | 0.008748 | 0 | 0 | 0 | 0 | 0 | 0 | 0 | defau | default
|  | United States | 0 | 0 | na | na | 564.4533 | 0.011578 | 0.008748 | 0 | 0 | 0 | 0 | 0 | 0 | 0 | defau | default
|  | United States | 0 | 0 | na | na | 564.4533 | 0.011578 | 0.008748 | 0 | 0 | 0 | 0 | 0 | 0 | 0 | defau | default
|  | United States | 0 | 0 | na | na | 564.4533 | 0.011578 | 0.008748 | 0 | 0 | 0 | 0 | 0 | 0 | 0 | defau | default
|  | United States | 0 | 0 | na | na | 564.4533 | 0.011578 | 0.008748 | 0 | 0 | 0 | 0 | 0 | 0 | 0 | defau | default
|  | United States | 0 | 0 | na | na | 564.4533 | 0.011578 | 0.008748 | 0 | 0 | 0 | 0 | 0 | 0 | 0 | defau | default
|  | United States | 0 | 0 | na | na | 564.4533 | 0.011578 | 0.008748 | 0 | 0 | 0 | 0 | 0 | 0 | 0 | defau | default
|  | United States | 0 | 0 | na | na | 564.4533 | 0.011578 | 0.008748 | 0 | 0 | 0 | 0 | 0 | 0 | 0 | defau | default
|  | United States | 0 | 0 | na | na | 564.4533 | 0.011578 | 0.008748 | 0 | 0 | 0 | 0 | 0 | 0 | 0 | defau | default
|  | United States | 0 | 0 | na | na | 564.4533 | 0.011578 | 0.008748 | 0 | 0 | 0 | 0 | 0 | 0 | 0 | defau | default
|  | United States | 0 | 0 | na | na | 564.4533 | 0.011578 | 0.008748 | 0 | 0 | 0 | 0 | 0 | 0 | 0 | defau | default
|  | United States | 0 | 0 | na | na | 564.4533 | 0.011578 | 0.008748 | 0 | 0 | 0 | 0 | 0 | 0 | 0 | defau | default
|  | United States | 0 | 0 | na | na | 564.4533 | 0.011578 | 0.008748 | 0 | 0 | 0 | 0 | 0 | 0 | 0 | defau | default
|  | United States | 0 | 0 | na | na | 564.4533 | 0.011578 | 0.008748 | 0 | 0 | 0 | 0 | 0 | 0 | 0 | defau | default
|  | United States | 0 | 0 | na | na | 564.4533 | 0.011578 | 0.008748 | 0 | 0 | 0 | 0 | 0 | 0 | 0 | defau | default
|  | United States | 0 | 0 | na | na | 564.4533 | 0.011578 | 0.008748 | 0 | 0 | 0 | 0 | 0 | 0 | 0 | defau | default
|  | United States | 0 | 0 | na | na | 564.4533 | 0.011578 | 0.008748 | 0 | 0 | 0 | 0 | 0 | 0 | 0 | defau | default
|  | United States | 0 | 0 | na | na | 564.4533 | 0.011578 | 0.008748 | 0 | 0 | 0 | 0 | 0 | 0 | 0 | defau | default
|  | United States | 0 | 0 | na | na | 564.4533 | 0.011578 | 0.008748 | 0 | 0 | 0 | 0 | 0 | 0 | 0 | defau | default
|  | United States | 0 | 0 | na | na | 564.4533 | 0.011578 | 0.008748 | 0 | 0 | 0 | 0 | 0 | 0 | 0 | defau | default
|  | United States | 0 | 0 | na | na | 564.4533 | 0.011578 | 0.008748 | 0 | 0 | 0 | 0 | 0 | 0 | 0 | defau | default
|  | United States | 0 | 0 | na | na | 564.4533 | 0.011578 | 0.008748 | 0 | 0 | 0 | 0 | 0 | 0 | 0 | defau | default
|  | United States | 0 | 0 | na | na | 564.4533 | 0.011578 | 0.008748 | 0 | 0 | 0 | 0 | 0 | 0 | 0 | defau | default
|  | United States | 0 | 0 | na | na | 564.4533 | 0.011578 | 0.008748 | 0 | 0 | 0 | 0 | 0 | 0 | 0 | defau | default
|  | United States | 0 | 0 | na | na | 564.4533 | 0.011578 | 0.008748 | 0 | 0 | 0 | 0 | 0 | 0 | 0 | defau | default
|  | United States | 0 | 0 | na | na | 564.4533 | 0.011578 | 0.008748 | 0 | 0 | 0 | 0 | 0 | 0 | 0 | defau | default
|  | United States | 0 | 0 | na | na | 564.4533 | 0.011578 | 0.008748 | 0 | 0 | 0 | 0 | 0 | 0 | 0 | defau | default
|  | United States | 0 | 0 | na | na | 564.4533 | 0.011578 | 0.008748 | 0 | 0 | 0 | 0 | 0 | 0 | 0 | defau | default
|  | United States | 0 | 0 | na | na | 564.4533 | 0.011578 | 0.008748 | 0 | 0 | 0 | 0 | 0 | 0 | 0 | defau | default
|  | United States | 0 | 0 | na | na | 564.4533 | 0.011578 | 0.008748 | 0 | 0 | 0 | 0 | 0 | 0 | 0 | defau | default
|  | United States | 0 | 0 | na | na | 564.4533 | 0.011578 | 0.008748 | 0 | 0 | 0 | 0 | 0 | 0 | 0 | defau | default
|  | United States | 0 | 0 | na | na | 564.4533 | 0.011578 | 0.008748 | 0 | 0 | 0 | 0 | 0 | 0 | 0 | defau | default
|  | United States | 0 | 0 | na | na | 564.4533 | 0.011578 | 0.008748 | 0 | 0 | 0 | 0 | 0 | 0 | 0 | defau | default
|  | United States | 0 | 0 | na | na | 564.4533 | 0.011578 | 0.008748 | 0 | 0 | 0 | 0 | 0 | 0 | 0 | defau | default
|  | United States | 0 | 0 | na | na | 564.4533 | 0.011578 | 0.008748 | 0 | 0 | 0 | 0 | 0 | 0 | 0 | defau | default
|  | United States | 0 | 0 | na | na | 564.4533 | 0.011578 | 0.008748 | 0 | 0 | 0 | 0 | 0 | 0 | 0 | defau | default
|  | United States | 0 | 0 | na | na | 564.4533 | 0.011578 | 0.008748 | 0 | 0 | 0 | 0 | 0 | 0 | 0 | defau | default
|  | United States | 0 | 0 | na | na | 564.4533 | 0.011578 | 0.008748 | 0 | 0 | 0 | 0 | 0 | 0 | 0 | defau | default
|  | United States | 0 | 0 | na | na | 564.4533 | 0.011578 | 0.008748 | 0 | 0 | 0 | 0 | 0 | 0 | 0 | defau | default
|  | United States | 0 | 0 | na | na | 564.4533 | 0.011578 | 0.008748 | 0 | 0 | 0 | 0 | 0 | 0 | 0 | defau | default
|  | United States | 0 | 0 | na | na | 564.4533 | 0.011578 | 0.008748 | 0 | 0 | 0 | 0 | 0 | 0 | 0 | defau | default
|  | United States | 0 | 0 | na | na | 564.4533 | 0.011578 | 0.008748 | 0 | 0 | 0 | 0 | 0 | 0 | 0 | defau | default
|  | United States | 0 | 0 | na | na | 564.4533 | 0.011578 | 0.008748 | 0 | 0 | 0 | 0 | 0 | 0 | 0 | defau | default
|  | United States | 0 | 0 | na | na | 564.4533 | 0.011578 | 0.008748 | 0 | 0 | 0 | 0 | 0 | 0 | 0 | defau | default
|  | United States | 0 | 0 | na | na | 564.4533 | 0.011578 | 0.008748 | 0 | 0 | 0 | 0 | 0 | 0 | 0 | defau | default
|  | United States | 0 | 0 | na | na | 564.4533 | 0.011578 | 0.008748 | 0 | 0 | 0 | 0 | 0 | 0 | 0 | defau | default
|  | United States | 0 | 0 | na | na | 564.4533 | 0.011578 | 0.008748 | 0 | 0 | 0 | 0 | 0 | 0 | 0 | defau | default
|  | United States | 0 | 0 | na | na | 564.4533 | 0.011578 | 0.008748 | 0 | 0 | 0 | 0 | 0 | 0 | 0 | defau | default
|  | United States | 0 | 0 | na | na | 564.4533 | 0.011578 | 0.008748 | 0 | 0 | 0 | 0 | 0 | 0 | 0 | defau | default
|  | United States | 0 | 0 | na | na | 564.4533 | 0.011578 | 0.008748 | 0 | 0 | 0 | 0 | 0 | 0 | 0 | defau | default
|  | United States | 0 | 0 | na | na | 564.4533 | 0.011578 | 0.008748 | 0 | 0 | 0 | 0 | 0 | 0 | 0 | defau | default
|  | United States | 0 | 0 | na | na | 564.4533 | 0.011578 | 0.008748 | 0 | 0 | 0 | 0 | 0 | 0 | 0 | defau | default
|  | United States | 0 | 0 | na | na | 564.4533 | 0.011578 | 0.008748 | 0 | 0 | 0 | 0 | 0 | 0 | 0 | defau | default
|  | United States | 0 | 0 | na | na | 564.4533 | 0.011578 | 0.008748 | 0 | 0 | 0 | 0 | 0 | 0 | 0 | defau | default
|  | United States | 0 | 0 | na | na | 564.4533 | 0.011578 | 0.008748 | 0 | 0 | 0 | 0 | 0 | 0 | 0 | defau | default
|  | United States | 0 | 0 | na | na | 564.4533 | 0.011578 | 0.008748 | 0 | 0 | 0 | 0 | 0 | 0 | 0 | defau | default
|  | United States | 0 | 0 | na | na | 564.4533 | 0.011578 | 0.008748 | 0 | 0 | 0 | 0 | 0 | 0 | 0 | defau | default
|  | United States | 0 | 0 | na | na | 564.4533 | 0.011578 | 0.008748 | 0 | 0 | 0 | 0 | 0 | 0 | 0 | defau | default
|  | United States | 0 | 0 | na | na | 564.4533 | 0.011578 | 0.008748 | 0 | 0 | 0 | 0 | 0 | 0 | 0 | defau | default
|  | United States | 0 | 0 | na | na | 564.4533 | 0.011578 | 0.008748 | 0 | 0 | 0 | 0 | 0 | 0 | 0 | defau | default
|  | United States | 0 | 0 | na | na | 564.4533 | 0.011578 | 0.008748 | 0 | 0 | 0 | 0 | 0 | 0 | 0 | defau | default
|  | United States | 0 | 0 | na | na | 564.4533 | 0.011578 | 0.008748 | 0 | 0 | 0 | 0 | 0 | 0 | 0 | defau | default
|  | United States | 0 | 0 | na | na | 564.4533 | 0.011578 | 0.008748 | 0 | 0 | 0 | 0 | 0 | 0 | 0 | defau | default
|  | United States | 0 | 0 | na | na | 564.4533 | 0.011578 | 0.008748 | 0 | 0 | 0 | 0 | 0 | 0 | 0 | defau | default
|  | United States | 0 | 0 | na | na | 564.4533 | 0.011578 | 0.008748 | 0 | 0 | 0 | 0 | 0 | 0 | 0 | defau | default
|  | United States | 0 | 0 | na | na | 564.4533 | 0.011578 | 0.008748 | 0 | 0 | 0 | 0 | 0 | 0 | 0 | defau | default
|  | United States | 0 | 0 | na | na | 564.4533 | 0.011578 | 0.008748 | 0 | 0 | 0 | 0 | 0 | 0 | 0 | defau | default
|  | United States | 0 | 0 | na | na | 564.4533 | 0.011578 | 0.008748 | 0 | 0 | 0 | 0 | 0 | 0 | 0 | defau | default
|  | United States | 0 | 0 | na | na | 564.4533 | 0.011578 | 0.008748 | 0 | 0 | 0 | 0 | 0 | 0 | 0 | defau | default
|  | United States | 0 | 0 | na | na | 564.4533 | 0.011578 | 0.008748 | 0 | 0 | 0 | 0 | 0 | 0 | 0 | defau | default
|  | United States | 0 | 0 | na | na | 564.4533 | 0.011578 | 0.008748 | 0 | 0 | 0 | 0 | 0 | 0 | 0 | defau | default
|  | United States | 0 | 0 | na | na | 564.4533 | 0.011578 | 0.008748 | 0 | 0 | 0 | 0 | 0 | 0 | 0 | defau | default
|  | United States | 0 | 0 | na | na | 564.4533 | 0.011578 | 0.008748 | 0 | 0 | 0 | 0 | 0 | 0 | 0 | defau | default
|  | United States | 0 | 0 | na | na | 564.4533 | 0.011578 | 0.008748 | 0 | 0 | 0 | 0 | 0 | 0 | 0 | defau | default
|  | United States | 0 | 0 | na | na | 564.4533 | 0.011578 | 0.008748 | 0 | 0 | 0 | 0 | 0 | 0 | 0 | defau | default
|  | United States | 0 | 0 | na | na | 564.4533 | 0.011578 | 0.008748 | 0 | 0 | 0 | 0 | 0 | 0 | 0 | defau | default
|  | United States | 0 | 0 | na | na | 564.4533 | 0.011578 | 0.008748 | 0 | 0 | 0 | 0 | 0 | 0 | 0 | defau | default
|  | United States | 0 | 0 | na | na | 564.4533 | 0.011578 | 0.008748 | 0 | 0 | 0 | 0 | 0 | 0 | 0 | defau | default
|  | United States | 0 | 0 | na | na | 564.4533 | 0.011578 | 0.008748 | 0 | 0 | 0 | 0 | 0 | 0 | 0 | defau | default
|  | United States | 0 | 0 | na | na | 564.4533 | 0.011578 | 0.008748 | 0 | 0 | 0 | 0 | 0 | 0 | 0 | defau | default
|  | United States | 0 | 0 | na | na | 564.4533 | 0.011578 | 0.008748 | 0 | 0 | 0 | 0 | 0 | 0 | 0 | defau | default
|  | United States | 0 | 0 | na | na | 564.4533 | 0.011578 | 0.008748 | 0 | 0 | 0 | 0 | 0 | 0 | 0 | defau | default
|  | United States | 0 | 0 | na | na | 564.4533 | 0.011578 | 0.008748 | 0 | 0 | 0 | 0 | 0 | 0 | 0 | defau | default
|  | United States | 0 | 0 | na | na | 564.4533 | 0.011578 | 0.008748 | 0 | 0 | 0 | 0 | 0 | 0 | 0 | defau | default
|  | United States | 0 | 0 | na | na | 564.4533 | 0.011578 | 0.008748 | 0 | 0 | 0 | 0 | 0 | 0 | 0 | defau | default
|  | United States | 0 | 0 | na | na | 564.4533 | 0.011578 | 0.008748 | 0 | 0 | 0 | 0 | 0 | 0 | 0 | defau | default
|  | United States | 0 | 0 | na | na | 564.4533 | 0.011578 | 0.008748 | 0 | 0 | 0 | 0 | 0 | 0 | 0 | defau | default
|  | United States | 0 | 0 | na | na | 564.4533 | 0.011578 | 0.008748 | 0 | 0 | 0 | 0 | 0 | 0 | 0 | defau | default
|  | United States | 0 | 0 | na | na | 564.4533 | 0.011578 | 0.008748 | 0 | 0 | 0 | 0 | 0 | 0 | 0 | defau | default
|  | United States | 0 | 0 | na | na | 564.4533 | 0.011578 | 0.008748 | 0 | 0 | 0 | 0 | 0 | 0 | 0 | defau | default
|  | United States | 0 | 0 | na | na | 564.4533 | 0.011578 | 0.008748 | 0 | 0 | 0 | 0 | 0 | 0 | 0 | defau | default
|  | United States | 0 | 0 | na | na | 564.4533 | 0.011578 | 0.008748 | 0 | 0 | 0 | 0 | 0 | 0 | 0 | defau | default
|  | United States | 0 | 0 | na | na | 564.4533 | 0.011578 | 0.008748 | 0 | 0 | 0 | 0 | 0 | 0 | 0 | defau | default
|  | United States | 0 | 0 | na | na | 564.4533 | 0.011578 | 0.008748 | 0 | 0 | 0 | 0 | 0 | 0 | 0 | defau | default
|  | United States | 0 | 0 | na | na | 564.4533 | 0.011578 | 0.008748 | 0 | 0 | 0 | 0 | 0 | 0 | 0 | defau | default
|  | United States | 0 | 0 | na | na | 564.4533 | 0.011578 | 0.008748 | 0 | 0 | 0 | 0 | 0 | 0 | 0 | defau | default
|  | United States | 0 | 0 | na | na | 564.4533 | 0.011578 | 0.008748 | 0 | 0 | 0 | 0 | 0 | 0 | 0 | defau | default
|  | United States | 0 | 0 | na | na | 564.4533 | 0.011578 | 0.008748 | 0 | 0 | 0 | 0 | 0 | 0 | 0 | defau | default
|  | United States | 0 | 0 | na | na | 564.4533 | 0.011578 | 0.008748 | 0 | 0 | 0 | 0 | 0 | 0 | 0 | defau | default
|  | United States | 0 | 0 | na | na | 564.4533 | 0.011578 | 0.008748 | 0 | 0 | 0 | 0 | 0 | 0 | 0 | defau | default
|  | United States | 0 | 0 | na | na | 564.4533 | 0.011578 | 0.008748 | 0 | 0 | 0 | 0 | 0 | 0 | 0 | defau | default
|  | United States | 0 | 0 | na | na | 564.4533 | 0.011578 | 0.008748 | 0 | 0 | 0 | 0 | 0 | 0 | 0 | defau | default
|  | United States | 0 | 0 | na | na | 564.4533 | 0.011578 | 0.008748 | 0 | 0 | 0 | 0 | 0 | 0 | 0 | defau | default
|  | United States | 0 | 0 | na | na | 564.4533 | 0.011578 | 0.008748 | 0 | 0 | 0 | 0 | 0 | 0 | 0 | defau | default
|  | United States | 0 | 0 | na | na | 564.4533 | 0.011578 | 0.008748 | 0 | 0 | 0 | 0 | 0 | 0 | 0 | defau | default
|  | United States | 0 | 0 | na | na | 564.4533 | 0.011578 | 0.008748 | 0 | 0 | 0 | 0 | 0 | 0 | 0 | defau | default
|  | United States | 0 | 0 | na | na | 564.4533 | 0.011578 | 0.008748 | 0 | 0 | 0 | 0 | 0 | 0 | 0 | defau | default
|  | United States | 0 | 0 | na | na | 564.4533 | 0.011578 | 0.008748 | 0 | 0 | 0 | 0 | 0 | 0 | 0 | defau | default
|  | United States | 0 | 0 | na | na | 564.4533 | 0.011578 | 0.008748 | 0 | 0 | 0 | 0 | 0 | 0 | 0 | defau | default
|  | United States | 0 | 0 | na | na | 564.4533 | 0.011578 | 0.008748 | 0 | 0 | 0 | 0 | 0 | 0 | 0 | defau | default
|  | United States | 0 | 0 | na | na | 564.4533 | 0.011578 | 0.008748 | 0 | 0 | 0 | 0 | 0 | 0 | 0 | defau | default
|  | United States | 0 | 0 | na | na | 564.4533 | 0.011578 | 0.008748 | 0 | 0 | 0 | 0 | 0 | 0 | 0 | defau | default
|  | United States | 0 | 0 | na | na | 564.4533 | 0.011578 | 0.008748 | 0 | 0 | 0 | 0 | 0 | 0 | 0 | defau | default
|  | United States | 0 | 0 | na | na | 564.4533 | 0.011578 | 0.008748 | 0 | 0 | 0 | 0 | 0 | 0 | 0 | defau | default
|  | United States | 0 | 0 | na | na | 564.4533 | 0.011578 | 0.008748 | 0 | 0 | 0 | 0 | 0 | 0 | 0 | defau | default
|  | United States | 0 | 0 | na | na | 564.4533 | 0.011578 | 0.008748 | 0 | 0 | 0 | 0 | 0 | 0 | 0 | defau | default
|  | United States | 0 | 0 | na | na | 564.4533 | 0.011578 | 0.008748 | 0 | 0 | 0 | 0 | 0 | 0 | 0 | defau | default
|  | United States | 0 | 0 | na | na | 564.4533 | 0.011578 | 0.008748 | 0 | 0 | 0 | 0 | 0 | 0 | 0 | defau | default
|  | United States | 0 | 0 | na | na | 564.4533 | 0.011578 | 0.008748 | 0 | 0 | 0 | 0 | 0 | 0 | 0 | defau | default
|  | United States | 0 | 0 | na | na | 564.4533 | 0.011578 | 0.008748 | 0 | 0 | 0 | 0 | 0 | 0 | 0 | defau | default
|  | United States | 0 | 0 | na | na | 564.4533 | 0.011578 | 0.008748 | 0 | 0 | 0 | 0 | 0 | 0 | 0 | defau | default
|  | United States | 0 | 0 | na | na | 564.4533 | 0.011578 | 0.008748 | 0 | 0 | 0 | 0 | 0 | 0 | 0 | defau | default
|  | United States | 0 | 0 | na | na | 564.4533 | 0.011578 | 0.008748 | 0 | 0 | 0 | 0 | 0 | 0 | 0 | defau | default
|  | United States | 0 | 0 | na | na | 564.4533 | 0.011578 | 0.008748 | 0 | 0 | 0 | 0 | 0 | 0 | 0 | defau | default
|  | United States | 0 | 0 | na | na | 564.4533 | 0.011578 | 0.008748 | 0 | 0 | 0 | 0 | 0 | 0 | 0 | defau | default
|  | United States | 0 | 0 | na | na | 564.4533 | 0.011578 | 0.008748 | 0 | 0 | 0 | 0 | 0 | 0 | 0 | defau | default
|  | United States | 0 | 0 | na | na | 564.4533 | 0.011578 | 0.008748 | 0 | 0 | 0 | 0 | 0 | 0 | 0 | defau | default
|  | United States | 0 | 0 | na | na | 564.4533 | 0.011578 | 0.008748 | 0 | 0 | 0 | 0 | 0 | 0 | 0 | defau | default
|  | United States | 0 | 0 | na | na | 564.4533 | 0.011578 | 0.008748 | 0 | 0 | 0 | 0 | 0 | 0 | 0 | defau | default
|  | United States | 0 | 0 | na | na | 564.4533 | 0.011578 | 0.008748 | 0 | 0 | 0 | 0 | 0 | 0 | 0 | defau | default
|  | United States | 0 | 0 | na | na | 564.4533 | 0.011578 | 0.008748 | 0 | 0 | 0 | 0 | 0 | 0 | 0 | defau | default
|  | United States | 0 | 0 | na | na | 564.4533 | 0.011578 | 0.008748 | 0 | 0 | 0 | 0 | 0 | 0 | 0 | defau | default
|  | United States | 0 | 0 | na | na | 564.4533 | 0.011578 | 0.008748 | 0 | 0 | 0 | 0 | 0 | 0 | 0 | defau | default
|  | United States | 0 | 0 | na | na | 564.4533 | 0.011578 | 0.008748 | 0 | 0 | 0 | 0 | 0 | 0 | 0 | defau | default
|  | United States | 0 | 0 | na | na | 564.4533 | 0.011578 | 0.008748 | 0 | 0 | 0 | 0 | 0 | 0 | 0 | defau | default
|  | United States | 0 | 0 | na | na | 564.4533 | 0.011578 | 0.008748 | 0 | 0 | 0 | 0 | 0 | 0 | 0 | defau | default
|  | United States | 0 | 0 | na | na | 564.4533 | 0.011578 | 0.008748 | 0 | 0 | 0 | 0 | 0 | 0 | 0 | defau | default
|  | United States | 0 | 0 | na | na | 564.4533 | 0.011578 | 0.008748 | 0 | 0 | 0 | 0 | 0 | 0 | 0 | defau | default
|  | United States | 0 | 0 | na | na | 564.4533 | 0.011578 | 0.008748 | 0 | 0 | 0 | 0 | 0 | 0 | 0 | defau | default
|  | United States | 0 | 0 | na | na | 564.4533 | 0.011578 | 0.008748 | 0 | 0 | 0 | 0 | 0 | 0 | 0 | defau | default
|  | United States | 0 | 0 | na | na | 564.4533 | 0.011578 | 0.008748 | 0 | 0 | 0 | 0 | 0 | 0 | 0 | defau | default
|  | United States | 0 | 0 | na | na | 564.4533 | 0.011578 | 0.008748 | 0 | 0 | 0 | 0 | 0 | 0 | 0 | defau | default
|  | United States | 0 | 0 | na | na | 564.4533 | 0.011578 | 0.008748 | 0 | 0 | 0 | 0 | 0 | 0 | 0 | defau | default
|  | United States | 0 | 0 | na | na | 564.4533 | 0.011578 | 0.008748 | 0 | 0 | 0 | 0 | 0 | 0 | 0 | defau | default
|  | United States | 0 | 0 | na | na | 564.4533 | 0.011578 | 0.008748 | 0 | 0 | 0 | 0 | 0 | 0 | 0 | defau | default
|  | United States | 0 | 0 | na | na | 564.4533 | 0.011578 | 0.008748 | 0 | 0 | 0 | 0 | 0 | 0 | 0 | defau | default
|  | United States | 0 | 0 | na | na | 564.4533 | 0.011578 | 0.008748 | 0 | 0 | 0 | 0 | 0 | 0 | 0 | defau | default
|  | United States | 0 | 0 | na | na | 564.4533 | 0.011578 | 0.008748 | 0 | 0 | 0 | 0 | 0 | 0 | 0 | defau | default
|  | United States | 0 | 0 | na | na | 564.4533 | 0.011578 | 0.008748 | 0 | 0 | 0 | 0 | 0 | 0 | 0 | defau | default
|  | United States | 0 | 0 | na | na | 564.4533 | 0.011578 | 0.008748 | 0 | 0 | 0 | 0 | 0 | 0 | 0 | defau | default
|  | United States | 0 | 0 | na | na | 564.4533 | 0.011578 | 0.008748 | 0 | 0 | 0 | 0 | 0 | 0 | 0 | defau | default
|  | United States | 0 | 0 | na | na | 564.4533 | 0.011578 | 0.008748 | 0 | 0 | 0 | 0 | 0 | 0 | 0 | defau | default
|  | United States | 0 | 0 | na | na | 564.4533 | 0.011578 | 0.008748 | 0 | 0 | 0 | 0 | 0 | 0 | 0 | defau | default
|  | United States | 0 | 0 | na | na | 564.4533 | 0.011578 | 0.008748 | 0 | 0 | 0 | 0 | 0 | 0 | 0 | defau | default
|  | United States | 0 | 0 | na | na | 564.4533 | 0.011578 | 0.008748 | 0 | 0 | 0 | 0 | 0 | 0 | 0 | defau | default
|  | United States | 0 | 0 | na | na | 564.4533 | 0.011578 | 0.008748 | 0 | 0 | 0 | 0 | 0 | 0 | 0 | defau | default
|  | United States | 0 | 0 | na | na | 564.4533 | 0.011578 | 0.008748 | 0 | 0 | 0 | 0 | 0 | 0 | 0 | defau | default
|  | United States | 0 | 0 | na | na | 564.4533 | 0.011578 | 0.008748 | 0 | 0 | 0 | 0 | 0 | 0 | 0 | defau | default
|  | United States | 0 | 0 | na | na | 564.4533 | 0.011578 | 0.008748 | 0 | 0 | 0 | 0 | 0 | 0 | 0 | defau | default
|  | United States | 0 | 0 | na | na | 564.4533 | 0.011578 | 0.008748 | 0 | 0 | 0 | 0 | 0 | 0 | 0 | defau | default
|  | United States | 0 | 0 | na | na | 564.4533 | 0.011578 | 0.008748 | 0 | 0 | 0 | 0 | 0 | 0 | 0 | defau | default
|  | United States | 0 | 0 | na | na | 564.4533 | 0.011578 | 0.008748 | 0 | 0 | 0 | 0 | 0 | 0 | 0 | defau | default
|  | United States | 0 | 0 | na | na | 564.4533 | 0.011578 | 0.008748 | 0 | 0 | 0 | 0 | 0 | 0 | 0 | defau | default
|  | United States | 0 | 0 | na | na | 564.4533 | 0.011578 | 0.008748 | 0 | 0 | 0 | 0 | 0 | 0 | 0 | defau | default
|  | United States | 0 | 0 | na | na | 564.4533 | 0.011578 | 0.008748 | 0 | 0 | 0 | 0 | 0 | 0 | 0 | defau | default
|  | United States | 0 | 0 | na | na | 564.4533 | 0.011578 | 0.008748 | 0 | 0 | 0 | 0 | 0 | 0 | 0 | defau | default
|  | United States | 0 | 0 | na | na | 564.4533 | 0.011578 | 0.008748 | 0 | 0 | 0 | 0 | 0 | 0 | 0 | defau | default
|  | United States | 0 | 0 | na | na | 564.4533 | 0.011578 | 0.008748 | 0 | 0 | 0 | 0 | 0 | 0 | 0 | defau | default
|  | United States | 0 | 0 | na | na | 564.4533 | 0.011578 | 0.008748 | 0 | 0 | 0 | 0 | 0 | 0 | 0 | defau | default
|  | United States | 0 | 0 | na | na | 564.4533 | 0.011578 | 0.008748 | 0 | 0 | 0 | 0 | 0 | 0 | 0 | defau | default
|  | United States | 0 | 0 | na | na | 564.4533 | 0.011578 | 0.008748 | 0 | 0 | 0 | 0 | 0 | 0 | 0 | defau | default
|  | United States | 0 | 0 | na | na | 564.4533 | 0.011578 | 0.008748 | 0 | 0 | 0 | 0 | 0 | 0 | 0 | defau | default
|  | United States | 0 | 0 | na | na | 564.4533 | 0.011578 | 0.008748 | 0 | 0 | 0 | 0 | 0 | 0 | 0 | defau | default
|  | United States | 0 | 0 | na | na | 564.4533 | 0.011578 | 0.008748 | 0 | 0 | 0 | 0 | 0 | 0 | 0 | defau | default
|  | United States | 0 | 0 | na | na | 564.4533 | 0.011578 | 0.008748 | 0 | 0 | 0 | 0 | 0 | 0 | 0 | defau | default
|  | United States | 0 | 0 | na | na | 564.4533 | 0.011578 | 0.008748 | 0 | 0 | 0 | 0 | 0 | 0 | 0 | defau | default
|  | United States | 0 | 0 | na | na | 564.4533 | 0.011578 | 0.008748 | 0 | 0 | 0 | 0 | 0 | 0 | 0 | defau | default
|  | United States | 0 | 0 | na | na | 564.4533 | 0.011578 | 0.008748 | 0 | 0 | 0 | 0 | 0 | 0 | 0 | defau | default
|  | United States | 0 | 0 | na | na | 564.4533 | 0.011578 | 0.008748 | 0 | 0 | 0 | 0 | 0 | 0 | 0 | defau | default
|  | United States | 0 | 0 | na | na | 564.4533 | 0.011578 | 0.008748 | 0 | 0 | 0 | 0 | 0 | 0 | 0 | defau | default
|  | United States | 0 | 0 | na | na | 564.4533 | 0.011578 | 0.008748 | 0 | 0 | 0 | 0 | 0 | 0 | 0 | defau | default
|  | United States | 0 | 0 | na | na | 564.4533 | 0.011578 | 0.008748 | 0 | 0 | 0 | 0 | 0 | 0 | 0 | defau | default
|  | United States | 0 | 0 | na | na | 564.4533 | 0.011578 | 0.008748 | 0 | 0 | 0 | 0 | 0 | 0 | 0 | defau | default
|  | United States | 0 | 0 | na | na | 564.4533 | 0.011578 | 0.008748 | 0 | 0 | 0 | 0 | 0 | 0 | 0 | defau | default
|  | United States | 0 | 0 | na | na | 564.4533 | 0.011578 | 0.008748 | 0 | 0 | 0 | 0 | 0 | 0 | 0 | defau | default
|  | United States | 0 | 0 | na | na | 564.4533 | 0.011578 | 0.008748 | 0 | 0 | 0 | 0 | 0 | 0 | 0 | defau | default
|  | United States | 0 | 0 | na | na | 564.4533 | 0.011578 | 0.008748 | 0 | 0 | 0 | 0 | 0 | 0 | 0 | defau | default
|  | United States | 0 | 0 | na | na | 564.4533 | 0.011578 | 0.008748 | 0 | 0 | 0 | 0 | 0 | 0 | 0 | defau | default
|  | United States | 0 | 0 | na | na | 564.4533 | 0.011578 | 0.008748 | 0 | 0 | 0 | 0 | 0 | 0 | 0 | defau | default
|  | United States | 0 | 0 | na | na | 564.4533 | 0.011578 | 0.008748 | 0 | 0 | 0 | 0 | 0 | 0 | 0 | defau | default
|  | United States | 0 | 0 | na | na | 564.4533 | 0.011578 | 0.008748 | 0 | 0 | 0 | 0 | 0 | 0 | 0 | defau | default
|  | United States | 0 | 0 | na | na | 564.4533 | 0.011578 | 0.008748 | 0 | 0 | 0 | 0 | 0 | 0 | 0 | defau | default
|  | United States | 0 | 0 | na | na | 564.4533 | 0.011578 | 0.008748 | 0 | 0 | 0 | 0 | 0 | 0 | 0 | defau | default
|  | United States | 0 | 0 | na | na | 564.4533 | 0.011578 | 0.008748 | 0 | 0 | 0 | 0 | 0 | 0 | 0 | defau | default
|  | United States | 0 | 0 | na | na | 564.4533 | 0.011578 | 0.008748 | 0 | 0 | 0 | 0 | 0 | 0 | 0 | defau | default
|  | United States | 0 | 0 | na | na | 564.4533 | 0.011578 | 0.008748 | 0 | 0 | 0 | 0 | 0 | 0 | 0 | defau | default
|  | United States | 0 | 0 | na | na | 564.4533 | 0.011578 | 0.008748 | 0 | 0 | 0 | 0 | 0 | 0 | 0 | defau | default
|  | United States | 0 | 0 | na | na | 564.4533 | 0.011578 | 0.008748 | 0 | 0 | 0 | 0 | 0 | 0 | 0 | defau | default
|  | United States | 0 | 0 | na | na | 564.4533 | 0.011578 | 0.008748 | 0 | 0 | 0 | 0 | 0 | 0 | 0 | defau | default
|  | United States | 0 | 0 | na | na | 564.4533 | 0.011578 | 0.008748 | 0 | 0 | 0 | 0 | 0 | 0 | 0 | defau | default
|  | United States | 0 | 0 | na | na | 564.4533 | 0.011578 | 0.008748 | 0 | 0 | 0 | 0 | 0 | 0 | 0 | defau | default
|  | United States | 0 | 0 | na | na | 564.4533 | 0.011578 | 0.008748 | 0 | 0 | 0 | 0 | 0 | 0 | 0 | defau | default
|  | United States | 0 | 0 | na | na | 564.4533 | 0.011578 | 0.008748 | 0 | 0 | 0 | 0 | 0 | 0 | 0 | defau | default
|  | United States | 0 | 0 | na | na | 564.4533 | 0.011578 | 0.008748 | 0 | 0 | 0 | 0 | 0 | 0 | 0 | defau | default
|  | United States | 0 | 0 | na | na | 564.4533 | 0.011578 | 0.008748 | 0 | 0 | 0 | 0 | 0 | 0 | 0 | defau | default
|  | United States | 0 | 0 | na | na | 564.4533 | 0.011578 | 0.008748 | 0 | 0 | 0 | 0 | 0 | 0 | 0 | defau | default
|  | United States | 0 | 0 | na | na | 564.4533 | 0.011578 | 0.008748 | 0 | 0 | 0 | 0 | 0 | 0 | 0 | defau | default
|  | United States | 0 | 0 | na | na | 564.4533 | 0.011578 | 0.008748 | 0 | 0 | 0 | 0 | 0 | 0 | 0 | defau | default
|  | United States | 0 | 0 | na | na | 564.4533 | 0.011578 | 0.008748 | 0 | 0 | 0 | 0 | 0 | 0 | 0 | defau | default
|  | United States | 0 | 0 | na | na | 564.4533 | 0.011578 | 0.008748 | 0 | 0 | 0 | 0 | 0 | 0 | 0 | defau | default
|  | United States | 0 | 0 | na | na | 564.4533 | 0.011578 | 0.008748 | 0 | 0 | 0 | 0 | 0 | 0 | 0 | defau | default
|  | United States | 0 | 0 | na | na | 564.4533 | 0.011578 | 0.008748 | 0 | 0 | 0 | 0 | 0 | 0 | 0 | defau | default
|  | United States | 0 | 0 | na | na | 564.4533 | 0.011578 | 0.008748 | 0 | 0 | 0 | 0 | 0 | 0 | 0 | defau | default
|  | United States | 0 | 0 | na | na | 564.4533 | 0.011578 | 0.008748 | 0 | 0 | 0 | 0 | 0 | 0 | 0 | defau | default
|  | United States | 0 | 0 | na | na | 564.4533 | 0.011578 | 0.008748 | 0 | 0 | 0 | 0 | 0 | 0 | 0 | defau | default
|  | United States | 0 | 0 | na | na | 564.4533 | 0.011578 | 0.008748 | 0 | 0 | 0 | 0 | 0 | 0 | 0 | defau | default
|  | United States | 0 | 0 | na | na | 564.4533 | 0.011578 | 0.008748 | 0 | 0 | 0 | 0 | 0 | 0 | 0 | defau | default
|  | United States | 0 | 0 | na | na | 564.4533 | 0.011578 | 0.008748 | 0 | 0 | 0 | 0 | 0 | 0 | 0 | defau | default
|  | United States | 0 | 0 | na | na | 564.4533 | 0.011578 | 0.008748 | 0 | 0 | 0 | 0 | 0 | 0 | 0 | defau | default
|  | United States | 0 | 0 | na | na | 564.4533 | 0.011578 | 0.008748 | 0 | 0 | 0 | 0 | 0 | 0 | 0 | defau | default
|  | United States | 0 | 0 | na | na | 564.4533 | 0.011578 | 0.008748 | 0 | 0 | 0 | 0 | 0 | 0 | 0 | defau | default
|  | United States | 0 | 0 | na | na | 564.4533 | 0.011578 | 0.008748 | 0 | 0 | 0 | 0 | 0 | 0 | 0 | defau | default
|  | United States | 0 | 0 | na | na | 564.4533 | 0.011578 | 0.008748 | 0 | 0 | 0 | 0 | 0 | 0 | 0 | defau | default
|  | United States | 0 | 0 | na | na | 564.4533 | 0.011578 | 0.008748 | 0 | 0 | 0 | 0 | 0 | 0 | 0 | defau | default
|  | United States | 0 | 0 | na | na | 564.4533 | 0.011578 | 0.008748 | 0 | 0 | 0 | 0 | 0 | 0 | 0 | defau | default
|  | United States | 0 | 0 | na | na | 564.4533 | 0.011578 | 0.008748 | 0 | 0 | 0 | 0 | 0 | 0 | 0 | defau | default
|  | United States | 0 | 0 | na | na | 564.4533 | 0.011578 | 0.008748 | 0 | 0 | 0 | 0 | 0 | 0 | 0 | defau | default
|  | United States | 0 | 0 | na | na | 564.4533 | 0.011578 | 0.008748 | 0 | 0 | 0 | 0 | 0 | 0 | 0 | defau | default
|  | United States | 0 | 0 | na | na | 564.4533 | 0.011578 | 0.008748 | 0 | 0 | 0 | 0 | 0 | 0 | 0 | defau | default
|  | United States | 0 | 0 | na | na | 564.4533 | 0.011578 | 0.008748 | 0 | 0 | 0 | 0 | 0 | 0 | 0 | defau | default
|  | United States | 0 | 0 | na | na | 564.4533 | 0.011578 | 0.008748 | 0 | 0 | 0 | 0 | 0 | 0 | 0 | defau | default
|  | United States | 0 | 0 | na | na | 564.4533 | 0.011578 | 0.008748 | 0 | 0 | 0 | 0 | 0 | 0 | 0 | defau | default
|  | United States | 0 | 0 | na | na | 564.4533 | 0.011578 | 0.008748 | 0 | 0 | 0 | 0 | 0 | 0 | 0 | defau | default
|  | United States | 0 | 0 | na | na | 564.4533 | 0.011578 | 0.008748 | 0 | 0 | 0 | 0 | 0 | 0 | 0 | defau | default
|  | United States | 0 | 0 | na | na | 564.4533 | 0.011578 | 0.008748 | 0 | 0 | 0 | 0 | 0 | 0 | 0 | defau | default
|  | United States | 0 | 0 | na | na | 564.4533 | 0.011578 | 0.008748 | 0 | 0 | 0 | 0 | 0 | 0 | 0 | defau | default
|  | United States | 0 | 0 | na | na | 564.4533 | 0.011578 | 0.008748 | 0 | 0 | 0 | 0 | 0 | 0 | 0 | defau | default
|  | United States | 0 | 0 | na | na | 564.4533 | 0.011578 | 0.008748 | 0 | 0 | 0 | 0 | 0 | 0 | 0 | defau | default
|  | United States | 0 | 0 | na | na | 564.4533 | 0.011578 | 0.008748 | 0 | 0 | 0 | 0 | 0 | 0 | 0 | defau | default
|  | United States | 0 | 0 | na | na | 564.4533 | 0.011578 | 0.008748 | 0 | 0 | 0 | 0 | 0 | 0 | 0 | defau | default
|  | United States | 0 | 0 | na | na | 564.4533 | 0.011578 | 0.008748 | 0 | 0 | 0 | 0 | 0 | 0 | 0 | defau | default
|  | United States | 0 | 0 | na | na | 564.4533 | 0.011578 | 0.008748 | 0 | 0 | 0 | 0 | 0 | 0 | 0 | defau | default
|  | United States | 0 | 0 | na | na | 564.4533 | 0.011578 | 0.008748 | 0 | 0 | 0 | 0 | 0 | 0 | 0 | defau | default
|  | United States | 0 | 0 | na | na | 564.4533 | 0.011578 | 0.008748 | 0 | 0 | 0 | 0 | 0 | 0 | 0 | defau | default
|  | United States | 0 | 0 | na | na | 564.4533 | 0.011578 | 0.008748 | 0 | 0 | 0 | 0 | 0 | 0 | 0 | defau | default
|  | United States | 0 | 0 | na | na | 564.4533 | 0.011578 | 0.008748 | 0 | 0 | 0 | 0 | 0 | 0 | 0 | defau | default
|  | United States | 0 | 0 | na | na | 564.4533 | 0.011578 | 0.008748 | 0 | 0 | 0 | 0 | 0 | 0 | 0 | defau | default
|  | United States | 0 | 0 | na | na | 564.4533 | 0.011578 | 0.008748 | 0 | 0 | 0 | 0 | 0 | 0 | 0 | defau | default
|  | United States | 0 | 0 | na | na | 564.4533 | 0.011578 | 0.008748 | 0 | 0 | 0 | 0 | 0 | 0 | 0 | defau | default
|  | United States | 0 | 0 | na | na | 564.4533 | 0.011578 | 0.008748 | 0 | 0 | 0 | 0 | 0 | 0 | 0 | defau | default
|  | United States | 0 | 0 | na | na | 564.4533 | 0.011578 | 0.008748 | 0 | 0 | 0 | 0 | 0 | 0 | 0 | defau | default
|  | United States | 0 | 0 | na | na | 564.4533 | 0.011578 | 0.008748 | 0 | 0 | 0 | 0 | 0 | 0 | 0 | defau | default
|  | United States | 0 | 0 | na | na | 564.4533 | 0.011578 | 0.008748 | 0 | 0 | 0 | 0 | 0 | 0 | 0 | defau | default
|  | United States | 0 | 0 | na | na | 564.4533 | 0.011578 | 0.008748 | 0 | 0 | 0 | 0 | 0 | 0 | 0 | defau | default
|  | United States | 0 | 0 | na | na | 564.4533 | 0.011578 | 0.008748 | 0 | 0 | 0 | 0 | 0 | 0 | 0 | defau | default
|  | United States | 0 | 0 | na | na | 564.4533 | 0.011578 | 0.008748 | 0 | 0 | 0 | 0 | 0 | 0 | 0 | defau | default
|  | United States | 0 | 0 | na | na | 564.4533 | 0.011578 | 0.008748 | 0 | 0 | 0 | 0 | 0 | 0 | 0 | defau | default
|  | United States | 0 | 0 | na | na | 564.4533 | 0.011578 | 0.008748 | 0 | 0 | 0 | 0 | 0 | 0 | 0 | defau | default
|  | United States | 0 | 0 | na | na | 564.4533 | 0.011578 | 0.008748 | 0 | 0 | 0 | 0 | 0 | 0 | 0 | defau | default
|  | United States | 0 | 0 | na | na | 564.4533 | 0.011578 | 0.008748 | 0 | 0 | 0 | 0 | 0 | 0 | 0 | defau | default
|  | United States | 0 | 0 | na | na | 564.4533 | 0.011578 | 0.008748 | 0 | 0 | 0 | 0 | 0 | 0 | 0 | defau | default
|  | United States | 0 | 0 | na | na | 564.4533 | 0.011578 | 0.008748 | 0 | 0 | 0 | 0 | 0 | 0 | 0 | defau | default
|  | United States | 0 | 0 | na | na | 564.4533 | 0.011578 | 0.008748 | 0 | 0 | 0 | 0 | 0 | 0 | 0 | defau | default
|  | United States | 0 | 0 | na | na | 564.4533 | 0.011578 | 0.008748 | 0 | 0 | 0 | 0 | 0 | 0 | 0 | defau | default
|  | United States | 0 | 0 | na | na | 564.4533 | 0.011578 | 0.008748 | 0 | 0 | 0 | 0 | 0 | 0 | 0 | defau | default
|  | United States | 0 | 0 | na | na | 564.4533 | 0.011578 | 0.008748 | 0 | 0 | 0 | 0 | 0 | 0 | 0 | defau | default
|  | United States | 0 | 0 | na | na | 564.4533 | 0.011578 | 0.008748 | 0 | 0 | 0 | 0 | 0 | 0 | 0 | defau | default
|  | United States | 0 | 0 | na | na | 564.4533 | 0.011578 | 0.008748 | 0 | 0 | 0 | 0 | 0 | 0 | 0 | defau | default
|  | United States | 0 | 0 | na | na | 564.4533 | 0.011578 | 0.008748 | 0 | 0 | 0 | 0 | 0 | 0 | 0 | defau | default
|  | United States | 0 | 0 | na | na | 564.4533 | 0.011578 | 0.008748 | 0 | 0 | 0 | 0 | 0 | 0 | 0 | defau | default
|  | United States | 0 | 0 | na | na | 564.4533 | 0.011578 | 0.008748 | 0 | 0 | 0 | 0 | 0 | 0 | 0 | defau | default
|  | United States | 0 | 0 | na | na | 564.4533 | 0.011578 | 0.008748 | 0 | 0 | 0 | 0 | 0 | 0 | 0 | defau | default
|  | United States | 0 | 0 | na | na | 564.4533 | 0.011578 | 0.008748 | 0 | 0 | 0 | 0 | 0 | 0 | 0 | defau | default
|  | United States | 0 | 0 | na | na | 564.4533 | 0.011578 | 0.008748 | 0 | 0 | 0 | 0 | 0 | 0 | 0 | defau | default
|  | United States | 0 | 0 | na | na | 564.4533 | 0.011578 | 0.008748 | 0 | 0 | 0 | 0 | 0 | 0 | 0 | defau | default
|  | United States | 0 | 0 | na | na | 564.4533 | 0.011578 | 0.008748 | 0 | 0 | 0 | 0 | 0 | 0 | 0 | defau | default
|  | United States | 0 | 0 | na | na | 564.4533 | 0.011578 | 0.008748 | 0 | 0 | 0 | 0 | 0 | 0 | 0 | defau | default
|  | United States | 0 | 0 | na | na | 564.4533 | 0.011578 | 0.008748 | 0 | 0 | 0 | 0 | 0 | 0 | 0 | defau | default
|  | United States | 0 | 0 | na | na | 564.4533 | 0.011578 | 0.008748 | 0 | 0 | 0 | 0 | 0 | 0 | 0 | defau | default
|  | United States | 0 | 0 | na | na | 564.4533 | 0.011578 | 0.008748 | 0 | 0 | 0 | 0 | 0 | 0 | 0 | defau | default
|  | United States | 0 | 0 | na | na | 564.4533 | 0.011578 | 0.008748 | 0 | 0 | 0 | 0 | 0 | 0 | 0 | defau | default
|  | United States | 0 | 0 | na | na | 564.4533 | 0.011578 | 0.008748 | 0 | 0 | 0 | 0 | 0 | 0 | 0 | defau | default
|  | United States | 0 | 0 | na | na | 564.4533 | 0.011578 | 0.008748 | 0 | 0 | 0 | 0 | 0 | 0 | 0 | defau | default
|  | United States | 0 | 0 | na | na | 564.4533 | 0.011578 | 0.008748 | 0 | 0 | 0 | 0 | 0 | 0 | 0 | defau | default
|  | United States | 0 | 0 | na | na | 564.4533 | 0.011578 | 0.008748 | 0 | 0 | 0 | 0 | 0 | 0 | 0 | defau | default
|  | United States | 0 | 0 | na | na | 564.4533 | 0.011578 | 0.008748 | 0 | 0 | 0 | 0 | 0 | 0 | 0 | defau | default
|  | United States | 0 | 0 | na | na | 564.4533 | 0.011578 | 0.008748 | 0 | 0 | 0 | 0 | 0 | 0 | 0 | defau | default
|  | United States | 0 | 0 | na | na | 564.4533 | 0.011578 | 0.008748 | 0 | 0 | 0 | 0 | 0 | 0 | 0 | defau | default
|  | United States | 0 | 0 | na | na | 564.4533 | 0.011578 | 0.008748 | 0 | 0 | 0 | 0 | 0 | 0 | 0 | defau | default
|  | United States | 0 | 0 | na | na | 564.4533 | 0.011578 | 0.008748 | 0 | 0 | 0 | 0 | 0 | 0 | 0 | defau | default
|  | United States | 0 | 0 | na | na | 564.4533 | 0.011578 | 0.008748 | 0 | 0 | 0 | 0 | 0 | 0 | 0 | defau | default
|  | United States | 0 | 0 | na | na | 564.4533 | 0.011578 | 0.008748 | 0 | 0 | 0 | 0 | 0 | 0 | 0 | defau | default
|  | United States | 0 | 0 | na | na | 564.4533 | 0.011578 | 0.008748 | 0 | 0 | 0 | 0 | 0 | 0 | 0 | defau | default
|  | United States | 0 | 0 | na | na | 564.4533 | 0.011578 | 0.008748 | 0 | 0 | 0 | 0 | 0 | 0 | 0 | defau | default
|  | United States | 0 | 0 | na | na | 564.4533 | 0.011578 | 0.008748 | 0 | 0 | 0 | 0 | 0 | 0 | 0 | defau | default
|  | United States | 0 | 0 | na | na | 564.4533 | 0.011578 | 0.008748 | 0 | 0 | 0 | 0 | 0 | 0 | 0 | defau | default
|  | United States | 0 | 0 | na | na | 564.4533 | 0.011578 | 0.008748 | 0 | 0 | 0 | 0 | 0 | 0 | 0 | defau | default
|  | United States | 0 | 0 | na | na | 564.4533 | 0.011578 | 0.008748 | 0 | 0 | 0 | 0 | 0 | 0 | 0 | defau | default
|  | United States | 0 | 0 | na | na | 564.4533 | 0.011578 | 0.008748 | 0 | 0 | 0 | 0 | 0 | 0 | 0 | defau | default
|  | United States | 0 | 0 | na | na | 564.4533 | 0.011578 | 0.008748 | 0 | 0 | 0 | 0 | 0 | 0 | 0 | defau | default
|  | United States | 0 | 0 | na | na | 564.4533 | 0.011578 | 0.008748 | 0 | 0 | 0 | 0 | 0 | 0 | 0 | defau | default
|  | United States | 0 | 0 | na | na | 564.4533 | 0.011578 | 0.008748 | 0 | 0 | 0 | 0 | 0 | 0 | 0 | defau | default
|  | United States | 0 | 0 | na | na | 564.4533 | 0.011578 | 0.008748 | 0 | 0 | 0 | 0 | 0 | 0 | 0 | defau | default
|  | United States | 0 | 0 | na | na | 564.4533 | 0.011578 | 0.008748 | 0 | 0 | 0 | 0 | 0 | 0 | 0 | defau | default
|  | United States | 0 | 0 | na | na | 564.4533 | 0.011578 | 0.008748 | 0 | 0 | 0 | 0 | 0 | 0 | 0 | defau | default
|  | United States | 0 | 0 | na | na | 564.4533 | 0.011578 | 0.008748 | 0 | 0 | 0 | 0 | 0 | 0 | 0 | defau | default
|  | United States | 0 | 0 | na | na | 564.4533 | 0.011578 | 0.008748 | 0 | 0 | 0 | 0 | 0 | 0 | 0 | defau | default
|  | United States | 0 | 0 | na | na | 564.4533 | 0.011578 | 0.008748 | 0 | 0 | 0 | 0 | 0 | 0 | 0 | defau | default
|  | United States | 0 | 0 | na | na | 564.4533 | 0.011578 | 0.008748 | 0 | 0 | 0 | 0 | 0 | 0 | 0 | defau | default
|  | United States | 0 | 0 | na | na | 564.4533 | 0.011578 | 0.008748 | 0 | 0 | 0 | 0 | 0 | 0 | 0 | defau | default
|  | United States | 0 | 0 | na | na | 564.4533 | 0.011578 | 0.008748 | 0 | 0 | 0 | 0 | 0 | 0 | 0 | defau | default
|  | United States | 0 | 0 | na | na | 564.4533 | 0.011578 | 0.008748 | 0 | 0 | 0 | 0 | 0 | 0 | 0 | defau | default
|  | United States | 0 | 0 | na | na | 564.4533 | 0.011578 | 0.008748 | 0 | 0 | 0 | 0 | 0 | 0 | 0 | defau | default
|  | United States | 0 | 0 | na | na | 564.4533 | 0.011578 | 0.008748 | 0 | 0 | 0 | 0 | 0 | 0 | 0 | defau | default
|  | United States | 0 | 0 | na | na | 564.4533 | 0.011578 | 0.008748 | 0 | 0 | 0 | 0 | 0 | 0 | 0 | defau | default
|  | United States | 0 | 0 | na | na | 564.4533 | 0.011578 | 0.008748 | 0 | 0 | 0 | 0 | 0 | 0 | 0 | defau | default
|  | United States | 0 | 0 | na | na | 564.4533 | 0.011578 | 0.008748 | 0 | 0 | 0 | 0 | 0 | 0 | 0 | defau | default
|  | United States | 0 | 0 | na | na | 564.4533 | 0.011578 | 0.008748 | 0 | 0 | 0 | 0 | 0 | 0 | 0 | defau | default
|  | United States | 0 | 0 | na | na | 564.4533 | 0.011578 | 0.008748 | 0 | 0 | 0 | 0 | 0 | 0 | 0 | defau | default
|  | United States | 0 | 0 | na | na | 564.4533 | 0.011578 | 0.008748 | 0 | 0 | 0 | 0 | 0 | 0 | 0 | defau | default
|  | United States | 0 | 0 | na | na | 564.4533 | 0.011578 | 0.008748 | 0 | 0 | 0 | 0 | 0 | 0 | 0 | defau | default
|  | United States | 0 | 0 | na | na | 564.4533 | 0.011578 | 0.008748 | 0 | 0 | 0 | 0 | 0 | 0 | 0 | defau | default
|  | United States | 0 | 0 | na | na | 564.4533 | 0.011578 | 0.008748 | 0 | 0 | 0 | 0 | 0 | 0 | 0 | defau | default
|  | United States | 0 | 0 | na | na | 564.4533 | 0.011578 | 0.008748 | 0 | 0 | 0 | 0 | 0 | 0 | 0 | defau | default
|  | United States | 0 | 0 | na | na | 564.4533 | 0.011578 | 0.008748 | 0 | 0 | 0 | 0 | 0 | 0 | 0 | defau | default
|  | United States | 0 | 0 | na | na | 564.4533 | 0.011578 | 0.008748 | 0 | 0 | 0 | 0 | 0 | 0 | 0 | defau | default
|  | United States | 0 | 0 | na | na | 564.4533 | 0.011578 | 0.008748 | 0 | 0 | 0 | 0 | 0 | 0 | 0 | defau | default
|  | United States | 0 | 0 | na | na | 564.4533 | 0.011578 | 0.008748 | 0 | 0 | 0 | 0 | 0 | 0 | 0 | defau | default
|  | United States | 0 | 0 | na | na | 564.4533 | 0.011578 | 0.008748 | 0 | 0 | 0 | 0 | 0 | 0 | 0 | defau | default
|  | United States | 0 | 0 | na | na | 564.4533 | 0.011578 | 0.008748 | 0 | 0 | 0 | 0 | 0 | 0 | 0 | defau | default
|  | United States | 0 | 0 | na | na | 564.4533 | 0.011578 | 0.008748 | 0 | 0 | 0 | 0 | 0 | 0 | 0 | defau | default
|  | United States | 0 | 0 | na | na | 564.4533 | 0.011578 | 0.008748 | 0 | 0 | 0 | 0 | 0 | 0 | 0 | defau | default
|  | United States | 0 | 0 | na | na | 564.4533 | 0.011578 | 0.008748 | 0 | 0 | 0 | 0 | 0 | 0 | 0 | defau | default
|  | United States | 0 | 0 | na | na | 564.4533 | 0.011578 | 0.008748 | 0 | 0 | 0 | 0 | 0 | 0 | 0 | defau | default
|  | United States | 0 | 0 | na | na | 564.4533 | 0.011578 | 0.008748 | 0 | 0 | 0 | 0 | 0 | 0 | 0 | defau | default
|  | United States | 0 | 0 | na | na | 564.4533 | 0.011578 | 0.008748 | 0 | 0 | 0 | 0 | 0 | 0 | 0 | defau | default
|  | United States | 0 | 0 | na | na | 564.4533 | 0.011578 | 0.008748 | 0 | 0 | 0 | 0 | 0 | 0 | 0 | defau | default
|  | United States | 0 | 0 | na | na | 564.4533 | 0.011578 | 0.008748 | 0 | 0 | 0 | 0 | 0 | 0 | 0 | defau | default
|  | United States | 0 | 0 | na | na | 564.4533 | 0.011578 | 0.008748 | 0 | 0 | 0 | 0 | 0 | 0 | 0 | defau | default
|  | United States | 0 | 0 | na | na | 564.4533 | 0.011578 | 0.008748 | 0 | 0 | 0 | 0 | 0 | 0 | 0 | defau | default
|  | United States | 0 | 0 | na | na | 564.4533 | 0.011578 | 0.008748 | 0 | 0 | 0 | 0 | 0 | 0 | 0 | defau | default
|  | United States | 0 | 0 | na | na | 564.4533 | 0.011578 | 0.008748 | 0 | 0 | 0 | 0 | 0 | 0 | 0 | defau | default
|  | United States | 0 | 0 | na | na | 564.4533 | 0.011578 | 0.008748 | 0 | 0 | 0 | 0 | 0 | 0 | 0 | defau | default
|  | United States | 0 | 0 | na | na | 564.4533 | 0.011578 | 0.008748 | 0 | 0 | 0 | 0 | 0 | 0 | 0 | defau | default
|  | United States | 0 | 0 | na | na | 564.4533 | 0.011578 | 0.008748 | 0 | 0 | 0 | 0 | 0 | 0 | 0 | defau | default
|  | United States | 0 | 0 | na | na | 564.4533 | 0.011578 | 0.008748 | 0 | 0 | 0 | 0 | 0 | 0 | 0 | defau | default
|  | United States | 0 | 0 | na | na | 564.4533 | 0.011578 | 0.008748 | 0 | 0 | 0 | 0 | 0 | 0 | 0 | defau | default
|  | United States | 0 | 0 | na | na | 564.4533 | 0.011578 | 0.008748 | 0 | 0 | 0 | 0 | 0 | 0 | 0 | defau | default
|  | United States | 0 | 0 | na | na | 564.4533 | 0.011578 | 0.008748 | 0 | 0 | 0 | 0 | 0 | 0 | 0 | defau | default
|  | United States | 0 | 0 | na | na | 564.4533 | 0.011578 | 0.008748 | 0 | 0 | 0 | 0 | 0 | 0 | 0 | defau | default
|  | United States | 0 | 0 | na | na | 564.4533 | 0.011578 | 0.008748 | 0 | 0 | 0 | 0 | 0 | 0 | 0 | defau | default
|  | United States | 0 | 0 | na | na | 564.4533 | 0.011578 | 0.008748 | 0 | 0 | 0 | 0 | 0 | 0 | 0 | defau | default
|  | United States | 0 | 0 | na | na | 564.4533 | 0.011578 | 0.008748 | 0 | 0 | 0 | 0 | 0 | 0 | 0 | defau | default
|  | United States | 0 | 0 | na | na | 564.4533 | 0.011578 | 0.008748 | 0 | 0 | 0 | 0 | 0 | 0 | 0 | defau | default
|  | United States | 0 | 0 | na | na | 564.4533 | 0.011578 | 0.008748 | 0 | 0 | 0 | 0 | 0 | 0 | 0 | defau | default
|  | United States | 0 | 0 | na | na | 564.4533 | 0.011578 | 0.008748 | 0 | 0 | 0 | 0 | 0 | 0 | 0 | defau | default
|  | United States | 0 | 0 | na | na | 564.4533 | 0.011578 | 0.008748 | 0 | 0 | 0 | 0 | 0 | 0 | 0 | defau | default
|  | United States | 0 | 0 | na | na | 564.4533 | 0.011578 | 0.008748 | 0 | 0 | 0 | 0 | 0 | 0 | 0 | defau | default
|  | United States | 0 | 0 | na | na | 564.4533 | 0.011578 | 0.008748 | 0 | 0 | 0 | 0 | 0 | 0 | 0 | defau | default
|  | United States | 0 | 0 | na | na | 564.4533 | 0.011578 | 0.008748 | 0 | 0 | 0 | 0 | 0 | 0 | 0 | defau | default
|  | United States | 0 | 0 | na | na | 564.4533 | 0.011578 | 0.008748 | 0 | 0 | 0 | 0 | 0 | 0 | 0 | defau | default
|  | United States | 0 | 0 | na | na | 564.4533 | 0.011578 | 0.008748 | 0 | 0 | 0 | 0 | 0 | 0 | 0 | defau | default
|  | United States | 0 | 0 | na | na | 564.4533 | 0.011578 | 0.008748 | 0 | 0 | 0 | 0 | 0 | 0 | 0 | defau | default
|  | United States | 0 | 0 | na | na | 564.4533 | 0.011578 | 0.008748 | 0 | 0 | 0 | 0 | 0 | 0 | 0 | defau | default
|  | United States | 0 | 0 | na | na | 564.4533 | 0.011578 | 0.008748 | 0 | 0 | 0 | 0 | 0 | 0 | 0 | defau | default
|  | United States | 0 | 0 | na | na | 564.4533 | 0.011578 | 0.008748 | 0 | 0 | 0 | 0 | 0 | 0 | 0 | defau | default
|  | United States | 0 | 0 | na | na | 564.4533 | 0.011578 | 0.008748 | 0 | 0 | 0 | 0 | 0 | 0 | 0 | defau | default
|  | United States | 0 | 0 | na | na | 564.4533 | 0.011578 | 0.008748 | 0 | 0 | 0 | 0 | 0 | 0 | 0 | defau | default
|  | United States | 0 | 0 | na | na | 564.4533 | 0.011578 | 0.008748 | 0 | 0 | 0 | 0 | 0 | 0 | 0 | defau | default
|  | United States | 0 | 0 | na | na | 564.4533 | 0.011578 | 0.008748 | 0 | 0 | 0 | 0 | 0 | 0 | 0 | defau | default
|  | United States | 0 | 0 | na | na | 564.4533 | 0.011578 | 0.008748 | 0 | 0 | 0 | 0 | 0 | 0 | 0 | defau | default
|  | United States | 0 | 0 | na | na | 564.4533 | 0.011578 | 0.008748 | 0 | 0 | 0 | 0 | 0 | 0 | 0 | defau | default
|  | United States | 0 | 0 | na | na | 564.4533 | 0.011578 | 0.008748 | 0 | 0 | 0 | 0 | 0 | 0 | 0 | defau | default
|  | United States | 0 | 0 | na | na | 564.4533 | 0.011578 | 0.008748 | 0 | 0 | 0 | 0 | 0 | 0 | 0 | defau | default
|  | United States | 0 | 0 | na | na | 564.4533 | 0.011578 | 0.008748 | 0 | 0 | 0 | 0 | 0 | 0 | 0 | defau | default
|  | United States | 0 | 0 | na | na | 564.4533 | 0.011578 | 0.008748 | 0 | 0 | 0 | 0 | 0 | 0 | 0 | defau | default
|  | United States | 0 | 0 | na | na | 564.4533 | 0.011578 | 0.008748 | 0 | 0 | 0 | 0 | 0 | 0 | 0 | defau | default
|  | United States | 0 | 0 | na | na | 564.4533 | 0.011578 | 0.008748 | 0 | 0 | 0 | 0 | 0 | 0 | 0 | defau | default
|  | United States | 0 | 0 | na | na | 564.4533 | 0.011578 | 0.008748 | 0 | 0 | 0 | 0 | 0 | 0 | 0 | defau | default
|  | United States | 0 | 0 | na | na | 564.4533 | 0.011578 | 0.008748 | 0 | 0 | 0 | 0 | 0 | 0 | 0 | defau | default
|  | United States | 0 | 0 | na | na | 564.4533 | 0.011578 | 0.008748 | 0 | 0 | 0 | 0 | 0 | 0 | 0 | defau | default
|  | United States | 0 | 0 | na | na | 564.4533 | 0.011578 | 0.008748 | 0 | 0 | 0 | 0 | 0 | 0 | 0 | defau | default
|  | United States | 0 | 0 | na | na | 564.4533 | 0.011578 | 0.008748 | 0 | 0 | 0 | 0 | 0 | 0 | 0 | defau | default
|  | United States | 0 | 0 | na | na | 564.4533 | 0.011578 | 0.008748 | 0 | 0 | 0 | 0 | 0 | 0 | 0 | defau | default
|  | United States | 0 | 0 | na | na | 564.4533 | 0.011578 | 0.008748 | 0 | 0 | 0 | 0 | 0 | 0 | 0 | defau | default
|  | United States | 0 | 0 | na | na | 564.4533 | 0.011578 | 0.008748 | 0 | 0 | 0 | 0 | 0 | 0 | 0 | defau | default
|  | United States | 0 | 0 | na | na | 564.4533 | 0.011578 | 0.008748 | 0 | 0 | 0 | 0 | 0 | 0 | 0 | defau | default
|  | United States | 0 | 0 | na | na | 564.4533 | 0.011578 | 0.008748 | 0 | 0 | 0 | 0 | 0 | 0 | 0 | defau | default
|  | United States | 0 | 0 | na | na | 564.4533 | 0.011578 | 0.008748 | 0 | 0 | 0 | 0 | 0 | 0 | 0 | defau | default
|  | United States | 0 | 0 | na | na | 564.4533 | 0.011578 | 0.008748 | 0 | 0 | 0 | 0 | 0 | 0 | 0 | defau | default
|  | United States | 0 | 0 | na | na | 564.4533 | 0.011578 | 0.008748 | 0 | 0 | 0 | 0 | 0 | 0 | 0 | defau | default
|  | United States | 0 | 0 | na | na | 564.4533 | 0.011578 | 0.008748 | 0 | 0 | 0 | 0 | 0 | 0 | 0 | defau | default
|  | United States | 0 | 0 | na | na | 564.4533 | 0.011578 | 0.008748 | 0 | 0 | 0 | 0 | 0 | 0 | 0 | defau | default
|  | United States | 0 | 0 | na | na | 564.4533 | 0.011578 | 0.008748 | 0 | 0 | 0 | 0 | 0 | 0 | 0 | defau | default
|  | United States | 0 | 0 | na | na | 564.4533 | 0.011578 | 0.008748 | 0 | 0 | 0 | 0 | 0 | 0 | 0 | defau | default
|  | United States | 0 | 0 | na | na | 564.4533 | 0.011578 | 0.008748 | 0 | 0 | 0 | 0 | 0 | 0 | 0 | defau | default
|  | United States | 0 | 0 | na | na | 564.4533 | 0.011578 | 0.008748 | 0 | 0 | 0 | 0 | 0 | 0 | 0 | defau | default
|  | United States | 0 | 0 | na | na | 564.4533 | 0.011578 | 0.008748 | 0 | 0 | 0 | 0 | 0 | 0 | 0 | defau | default
|  | United States | 0 | 0 | na | na | 564.4533 | 0.011578 | 0.008748 | 0 | 0 | 0 | 0 | 0 | 0 | 0 | defau | default
|  | United States | 0 | 0 | na | na | 564.4533 | 0.011578 | 0.008748 | 0 | 0 | 0 | 0 | 0 | 0 | 0 | defau | default
|  | United States | 0 | 0 | na | na | 564.4533 | 0.011578 | 0.008748 | 0 | 0 | 0 | 0 | 0 | 0 | 0 | defau | default
|  | United States | 0 | 0 | na | na | 564.4533 | 0.011578 | 0.008748 | 0 | 0 | 0 | 0 | 0 | 0 | 0 | defau | default
|  | United States | 0 | 0 | na | na | 564.4533 | 0.011578 | 0.008748 | 0 | 0 | 0 | 0 | 0 | 0 | 0 | defau | default
|  | United States | 0 | 0 | na | na | 564.4533 | 0.011578 | 0.008748 | 0 | 0 | 0 | 0 | 0 | 0 | 0 | defau | default
|  | United States | 0 | 0 | na | na | 564.4533 | 0.011578 | 0.008748 | 0 | 0 | 0 | 0 | 0 | 0 | 0 | defau | default
|  | United States | 0 | 0 | na | na | 564.4533 | 0.011578 | 0.008748 | 0 | 0 | 0 | 0 | 0 | 0 | 0 | defau | default
|  | United States | 0 | 0 | na | na | 564.4533 | 0.011578 | 0.008748 | 0 | 0 | 0 | 0 | 0 | 0 | 0 | defau | default
|  | United States | 0 | 0 | na | na | 564.4533 | 0.011578 | 0.008748 | 0 | 0 | 0 | 0 | 0 | 0 | 0 | defau | default
|  | United States | 0 | 0 | na | na | 564.4533 | 0.011578 | 0.008748 | 0 | 0 | 0 | 0 | 0 | 0 | 0 | defau | default
|  | United States | 0 | 0 | na | na | 564.4533 | 0.011578 | 0.008748 | 0 | 0 | 0 | 0 | 0 | 0 | 0 | defau | default
|  | United States | 0 | 0 | na | na | 564.4533 | 0.011578 | 0.008748 | 0 | 0 | 0 | 0 | 0 | 0 | 0 | defau | default
|  | United States | 0 | 0 | na | na | 564.4533 | 0.011578 | 0.008748 | 0 | 0 | 0 | 0 | 0 | 0 | 0 | defau | default
|  | United States | 0 | 0 | na | na | 564.4533 | 0.011578 | 0.008748 | 0 | 0 | 0 | 0 | 0 | 0 | 0 | defau | default
|  | United States | 0 | 0 | na | na | 564.4533 | 0.011578 | 0.008748 | 0 | 0 | 0 | 0 | 0 | 0 | 0 | defau | default
|  | United States | 0 | 0 | na | na | 564.4533 | 0.011578 | 0.008748 | 0 | 0 | 0 | 0 | 0 | 0 | 0 | defau | default
|  | United States | 0 | 0 | na | na | 564.4533 | 0.011578 | 0.008748 | 0 | 0 | 0 | 0 | 0 | 0 | 0 | defau | default
|  | United States | 0 | 0 | na | na | 564.4533 | 0.011578 | 0.008748 | 0 | 0 | 0 | 0 | 0 | 0 | 0 | defau | default
|  | United States | 0 | 0 | na | na | 564.4533 | 0.011578 | 0.008748 | 0 | 0 | 0 | 0 | 0 | 0 | 0 | defau | default
|  | United States | 0 | 0 | na | na | 564.4533 | 0.011578 | 0.008748 | 0 | 0 | 0 | 0 | 0 | 0 | 0 | defau | default
|  | United States | 0 | 0 | na | na | 564.4533 | 0.011578 | 0.008748 | 0 | 0 | 0 | 0 | 0 | 0 | 0 | defau | default
|  | United States | 0 | 0 | na | na | 564.4533 | 0.011578 | 0.008748 | 0 | 0 | 0 | 0 | 0 | 0 | 0 | defau | default
|  | United States | 0 | 0 | na | na | 564.4533 | 0.011578 | 0.008748 | 0 | 0 | 0 | 0 | 0 | 0 | 0 | defau | default
|  | United States | 0 | 0 | na | na | 564.4533 | 0.011578 | 0.008748 | 0 | 0 | 0 | 0 | 0 | 0 | 0 | defau | default
|  | United States | 0 | 0 | na | na | 564.4533 | 0.011578 | 0.008748 | 0 | 0 | 0 | 0 | 0 | 0 | 0 | defau | default
|  | United States | 0 | 0 | na | na | 564.4533 | 0.011578 | 0.008748 | 0 | 0 | 0 | 0 | 0 | 0 | 0 | defau | default
|  | United States | 0 | 0 | na | na | 564.4533 | 0.011578 | 0.008748 | 0 | 0 | 0 | 0 | 0 | 0 | 0 | defau | default
|  | United States | 0 | 0 | na | na | 564.4533 | 0.011578 | 0.008748 | 0 | 0 | 0 | 0 | 0 | 0 | 0 | defau | default
|  | United States | 0 | 0 | na | na | 564.4533 | 0.011578 | 0.008748 | 0 | 0 | 0 | 0 | 0 | 0 | 0 | defau | default
|  | United States | 0 | 0 | na | na | 564.4533 | 0.011578 | 0.008748 | 0 | 0 | 0 | 0 | 0 | 0 | 0 | defau | default
|  | United States | 0 | 0 | na | na | 564.4533 | 0.011578 | 0.008748 | 0 | 0 | 0 | 0 | 0 | 0 | 0 | defau | default
|  | United States | 0 | 0 | na | na | 564.4533 | 0.011578 | 0.008748 | 0 | 0 | 0 | 0 | 0 | 0 | 0 | defau | default
|  | United States | 0 | 0 | na | na | 564.4533 | 0.011578 | 0.008748 | 0 | 0 | 0 | 0 | 0 | 0 | 0 | defau | default
|  | United States | 0 | 0 | na | na | 564.4533 | 0.011578 | 0.008748 | 0 | 0 | 0 | 0 | 0 | 0 | 0 | defau | default
|  | United States | 0 | 0 | na | na | 564.4533 | 0.011578 | 0.008748 | 0 | 0 | 0 | 0 | 0 | 0 | 0 | defau | default
|  | United States | 0 | 0 | na | na | 564.4533 | 0.011578 | 0.008748 | 0 | 0 | 0 | 0 | 0 | 0 | 0 | defau | default
|  | United States | 0 | 0 | na | na | 564.4533 | 0.011578 | 0.008748 | 0 | 0 | 0 | 0 | 0 | 0 | 0 | defau | default
|  | United States | 0 | 0 | na | na | 564.4533 | 0.011578 | 0.008748 | 0 | 0 | 0 | 0 | 0 | 0 | 0 | defau | default
|  | United States | 0 | 0 | na | na | 564.4533 | 0.011578 | 0.008748 | 0 | 0 | 0 | 0 | 0 | 0 | 0 | defau | default
|  | United States | 0 | 0 | na | na | 564.4533 | 0.011578 | 0.008748 | 0 | 0 | 0 | 0 | 0 | 0 | 0 | defau | default
|  | United States | 0 | 0 | na | na | 564.4533 | 0.011578 | 0.008748 | 0 | 0 | 0 | 0 | 0 | 0 | 0 | defau | default
|  | United States | 0 | 0 | na | na | 564.4533 | 0.011578 | 0.008748 | 0 | 0 | 0 | 0 | 0 | 0 | 0 | defau | default
|  | United States | 0 | 0 | na | na | 564.4533 | 0.011578 | 0.008748 | 0 | 0 | 0 | 0 | 0 | 0 | 0 | defau | default
|  | United States | 0 | 0 | na | na | 564.4533 | 0.011578 | 0.008748 | 0 | 0 | 0 | 0 | 0 | 0 | 0 | defau | default
|  | United States | 0 | 0 | na | na | 564.4533 | 0.011578 | 0.008748 | 0 | 0 | 0 | 0 | 0 | 0 | 0 | defau | default
|  | United States | 0 | 0 | na | na | 564.4533 | 0.011578 | 0.008748 | 0 | 0 | 0 | 0 | 0 | 0 | 0 | defau | default
|  | United States | 0 | 0 | na | na | 564.4533 | 0.011578 | 0.008748 | 0 | 0 | 0 | 0 | 0 | 0 | 0 | defau | default
|  | United States | 0 | 0 | na | na | 564.4533 | 0.011578 | 0.008748 | 0 | 0 | 0 | 0 | 0 | 0 | 0 | defau | default
|  | United States | 0 | 0 | na | na | 564.4533 | 0.011578 | 0.008748 | 0 | 0 | 0 | 0 | 0 | 0 | 0 | defau | default
|  | United States | 0 | 0 | na | na | 564.4533 | 0.011578 | 0.008748 | 0 | 0 | 0 | 0 | 0 | 0 | 0 | defau | default
|  | United States | 0 | 0 | na | na | 564.4533 | 0.011578 | 0.008748 | 0 | 0 | 0 | 0 | 0 | 0 | 0 | defau | default
|  | United States | 0 | 0 | na | na | 564.4533 | 0.011578 | 0.008748 | 0 | 0 | 0 | 0 | 0 | 0 | 0 | defau | default
|  | United States | 0 | 0 | na | na | 564.4533 | 0.011578 | 0.008748 | 0 | 0 | 0 | 0 | 0 | 0 | 0 | defau | default
|  | United States | 0 | 0 | na | na | 564.4533 | 0.011578 | 0.008748 | 0 | 0 | 0 | 0 | 0 | 0 | 0 | defau | default
|  | United States | 0 | 0 | na | na | 564.4533 | 0.011578 | 0.008748 | 0 | 0 | 0 | 0 | 0 | 0 | 0 | defau | default
Unhide for additional Rows | [16 empty] | defau | default
If even more rows are required, insert additional rows in middle of the range and copy and paste an existing row's formats and formulas into inserted blank rows.

## 1.3 Energy Excluded(GHG Target)
EISA Energy Intensity Excluded Buildings GHG Target
| Total Electricity Use |  | Summary Emission Factors (kg CO2e/MWh) |  |  |  | Summary Emission Rates (kg/MWh) |  |  | Summary Emissions |  |  | Summary CO2e Emissions (MT CO2e)
Region | KWh | MWh | CO2 | CH4 | N20 | Combined | CO2 | CH4 | N20 | CO2 (MT) | CH4 (kg) | N20 (kg) | CO2 | CH4 | N20 | Combined
Domestic | 0 | 0 | 0 | 0 | 0 | 0 | 0 | 0 | 0 | 0 | 0 | 0 | 0 | 0 | 0 | 0
International | 0 | 0 | 0 | 0 | 0 | 0 | 0 | 0 | 0 | 0 | 0 | 0 | 0 | 0 | 0 | 0
Combined | 0 | 0 | 0 | 0 | 0 | 0 | 0 | 0 | 0 | 0 | 0 | 0 | 0 | 0 | 0 | 0
Facility Data | [6 empty] | Emission Rates (kg/MWh) |  |  | Emissions |  |  | Emissions in MT CO2e
Facility Name (optional) | Facility Zip (5 or 9 digit) | Country (pick from list) | Electricity Use (KWh) | Electricity Use (MWh) | State | eGrid Subregion | CO2 (kg/MWh) | CH4 (kg/MWh) | N20 (kg/MWh) | CO2 (MT) | CH4 (kg) | N20 (kg) | CO2 (MT CO2e) | CH4 (MT CO2e) | N20 (MT CO2e) | Total
|  | United States | 0 | 0 | na | na | 564.4533 | 0.011578 | 0.008748 | 0 | 0 | 0 | 0 | 0 | 0 | 0 | defau | default
|  | United States | 0 | 0 | na | na | 564.4533 | 0.011578 | 0.008748 | 0 | 0 | 0 | 0 | 0 | 0 | 0 | defau | default
|  | United States | 0 | 0 | na | na | 564.4533 | 0.011578 | 0.008748 | 0 | 0 | 0 | 0 | 0 | 0 | 0 | defau | default
|  | United States | 0 | 0 | na | na | 564.4533 | 0.011578 | 0.008748 | 0 | 0 | 0 | 0 | 0 | 0 | 0 | defau | default
|  | United States | 0 | 0 | na | na | 564.4533 | 0.011578 | 0.008748 | 0 | 0 | 0 | 0 | 0 | 0 | 0 | defau | default
|  | United States | 0 | 0 | na | na | 564.4533 | 0.011578 | 0.008748 | 0 | 0 | 0 | 0 | 0 | 0 | 0 | defau | default
|  | United States | 0 | 0 | na | na | 564.4533 | 0.011578 | 0.008748 | 0 | 0 | 0 | 0 | 0 | 0 | 0 | defau | default
|  | United States | 0 | 0 | na | na | 564.4533 | 0.011578 | 0.008748 | 0 | 0 | 0 | 0 | 0 | 0 | 0 | defau | default
|  | United States | 0 | 0 | na | na | 564.4533 | 0.011578 | 0.008748 | 0 | 0 | 0 | 0 | 0 | 0 | 0 | defau | default
|  | United States | 0 | 0 | na | na | 564.4533 | 0.011578 | 0.008748 | 0 | 0 | 0 | 0 | 0 | 0 | 0 | defau | default
|  | United States | 0 | 0 | na | na | 564.4533 | 0.011578 | 0.008748 | 0 | 0 | 0 | 0 | 0 | 0 | 0 | defau | default
|  | United States | 0 | 0 | na | na | 564.4533 | 0.011578 | 0.008748 | 0 | 0 | 0 | 0 | 0 | 0 | 0 | defau | default
|  | United States | 0 | 0 | na | na | 564.4533 | 0.011578 | 0.008748 | 0 | 0 | 0 | 0 | 0 | 0 | 0 | defau | default
|  | United States | 0 | 0 | na | na | 564.4533 | 0.011578 | 0.008748 | 0 | 0 | 0 | 0 | 0 | 0 | 0 | defau | default
|  | United States | 0 | 0 | na | na | 564.4533 | 0.011578 | 0.008748 | 0 | 0 | 0 | 0 | 0 | 0 | 0 | defau | default
|  | United States | 0 | 0 | na | na | 564.4533 | 0.011578 | 0.008748 | 0 | 0 | 0 | 0 | 0 | 0 | 0 | defau | default
|  | United States | 0 | 0 | na | na | 564.4533 | 0.011578 | 0.008748 | 0 | 0 | 0 | 0 | 0 | 0 | 0 | defau | default
|  | United States | 0 | 0 | na | na | 564.4533 | 0.011578 | 0.008748 | 0 | 0 | 0 | 0 | 0 | 0 | 0 | defau | default
|  | United States | 0 | 0 | na | na | 564.4533 | 0.011578 | 0.008748 | 0 | 0 | 0 | 0 | 0 | 0 | 0 | defau | default
|  | United States | 0 | 0 | na | na | 564.4533 | 0.011578 | 0.008748 | 0 | 0 | 0 | 0 | 0 | 0 | 0 | defau | default
|  | United States | 0 | 0 | na | na | 564.4533 | 0.011578 | 0.008748 | 0 | 0 | 0 | 0 | 0 | 0 | 0 | defau | default
|  | United States | 0 | 0 | na | na | 564.4533 | 0.011578 | 0.008748 | 0 | 0 | 0 | 0 | 0 | 0 | 0 | defau | default
|  | United States | 0 | 0 | na | na | 564.4533 | 0.011578 | 0.008748 | 0 | 0 | 0 | 0 | 0 | 0 | 0 | defau | default
|  | United States | 0 | 0 | na | na | 564.4533 | 0.011578 | 0.008748 | 0 | 0 | 0 | 0 | 0 | 0 | 0 | defau | default
|  | United States | 0 | 0 | na | na | 564.4533 | 0.011578 | 0.008748 | 0 | 0 | 0 | 0 | 0 | 0 | 0 | defau | default
|  | United States | 0 | 0 | na | na | 564.4533 | 0.011578 | 0.008748 | 0 | 0 | 0 | 0 | 0 | 0 | 0 | defau | default
|  | United States | 0 | 0 | na | na | 564.4533 | 0.011578 | 0.008748 | 0 | 0 | 0 | 0 | 0 | 0 | 0 | defau | default
|  | United States | 0 | 0 | na | na | 564.4533 | 0.011578 | 0.008748 | 0 | 0 | 0 | 0 | 0 | 0 | 0 | defau | default
|  | United States | 0 | 0 | na | na | 564.4533 | 0.011578 | 0.008748 | 0 | 0 | 0 | 0 | 0 | 0 | 0 | defau | default
|  | United States | 0 | 0 | na | na | 564.4533 | 0.011578 | 0.008748 | 0 | 0 | 0 | 0 | 0 | 0 | 0 | defau | default
|  | United States | 0 | 0 | na | na | 564.4533 | 0.011578 | 0.008748 | 0 | 0 | 0 | 0 | 0 | 0 | 0 | defau | default
|  | United States | 0 | 0 | na | na | 564.4533 | 0.011578 | 0.008748 | 0 | 0 | 0 | 0 | 0 | 0 | 0 | defau | default
|  | United States | 0 | 0 | na | na | 564.4533 | 0.011578 | 0.008748 | 0 | 0 | 0 | 0 | 0 | 0 | 0 | defau | default
|  | United States | 0 | 0 | na | na | 564.4533 | 0.011578 | 0.008748 | 0 | 0 | 0 | 0 | 0 | 0 | 0 | defau | default
|  | United States | 0 | 0 | na | na | 564.4533 | 0.011578 | 0.008748 | 0 | 0 | 0 | 0 | 0 | 0 | 0 | defau | default
|  | United States | 0 | 0 | na | na | 564.4533 | 0.011578 | 0.008748 | 0 | 0 | 0 | 0 | 0 | 0 | 0 | defau | default
|  | United States | 0 | 0 | na | na | 564.4533 | 0.011578 | 0.008748 | 0 | 0 | 0 | 0 | 0 | 0 | 0 | defau | default
|  | United States | 0 | 0 | na | na | 564.4533 | 0.011578 | 0.008748 | 0 | 0 | 0 | 0 | 0 | 0 | 0 | defau | default
|  | United States | 0 | 0 | na | na | 564.4533 | 0.011578 | 0.008748 | 0 | 0 | 0 | 0 | 0 | 0 | 0 | defau | default
|  | United States | 0 | 0 | na | na | 564.4533 | 0.011578 | 0.008748 | 0 | 0 | 0 | 0 | 0 | 0 | 0 | defau | default
|  | United States | 0 | 0 | na | na | 564.4533 | 0.011578 | 0.008748 | 0 | 0 | 0 | 0 | 0 | 0 | 0 | defau | default
|  | United States | 0 | 0 | na | na | 564.4533 | 0.011578 | 0.008748 | 0 | 0 | 0 | 0 | 0 | 0 | 0 | defau | default
|  | United States | 0 | 0 | na | na | 564.4533 | 0.011578 | 0.008748 | 0 | 0 | 0 | 0 | 0 | 0 | 0 | defau | default
|  | United States | 0 | 0 | na | na | 564.4533 | 0.011578 | 0.008748 | 0 | 0 | 0 | 0 | 0 | 0 | 0 | defau | default
|  | United States | 0 | 0 | na | na | 564.4533 | 0.011578 | 0.008748 | 0 | 0 | 0 | 0 | 0 | 0 | 0 | defau | default
|  | United States | 0 | 0 | na | na | 564.4533 | 0.011578 | 0.008748 | 0 | 0 | 0 | 0 | 0 | 0 | 0 | defau | default
|  | United States | 0 | 0 | na | na | 564.4533 | 0.011578 | 0.008748 | 0 | 0 | 0 | 0 | 0 | 0 | 0 | defau | default
|  | United States | 0 | 0 | na | na | 564.4533 | 0.011578 | 0.008748 | 0 | 0 | 0 | 0 | 0 | 0 | 0 | defau | default
|  | United States | 0 | 0 | na | na | 564.4533 | 0.011578 | 0.008748 | 0 | 0 | 0 | 0 | 0 | 0 | 0 | defau | default
|  | United States | 0 | 0 | na | na | 564.4533 | 0.011578 | 0.008748 | 0 | 0 | 0 | 0 | 0 | 0 | 0 | defau | default
|  | United States | 0 | 0 | na | na | 564.4533 | 0.011578 | 0.008748 | 0 | 0 | 0 | 0 | 0 | 0 | 0 | defau | default
|  | United States | 0 | 0 | na | na | 564.4533 | 0.011578 | 0.008748 | 0 | 0 | 0 | 0 | 0 | 0 | 0 | defau | default
|  | United States | 0 | 0 | na | na | 564.4533 | 0.011578 | 0.008748 | 0 | 0 | 0 | 0 | 0 | 0 | 0 | defau | default
|  | United States | 0 | 0 | na | na | 564.4533 | 0.011578 | 0.008748 | 0 | 0 | 0 | 0 | 0 | 0 | 0 | defau | default
|  | United States | 0 | 0 | na | na | 564.4533 | 0.011578 | 0.008748 | 0 | 0 | 0 | 0 | 0 | 0 | 0 | defau | default
|  | United States | 0 | 0 | na | na | 564.4533 | 0.011578 | 0.008748 | 0 | 0 | 0 | 0 | 0 | 0 | 0 | defau | default
|  | United States | 0 | 0 | na | na | 564.4533 | 0.011578 | 0.008748 | 0 | 0 | 0 | 0 | 0 | 0 | 0 | defau | default
|  | United States | 0 | 0 | na | na | 564.4533 | 0.011578 | 0.008748 | 0 | 0 | 0 | 0 | 0 | 0 | 0 | defau | default
|  | United States | 0 | 0 | na | na | 564.4533 | 0.011578 | 0.008748 | 0 | 0 | 0 | 0 | 0 | 0 | 0 | defau | default
|  | United States | 0 | 0 | na | na | 564.4533 | 0.011578 | 0.008748 | 0 | 0 | 0 | 0 | 0 | 0 | 0 | defau | default
|  | United States | 0 | 0 | na | na | 564.4533 | 0.011578 | 0.008748 | 0 | 0 | 0 | 0 | 0 | 0 | 0 | defau | default
|  | United States | 0 | 0 | na | na | 564.4533 | 0.011578 | 0.008748 | 0 | 0 | 0 | 0 | 0 | 0 | 0 | defau | default
|  | United States | 0 | 0 | na | na | 564.4533 | 0.011578 | 0.008748 | 0 | 0 | 0 | 0 | 0 | 0 | 0 | defau | default
|  | United States | 0 | 0 | na | na | 564.4533 | 0.011578 | 0.008748 | 0 | 0 | 0 | 0 | 0 | 0 | 0 | defau | default
|  | United States | 0 | 0 | na | na | 564.4533 | 0.011578 | 0.008748 | 0 | 0 | 0 | 0 | 0 | 0 | 0 | defau | default
|  | United States | 0 | 0 | na | na | 564.4533 | 0.011578 | 0.008748 | 0 | 0 | 0 | 0 | 0 | 0 | 0 | defau | default
|  | United States | 0 | 0 | na | na | 564.4533 | 0.011578 | 0.008748 | 0 | 0 | 0 | 0 | 0 | 0 | 0 | defau | default
|  | United States | 0 | 0 | na | na | 564.4533 | 0.011578 | 0.008748 | 0 | 0 | 0 | 0 | 0 | 0 | 0 | defau | default
|  | United States | 0 | 0 | na | na | 564.4533 | 0.011578 | 0.008748 | 0 | 0 | 0 | 0 | 0 | 0 | 0 | defau | default
|  | United States | 0 | 0 | na | na | 564.4533 | 0.011578 | 0.008748 | 0 | 0 | 0 | 0 | 0 | 0 | 0 | defau | default
|  | United States | 0 | 0 | na | na | 564.4533 | 0.011578 | 0.008748 | 0 | 0 | 0 | 0 | 0 | 0 | 0 | defau | default
|  | United States | 0 | 0 | na | na | 564.4533 | 0.011578 | 0.008748 | 0 | 0 | 0 | 0 | 0 | 0 | 0 | defau | default
|  | United States | 0 | 0 | na | na | 564.4533 | 0.011578 | 0.008748 | 0 | 0 | 0 | 0 | 0 | 0 | 0 | defau | default
|  | United States | 0 | 0 | na | na | 564.4533 | 0.011578 | 0.008748 | 0 | 0 | 0 | 0 | 0 | 0 | 0 | defau | default
|  | United States | 0 | 0 | na | na | 564.4533 | 0.011578 | 0.008748 | 0 | 0 | 0 | 0 | 0 | 0 | 0 | defau | default
|  | United States | 0 | 0 | na | na | 564.4533 | 0.011578 | 0.008748 | 0 | 0 | 0 | 0 | 0 | 0 | 0 | defau | default
|  | United States | 0 | 0 | na | na | 564.4533 | 0.011578 | 0.008748 | 0 | 0 | 0 | 0 | 0 | 0 | 0 | defau | default
|  | United States | 0 | 0 | na | na | 564.4533 | 0.011578 | 0.008748 | 0 | 0 | 0 | 0 | 0 | 0 | 0 | defau | default
|  | United States | 0 | 0 | na | na | 564.4533 | 0.011578 | 0.008748 | 0 | 0 | 0 | 0 | 0 | 0 | 0 | defau | default
|  | United States | 0 | 0 | na | na | 564.4533 | 0.011578 | 0.008748 | 0 | 0 | 0 | 0 | 0 | 0 | 0 | defau | default
|  | United States | 0 | 0 | na | na | 564.4533 | 0.011578 | 0.008748 | 0 | 0 | 0 | 0 | 0 | 0 | 0 | defau | default
|  | United States | 0 | 0 | na | na | 564.4533 | 0.011578 | 0.008748 | 0 | 0 | 0 | 0 | 0 | 0 | 0 | defau | default
|  | United States | 0 | 0 | na | na | 564.4533 | 0.011578 | 0.008748 | 0 | 0 | 0 | 0 | 0 | 0 | 0 | defau | default
|  | United States | 0 | 0 | na | na | 564.4533 | 0.011578 | 0.008748 | 0 | 0 | 0 | 0 | 0 | 0 | 0 | defau | default
|  | United States | 0 | 0 | na | na | 564.4533 | 0.011578 | 0.008748 | 0 | 0 | 0 | 0 | 0 | 0 | 0 | defau | default
|  | United States | 0 | 0 | na | na | 564.4533 | 0.011578 | 0.008748 | 0 | 0 | 0 | 0 | 0 | 0 | 0 | defau | default
|  | United States | 0 | 0 | na | na | 564.4533 | 0.011578 | 0.008748 | 0 | 0 | 0 | 0 | 0 | 0 | 0 | defau | default
|  | United States | 0 | 0 | na | na | 564.4533 | 0.011578 | 0.008748 | 0 | 0 | 0 | 0 | 0 | 0 | 0 | defau | default
|  | United States | 0 | 0 | na | na | 564.4533 | 0.011578 | 0.008748 | 0 | 0 | 0 | 0 | 0 | 0 | 0 | defau | default
|  | United States | 0 | 0 | na | na | 564.4533 | 0.011578 | 0.008748 | 0 | 0 | 0 | 0 | 0 | 0 | 0 | defau | default
|  | United States | 0 | 0 | na | na | 564.4533 | 0.011578 | 0.008748 | 0 | 0 | 0 | 0 | 0 | 0 | 0 | defau | default
|  | United States | 0 | 0 | na | na | 564.4533 | 0.011578 | 0.008748 | 0 | 0 | 0 | 0 | 0 | 0 | 0 | defau | default
|  | United States | 0 | 0 | na | na | 564.4533 | 0.011578 | 0.008748 | 0 | 0 | 0 | 0 | 0 | 0 | 0 | defau | default
|  | United States | 0 | 0 | na | na | 564.4533 | 0.011578 | 0.008748 | 0 | 0 | 0 | 0 | 0 | 0 | 0 | defau | default
|  | United States | 0 | 0 | na | na | 564.4533 | 0.011578 | 0.008748 | 0 | 0 | 0 | 0 | 0 | 0 | 0 | defau | default
|  | United States | 0 | 0 | na | na | 564.4533 | 0.011578 | 0.008748 | 0 | 0 | 0 | 0 | 0 | 0 | 0 | defau | default
|  | United States | 0 | 0 | na | na | 564.4533 | 0.011578 | 0.008748 | 0 | 0 | 0 | 0 | 0 | 0 | 0 | defau | default
|  | United States | 0 | 0 | na | na | 564.4533 | 0.011578 | 0.008748 | 0 | 0 | 0 | 0 | 0 | 0 | 0 | defau | default
|  | United States | 0 | 0 | na | na | 564.4533 | 0.011578 | 0.008748 | 0 | 0 | 0 | 0 | 0 | 0 | 0 | defau | default
|  | United States | 0 | 0 | na | na | 564.4533 | 0.011578 | 0.008748 | 0 | 0 | 0 | 0 | 0 | 0 | 0 | defau | default
|  | United States | 0 | 0 | na | na | 564.4533 | 0.011578 | 0.008748 | 0 | 0 | 0 | 0 | 0 | 0 | 0 | defau | default
|  | United States | 0 | 0 | na | na | 564.4533 | 0.011578 | 0.008748 | 0 | 0 | 0 | 0 | 0 | 0 | 0 | defau | default
|  | United States | 0 | 0 | na | na | 564.4533 | 0.011578 | 0.008748 | 0 | 0 | 0 | 0 | 0 | 0 | 0 | defau | default
|  | United States | 0 | 0 | na | na | 564.4533 | 0.011578 | 0.008748 | 0 | 0 | 0 | 0 | 0 | 0 | 0 | defau | default
|  | United States | 0 | 0 | na | na | 564.4533 | 0.011578 | 0.008748 | 0 | 0 | 0 | 0 | 0 | 0 | 0 | defau | default
|  | United States | 0 | 0 | na | na | 564.4533 | 0.011578 | 0.008748 | 0 | 0 | 0 | 0 | 0 | 0 | 0 | defau | default
|  | United States | 0 | 0 | na | na | 564.4533 | 0.011578 | 0.008748 | 0 | 0 | 0 | 0 | 0 | 0 | 0 | defau | default
|  | United States | 0 | 0 | na | na | 564.4533 | 0.011578 | 0.008748 | 0 | 0 | 0 | 0 | 0 | 0 | 0 | defau | default
|  | United States | 0 | 0 | na | na | 564.4533 | 0.011578 | 0.008748 | 0 | 0 | 0 | 0 | 0 | 0 | 0 | defau | default
|  | United States | 0 | 0 | na | na | 564.4533 | 0.011578 | 0.008748 | 0 | 0 | 0 | 0 | 0 | 0 | 0 | defau | default
|  | United States | 0 | 0 | na | na | 564.4533 | 0.011578 | 0.008748 | 0 | 0 | 0 | 0 | 0 | 0 | 0 | defau | default
|  | United States | 0 | 0 | na | na | 564.4533 | 0.011578 | 0.008748 | 0 | 0 | 0 | 0 | 0 | 0 | 0 | defau | default
|  | United States | 0 | 0 | na | na | 564.4533 | 0.011578 | 0.008748 | 0 | 0 | 0 | 0 | 0 | 0 | 0 | defau | default
|  | United States | 0 | 0 | na | na | 564.4533 | 0.011578 | 0.008748 | 0 | 0 | 0 | 0 | 0 | 0 | 0 | defau | default
|  | United States | 0 | 0 | na | na | 564.4533 | 0.011578 | 0.008748 | 0 | 0 | 0 | 0 | 0 | 0 | 0 | defau | default
|  | United States | 0 | 0 | na | na | 564.4533 | 0.011578 | 0.008748 | 0 | 0 | 0 | 0 | 0 | 0 | 0 | defau | default
|  | United States | 0 | 0 | na | na | 564.4533 | 0.011578 | 0.008748 | 0 | 0 | 0 | 0 | 0 | 0 | 0 | defau | default
|  | United States | 0 | 0 | na | na | 564.4533 | 0.011578 | 0.008748 | 0 | 0 | 0 | 0 | 0 | 0 | 0 | defau | default
|  | United States | 0 | 0 | na | na | 564.4533 | 0.011578 | 0.008748 | 0 | 0 | 0 | 0 | 0 | 0 | 0 | defau | default
|  | United States | 0 | 0 | na | na | 564.4533 | 0.011578 | 0.008748 | 0 | 0 | 0 | 0 | 0 | 0 | 0 | defau | default
|  | United States | 0 | 0 | na | na | 564.4533 | 0.011578 | 0.008748 | 0 | 0 | 0 | 0 | 0 | 0 | 0 | defau | default
|  | United States | 0 | 0 | na | na | 564.4533 | 0.011578 | 0.008748 | 0 | 0 | 0 | 0 | 0 | 0 | 0 | defau | default
|  | United States | 0 | 0 | na | na | 564.4533 | 0.011578 | 0.008748 | 0 | 0 | 0 | 0 | 0 | 0 | 0 | defau | default
|  | United States | 0 | 0 | na | na | 564.4533 | 0.011578 | 0.008748 | 0 | 0 | 0 | 0 | 0 | 0 | 0 | defau | default
|  | United States | 0 | 0 | na | na | 564.4533 | 0.011578 | 0.008748 | 0 | 0 | 0 | 0 | 0 | 0 | 0 | defau | default
|  | United States | 0 | 0 | na | na | 564.4533 | 0.011578 | 0.008748 | 0 | 0 | 0 | 0 | 0 | 0 | 0 | defau | default
|  | United States | 0 | 0 | na | na | 564.4533 | 0.011578 | 0.008748 | 0 | 0 | 0 | 0 | 0 | 0 | 0 | defau | default
|  | United States | 0 | 0 | na | na | 564.4533 | 0.011578 | 0.008748 | 0 | 0 | 0 | 0 | 0 | 0 | 0 | defau | default
|  | United States | 0 | 0 | na | na | 564.4533 | 0.011578 | 0.008748 | 0 | 0 | 0 | 0 | 0 | 0 | 0 | defau | default
|  | United States | 0 | 0 | na | na | 564.4533 | 0.011578 | 0.008748 | 0 | 0 | 0 | 0 | 0 | 0 | 0 | defau | default
|  | United States | 0 | 0 | na | na | 564.4533 | 0.011578 | 0.008748 | 0 | 0 | 0 | 0 | 0 | 0 | 0 | defau | default
|  | United States | 0 | 0 | na | na | 564.4533 | 0.011578 | 0.008748 | 0 | 0 | 0 | 0 | 0 | 0 | 0 | defau | default
|  | United States | 0 | 0 | na | na | 564.4533 | 0.011578 | 0.008748 | 0 | 0 | 0 | 0 | 0 | 0 | 0 | defau | default
|  | United States | 0 | 0 | na | na | 564.4533 | 0.011578 | 0.008748 | 0 | 0 | 0 | 0 | 0 | 0 | 0 | defau | default
|  | United States | 0 | 0 | na | na | 564.4533 | 0.011578 | 0.008748 | 0 | 0 | 0 | 0 | 0 | 0 | 0 | defau | default
|  | United States | 0 | 0 | na | na | 564.4533 | 0.011578 | 0.008748 | 0 | 0 | 0 | 0 | 0 | 0 | 0 | defau | default
|  | United States | 0 | 0 | na | na | 564.4533 | 0.011578 | 0.008748 | 0 | 0 | 0 | 0 | 0 | 0 | 0 | defau | default
|  | United States | 0 | 0 | na | na | 564.4533 | 0.011578 | 0.008748 | 0 | 0 | 0 | 0 | 0 | 0 | 0 | defau | default
|  | United States | 0 | 0 | na | na | 564.4533 | 0.011578 | 0.008748 | 0 | 0 | 0 | 0 | 0 | 0 | 0 | defau | default
|  | United States | 0 | 0 | na | na | 564.4533 | 0.011578 | 0.008748 | 0 | 0 | 0 | 0 | 0 | 0 | 0 | defau | default
|  | United States | 0 | 0 | na | na | 564.4533 | 0.011578 | 0.008748 | 0 | 0 | 0 | 0 | 0 | 0 | 0 | defau | default
|  | United States | 0 | 0 | na | na | 564.4533 | 0.011578 | 0.008748 | 0 | 0 | 0 | 0 | 0 | 0 | 0 | defau | default
|  | United States | 0 | 0 | na | na | 564.4533 | 0.011578 | 0.008748 | 0 | 0 | 0 | 0 | 0 | 0 | 0 | defau | default
|  | United States | 0 | 0 | na | na | 564.4533 | 0.011578 | 0.008748 | 0 | 0 | 0 | 0 | 0 | 0 | 0 | defau | default
|  | United States | 0 | 0 | na | na | 564.4533 | 0.011578 | 0.008748 | 0 | 0 | 0 | 0 | 0 | 0 | 0 | defau | default
|  | United States | 0 | 0 | na | na | 564.4533 | 0.011578 | 0.008748 | 0 | 0 | 0 | 0 | 0 | 0 | 0 | defau | default
|  | United States | 0 | 0 | na | na | 564.4533 | 0.011578 | 0.008748 | 0 | 0 | 0 | 0 | 0 | 0 | 0 | defau | default
|  | United States | 0 | 0 | na | na | 564.4533 | 0.011578 | 0.008748 | 0 | 0 | 0 | 0 | 0 | 0 | 0 | defau | default
|  | United States | 0 | 0 | na | na | 564.4533 | 0.011578 | 0.008748 | 0 | 0 | 0 | 0 | 0 | 0 | 0 | defau | default
|  | United States | 0 | 0 | na | na | 564.4533 | 0.011578 | 0.008748 | 0 | 0 | 0 | 0 | 0 | 0 | 0 | defau | default
|  | United States | 0 | 0 | na | na | 564.4533 | 0.011578 | 0.008748 | 0 | 0 | 0 | 0 | 0 | 0 | 0 | defau | default
|  | United States | 0 | 0 | na | na | 564.4533 | 0.011578 | 0.008748 | 0 | 0 | 0 | 0 | 0 | 0 | 0 | defau | default
|  | United States | 0 | 0 | na | na | 564.4533 | 0.011578 | 0.008748 | 0 | 0 | 0 | 0 | 0 | 0 | 0 | defau | default
|  | United States | 0 | 0 | na | na | 564.4533 | 0.011578 | 0.008748 | 0 | 0 | 0 | 0 | 0 | 0 | 0 | defau | default
|  | United States | 0 | 0 | na | na | 564.4533 | 0.011578 | 0.008748 | 0 | 0 | 0 | 0 | 0 | 0 | 0 | defau | default
|  | United States | 0 | 0 | na | na | 564.4533 | 0.011578 | 0.008748 | 0 | 0 | 0 | 0 | 0 | 0 | 0 | defau | default
|  | United States | 0 | 0 | na | na | 564.4533 | 0.011578 | 0.008748 | 0 | 0 | 0 | 0 | 0 | 0 | 0 | defau | default
|  | United States | 0 | 0 | na | na | 564.4533 | 0.011578 | 0.008748 | 0 | 0 | 0 | 0 | 0 | 0 | 0 | defau | default
|  | United States | 0 | 0 | na | na | 564.4533 | 0.011578 | 0.008748 | 0 | 0 | 0 | 0 | 0 | 0 | 0 | defau | default
|  | United States | 0 | 0 | na | na | 564.4533 | 0.011578 | 0.008748 | 0 | 0 | 0 | 0 | 0 | 0 | 0 | defau | default
|  | United States | 0 | 0 | na | na | 564.4533 | 0.011578 | 0.008748 | 0 | 0 | 0 | 0 | 0 | 0 | 0 | defau | default
|  | United States | 0 | 0 | na | na | 564.4533 | 0.011578 | 0.008748 | 0 | 0 | 0 | 0 | 0 | 0 | 0 | defau | default
|  | United States | 0 | 0 | na | na | 564.4533 | 0.011578 | 0.008748 | 0 | 0 | 0 | 0 | 0 | 0 | 0 | defau | default
|  | United States | 0 | 0 | na | na | 564.4533 | 0.011578 | 0.008748 | 0 | 0 | 0 | 0 | 0 | 0 | 0 | defau | default
|  | United States | 0 | 0 | na | na | 564.4533 | 0.011578 | 0.008748 | 0 | 0 | 0 | 0 | 0 | 0 | 0 | defau | default
|  | United States | 0 | 0 | na | na | 564.4533 | 0.011578 | 0.008748 | 0 | 0 | 0 | 0 | 0 | 0 | 0 | defau | default
|  | United States | 0 | 0 | na | na | 564.4533 | 0.011578 | 0.008748 | 0 | 0 | 0 | 0 | 0 | 0 | 0 | defau | default
|  | United States | 0 | 0 | na | na | 564.4533 | 0.011578 | 0.008748 | 0 | 0 | 0 | 0 | 0 | 0 | 0 | defau | default
|  | United States | 0 | 0 | na | na | 564.4533 | 0.011578 | 0.008748 | 0 | 0 | 0 | 0 | 0 | 0 | 0 | defau | default
|  | United States | 0 | 0 | na | na | 564.4533 | 0.011578 | 0.008748 | 0 | 0 | 0 | 0 | 0 | 0 | 0 | defau | default
|  | United States | 0 | 0 | na | na | 564.4533 | 0.011578 | 0.008748 | 0 | 0 | 0 | 0 | 0 | 0 | 0 | defau | default
|  | United States | 0 | 0 | na | na | 564.4533 | 0.011578 | 0.008748 | 0 | 0 | 0 | 0 | 0 | 0 | 0 | defau | default
|  | United States | 0 | 0 | na | na | 564.4533 | 0.011578 | 0.008748 | 0 | 0 | 0 | 0 | 0 | 0 | 0 | defau | default
|  | United States | 0 | 0 | na | na | 564.4533 | 0.011578 | 0.008748 | 0 | 0 | 0 | 0 | 0 | 0 | 0 | defau | default
|  | United States | 0 | 0 | na | na | 564.4533 | 0.011578 | 0.008748 | 0 | 0 | 0 | 0 | 0 | 0 | 0 | defau | default
|  | United States | 0 | 0 | na | na | 564.4533 | 0.011578 | 0.008748 | 0 | 0 | 0 | 0 | 0 | 0 | 0 | defau | default
|  | United States | 0 | 0 | na | na | 564.4533 | 0.011578 | 0.008748 | 0 | 0 | 0 | 0 | 0 | 0 | 0 | defau | default
|  | United States | 0 | 0 | na | na | 564.4533 | 0.011578 | 0.008748 | 0 | 0 | 0 | 0 | 0 | 0 | 0 | defau | default
|  | United States | 0 | 0 | na | na | 564.4533 | 0.011578 | 0.008748 | 0 | 0 | 0 | 0 | 0 | 0 | 0 | defau | default
|  | United States | 0 | 0 | na | na | 564.4533 | 0.011578 | 0.008748 | 0 | 0 | 0 | 0 | 0 | 0 | 0 | defau | default
|  | United States | 0 | 0 | na | na | 564.4533 | 0.011578 | 0.008748 | 0 | 0 | 0 | 0 | 0 | 0 | 0 | defau | default
|  | United States | 0 | 0 | na | na | 564.4533 | 0.011578 | 0.008748 | 0 | 0 | 0 | 0 | 0 | 0 | 0 | defau | default
|  | United States | 0 | 0 | na | na | 564.4533 | 0.011578 | 0.008748 | 0 | 0 | 0 | 0 | 0 | 0 | 0 | defau | default
|  | United States | 0 | 0 | na | na | 564.4533 | 0.011578 | 0.008748 | 0 | 0 | 0 | 0 | 0 | 0 | 0 | defau | default
|  | United States | 0 | 0 | na | na | 564.4533 | 0.011578 | 0.008748 | 0 | 0 | 0 | 0 | 0 | 0 | 0 | defau | default
|  | United States | 0 | 0 | na | na | 564.4533 | 0.011578 | 0.008748 | 0 | 0 | 0 | 0 | 0 | 0 | 0 | defau | default
|  | United States | 0 | 0 | na | na | 564.4533 | 0.011578 | 0.008748 | 0 | 0 | 0 | 0 | 0 | 0 | 0 | defau | default
|  | United States | 0 | 0 | na | na | 564.4533 | 0.011578 | 0.008748 | 0 | 0 | 0 | 0 | 0 | 0 | 0 | defau | default
|  | United States | 0 | 0 | na | na | 564.4533 | 0.011578 | 0.008748 | 0 | 0 | 0 | 0 | 0 | 0 | 0 | defau | default
|  | United States | 0 | 0 | na | na | 564.4533 | 0.011578 | 0.008748 | 0 | 0 | 0 | 0 | 0 | 0 | 0 | defau | default
|  | United States | 0 | 0 | na | na | 564.4533 | 0.011578 | 0.008748 | 0 | 0 | 0 | 0 | 0 | 0 | 0 | defau | default
|  | United States | 0 | 0 | na | na | 564.4533 | 0.011578 | 0.008748 | 0 | 0 | 0 | 0 | 0 | 0 | 0 | defau | default
|  | United States | 0 | 0 | na | na | 564.4533 | 0.011578 | 0.008748 | 0 | 0 | 0 | 0 | 0 | 0 | 0 | defau | default
|  | United States | 0 | 0 | na | na | 564.4533 | 0.011578 | 0.008748 | 0 | 0 | 0 | 0 | 0 | 0 | 0 | defau | default
|  | United States | 0 | 0 | na | na | 564.4533 | 0.011578 | 0.008748 | 0 | 0 | 0 | 0 | 0 | 0 | 0 | defau | default
|  | United States | 0 | 0 | na | na | 564.4533 | 0.011578 | 0.008748 | 0 | 0 | 0 | 0 | 0 | 0 | 0 | defau | default
|  | United States | 0 | 0 | na | na | 564.4533 | 0.011578 | 0.008748 | 0 | 0 | 0 | 0 | 0 | 0 | 0 | defau | default
|  | United States | 0 | 0 | na | na | 564.4533 | 0.011578 | 0.008748 | 0 | 0 | 0 | 0 | 0 | 0 | 0 | defau | default
|  | United States | 0 | 0 | na | na | 564.4533 | 0.011578 | 0.008748 | 0 | 0 | 0 | 0 | 0 | 0 | 0 | defau | default
|  | United States | 0 | 0 | na | na | 564.4533 | 0.011578 | 0.008748 | 0 | 0 | 0 | 0 | 0 | 0 | 0 | defau | default
|  | United States | 0 | 0 | na | na | 564.4533 | 0.011578 | 0.008748 | 0 | 0 | 0 | 0 | 0 | 0 | 0 | defau | default
|  | United States | 0 | 0 | na | na | 564.4533 | 0.011578 | 0.008748 | 0 | 0 | 0 | 0 | 0 | 0 | 0 | defau | default
|  | United States | 0 | 0 | na | na | 564.4533 | 0.011578 | 0.008748 | 0 | 0 | 0 | 0 | 0 | 0 | 0 | defau | default
|  | United States | 0 | 0 | na | na | 564.4533 | 0.011578 | 0.008748 | 0 | 0 | 0 | 0 | 0 | 0 | 0 | defau | default
|  | United States | 0 | 0 | na | na | 564.4533 | 0.011578 | 0.008748 | 0 | 0 | 0 | 0 | 0 | 0 | 0 | defau | default
|  | United States | 0 | 0 | na | na | 564.4533 | 0.011578 | 0.008748 | 0 | 0 | 0 | 0 | 0 | 0 | 0 | defau | default
|  | United States | 0 | 0 | na | na | 564.4533 | 0.011578 | 0.008748 | 0 | 0 | 0 | 0 | 0 | 0 | 0 | defau | default
|  | United States | 0 | 0 | na | na | 564.4533 | 0.011578 | 0.008748 | 0 | 0 | 0 | 0 | 0 | 0 | 0 | defau | default
|  | United States | 0 | 0 | na | na | 564.4533 | 0.011578 | 0.008748 | 0 | 0 | 0 | 0 | 0 | 0 | 0 | defau | default
|  | United States | 0 | 0 | na | na | 564.4533 | 0.011578 | 0.008748 | 0 | 0 | 0 | 0 | 0 | 0 | 0 | defau | default
|  | United States | 0 | 0 | na | na | 564.4533 | 0.011578 | 0.008748 | 0 | 0 | 0 | 0 | 0 | 0 | 0 | defau | default
|  | United States | 0 | 0 | na | na | 564.4533 | 0.011578 | 0.008748 | 0 | 0 | 0 | 0 | 0 | 0 | 0 | defau | default
|  | United States | 0 | 0 | na | na | 564.4533 | 0.011578 | 0.008748 | 0 | 0 | 0 | 0 | 0 | 0 | 0 | defau | default
|  | United States | 0 | 0 | na | na | 564.4533 | 0.011578 | 0.008748 | 0 | 0 | 0 | 0 | 0 | 0 | 0 | defau | default
|  | United States | 0 | 0 | na | na | 564.4533 | 0.011578 | 0.008748 | 0 | 0 | 0 | 0 | 0 | 0 | 0 | defau | default
|  | United States | 0 | 0 | na | na | 564.4533 | 0.011578 | 0.008748 | 0 | 0 | 0 | 0 | 0 | 0 | 0 | defau | default
|  | United States | 0 | 0 | na | na | 564.4533 | 0.011578 | 0.008748 | 0 | 0 | 0 | 0 | 0 | 0 | 0 | defau | default
|  | United States | 0 | 0 | na | na | 564.4533 | 0.011578 | 0.008748 | 0 | 0 | 0 | 0 | 0 | 0 | 0 | defau | default
|  | United States | 0 | 0 | na | na | 564.4533 | 0.011578 | 0.008748 | 0 | 0 | 0 | 0 | 0 | 0 | 0 | defau | default
|  | United States | 0 | 0 | na | na | 564.4533 | 0.011578 | 0.008748 | 0 | 0 | 0 | 0 | 0 | 0 | 0 | defau | default
|  | United States | 0 | 0 | na | na | 564.4533 | 0.011578 | 0.008748 | 0 | 0 | 0 | 0 | 0 | 0 | 0 | defau | default
|  | United States | 0 | 0 | na | na | 564.4533 | 0.011578 | 0.008748 | 0 | 0 | 0 | 0 | 0 | 0 | 0 | defau | default
|  | United States | 0 | 0 | na | na | 564.4533 | 0.011578 | 0.008748 | 0 | 0 | 0 | 0 | 0 | 0 | 0 | defau | default
|  | United States | 0 | 0 | na | na | 564.4533 | 0.011578 | 0.008748 | 0 | 0 | 0 | 0 | 0 | 0 | 0 | defau | default
|  | United States | 0 | 0 | na | na | 564.4533 | 0.011578 | 0.008748 | 0 | 0 | 0 | 0 | 0 | 0 | 0 | defau | default
|  | United States | 0 | 0 | na | na | 564.4533 | 0.011578 | 0.008748 | 0 | 0 | 0 | 0 | 0 | 0 | 0 | defau | default
|  | United States | 0 | 0 | na | na | 564.4533 | 0.011578 | 0.008748 | 0 | 0 | 0 | 0 | 0 | 0 | 0 | defau | default
|  | United States | 0 | 0 | na | na | 564.4533 | 0.011578 | 0.008748 | 0 | 0 | 0 | 0 | 0 | 0 | 0 | defau | default
|  | United States | 0 | 0 | na | na | 564.4533 | 0.011578 | 0.008748 | 0 | 0 | 0 | 0 | 0 | 0 | 0 | defau | default
|  | United States | 0 | 0 | na | na | 564.4533 | 0.011578 | 0.008748 | 0 | 0 | 0 | 0 | 0 | 0 | 0 | defau | default
|  | United States | 0 | 0 | na | na | 564.4533 | 0.011578 | 0.008748 | 0 | 0 | 0 | 0 | 0 | 0 | 0 | defau | default
|  | United States | 0 | 0 | na | na | 564.4533 | 0.011578 | 0.008748 | 0 | 0 | 0 | 0 | 0 | 0 | 0 | defau | default
|  | United States | 0 | 0 | na | na | 564.4533 | 0.011578 | 0.008748 | 0 | 0 | 0 | 0 | 0 | 0 | 0 | defau | default
|  | United States | 0 | 0 | na | na | 564.4533 | 0.011578 | 0.008748 | 0 | 0 | 0 | 0 | 0 | 0 | 0 | defau | default
|  | United States | 0 | 0 | na | na | 564.4533 | 0.011578 | 0.008748 | 0 | 0 | 0 | 0 | 0 | 0 | 0 | defau | default
|  | United States | 0 | 0 | na | na | 564.4533 | 0.011578 | 0.008748 | 0 | 0 | 0 | 0 | 0 | 0 | 0 | defau | default
|  | United States | 0 | 0 | na | na | 564.4533 | 0.011578 | 0.008748 | 0 | 0 | 0 | 0 | 0 | 0 | 0 | defau | default
|  | United States | 0 | 0 | na | na | 564.4533 | 0.011578 | 0.008748 | 0 | 0 | 0 | 0 | 0 | 0 | 0 | defau | default
|  | United States | 0 | 0 | na | na | 564.4533 | 0.011578 | 0.008748 | 0 | 0 | 0 | 0 | 0 | 0 | 0 | defau | default
|  | United States | 0 | 0 | na | na | 564.4533 | 0.011578 | 0.008748 | 0 | 0 | 0 | 0 | 0 | 0 | 0 | defau | default
|  | United States | 0 | 0 | na | na | 564.4533 | 0.011578 | 0.008748 | 0 | 0 | 0 | 0 | 0 | 0 | 0 | defau | default
|  | United States | 0 | 0 | na | na | 564.4533 | 0.011578 | 0.008748 | 0 | 0 | 0 | 0 | 0 | 0 | 0 | defau | default
|  | United States | 0 | 0 | na | na | 564.4533 | 0.011578 | 0.008748 | 0 | 0 | 0 | 0 | 0 | 0 | 0 | defau | default
|  | United States | 0 | 0 | na | na | 564.4533 | 0.011578 | 0.008748 | 0 | 0 | 0 | 0 | 0 | 0 | 0 | defau | default
|  | United States | 0 | 0 | na | na | 564.4533 | 0.011578 | 0.008748 | 0 | 0 | 0 | 0 | 0 | 0 | 0 | defau | default
|  | United States | 0 | 0 | na | na | 564.4533 | 0.011578 | 0.008748 | 0 | 0 | 0 | 0 | 0 | 0 | 0 | defau | default
|  | United States | 0 | 0 | na | na | 564.4533 | 0.011578 | 0.008748 | 0 | 0 | 0 | 0 | 0 | 0 | 0 | defau | default
|  | United States | 0 | 0 | na | na | 564.4533 | 0.011578 | 0.008748 | 0 | 0 | 0 | 0 | 0 | 0 | 0 | defau | default
|  | United States | 0 | 0 | na | na | 564.4533 | 0.011578 | 0.008748 | 0 | 0 | 0 | 0 | 0 | 0 | 0 | defau | default
|  | United States | 0 | 0 | na | na | 564.4533 | 0.011578 | 0.008748 | 0 | 0 | 0 | 0 | 0 | 0 | 0 | defau | default
|  | United States | 0 | 0 | na | na | 564.4533 | 0.011578 | 0.008748 | 0 | 0 | 0 | 0 | 0 | 0 | 0 | defau | default
|  | United States | 0 | 0 | na | na | 564.4533 | 0.011578 | 0.008748 | 0 | 0 | 0 | 0 | 0 | 0 | 0 | defau | default
|  | United States | 0 | 0 | na | na | 564.4533 | 0.011578 | 0.008748 | 0 | 0 | 0 | 0 | 0 | 0 | 0 | defau | default
|  | United States | 0 | 0 | na | na | 564.4533 | 0.011578 | 0.008748 | 0 | 0 | 0 | 0 | 0 | 0 | 0 | defau | default
|  | United States | 0 | 0 | na | na | 564.4533 | 0.011578 | 0.008748 | 0 | 0 | 0 | 0 | 0 | 0 | 0 | defau | default
|  | United States | 0 | 0 | na | na | 564.4533 | 0.011578 | 0.008748 | 0 | 0 | 0 | 0 | 0 | 0 | 0 | defau | default
|  | United States | 0 | 0 | na | na | 564.4533 | 0.011578 | 0.008748 | 0 | 0 | 0 | 0 | 0 | 0 | 0 | defau | default
|  | United States | 0 | 0 | na | na | 564.4533 | 0.011578 | 0.008748 | 0 | 0 | 0 | 0 | 0 | 0 | 0 | defau | default
|  | United States | 0 | 0 | na | na | 564.4533 | 0.011578 | 0.008748 | 0 | 0 | 0 | 0 | 0 | 0 | 0 | defau | default
|  | United States | 0 | 0 | na | na | 564.4533 | 0.011578 | 0.008748 | 0 | 0 | 0 | 0 | 0 | 0 | 0 | defau | default
|  | United States | 0 | 0 | na | na | 564.4533 | 0.011578 | 0.008748 | 0 | 0 | 0 | 0 | 0 | 0 | 0 | defau | default
|  | United States | 0 | 0 | na | na | 564.4533 | 0.011578 | 0.008748 | 0 | 0 | 0 | 0 | 0 | 0 | 0 | defau | default
|  | United States | 0 | 0 | na | na | 564.4533 | 0.011578 | 0.008748 | 0 | 0 | 0 | 0 | 0 | 0 | 0 | defau | default
|  | United States | 0 | 0 | na | na | 564.4533 | 0.011578 | 0.008748 | 0 | 0 | 0 | 0 | 0 | 0 | 0 | defau | default
|  | United States | 0 | 0 | na | na | 564.4533 | 0.011578 | 0.008748 | 0 | 0 | 0 | 0 | 0 | 0 | 0 | defau | default
|  | United States | 0 | 0 | na | na | 564.4533 | 0.011578 | 0.008748 | 0 | 0 | 0 | 0 | 0 | 0 | 0 | defau | default
|  | United States | 0 | 0 | na | na | 564.4533 | 0.011578 | 0.008748 | 0 | 0 | 0 | 0 | 0 | 0 | 0 | defau | default
|  | United States | 0 | 0 | na | na | 564.4533 | 0.011578 | 0.008748 | 0 | 0 | 0 | 0 | 0 | 0 | 0 | defau | default
|  | United States | 0 | 0 | na | na | 564.4533 | 0.011578 | 0.008748 | 0 | 0 | 0 | 0 | 0 | 0 | 0 | defau | default
|  | United States | 0 | 0 | na | na | 564.4533 | 0.011578 | 0.008748 | 0 | 0 | 0 | 0 | 0 | 0 | 0 | defau | default
|  | United States | 0 | 0 | na | na | 564.4533 | 0.011578 | 0.008748 | 0 | 0 | 0 | 0 | 0 | 0 | 0 | defau | default
|  | United States | 0 | 0 | na | na | 564.4533 | 0.011578 | 0.008748 | 0 | 0 | 0 | 0 | 0 | 0 | 0 | defau | default
|  | United States | 0 | 0 | na | na | 564.4533 | 0.011578 | 0.008748 | 0 | 0 | 0 | 0 | 0 | 0 | 0 | defau | default
|  | United States | 0 | 0 | na | na | 564.4533 | 0.011578 | 0.008748 | 0 | 0 | 0 | 0 | 0 | 0 | 0 | defau | default
|  | United States | 0 | 0 | na | na | 564.4533 | 0.011578 | 0.008748 | 0 | 0 | 0 | 0 | 0 | 0 | 0 | defau | default
|  | United States | 0 | 0 | na | na | 564.4533 | 0.011578 | 0.008748 | 0 | 0 | 0 | 0 | 0 | 0 | 0 | defau | default
|  | United States | 0 | 0 | na | na | 564.4533 | 0.011578 | 0.008748 | 0 | 0 | 0 | 0 | 0 | 0 | 0 | defau | default
|  | United States | 0 | 0 | na | na | 564.4533 | 0.011578 | 0.008748 | 0 | 0 | 0 | 0 | 0 | 0 | 0 | defau | default
|  | United States | 0 | 0 | na | na | 564.4533 | 0.011578 | 0.008748 | 0 | 0 | 0 | 0 | 0 | 0 | 0 | defau | default
|  | United States | 0 | 0 | na | na | 564.4533 | 0.011578 | 0.008748 | 0 | 0 | 0 | 0 | 0 | 0 | 0 | defau | default
|  | United States | 0 | 0 | na | na | 564.4533 | 0.011578 | 0.008748 | 0 | 0 | 0 | 0 | 0 | 0 | 0 | defau | default
|  | United States | 0 | 0 | na | na | 564.4533 | 0.011578 | 0.008748 | 0 | 0 | 0 | 0 | 0 | 0 | 0 | defau | default
|  | United States | 0 | 0 | na | na | 564.4533 | 0.011578 | 0.008748 | 0 | 0 | 0 | 0 | 0 | 0 | 0 | defau | default
|  | United States | 0 | 0 | na | na | 564.4533 | 0.011578 | 0.008748 | 0 | 0 | 0 | 0 | 0 | 0 | 0 | defau | default
|  | United States | 0 | 0 | na | na | 564.4533 | 0.011578 | 0.008748 | 0 | 0 | 0 | 0 | 0 | 0 | 0 | defau | default
|  | United States | 0 | 0 | na | na | 564.4533 | 0.011578 | 0.008748 | 0 | 0 | 0 | 0 | 0 | 0 | 0 | defau | default
|  | United States | 0 | 0 | na | na | 564.4533 | 0.011578 | 0.008748 | 0 | 0 | 0 | 0 | 0 | 0 | 0 | defau | default
|  | United States | 0 | 0 | na | na | 564.4533 | 0.011578 | 0.008748 | 0 | 0 | 0 | 0 | 0 | 0 | 0 | defau | default
|  | United States | 0 | 0 | na | na | 564.4533 | 0.011578 | 0.008748 | 0 | 0 | 0 | 0 | 0 | 0 | 0 | defau | default
|  | United States | 0 | 0 | na | na | 564.4533 | 0.011578 | 0.008748 | 0 | 0 | 0 | 0 | 0 | 0 | 0 | defau | default
|  | United States | 0 | 0 | na | na | 564.4533 | 0.011578 | 0.008748 | 0 | 0 | 0 | 0 | 0 | 0 | 0 | defau | default
|  | United States | 0 | 0 | na | na | 564.4533 | 0.011578 | 0.008748 | 0 | 0 | 0 | 0 | 0 | 0 | 0 | defau | default
|  | United States | 0 | 0 | na | na | 564.4533 | 0.011578 | 0.008748 | 0 | 0 | 0 | 0 | 0 | 0 | 0 | defau | default
|  | United States | 0 | 0 | na | na | 564.4533 | 0.011578 | 0.008748 | 0 | 0 | 0 | 0 | 0 | 0 | 0 | defau | default
|  | United States | 0 | 0 | na | na | 564.4533 | 0.011578 | 0.008748 | 0 | 0 | 0 | 0 | 0 | 0 | 0 | defau | default
|  | United States | 0 | 0 | na | na | 564.4533 | 0.011578 | 0.008748 | 0 | 0 | 0 | 0 | 0 | 0 | 0 | defau | default
|  | United States | 0 | 0 | na | na | 564.4533 | 0.011578 | 0.008748 | 0 | 0 | 0 | 0 | 0 | 0 | 0 | defau | default
|  | United States | 0 | 0 | na | na | 564.4533 | 0.011578 | 0.008748 | 0 | 0 | 0 | 0 | 0 | 0 | 0 | defau | default
|  | United States | 0 | 0 | na | na | 564.4533 | 0.011578 | 0.008748 | 0 | 0 | 0 | 0 | 0 | 0 | 0 | defau | default
|  | United States | 0 | 0 | na | na | 564.4533 | 0.011578 | 0.008748 | 0 | 0 | 0 | 0 | 0 | 0 | 0 | defau | default
|  | United States | 0 | 0 | na | na | 564.4533 | 0.011578 | 0.008748 | 0 | 0 | 0 | 0 | 0 | 0 | 0 | defau | default
|  | United States | 0 | 0 | na | na | 564.4533 | 0.011578 | 0.008748 | 0 | 0 | 0 | 0 | 0 | 0 | 0 | defau | default
|  | United States | 0 | 0 | na | na | 564.4533 | 0.011578 | 0.008748 | 0 | 0 | 0 | 0 | 0 | 0 | 0 | defau | default
|  | United States | 0 | 0 | na | na | 564.4533 | 0.011578 | 0.008748 | 0 | 0 | 0 | 0 | 0 | 0 | 0 | defau | default
|  | United States | 0 | 0 | na | na | 564.4533 | 0.011578 | 0.008748 | 0 | 0 | 0 | 0 | 0 | 0 | 0 | defau | default
|  | United States | 0 | 0 | na | na | 564.4533 | 0.011578 | 0.008748 | 0 | 0 | 0 | 0 | 0 | 0 | 0 | defau | default
|  | United States | 0 | 0 | na | na | 564.4533 | 0.011578 | 0.008748 | 0 | 0 | 0 | 0 | 0 | 0 | 0 | defau | default
|  | United States | 0 | 0 | na | na | 564.4533 | 0.011578 | 0.008748 | 0 | 0 | 0 | 0 | 0 | 0 | 0 | defau | default
|  | United States | 0 | 0 | na | na | 564.4533 | 0.011578 | 0.008748 | 0 | 0 | 0 | 0 | 0 | 0 | 0 | defau | default
|  | United States | 0 | 0 | na | na | 564.4533 | 0.011578 | 0.008748 | 0 | 0 | 0 | 0 | 0 | 0 | 0 | defau | default
|  | United States | 0 | 0 | na | na | 564.4533 | 0.011578 | 0.008748 | 0 | 0 | 0 | 0 | 0 | 0 | 0 | defau | default
|  | United States | 0 | 0 | na | na | 564.4533 | 0.011578 | 0.008748 | 0 | 0 | 0 | 0 | 0 | 0 | 0 | defau | default
|  | United States | 0 | 0 | na | na | 564.4533 | 0.011578 | 0.008748 | 0 | 0 | 0 | 0 | 0 | 0 | 0 | defau | default
|  | United States | 0 | 0 | na | na | 564.4533 | 0.011578 | 0.008748 | 0 | 0 | 0 | 0 | 0 | 0 | 0 | defau | default
|  | United States | 0 | 0 | na | na | 564.4533 | 0.011578 | 0.008748 | 0 | 0 | 0 | 0 | 0 | 0 | 0 | defau | default
|  | United States | 0 | 0 | na | na | 564.4533 | 0.011578 | 0.008748 | 0 | 0 | 0 | 0 | 0 | 0 | 0 | defau | default
|  | United States | 0 | 0 | na | na | 564.4533 | 0.011578 | 0.008748 | 0 | 0 | 0 | 0 | 0 | 0 | 0 | defau | default
|  | United States | 0 | 0 | na | na | 564.4533 | 0.011578 | 0.008748 | 0 | 0 | 0 | 0 | 0 | 0 | 0 | defau | default
|  | United States | 0 | 0 | na | na | 564.4533 | 0.011578 | 0.008748 | 0 | 0 | 0 | 0 | 0 | 0 | 0 | defau | default
|  | United States | 0 | 0 | na | na | 564.4533 | 0.011578 | 0.008748 | 0 | 0 | 0 | 0 | 0 | 0 | 0 | defau | default
|  | United States | 0 | 0 | na | na | 564.4533 | 0.011578 | 0.008748 | 0 | 0 | 0 | 0 | 0 | 0 | 0 | defau | default
|  | United States | 0 | 0 | na | na | 564.4533 | 0.011578 | 0.008748 | 0 | 0 | 0 | 0 | 0 | 0 | 0 | defau | default
|  | United States | 0 | 0 | na | na | 564.4533 | 0.011578 | 0.008748 | 0 | 0 | 0 | 0 | 0 | 0 | 0 | defau | default
|  | United States | 0 | 0 | na | na | 564.4533 | 0.011578 | 0.008748 | 0 | 0 | 0 | 0 | 0 | 0 | 0 | defau | default
|  | United States | 0 | 0 | na | na | 564.4533 | 0.011578 | 0.008748 | 0 | 0 | 0 | 0 | 0 | 0 | 0 | defau | default
|  | United States | 0 | 0 | na | na | 564.4533 | 0.011578 | 0.008748 | 0 | 0 | 0 | 0 | 0 | 0 | 0 | defau | default
|  | United States | 0 | 0 | na | na | 564.4533 | 0.011578 | 0.008748 | 0 | 0 | 0 | 0 | 0 | 0 | 0 | defau | default
|  | United States | 0 | 0 | na | na | 564.4533 | 0.011578 | 0.008748 | 0 | 0 | 0 | 0 | 0 | 0 | 0 | defau | default
|  | United States | 0 | 0 | na | na | 564.4533 | 0.011578 | 0.008748 | 0 | 0 | 0 | 0 | 0 | 0 | 0 | defau | default
|  | United States | 0 | 0 | na | na | 564.4533 | 0.011578 | 0.008748 | 0 | 0 | 0 | 0 | 0 | 0 | 0 | defau | default
|  | United States | 0 | 0 | na | na | 564.4533 | 0.011578 | 0.008748 | 0 | 0 | 0 | 0 | 0 | 0 | 0 | defau | default
|  | United States | 0 | 0 | na | na | 564.4533 | 0.011578 | 0.008748 | 0 | 0 | 0 | 0 | 0 | 0 | 0 | defau | default
|  | United States | 0 | 0 | na | na | 564.4533 | 0.011578 | 0.008748 | 0 | 0 | 0 | 0 | 0 | 0 | 0 | defau | default
|  | United States | 0 | 0 | na | na | 564.4533 | 0.011578 | 0.008748 | 0 | 0 | 0 | 0 | 0 | 0 | 0 | defau | default
|  | United States | 0 | 0 | na | na | 564.4533 | 0.011578 | 0.008748 | 0 | 0 | 0 | 0 | 0 | 0 | 0 | defau | default
|  | United States | 0 | 0 | na | na | 564.4533 | 0.011578 | 0.008748 | 0 | 0 | 0 | 0 | 0 | 0 | 0 | defau | default
|  | United States | 0 | 0 | na | na | 564.4533 | 0.011578 | 0.008748 | 0 | 0 | 0 | 0 | 0 | 0 | 0 | defau | default
|  | United States | 0 | 0 | na | na | 564.4533 | 0.011578 | 0.008748 | 0 | 0 | 0 | 0 | 0 | 0 | 0 | defau | default
|  | United States | 0 | 0 | na | na | 564.4533 | 0.011578 | 0.008748 | 0 | 0 | 0 | 0 | 0 | 0 | 0 | defau | default
|  | United States | 0 | 0 | na | na | 564.4533 | 0.011578 | 0.008748 | 0 | 0 | 0 | 0 | 0 | 0 | 0 | defau | default
|  | United States | 0 | 0 | na | na | 564.4533 | 0.011578 | 0.008748 | 0 | 0 | 0 | 0 | 0 | 0 | 0 | defau | default
|  | United States | 0 | 0 | na | na | 564.4533 | 0.011578 | 0.008748 | 0 | 0 | 0 | 0 | 0 | 0 | 0 | defau | default
|  | United States | 0 | 0 | na | na | 564.4533 | 0.011578 | 0.008748 | 0 | 0 | 0 | 0 | 0 | 0 | 0 | defau | default
|  | United States | 0 | 0 | na | na | 564.4533 | 0.011578 | 0.008748 | 0 | 0 | 0 | 0 | 0 | 0 | 0 | defau | default
|  | United States | 0 | 0 | na | na | 564.4533 | 0.011578 | 0.008748 | 0 | 0 | 0 | 0 | 0 | 0 | 0 | defau | default
|  | United States | 0 | 0 | na | na | 564.4533 | 0.011578 | 0.008748 | 0 | 0 | 0 | 0 | 0 | 0 | 0 | defau | default
|  | United States | 0 | 0 | na | na | 564.4533 | 0.011578 | 0.008748 | 0 | 0 | 0 | 0 | 0 | 0 | 0 | defau | default
|  | United States | 0 | 0 | na | na | 564.4533 | 0.011578 | 0.008748 | 0 | 0 | 0 | 0 | 0 | 0 | 0 | defau | default
|  | United States | 0 | 0 | na | na | 564.4533 | 0.011578 | 0.008748 | 0 | 0 | 0 | 0 | 0 | 0 | 0 | defau | default
|  | United States | 0 | 0 | na | na | 564.4533 | 0.011578 | 0.008748 | 0 | 0 | 0 | 0 | 0 | 0 | 0 | defau | default
|  | United States | 0 | 0 | na | na | 564.4533 | 0.011578 | 0.008748 | 0 | 0 | 0 | 0 | 0 | 0 | 0 | defau | default
|  | United States | 0 | 0 | na | na | 564.4533 | 0.011578 | 0.008748 | 0 | 0 | 0 | 0 | 0 | 0 | 0 | defau | default
|  | United States | 0 | 0 | na | na | 564.4533 | 0.011578 | 0.008748 | 0 | 0 | 0 | 0 | 0 | 0 | 0 | defau | default
|  | United States | 0 | 0 | na | na | 564.4533 | 0.011578 | 0.008748 | 0 | 0 | 0 | 0 | 0 | 0 | 0 | defau | default
|  | United States | 0 | 0 | na | na | 564.4533 | 0.011578 | 0.008748 | 0 | 0 | 0 | 0 | 0 | 0 | 0 | defau | default
|  | United States | 0 | 0 | na | na | 564.4533 | 0.011578 | 0.008748 | 0 | 0 | 0 | 0 | 0 | 0 | 0 | defau | default
|  | United States | 0 | 0 | na | na | 564.4533 | 0.011578 | 0.008748 | 0 | 0 | 0 | 0 | 0 | 0 | 0 | defau | default
|  | United States | 0 | 0 | na | na | 564.4533 | 0.011578 | 0.008748 | 0 | 0 | 0 | 0 | 0 | 0 | 0 | defau | default
|  | United States | 0 | 0 | na | na | 564.4533 | 0.011578 | 0.008748 | 0 | 0 | 0 | 0 | 0 | 0 | 0 | defau | default
|  | United States | 0 | 0 | na | na | 564.4533 | 0.011578 | 0.008748 | 0 | 0 | 0 | 0 | 0 | 0 | 0 | defau | default
|  | United States | 0 | 0 | na | na | 564.4533 | 0.011578 | 0.008748 | 0 | 0 | 0 | 0 | 0 | 0 | 0 | defau | default
|  | United States | 0 | 0 | na | na | 564.4533 | 0.011578 | 0.008748 | 0 | 0 | 0 | 0 | 0 | 0 | 0 | defau | default
|  | United States | 0 | 0 | na | na | 564.4533 | 0.011578 | 0.008748 | 0 | 0 | 0 | 0 | 0 | 0 | 0 | defau | default
|  | United States | 0 | 0 | na | na | 564.4533 | 0.011578 | 0.008748 | 0 | 0 | 0 | 0 | 0 | 0 | 0 | defau | default
|  | United States | 0 | 0 | na | na | 564.4533 | 0.011578 | 0.008748 | 0 | 0 | 0 | 0 | 0 | 0 | 0 | defau | default
|  | United States | 0 | 0 | na | na | 564.4533 | 0.011578 | 0.008748 | 0 | 0 | 0 | 0 | 0 | 0 | 0 | defau | default
|  | United States | 0 | 0 | na | na | 564.4533 | 0.011578 | 0.008748 | 0 | 0 | 0 | 0 | 0 | 0 | 0 | defau | default
|  | United States | 0 | 0 | na | na | 564.4533 | 0.011578 | 0.008748 | 0 | 0 | 0 | 0 | 0 | 0 | 0 | defau | default
|  | United States | 0 | 0 | na | na | 564.4533 | 0.011578 | 0.008748 | 0 | 0 | 0 | 0 | 0 | 0 | 0 | defau | default
|  | United States | 0 | 0 | na | na | 564.4533 | 0.011578 | 0.008748 | 0 | 0 | 0 | 0 | 0 | 0 | 0 | defau | default
|  | United States | 0 | 0 | na | na | 564.4533 | 0.011578 | 0.008748 | 0 | 0 | 0 | 0 | 0 | 0 | 0 | defau | default
|  | United States | 0 | 0 | na | na | 564.4533 | 0.011578 | 0.008748 | 0 | 0 | 0 | 0 | 0 | 0 | 0 | defau | default
|  | United States | 0 | 0 | na | na | 564.4533 | 0.011578 | 0.008748 | 0 | 0 | 0 | 0 | 0 | 0 | 0 | defau | default
|  | United States | 0 | 0 | na | na | 564.4533 | 0.011578 | 0.008748 | 0 | 0 | 0 | 0 | 0 | 0 | 0 | defau | default
|  | United States | 0 | 0 | na | na | 564.4533 | 0.011578 | 0.008748 | 0 | 0 | 0 | 0 | 0 | 0 | 0 | defau | default
|  | United States | 0 | 0 | na | na | 564.4533 | 0.011578 | 0.008748 | 0 | 0 | 0 | 0 | 0 | 0 | 0 | defau | default
|  | United States | 0 | 0 | na | na | 564.4533 | 0.011578 | 0.008748 | 0 | 0 | 0 | 0 | 0 | 0 | 0 | defau | default
|  | United States | 0 | 0 | na | na | 564.4533 | 0.011578 | 0.008748 | 0 | 0 | 0 | 0 | 0 | 0 | 0 | defau | default
|  | United States | 0 | 0 | na | na | 564.4533 | 0.011578 | 0.008748 | 0 | 0 | 0 | 0 | 0 | 0 | 0 | defau | default
|  | United States | 0 | 0 | na | na | 564.4533 | 0.011578 | 0.008748 | 0 | 0 | 0 | 0 | 0 | 0 | 0 | defau | default
|  | United States | 0 | 0 | na | na | 564.4533 | 0.011578 | 0.008748 | 0 | 0 | 0 | 0 | 0 | 0 | 0 | defau | default
|  | United States | 0 | 0 | na | na | 564.4533 | 0.011578 | 0.008748 | 0 | 0 | 0 | 0 | 0 | 0 | 0 | defau | default
|  | United States | 0 | 0 | na | na | 564.4533 | 0.011578 | 0.008748 | 0 | 0 | 0 | 0 | 0 | 0 | 0 | defau | default
|  | United States | 0 | 0 | na | na | 564.4533 | 0.011578 | 0.008748 | 0 | 0 | 0 | 0 | 0 | 0 | 0 | defau | default
|  | United States | 0 | 0 | na | na | 564.4533 | 0.011578 | 0.008748 | 0 | 0 | 0 | 0 | 0 | 0 | 0 | defau | default
|  | United States | 0 | 0 | na | na | 564.4533 | 0.011578 | 0.008748 | 0 | 0 | 0 | 0 | 0 | 0 | 0 | defau | default
|  | United States | 0 | 0 | na | na | 564.4533 | 0.011578 | 0.008748 | 0 | 0 | 0 | 0 | 0 | 0 | 0 | defau | default
|  | United States | 0 | 0 | na | na | 564.4533 | 0.011578 | 0.008748 | 0 | 0 | 0 | 0 | 0 | 0 | 0 | defau | default
|  | United States | 0 | 0 | na | na | 564.4533 | 0.011578 | 0.008748 | 0 | 0 | 0 | 0 | 0 | 0 | 0 | defau | default
|  | United States | 0 | 0 | na | na | 564.4533 | 0.011578 | 0.008748 | 0 | 0 | 0 | 0 | 0 | 0 | 0 | defau | default
|  | United States | 0 | 0 | na | na | 564.4533 | 0.011578 | 0.008748 | 0 | 0 | 0 | 0 | 0 | 0 | 0 | defau | default
|  | United States | 0 | 0 | na | na | 564.4533 | 0.011578 | 0.008748 | 0 | 0 | 0 | 0 | 0 | 0 | 0 | defau | default
|  | United States | 0 | 0 | na | na | 564.4533 | 0.011578 | 0.008748 | 0 | 0 | 0 | 0 | 0 | 0 | 0 | defau | default
|  | United States | 0 | 0 | na | na | 564.4533 | 0.011578 | 0.008748 | 0 | 0 | 0 | 0 | 0 | 0 | 0 | defau | default
|  | United States | 0 | 0 | na | na | 564.4533 | 0.011578 | 0.008748 | 0 | 0 | 0 | 0 | 0 | 0 | 0 | defau | default
|  | United States | 0 | 0 | na | na | 564.4533 | 0.011578 | 0.008748 | 0 | 0 | 0 | 0 | 0 | 0 | 0 | defau | default
|  | United States | 0 | 0 | na | na | 564.4533 | 0.011578 | 0.008748 | 0 | 0 | 0 | 0 | 0 | 0 | 0 | defau | default
|  | United States | 0 | 0 | na | na | 564.4533 | 0.011578 | 0.008748 | 0 | 0 | 0 | 0 | 0 | 0 | 0 | defau | default
|  | United States | 0 | 0 | na | na | 564.4533 | 0.011578 | 0.008748 | 0 | 0 | 0 | 0 | 0 | 0 | 0 | defau | default
|  | United States | 0 | 0 | na | na | 564.4533 | 0.011578 | 0.008748 | 0 | 0 | 0 | 0 | 0 | 0 | 0 | defau | default
|  | United States | 0 | 0 | na | na | 564.4533 | 0.011578 | 0.008748 | 0 | 0 | 0 | 0 | 0 | 0 | 0 | defau | default
|  | United States | 0 | 0 | na | na | 564.4533 | 0.011578 | 0.008748 | 0 | 0 | 0 | 0 | 0 | 0 | 0 | defau | default
|  | United States | 0 | 0 | na | na | 564.4533 | 0.011578 | 0.008748 | 0 | 0 | 0 | 0 | 0 | 0 | 0 | defau | default
|  | United States | 0 | 0 | na | na | 564.4533 | 0.011578 | 0.008748 | 0 | 0 | 0 | 0 | 0 | 0 | 0 | defau | default
|  | United States | 0 | 0 | na | na | 564.4533 | 0.011578 | 0.008748 | 0 | 0 | 0 | 0 | 0 | 0 | 0 | defau | default
|  | United States | 0 | 0 | na | na | 564.4533 | 0.011578 | 0.008748 | 0 | 0 | 0 | 0 | 0 | 0 | 0 | defau | default
|  | United States | 0 | 0 | na | na | 564.4533 | 0.011578 | 0.008748 | 0 | 0 | 0 | 0 | 0 | 0 | 0 | defau | default
|  | United States | 0 | 0 | na | na | 564.4533 | 0.011578 | 0.008748 | 0 | 0 | 0 | 0 | 0 | 0 | 0 | defau | default
|  | United States | 0 | 0 | na | na | 564.4533 | 0.011578 | 0.008748 | 0 | 0 | 0 | 0 | 0 | 0 | 0 | defau | default
|  | United States | 0 | 0 | na | na | 564.4533 | 0.011578 | 0.008748 | 0 | 0 | 0 | 0 | 0 | 0 | 0 | defau | default
|  | United States | 0 | 0 | na | na | 564.4533 | 0.011578 | 0.008748 | 0 | 0 | 0 | 0 | 0 | 0 | 0 | defau | default
|  | United States | 0 | 0 | na | na | 564.4533 | 0.011578 | 0.008748 | 0 | 0 | 0 | 0 | 0 | 0 | 0 | defau | default
|  | United States | 0 | 0 | na | na | 564.4533 | 0.011578 | 0.008748 | 0 | 0 | 0 | 0 | 0 | 0 | 0 | defau | default
|  | United States | 0 | 0 | na | na | 564.4533 | 0.011578 | 0.008748 | 0 | 0 | 0 | 0 | 0 | 0 | 0 | defau | default
|  | United States | 0 | 0 | na | na | 564.4533 | 0.011578 | 0.008748 | 0 | 0 | 0 | 0 | 0 | 0 | 0 | defau | default
|  | United States | 0 | 0 | na | na | 564.4533 | 0.011578 | 0.008748 | 0 | 0 | 0 | 0 | 0 | 0 | 0 | defau | default
|  | United States | 0 | 0 | na | na | 564.4533 | 0.011578 | 0.008748 | 0 | 0 | 0 | 0 | 0 | 0 | 0 | defau | default
|  | United States | 0 | 0 | na | na | 564.4533 | 0.011578 | 0.008748 | 0 | 0 | 0 | 0 | 0 | 0 | 0 | defau | default
|  | United States | 0 | 0 | na | na | 564.4533 | 0.011578 | 0.008748 | 0 | 0 | 0 | 0 | 0 | 0 | 0 | defau | default
|  | United States | 0 | 0 | na | na | 564.4533 | 0.011578 | 0.008748 | 0 | 0 | 0 | 0 | 0 | 0 | 0 | defau | default
|  | United States | 0 | 0 | na | na | 564.4533 | 0.011578 | 0.008748 | 0 | 0 | 0 | 0 | 0 | 0 | 0 | defau | default
|  | United States | 0 | 0 | na | na | 564.4533 | 0.011578 | 0.008748 | 0 | 0 | 0 | 0 | 0 | 0 | 0 | defau | default
|  | United States | 0 | 0 | na | na | 564.4533 | 0.011578 | 0.008748 | 0 | 0 | 0 | 0 | 0 | 0 | 0 | defau | default
|  | United States | 0 | 0 | na | na | 564.4533 | 0.011578 | 0.008748 | 0 | 0 | 0 | 0 | 0 | 0 | 0 | defau | default
|  | United States | 0 | 0 | na | na | 564.4533 | 0.011578 | 0.008748 | 0 | 0 | 0 | 0 | 0 | 0 | 0 | defau | default
|  | United States | 0 | 0 | na | na | 564.4533 | 0.011578 | 0.008748 | 0 | 0 | 0 | 0 | 0 | 0 | 0 | defau | default
|  | United States | 0 | 0 | na | na | 564.4533 | 0.011578 | 0.008748 | 0 | 0 | 0 | 0 | 0 | 0 | 0 | defau | default
|  | United States | 0 | 0 | na | na | 564.4533 | 0.011578 | 0.008748 | 0 | 0 | 0 | 0 | 0 | 0 | 0 | defau | default
|  | United States | 0 | 0 | na | na | 564.4533 | 0.011578 | 0.008748 | 0 | 0 | 0 | 0 | 0 | 0 | 0 | defau | default
|  | United States | 0 | 0 | na | na | 564.4533 | 0.011578 | 0.008748 | 0 | 0 | 0 | 0 | 0 | 0 | 0 | defau | default
|  | United States | 0 | 0 | na | na | 564.4533 | 0.011578 | 0.008748 | 0 | 0 | 0 | 0 | 0 | 0 | 0 | defau | default
|  | United States | 0 | 0 | na | na | 564.4533 | 0.011578 | 0.008748 | 0 | 0 | 0 | 0 | 0 | 0 | 0 | defau | default
|  | United States | 0 | 0 | na | na | 564.4533 | 0.011578 | 0.008748 | 0 | 0 | 0 | 0 | 0 | 0 | 0 | defau | default
|  | United States | 0 | 0 | na | na | 564.4533 | 0.011578 | 0.008748 | 0 | 0 | 0 | 0 | 0 | 0 | 0 | defau | default
|  | United States | 0 | 0 | na | na | 564.4533 | 0.011578 | 0.008748 | 0 | 0 | 0 | 0 | 0 | 0 | 0 | defau | default
|  | United States | 0 | 0 | na | na | 564.4533 | 0.011578 | 0.008748 | 0 | 0 | 0 | 0 | 0 | 0 | 0 | defau | default
|  | United States | 0 | 0 | na | na | 564.4533 | 0.011578 | 0.008748 | 0 | 0 | 0 | 0 | 0 | 0 | 0 | defau | default
|  | United States | 0 | 0 | na | na | 564.4533 | 0.011578 | 0.008748 | 0 | 0 | 0 | 0 | 0 | 0 | 0 | defau | default
|  | United States | 0 | 0 | na | na | 564.4533 | 0.011578 | 0.008748 | 0 | 0 | 0 | 0 | 0 | 0 | 0 | defau | default
|  | United States | 0 | 0 | na | na | 564.4533 | 0.011578 | 0.008748 | 0 | 0 | 0 | 0 | 0 | 0 | 0 | defau | default
|  | United States | 0 | 0 | na | na | 564.4533 | 0.011578 | 0.008748 | 0 | 0 | 0 | 0 | 0 | 0 | 0 | defau | default
|  | United States | 0 | 0 | na | na | 564.4533 | 0.011578 | 0.008748 | 0 | 0 | 0 | 0 | 0 | 0 | 0 | defau | default
|  | United States | 0 | 0 | na | na | 564.4533 | 0.011578 | 0.008748 | 0 | 0 | 0 | 0 | 0 | 0 | 0 | defau | default
|  | United States | 0 | 0 | na | na | 564.4533 | 0.011578 | 0.008748 | 0 | 0 | 0 | 0 | 0 | 0 | 0 | defau | default
|  | United States | 0 | 0 | na | na | 564.4533 | 0.011578 | 0.008748 | 0 | 0 | 0 | 0 | 0 | 0 | 0 | defau | default
|  | United States | 0 | 0 | na | na | 564.4533 | 0.011578 | 0.008748 | 0 | 0 | 0 | 0 | 0 | 0 | 0 | defau | default
|  | United States | 0 | 0 | na | na | 564.4533 | 0.011578 | 0.008748 | 0 | 0 | 0 | 0 | 0 | 0 | 0 | defau | default
|  | United States | 0 | 0 | na | na | 564.4533 | 0.011578 | 0.008748 | 0 | 0 | 0 | 0 | 0 | 0 | 0 | defau | default
|  | United States | 0 | 0 | na | na | 564.4533 | 0.011578 | 0.008748 | 0 | 0 | 0 | 0 | 0 | 0 | 0 | defau | default
|  | United States | 0 | 0 | na | na | 564.4533 | 0.011578 | 0.008748 | 0 | 0 | 0 | 0 | 0 | 0 | 0 | defau | default
|  | United States | 0 | 0 | na | na | 564.4533 | 0.011578 | 0.008748 | 0 | 0 | 0 | 0 | 0 | 0 | 0 | defau | default
|  | United States | 0 | 0 | na | na | 564.4533 | 0.011578 | 0.008748 | 0 | 0 | 0 | 0 | 0 | 0 | 0 | defau | default
|  | United States | 0 | 0 | na | na | 564.4533 | 0.011578 | 0.008748 | 0 | 0 | 0 | 0 | 0 | 0 | 0 | defau | default
|  | United States | 0 | 0 | na | na | 564.4533 | 0.011578 | 0.008748 | 0 | 0 | 0 | 0 | 0 | 0 | 0 | defau | default
|  | United States | 0 | 0 | na | na | 564.4533 | 0.011578 | 0.008748 | 0 | 0 | 0 | 0 | 0 | 0 | 0 | defau | default
|  | United States | 0 | 0 | na | na | 564.4533 | 0.011578 | 0.008748 | 0 | 0 | 0 | 0 | 0 | 0 | 0 | defau | default
|  | United States | 0 | 0 | na | na | 564.4533 | 0.011578 | 0.008748 | 0 | 0 | 0 | 0 | 0 | 0 | 0 | defau | default
|  | United States | 0 | 0 | na | na | 564.4533 | 0.011578 | 0.008748 | 0 | 0 | 0 | 0 | 0 | 0 | 0 | defau | default
|  | United States | 0 | 0 | na | na | 564.4533 | 0.011578 | 0.008748 | 0 | 0 | 0 | 0 | 0 | 0 | 0 | defau | default
|  | United States | 0 | 0 | na | na | 564.4533 | 0.011578 | 0.008748 | 0 | 0 | 0 | 0 | 0 | 0 | 0 | defau | default
|  | United States | 0 | 0 | na | na | 564.4533 | 0.011578 | 0.008748 | 0 | 0 | 0 | 0 | 0 | 0 | 0 | defau | default
|  | United States | 0 | 0 | na | na | 564.4533 | 0.011578 | 0.008748 | 0 | 0 | 0 | 0 | 0 | 0 | 0 | defau | default
|  | United States | 0 | 0 | na | na | 564.4533 | 0.011578 | 0.008748 | 0 | 0 | 0 | 0 | 0 | 0 | 0 | defau | default
|  | United States | 0 | 0 | na | na | 564.4533 | 0.011578 | 0.008748 | 0 | 0 | 0 | 0 | 0 | 0 | 0 | defau | default
|  | United States | 0 | 0 | na | na | 564.4533 | 0.011578 | 0.008748 | 0 | 0 | 0 | 0 | 0 | 0 | 0 | defau | default
|  | United States | 0 | 0 | na | na | 564.4533 | 0.011578 | 0.008748 | 0 | 0 | 0 | 0 | 0 | 0 | 0 | defau | default
|  | United States | 0 | 0 | na | na | 564.4533 | 0.011578 | 0.008748 | 0 | 0 | 0 | 0 | 0 | 0 | 0 | defau | default
|  | United States | 0 | 0 | na | na | 564.4533 | 0.011578 | 0.008748 | 0 | 0 | 0 | 0 | 0 | 0 | 0 | defau | default
|  | United States | 0 | 0 | na | na | 564.4533 | 0.011578 | 0.008748 | 0 | 0 | 0 | 0 | 0 | 0 | 0 | defau | default
|  | United States | 0 | 0 | na | na | 564.4533 | 0.011578 | 0.008748 | 0 | 0 | 0 | 0 | 0 | 0 | 0 | defau | default
|  | United States | 0 | 0 | na | na | 564.4533 | 0.011578 | 0.008748 | 0 | 0 | 0 | 0 | 0 | 0 | 0 | defau | default
|  | United States | 0 | 0 | na | na | 564.4533 | 0.011578 | 0.008748 | 0 | 0 | 0 | 0 | 0 | 0 | 0 | defau | default
|  | United States | 0 | 0 | na | na | 564.4533 | 0.011578 | 0.008748 | 0 | 0 | 0 | 0 | 0 | 0 | 0 | defau | default
|  | United States | 0 | 0 | na | na | 564.4533 | 0.011578 | 0.008748 | 0 | 0 | 0 | 0 | 0 | 0 | 0 | defau | default
|  | United States | 0 | 0 | na | na | 564.4533 | 0.011578 | 0.008748 | 0 | 0 | 0 | 0 | 0 | 0 | 0 | defau | default
|  | United States | 0 | 0 | na | na | 564.4533 | 0.011578 | 0.008748 | 0 | 0 | 0 | 0 | 0 | 0 | 0 | defau | default
|  | United States | 0 | 0 | na | na | 564.4533 | 0.011578 | 0.008748 | 0 | 0 | 0 | 0 | 0 | 0 | 0 | defau | default
|  | United States | 0 | 0 | na | na | 564.4533 | 0.011578 | 0.008748 | 0 | 0 | 0 | 0 | 0 | 0 | 0 | defau | default
|  | United States | 0 | 0 | na | na | 564.4533 | 0.011578 | 0.008748 | 0 | 0 | 0 | 0 | 0 | 0 | 0 | defau | default
|  | United States | 0 | 0 | na | na | 564.4533 | 0.011578 | 0.008748 | 0 | 0 | 0 | 0 | 0 | 0 | 0 | defau | default
|  | United States | 0 | 0 | na | na | 564.4533 | 0.011578 | 0.008748 | 0 | 0 | 0 | 0 | 0 | 0 | 0 | defau | default
|  | United States | 0 | 0 | na | na | 564.4533 | 0.011578 | 0.008748 | 0 | 0 | 0 | 0 | 0 | 0 | 0 | defau | default
|  | United States | 0 | 0 | na | na | 564.4533 | 0.011578 | 0.008748 | 0 | 0 | 0 | 0 | 0 | 0 | 0 | defau | default
|  | United States | 0 | 0 | na | na | 564.4533 | 0.011578 | 0.008748 | 0 | 0 | 0 | 0 | 0 | 0 | 0 | defau | default
|  | United States | 0 | 0 | na | na | 564.4533 | 0.011578 | 0.008748 | 0 | 0 | 0 | 0 | 0 | 0 | 0 | defau | default
|  | United States | 0 | 0 | na | na | 564.4533 | 0.011578 | 0.008748 | 0 | 0 | 0 | 0 | 0 | 0 | 0 | defau | default
|  | United States | 0 | 0 | na | na | 564.4533 | 0.011578 | 0.008748 | 0 | 0 | 0 | 0 | 0 | 0 | 0 | defau | default
|  | United States | 0 | 0 | na | na | 564.4533 | 0.011578 | 0.008748 | 0 | 0 | 0 | 0 | 0 | 0 | 0 | defau | default
|  | United States | 0 | 0 | na | na | 564.4533 | 0.011578 | 0.008748 | 0 | 0 | 0 | 0 | 0 | 0 | 0 | defau | default
|  | United States | 0 | 0 | na | na | 564.4533 | 0.011578 | 0.008748 | 0 | 0 | 0 | 0 | 0 | 0 | 0 | defau | default
|  | United States | 0 | 0 | na | na | 564.4533 | 0.011578 | 0.008748 | 0 | 0 | 0 | 0 | 0 | 0 | 0 | defau | default
|  | United States | 0 | 0 | na | na | 564.4533 | 0.011578 | 0.008748 | 0 | 0 | 0 | 0 | 0 | 0 | 0 | defau | default
|  | United States | 0 | 0 | na | na | 564.4533 | 0.011578 | 0.008748 | 0 | 0 | 0 | 0 | 0 | 0 | 0 | defau | default
|  | United States | 0 | 0 | na | na | 564.4533 | 0.011578 | 0.008748 | 0 | 0 | 0 | 0 | 0 | 0 | 0 | defau | default
|  | United States | 0 | 0 | na | na | 564.4533 | 0.011578 | 0.008748 | 0 | 0 | 0 | 0 | 0 | 0 | 0 | defau | default
|  | United States | 0 | 0 | na | na | 564.4533 | 0.011578 | 0.008748 | 0 | 0 | 0 | 0 | 0 | 0 | 0 | defau | default
Unhide for additional Rows | [16 empty] | defau | default
If even more rows are required, insert additional rows in middle of the range and copy and paste an existing row's formats and formulas into inserted blank rows.

## 1.4 Energy Goal(GHG Non-Target)
EISA Energy Intensity Goal Subject Buildings GHG Non-Target
| Total Electricity Use |  | Summary Emission Factors (kg CO2e/MWh) |  |  |  | Summary Emission Rates (kg/MWh) |  |  | Summary Emissions |  |  | Summary CO2e Emissions (MT CO2e)
Region | KWh | MWh | CO2 | CH4 | N20 | Combined | CO2 | CH4 | N20 | CO2 (MT) | CH4 (kg) | N20 (kg) | CO2 | CH4 | N20 | Combined
Domestic | 0 | 0 | 0 | 0 | 0 | 0 | 0 | 0 | 0 | 0 | 0 | 0 | 0 | 0 | 0 | 0
International | 0 | 0 | 0 | 0 | 0 | 0 | 0 | 0 | 0 | 0 | 0 | 0 | 0 | 0 | 0 | 0
Combined | 0 | 0 | 0 | 0 | 0 | 0 | 0 | 0 | 0 | 0 | 0 | 0 | 0 | 0 | 0 | 0
Facility Data | [6 empty] | Emission Rates (kg/MWh) |  |  | Emissions |  |  | Emissions in MT CO2e
Facility Name (optional) | Facility Zip (5 or 9 digit) | Country (pick from list) | Electricity Use (KWh) | Electricity Use (MWh) | State | eGrid Subregion | CO2 (kg/MWh) | CH4 (kg/MWh) | N20 (kg/MWh) | CO2 (MT) | CH4 (kg) | N20 (kg) | CO2 (MT CO2e) | CH4 (MT CO2e) | N20 (MT CO2e) | Total
|  | United States | 0 | 0 | na | na | 564.4533 | 0.011578 | 0.008748 | 0 | 0 | 0 | 0 | 0 | 0 | 0 | defau | default
|  | United States | 0 | 0 | na | na | 564.4533 | 0.011578 | 0.008748 | 0 | 0 | 0 | 0 | 0 | 0 | 0 | defau | default
|  | United States | 0 | 0 | na | na | 564.4533 | 0.011578 | 0.008748 | 0 | 0 | 0 | 0 | 0 | 0 | 0 | defau | default
|  | United States | 0 | 0 | na | na | 564.4533 | 0.011578 | 0.008748 | 0 | 0 | 0 | 0 | 0 | 0 | 0 | defau | default
|  | United States | 0 | 0 | na | na | 564.4533 | 0.011578 | 0.008748 | 0 | 0 | 0 | 0 | 0 | 0 | 0 | defau | default
|  | United States | 0 | 0 | na | na | 564.4533 | 0.011578 | 0.008748 | 0 | 0 | 0 | 0 | 0 | 0 | 0 | defau | default
|  | United States | 0 | 0 | na | na | 564.4533 | 0.011578 | 0.008748 | 0 | 0 | 0 | 0 | 0 | 0 | 0 | defau | default
|  | United States | 0 | 0 | na | na | 564.4533 | 0.011578 | 0.008748 | 0 | 0 | 0 | 0 | 0 | 0 | 0 | defau | default
|  | United States | 0 | 0 | na | na | 564.4533 | 0.011578 | 0.008748 | 0 | 0 | 0 | 0 | 0 | 0 | 0 | defau | default
|  | United States | 0 | 0 | na | na | 564.4533 | 0.011578 | 0.008748 | 0 | 0 | 0 | 0 | 0 | 0 | 0 | defau | default
|  | United States | 0 | 0 | na | na | 564.4533 | 0.011578 | 0.008748 | 0 | 0 | 0 | 0 | 0 | 0 | 0 | defau | default
|  | United States | 0 | 0 | na | na | 564.4533 | 0.011578 | 0.008748 | 0 | 0 | 0 | 0 | 0 | 0 | 0 | defau | default
|  | United States | 0 | 0 | na | na | 564.4533 | 0.011578 | 0.008748 | 0 | 0 | 0 | 0 | 0 | 0 | 0 | defau | default
|  | United States | 0 | 0 | na | na | 564.4533 | 0.011578 | 0.008748 | 0 | 0 | 0 | 0 | 0 | 0 | 0 | defau | default
|  | United States | 0 | 0 | na | na | 564.4533 | 0.011578 | 0.008748 | 0 | 0 | 0 | 0 | 0 | 0 | 0 | defau | default
|  | United States | 0 | 0 | na | na | 564.4533 | 0.011578 | 0.008748 | 0 | 0 | 0 | 0 | 0 | 0 | 0 | defau | default
|  | United States | 0 | 0 | na | na | 564.4533 | 0.011578 | 0.008748 | 0 | 0 | 0 | 0 | 0 | 0 | 0 | defau | default
|  | United States | 0 | 0 | na | na | 564.4533 | 0.011578 | 0.008748 | 0 | 0 | 0 | 0 | 0 | 0 | 0 | defau | default
|  | United States | 0 | 0 | na | na | 564.4533 | 0.011578 | 0.008748 | 0 | 0 | 0 | 0 | 0 | 0 | 0 | defau | default
|  | United States | 0 | 0 | na | na | 564.4533 | 0.011578 | 0.008748 | 0 | 0 | 0 | 0 | 0 | 0 | 0 | defau | default
|  | United States | 0 | 0 | na | na | 564.4533 | 0.011578 | 0.008748 | 0 | 0 | 0 | 0 | 0 | 0 | 0 | defau | default
|  | United States | 0 | 0 | na | na | 564.4533 | 0.011578 | 0.008748 | 0 | 0 | 0 | 0 | 0 | 0 | 0 | defau | default
|  | United States | 0 | 0 | na | na | 564.4533 | 0.011578 | 0.008748 | 0 | 0 | 0 | 0 | 0 | 0 | 0 | defau | default
|  | United States | 0 | 0 | na | na | 564.4533 | 0.011578 | 0.008748 | 0 | 0 | 0 | 0 | 0 | 0 | 0 | defau | default
|  | United States | 0 | 0 | na | na | 564.4533 | 0.011578 | 0.008748 | 0 | 0 | 0 | 0 | 0 | 0 | 0 | defau | default
|  | United States | 0 | 0 | na | na | 564.4533 | 0.011578 | 0.008748 | 0 | 0 | 0 | 0 | 0 | 0 | 0 | defau | default
|  | United States | 0 | 0 | na | na | 564.4533 | 0.011578 | 0.008748 | 0 | 0 | 0 | 0 | 0 | 0 | 0 | defau | default
|  | United States | 0 | 0 | na | na | 564.4533 | 0.011578 | 0.008748 | 0 | 0 | 0 | 0 | 0 | 0 | 0 | defau | default
|  | United States | 0 | 0 | na | na | 564.4533 | 0.011578 | 0.008748 | 0 | 0 | 0 | 0 | 0 | 0 | 0 | defau | default
|  | United States | 0 | 0 | na | na | 564.4533 | 0.011578 | 0.008748 | 0 | 0 | 0 | 0 | 0 | 0 | 0 | defau | default
|  | United States | 0 | 0 | na | na | 564.4533 | 0.011578 | 0.008748 | 0 | 0 | 0 | 0 | 0 | 0 | 0 | defau | default
|  | United States | 0 | 0 | na | na | 564.4533 | 0.011578 | 0.008748 | 0 | 0 | 0 | 0 | 0 | 0 | 0 | defau | default
|  | United States | 0 | 0 | na | na | 564.4533 | 0.011578 | 0.008748 | 0 | 0 | 0 | 0 | 0 | 0 | 0 | defau | default
|  | United States | 0 | 0 | na | na | 564.4533 | 0.011578 | 0.008748 | 0 | 0 | 0 | 0 | 0 | 0 | 0 | defau | default
|  | United States | 0 | 0 | na | na | 564.4533 | 0.011578 | 0.008748 | 0 | 0 | 0 | 0 | 0 | 0 | 0 | defau | default
|  | United States | 0 | 0 | na | na | 564.4533 | 0.011578 | 0.008748 | 0 | 0 | 0 | 0 | 0 | 0 | 0 | defau | default
|  | United States | 0 | 0 | na | na | 564.4533 | 0.011578 | 0.008748 | 0 | 0 | 0 | 0 | 0 | 0 | 0 | defau | default
|  | United States | 0 | 0 | na | na | 564.4533 | 0.011578 | 0.008748 | 0 | 0 | 0 | 0 | 0 | 0 | 0 | defau | default
|  | United States | 0 | 0 | na | na | 564.4533 | 0.011578 | 0.008748 | 0 | 0 | 0 | 0 | 0 | 0 | 0 | defau | default
|  | United States | 0 | 0 | na | na | 564.4533 | 0.011578 | 0.008748 | 0 | 0 | 0 | 0 | 0 | 0 | 0 | defau | default
|  | United States | 0 | 0 | na | na | 564.4533 | 0.011578 | 0.008748 | 0 | 0 | 0 | 0 | 0 | 0 | 0 | defau | default
|  | United States | 0 | 0 | na | na | 564.4533 | 0.011578 | 0.008748 | 0 | 0 | 0 | 0 | 0 | 0 | 0 | defau | default
|  | United States | 0 | 0 | na | na | 564.4533 | 0.011578 | 0.008748 | 0 | 0 | 0 | 0 | 0 | 0 | 0 | defau | default
|  | United States | 0 | 0 | na | na | 564.4533 | 0.011578 | 0.008748 | 0 | 0 | 0 | 0 | 0 | 0 | 0 | defau | default
|  | United States | 0 | 0 | na | na | 564.4533 | 0.011578 | 0.008748 | 0 | 0 | 0 | 0 | 0 | 0 | 0 | defau | default
|  | United States | 0 | 0 | na | na | 564.4533 | 0.011578 | 0.008748 | 0 | 0 | 0 | 0 | 0 | 0 | 0 | defau | default
|  | United States | 0 | 0 | na | na | 564.4533 | 0.011578 | 0.008748 | 0 | 0 | 0 | 0 | 0 | 0 | 0 | defau | default
|  | United States | 0 | 0 | na | na | 564.4533 | 0.011578 | 0.008748 | 0 | 0 | 0 | 0 | 0 | 0 | 0 | defau | default
|  | United States | 0 | 0 | na | na | 564.4533 | 0.011578 | 0.008748 | 0 | 0 | 0 | 0 | 0 | 0 | 0 | defau | default
|  | United States | 0 | 0 | na | na | 564.4533 | 0.011578 | 0.008748 | 0 | 0 | 0 | 0 | 0 | 0 | 0 | defau | default
|  | United States | 0 | 0 | na | na | 564.4533 | 0.011578 | 0.008748 | 0 | 0 | 0 | 0 | 0 | 0 | 0 | defau | default
|  | United States | 0 | 0 | na | na | 564.4533 | 0.011578 | 0.008748 | 0 | 0 | 0 | 0 | 0 | 0 | 0 | defau | default
|  | United States | 0 | 0 | na | na | 564.4533 | 0.011578 | 0.008748 | 0 | 0 | 0 | 0 | 0 | 0 | 0 | defau | default
|  | United States | 0 | 0 | na | na | 564.4533 | 0.011578 | 0.008748 | 0 | 0 | 0 | 0 | 0 | 0 | 0 | defau | default
|  | United States | 0 | 0 | na | na | 564.4533 | 0.011578 | 0.008748 | 0 | 0 | 0 | 0 | 0 | 0 | 0 | defau | default
|  | United States | 0 | 0 | na | na | 564.4533 | 0.011578 | 0.008748 | 0 | 0 | 0 | 0 | 0 | 0 | 0 | defau | default
|  | United States | 0 | 0 | na | na | 564.4533 | 0.011578 | 0.008748 | 0 | 0 | 0 | 0 | 0 | 0 | 0 | defau | default
|  | United States | 0 | 0 | na | na | 564.4533 | 0.011578 | 0.008748 | 0 | 0 | 0 | 0 | 0 | 0 | 0 | defau | default
|  | United States | 0 | 0 | na | na | 564.4533 | 0.011578 | 0.008748 | 0 | 0 | 0 | 0 | 0 | 0 | 0 | defau | default
|  | United States | 0 | 0 | na | na | 564.4533 | 0.011578 | 0.008748 | 0 | 0 | 0 | 0 | 0 | 0 | 0 | defau | default
|  | United States | 0 | 0 | na | na | 564.4533 | 0.011578 | 0.008748 | 0 | 0 | 0 | 0 | 0 | 0 | 0 | defau | default
|  | United States | 0 | 0 | na | na | 564.4533 | 0.011578 | 0.008748 | 0 | 0 | 0 | 0 | 0 | 0 | 0 | defau | default
|  | United States | 0 | 0 | na | na | 564.4533 | 0.011578 | 0.008748 | 0 | 0 | 0 | 0 | 0 | 0 | 0 | defau | default
|  | United States | 0 | 0 | na | na | 564.4533 | 0.011578 | 0.008748 | 0 | 0 | 0 | 0 | 0 | 0 | 0 | defau | default
|  | United States | 0 | 0 | na | na | 564.4533 | 0.011578 | 0.008748 | 0 | 0 | 0 | 0 | 0 | 0 | 0 | defau | default
|  | United States | 0 | 0 | na | na | 564.4533 | 0.011578 | 0.008748 | 0 | 0 | 0 | 0 | 0 | 0 | 0 | defau | default
|  | United States | 0 | 0 | na | na | 564.4533 | 0.011578 | 0.008748 | 0 | 0 | 0 | 0 | 0 | 0 | 0 | defau | default
|  | United States | 0 | 0 | na | na | 564.4533 | 0.011578 | 0.008748 | 0 | 0 | 0 | 0 | 0 | 0 | 0 | defau | default
|  | United States | 0 | 0 | na | na | 564.4533 | 0.011578 | 0.008748 | 0 | 0 | 0 | 0 | 0 | 0 | 0 | defau | default
|  | United States | 0 | 0 | na | na | 564.4533 | 0.011578 | 0.008748 | 0 | 0 | 0 | 0 | 0 | 0 | 0 | defau | default
|  | United States | 0 | 0 | na | na | 564.4533 | 0.011578 | 0.008748 | 0 | 0 | 0 | 0 | 0 | 0 | 0 | defau | default
|  | United States | 0 | 0 | na | na | 564.4533 | 0.011578 | 0.008748 | 0 | 0 | 0 | 0 | 0 | 0 | 0 | defau | default
|  | United States | 0 | 0 | na | na | 564.4533 | 0.011578 | 0.008748 | 0 | 0 | 0 | 0 | 0 | 0 | 0 | defau | default
|  | United States | 0 | 0 | na | na | 564.4533 | 0.011578 | 0.008748 | 0 | 0 | 0 | 0 | 0 | 0 | 0 | defau | default
|  | United States | 0 | 0 | na | na | 564.4533 | 0.011578 | 0.008748 | 0 | 0 | 0 | 0 | 0 | 0 | 0 | defau | default
|  | United States | 0 | 0 | na | na | 564.4533 | 0.011578 | 0.008748 | 0 | 0 | 0 | 0 | 0 | 0 | 0 | defau | default
|  | United States | 0 | 0 | na | na | 564.4533 | 0.011578 | 0.008748 | 0 | 0 | 0 | 0 | 0 | 0 | 0 | defau | default
|  | United States | 0 | 0 | na | na | 564.4533 | 0.011578 | 0.008748 | 0 | 0 | 0 | 0 | 0 | 0 | 0 | defau | default
|  | United States | 0 | 0 | na | na | 564.4533 | 0.011578 | 0.008748 | 0 | 0 | 0 | 0 | 0 | 0 | 0 | defau | default
|  | United States | 0 | 0 | na | na | 564.4533 | 0.011578 | 0.008748 | 0 | 0 | 0 | 0 | 0 | 0 | 0 | defau | default
|  | United States | 0 | 0 | na | na | 564.4533 | 0.011578 | 0.008748 | 0 | 0 | 0 | 0 | 0 | 0 | 0 | defau | default
|  | United States | 0 | 0 | na | na | 564.4533 | 0.011578 | 0.008748 | 0 | 0 | 0 | 0 | 0 | 0 | 0 | defau | default
|  | United States | 0 | 0 | na | na | 564.4533 | 0.011578 | 0.008748 | 0 | 0 | 0 | 0 | 0 | 0 | 0 | defau | default
|  | United States | 0 | 0 | na | na | 564.4533 | 0.011578 | 0.008748 | 0 | 0 | 0 | 0 | 0 | 0 | 0 | defau | default
|  | United States | 0 | 0 | na | na | 564.4533 | 0.011578 | 0.008748 | 0 | 0 | 0 | 0 | 0 | 0 | 0 | defau | default
|  | United States | 0 | 0 | na | na | 564.4533 | 0.011578 | 0.008748 | 0 | 0 | 0 | 0 | 0 | 0 | 0 | defau | default
|  | United States | 0 | 0 | na | na | 564.4533 | 0.011578 | 0.008748 | 0 | 0 | 0 | 0 | 0 | 0 | 0 | defau | default
|  | United States | 0 | 0 | na | na | 564.4533 | 0.011578 | 0.008748 | 0 | 0 | 0 | 0 | 0 | 0 | 0 | defau | default
|  | United States | 0 | 0 | na | na | 564.4533 | 0.011578 | 0.008748 | 0 | 0 | 0 | 0 | 0 | 0 | 0 | defau | default
|  | United States | 0 | 0 | na | na | 564.4533 | 0.011578 | 0.008748 | 0 | 0 | 0 | 0 | 0 | 0 | 0 | defau | default
|  | United States | 0 | 0 | na | na | 564.4533 | 0.011578 | 0.008748 | 0 | 0 | 0 | 0 | 0 | 0 | 0 | defau | default
|  | United States | 0 | 0 | na | na | 564.4533 | 0.011578 | 0.008748 | 0 | 0 | 0 | 0 | 0 | 0 | 0 | defau | default
|  | United States | 0 | 0 | na | na | 564.4533 | 0.011578 | 0.008748 | 0 | 0 | 0 | 0 | 0 | 0 | 0 | defau | default
|  | United States | 0 | 0 | na | na | 564.4533 | 0.011578 | 0.008748 | 0 | 0 | 0 | 0 | 0 | 0 | 0 | defau | default
|  | United States | 0 | 0 | na | na | 564.4533 | 0.011578 | 0.008748 | 0 | 0 | 0 | 0 | 0 | 0 | 0 | defau | default
|  | United States | 0 | 0 | na | na | 564.4533 | 0.011578 | 0.008748 | 0 | 0 | 0 | 0 | 0 | 0 | 0 | defau | default
|  | United States | 0 | 0 | na | na | 564.4533 | 0.011578 | 0.008748 | 0 | 0 | 0 | 0 | 0 | 0 | 0 | defau | default
|  | United States | 0 | 0 | na | na | 564.4533 | 0.011578 | 0.008748 | 0 | 0 | 0 | 0 | 0 | 0 | 0 | defau | default
|  | United States | 0 | 0 | na | na | 564.4533 | 0.011578 | 0.008748 | 0 | 0 | 0 | 0 | 0 | 0 | 0 | defau | default
|  | United States | 0 | 0 | na | na | 564.4533 | 0.011578 | 0.008748 | 0 | 0 | 0 | 0 | 0 | 0 | 0 | defau | default
|  | United States | 0 | 0 | na | na | 564.4533 | 0.011578 | 0.008748 | 0 | 0 | 0 | 0 | 0 | 0 | 0 | defau | default
|  | United States | 0 | 0 | na | na | 564.4533 | 0.011578 | 0.008748 | 0 | 0 | 0 | 0 | 0 | 0 | 0 | defau | default
|  | United States | 0 | 0 | na | na | 564.4533 | 0.011578 | 0.008748 | 0 | 0 | 0 | 0 | 0 | 0 | 0 | defau | default
|  | United States | 0 | 0 | na | na | 564.4533 | 0.011578 | 0.008748 | 0 | 0 | 0 | 0 | 0 | 0 | 0 | defau | default
|  | United States | 0 | 0 | na | na | 564.4533 | 0.011578 | 0.008748 | 0 | 0 | 0 | 0 | 0 | 0 | 0 | defau | default
|  | United States | 0 | 0 | na | na | 564.4533 | 0.011578 | 0.008748 | 0 | 0 | 0 | 0 | 0 | 0 | 0 | defau | default
|  | United States | 0 | 0 | na | na | 564.4533 | 0.011578 | 0.008748 | 0 | 0 | 0 | 0 | 0 | 0 | 0 | defau | default
|  | United States | 0 | 0 | na | na | 564.4533 | 0.011578 | 0.008748 | 0 | 0 | 0 | 0 | 0 | 0 | 0 | defau | default
|  | United States | 0 | 0 | na | na | 564.4533 | 0.011578 | 0.008748 | 0 | 0 | 0 | 0 | 0 | 0 | 0 | defau | default
|  | United States | 0 | 0 | na | na | 564.4533 | 0.011578 | 0.008748 | 0 | 0 | 0 | 0 | 0 | 0 | 0 | defau | default
|  | United States | 0 | 0 | na | na | 564.4533 | 0.011578 | 0.008748 | 0 | 0 | 0 | 0 | 0 | 0 | 0 | defau | default
|  | United States | 0 | 0 | na | na | 564.4533 | 0.011578 | 0.008748 | 0 | 0 | 0 | 0 | 0 | 0 | 0 | defau | default
|  | United States | 0 | 0 | na | na | 564.4533 | 0.011578 | 0.008748 | 0 | 0 | 0 | 0 | 0 | 0 | 0 | defau | default
|  | United States | 0 | 0 | na | na | 564.4533 | 0.011578 | 0.008748 | 0 | 0 | 0 | 0 | 0 | 0 | 0 | defau | default
|  | United States | 0 | 0 | na | na | 564.4533 | 0.011578 | 0.008748 | 0 | 0 | 0 | 0 | 0 | 0 | 0 | defau | default
|  | United States | 0 | 0 | na | na | 564.4533 | 0.011578 | 0.008748 | 0 | 0 | 0 | 0 | 0 | 0 | 0 | defau | default
|  | United States | 0 | 0 | na | na | 564.4533 | 0.011578 | 0.008748 | 0 | 0 | 0 | 0 | 0 | 0 | 0 | defau | default
|  | United States | 0 | 0 | na | na | 564.4533 | 0.011578 | 0.008748 | 0 | 0 | 0 | 0 | 0 | 0 | 0 | defau | default
|  | United States | 0 | 0 | na | na | 564.4533 | 0.011578 | 0.008748 | 0 | 0 | 0 | 0 | 0 | 0 | 0 | defau | default
|  | United States | 0 | 0 | na | na | 564.4533 | 0.011578 | 0.008748 | 0 | 0 | 0 | 0 | 0 | 0 | 0 | defau | default
|  | United States | 0 | 0 | na | na | 564.4533 | 0.011578 | 0.008748 | 0 | 0 | 0 | 0 | 0 | 0 | 0 | defau | default
|  | United States | 0 | 0 | na | na | 564.4533 | 0.011578 | 0.008748 | 0 | 0 | 0 | 0 | 0 | 0 | 0 | defau | default
|  | United States | 0 | 0 | na | na | 564.4533 | 0.011578 | 0.008748 | 0 | 0 | 0 | 0 | 0 | 0 | 0 | defau | default
|  | United States | 0 | 0 | na | na | 564.4533 | 0.011578 | 0.008748 | 0 | 0 | 0 | 0 | 0 | 0 | 0 | defau | default
|  | United States | 0 | 0 | na | na | 564.4533 | 0.011578 | 0.008748 | 0 | 0 | 0 | 0 | 0 | 0 | 0 | defau | default
|  | United States | 0 | 0 | na | na | 564.4533 | 0.011578 | 0.008748 | 0 | 0 | 0 | 0 | 0 | 0 | 0 | defau | default
|  | United States | 0 | 0 | na | na | 564.4533 | 0.011578 | 0.008748 | 0 | 0 | 0 | 0 | 0 | 0 | 0 | defau | default
|  | United States | 0 | 0 | na | na | 564.4533 | 0.011578 | 0.008748 | 0 | 0 | 0 | 0 | 0 | 0 | 0 | defau | default
|  | United States | 0 | 0 | na | na | 564.4533 | 0.011578 | 0.008748 | 0 | 0 | 0 | 0 | 0 | 0 | 0 | defau | default
|  | United States | 0 | 0 | na | na | 564.4533 | 0.011578 | 0.008748 | 0 | 0 | 0 | 0 | 0 | 0 | 0 | defau | default
|  | United States | 0 | 0 | na | na | 564.4533 | 0.011578 | 0.008748 | 0 | 0 | 0 | 0 | 0 | 0 | 0 | defau | default
|  | United States | 0 | 0 | na | na | 564.4533 | 0.011578 | 0.008748 | 0 | 0 | 0 | 0 | 0 | 0 | 0 | defau | default
|  | United States | 0 | 0 | na | na | 564.4533 | 0.011578 | 0.008748 | 0 | 0 | 0 | 0 | 0 | 0 | 0 | defau | default
|  | United States | 0 | 0 | na | na | 564.4533 | 0.011578 | 0.008748 | 0 | 0 | 0 | 0 | 0 | 0 | 0 | defau | default
|  | United States | 0 | 0 | na | na | 564.4533 | 0.011578 | 0.008748 | 0 | 0 | 0 | 0 | 0 | 0 | 0 | defau | default
|  | United States | 0 | 0 | na | na | 564.4533 | 0.011578 | 0.008748 | 0 | 0 | 0 | 0 | 0 | 0 | 0 | defau | default
|  | United States | 0 | 0 | na | na | 564.4533 | 0.011578 | 0.008748 | 0 | 0 | 0 | 0 | 0 | 0 | 0 | defau | default
|  | United States | 0 | 0 | na | na | 564.4533 | 0.011578 | 0.008748 | 0 | 0 | 0 | 0 | 0 | 0 | 0 | defau | default
|  | United States | 0 | 0 | na | na | 564.4533 | 0.011578 | 0.008748 | 0 | 0 | 0 | 0 | 0 | 0 | 0 | defau | default
|  | United States | 0 | 0 | na | na | 564.4533 | 0.011578 | 0.008748 | 0 | 0 | 0 | 0 | 0 | 0 | 0 | defau | default
|  | United States | 0 | 0 | na | na | 564.4533 | 0.011578 | 0.008748 | 0 | 0 | 0 | 0 | 0 | 0 | 0 | defau | default
|  | United States | 0 | 0 | na | na | 564.4533 | 0.011578 | 0.008748 | 0 | 0 | 0 | 0 | 0 | 0 | 0 | defau | default
|  | United States | 0 | 0 | na | na | 564.4533 | 0.011578 | 0.008748 | 0 | 0 | 0 | 0 | 0 | 0 | 0 | defau | default
|  | United States | 0 | 0 | na | na | 564.4533 | 0.011578 | 0.008748 | 0 | 0 | 0 | 0 | 0 | 0 | 0 | defau | default
|  | United States | 0 | 0 | na | na | 564.4533 | 0.011578 | 0.008748 | 0 | 0 | 0 | 0 | 0 | 0 | 0 | defau | default
|  | United States | 0 | 0 | na | na | 564.4533 | 0.011578 | 0.008748 | 0 | 0 | 0 | 0 | 0 | 0 | 0 | defau | default
|  | United States | 0 | 0 | na | na | 564.4533 | 0.011578 | 0.008748 | 0 | 0 | 0 | 0 | 0 | 0 | 0 | defau | default
|  | United States | 0 | 0 | na | na | 564.4533 | 0.011578 | 0.008748 | 0 | 0 | 0 | 0 | 0 | 0 | 0 | defau | default
|  | United States | 0 | 0 | na | na | 564.4533 | 0.011578 | 0.008748 | 0 | 0 | 0 | 0 | 0 | 0 | 0 | defau | default
|  | United States | 0 | 0 | na | na | 564.4533 | 0.011578 | 0.008748 | 0 | 0 | 0 | 0 | 0 | 0 | 0 | defau | default
|  | United States | 0 | 0 | na | na | 564.4533 | 0.011578 | 0.008748 | 0 | 0 | 0 | 0 | 0 | 0 | 0 | defau | default
|  | United States | 0 | 0 | na | na | 564.4533 | 0.011578 | 0.008748 | 0 | 0 | 0 | 0 | 0 | 0 | 0 | defau | default
|  | United States | 0 | 0 | na | na | 564.4533 | 0.011578 | 0.008748 | 0 | 0 | 0 | 0 | 0 | 0 | 0 | defau | default
|  | United States | 0 | 0 | na | na | 564.4533 | 0.011578 | 0.008748 | 0 | 0 | 0 | 0 | 0 | 0 | 0 | defau | default
|  | United States | 0 | 0 | na | na | 564.4533 | 0.011578 | 0.008748 | 0 | 0 | 0 | 0 | 0 | 0 | 0 | defau | default
|  | United States | 0 | 0 | na | na | 564.4533 | 0.011578 | 0.008748 | 0 | 0 | 0 | 0 | 0 | 0 | 0 | defau | default
|  | United States | 0 | 0 | na | na | 564.4533 | 0.011578 | 0.008748 | 0 | 0 | 0 | 0 | 0 | 0 | 0 | defau | default
|  | United States | 0 | 0 | na | na | 564.4533 | 0.011578 | 0.008748 | 0 | 0 | 0 | 0 | 0 | 0 | 0 | defau | default
|  | United States | 0 | 0 | na | na | 564.4533 | 0.011578 | 0.008748 | 0 | 0 | 0 | 0 | 0 | 0 | 0 | defau | default
|  | United States | 0 | 0 | na | na | 564.4533 | 0.011578 | 0.008748 | 0 | 0 | 0 | 0 | 0 | 0 | 0 | defau | default
|  | United States | 0 | 0 | na | na | 564.4533 | 0.011578 | 0.008748 | 0 | 0 | 0 | 0 | 0 | 0 | 0 | defau | default
|  | United States | 0 | 0 | na | na | 564.4533 | 0.011578 | 0.008748 | 0 | 0 | 0 | 0 | 0 | 0 | 0 | defau | default
|  | United States | 0 | 0 | na | na | 564.4533 | 0.011578 | 0.008748 | 0 | 0 | 0 | 0 | 0 | 0 | 0 | defau | default
|  | United States | 0 | 0 | na | na | 564.4533 | 0.011578 | 0.008748 | 0 | 0 | 0 | 0 | 0 | 0 | 0 | defau | default
|  | United States | 0 | 0 | na | na | 564.4533 | 0.011578 | 0.008748 | 0 | 0 | 0 | 0 | 0 | 0 | 0 | defau | default
|  | United States | 0 | 0 | na | na | 564.4533 | 0.011578 | 0.008748 | 0 | 0 | 0 | 0 | 0 | 0 | 0 | defau | default
|  | United States | 0 | 0 | na | na | 564.4533 | 0.011578 | 0.008748 | 0 | 0 | 0 | 0 | 0 | 0 | 0 | defau | default
|  | United States | 0 | 0 | na | na | 564.4533 | 0.011578 | 0.008748 | 0 | 0 | 0 | 0 | 0 | 0 | 0 | defau | default
|  | United States | 0 | 0 | na | na | 564.4533 | 0.011578 | 0.008748 | 0 | 0 | 0 | 0 | 0 | 0 | 0 | defau | default
|  | United States | 0 | 0 | na | na | 564.4533 | 0.011578 | 0.008748 | 0 | 0 | 0 | 0 | 0 | 0 | 0 | defau | default
|  | United States | 0 | 0 | na | na | 564.4533 | 0.011578 | 0.008748 | 0 | 0 | 0 | 0 | 0 | 0 | 0 | defau | default
|  | United States | 0 | 0 | na | na | 564.4533 | 0.011578 | 0.008748 | 0 | 0 | 0 | 0 | 0 | 0 | 0 | defau | default
|  | United States | 0 | 0 | na | na | 564.4533 | 0.011578 | 0.008748 | 0 | 0 | 0 | 0 | 0 | 0 | 0 | defau | default
|  | United States | 0 | 0 | na | na | 564.4533 | 0.011578 | 0.008748 | 0 | 0 | 0 | 0 | 0 | 0 | 0 | defau | default
|  | United States | 0 | 0 | na | na | 564.4533 | 0.011578 | 0.008748 | 0 | 0 | 0 | 0 | 0 | 0 | 0 | defau | default
|  | United States | 0 | 0 | na | na | 564.4533 | 0.011578 | 0.008748 | 0 | 0 | 0 | 0 | 0 | 0 | 0 | defau | default
|  | United States | 0 | 0 | na | na | 564.4533 | 0.011578 | 0.008748 | 0 | 0 | 0 | 0 | 0 | 0 | 0 | defau | default
|  | United States | 0 | 0 | na | na | 564.4533 | 0.011578 | 0.008748 | 0 | 0 | 0 | 0 | 0 | 0 | 0 | defau | default
|  | United States | 0 | 0 | na | na | 564.4533 | 0.011578 | 0.008748 | 0 | 0 | 0 | 0 | 0 | 0 | 0 | defau | default
|  | United States | 0 | 0 | na | na | 564.4533 | 0.011578 | 0.008748 | 0 | 0 | 0 | 0 | 0 | 0 | 0 | defau | default
|  | United States | 0 | 0 | na | na | 564.4533 | 0.011578 | 0.008748 | 0 | 0 | 0 | 0 | 0 | 0 | 0 | defau | default
|  | United States | 0 | 0 | na | na | 564.4533 | 0.011578 | 0.008748 | 0 | 0 | 0 | 0 | 0 | 0 | 0 | defau | default
|  | United States | 0 | 0 | na | na | 564.4533 | 0.011578 | 0.008748 | 0 | 0 | 0 | 0 | 0 | 0 | 0 | defau | default
|  | United States | 0 | 0 | na | na | 564.4533 | 0.011578 | 0.008748 | 0 | 0 | 0 | 0 | 0 | 0 | 0 | defau | default
|  | United States | 0 | 0 | na | na | 564.4533 | 0.011578 | 0.008748 | 0 | 0 | 0 | 0 | 0 | 0 | 0 | defau | default
|  | United States | 0 | 0 | na | na | 564.4533 | 0.011578 | 0.008748 | 0 | 0 | 0 | 0 | 0 | 0 | 0 | defau | default
|  | United States | 0 | 0 | na | na | 564.4533 | 0.011578 | 0.008748 | 0 | 0 | 0 | 0 | 0 | 0 | 0 | defau | default
|  | United States | 0 | 0 | na | na | 564.4533 | 0.011578 | 0.008748 | 0 | 0 | 0 | 0 | 0 | 0 | 0 | defau | default
|  | United States | 0 | 0 | na | na | 564.4533 | 0.011578 | 0.008748 | 0 | 0 | 0 | 0 | 0 | 0 | 0 | defau | default
|  | United States | 0 | 0 | na | na | 564.4533 | 0.011578 | 0.008748 | 0 | 0 | 0 | 0 | 0 | 0 | 0 | defau | default
|  | United States | 0 | 0 | na | na | 564.4533 | 0.011578 | 0.008748 | 0 | 0 | 0 | 0 | 0 | 0 | 0 | defau | default
|  | United States | 0 | 0 | na | na | 564.4533 | 0.011578 | 0.008748 | 0 | 0 | 0 | 0 | 0 | 0 | 0 | defau | default
|  | United States | 0 | 0 | na | na | 564.4533 | 0.011578 | 0.008748 | 0 | 0 | 0 | 0 | 0 | 0 | 0 | defau | default
|  | United States | 0 | 0 | na | na | 564.4533 | 0.011578 | 0.008748 | 0 | 0 | 0 | 0 | 0 | 0 | 0 | defau | default
|  | United States | 0 | 0 | na | na | 564.4533 | 0.011578 | 0.008748 | 0 | 0 | 0 | 0 | 0 | 0 | 0 | defau | default
|  | United States | 0 | 0 | na | na | 564.4533 | 0.011578 | 0.008748 | 0 | 0 | 0 | 0 | 0 | 0 | 0 | defau | default
|  | United States | 0 | 0 | na | na | 564.4533 | 0.011578 | 0.008748 | 0 | 0 | 0 | 0 | 0 | 0 | 0 | defau | default
|  | United States | 0 | 0 | na | na | 564.4533 | 0.011578 | 0.008748 | 0 | 0 | 0 | 0 | 0 | 0 | 0 | defau | default
|  | United States | 0 | 0 | na | na | 564.4533 | 0.011578 | 0.008748 | 0 | 0 | 0 | 0 | 0 | 0 | 0 | defau | default
|  | United States | 0 | 0 | na | na | 564.4533 | 0.011578 | 0.008748 | 0 | 0 | 0 | 0 | 0 | 0 | 0 | defau | default
|  | United States | 0 | 0 | na | na | 564.4533 | 0.011578 | 0.008748 | 0 | 0 | 0 | 0 | 0 | 0 | 0 | defau | default
|  | United States | 0 | 0 | na | na | 564.4533 | 0.011578 | 0.008748 | 0 | 0 | 0 | 0 | 0 | 0 | 0 | defau | default
|  | United States | 0 | 0 | na | na | 564.4533 | 0.011578 | 0.008748 | 0 | 0 | 0 | 0 | 0 | 0 | 0 | defau | default
|  | United States | 0 | 0 | na | na | 564.4533 | 0.011578 | 0.008748 | 0 | 0 | 0 | 0 | 0 | 0 | 0 | defau | default
|  | United States | 0 | 0 | na | na | 564.4533 | 0.011578 | 0.008748 | 0 | 0 | 0 | 0 | 0 | 0 | 0 | defau | default
|  | United States | 0 | 0 | na | na | 564.4533 | 0.011578 | 0.008748 | 0 | 0 | 0 | 0 | 0 | 0 | 0 | defau | default
|  | United States | 0 | 0 | na | na | 564.4533 | 0.011578 | 0.008748 | 0 | 0 | 0 | 0 | 0 | 0 | 0 | defau | default
|  | United States | 0 | 0 | na | na | 564.4533 | 0.011578 | 0.008748 | 0 | 0 | 0 | 0 | 0 | 0 | 0 | defau | default
|  | United States | 0 | 0 | na | na | 564.4533 | 0.011578 | 0.008748 | 0 | 0 | 0 | 0 | 0 | 0 | 0 | defau | default
|  | United States | 0 | 0 | na | na | 564.4533 | 0.011578 | 0.008748 | 0 | 0 | 0 | 0 | 0 | 0 | 0 | defau | default
|  | United States | 0 | 0 | na | na | 564.4533 | 0.011578 | 0.008748 | 0 | 0 | 0 | 0 | 0 | 0 | 0 | defau | default
|  | United States | 0 | 0 | na | na | 564.4533 | 0.011578 | 0.008748 | 0 | 0 | 0 | 0 | 0 | 0 | 0 | defau | default
|  | United States | 0 | 0 | na | na | 564.4533 | 0.011578 | 0.008748 | 0 | 0 | 0 | 0 | 0 | 0 | 0 | defau | default
|  | United States | 0 | 0 | na | na | 564.4533 | 0.011578 | 0.008748 | 0 | 0 | 0 | 0 | 0 | 0 | 0 | defau | default
|  | United States | 0 | 0 | na | na | 564.4533 | 0.011578 | 0.008748 | 0 | 0 | 0 | 0 | 0 | 0 | 0 | defau | default
|  | United States | 0 | 0 | na | na | 564.4533 | 0.011578 | 0.008748 | 0 | 0 | 0 | 0 | 0 | 0 | 0 | defau | default
|  | United States | 0 | 0 | na | na | 564.4533 | 0.011578 | 0.008748 | 0 | 0 | 0 | 0 | 0 | 0 | 0 | defau | default
|  | United States | 0 | 0 | na | na | 564.4533 | 0.011578 | 0.008748 | 0 | 0 | 0 | 0 | 0 | 0 | 0 | defau | default
|  | United States | 0 | 0 | na | na | 564.4533 | 0.011578 | 0.008748 | 0 | 0 | 0 | 0 | 0 | 0 | 0 | defau | default
|  | United States | 0 | 0 | na | na | 564.4533 | 0.011578 | 0.008748 | 0 | 0 | 0 | 0 | 0 | 0 | 0 | defau | default
|  | United States | 0 | 0 | na | na | 564.4533 | 0.011578 | 0.008748 | 0 | 0 | 0 | 0 | 0 | 0 | 0 | defau | default
|  | United States | 0 | 0 | na | na | 564.4533 | 0.011578 | 0.008748 | 0 | 0 | 0 | 0 | 0 | 0 | 0 | defau | default
|  | United States | 0 | 0 | na | na | 564.4533 | 0.011578 | 0.008748 | 0 | 0 | 0 | 0 | 0 | 0 | 0 | defau | default
|  | United States | 0 | 0 | na | na | 564.4533 | 0.011578 | 0.008748 | 0 | 0 | 0 | 0 | 0 | 0 | 0 | defau | default
|  | United States | 0 | 0 | na | na | 564.4533 | 0.011578 | 0.008748 | 0 | 0 | 0 | 0 | 0 | 0 | 0 | defau | default
|  | United States | 0 | 0 | na | na | 564.4533 | 0.011578 | 0.008748 | 0 | 0 | 0 | 0 | 0 | 0 | 0 | defau | default
|  | United States | 0 | 0 | na | na | 564.4533 | 0.011578 | 0.008748 | 0 | 0 | 0 | 0 | 0 | 0 | 0 | defau | default
|  | United States | 0 | 0 | na | na | 564.4533 | 0.011578 | 0.008748 | 0 | 0 | 0 | 0 | 0 | 0 | 0 | defau | default
|  | United States | 0 | 0 | na | na | 564.4533 | 0.011578 | 0.008748 | 0 | 0 | 0 | 0 | 0 | 0 | 0 | defau | default
|  | United States | 0 | 0 | na | na | 564.4533 | 0.011578 | 0.008748 | 0 | 0 | 0 | 0 | 0 | 0 | 0 | defau | default
|  | United States | 0 | 0 | na | na | 564.4533 | 0.011578 | 0.008748 | 0 | 0 | 0 | 0 | 0 | 0 | 0 | defau | default
|  | United States | 0 | 0 | na | na | 564.4533 | 0.011578 | 0.008748 | 0 | 0 | 0 | 0 | 0 | 0 | 0 | defau | default
|  | United States | 0 | 0 | na | na | 564.4533 | 0.011578 | 0.008748 | 0 | 0 | 0 | 0 | 0 | 0 | 0 | defau | default
|  | United States | 0 | 0 | na | na | 564.4533 | 0.011578 | 0.008748 | 0 | 0 | 0 | 0 | 0 | 0 | 0 | defau | default
|  | United States | 0 | 0 | na | na | 564.4533 | 0.011578 | 0.008748 | 0 | 0 | 0 | 0 | 0 | 0 | 0 | defau | default
|  | United States | 0 | 0 | na | na | 564.4533 | 0.011578 | 0.008748 | 0 | 0 | 0 | 0 | 0 | 0 | 0 | defau | default
|  | United States | 0 | 0 | na | na | 564.4533 | 0.011578 | 0.008748 | 0 | 0 | 0 | 0 | 0 | 0 | 0 | defau | default
|  | United States | 0 | 0 | na | na | 564.4533 | 0.011578 | 0.008748 | 0 | 0 | 0 | 0 | 0 | 0 | 0 | defau | default
|  | United States | 0 | 0 | na | na | 564.4533 | 0.011578 | 0.008748 | 0 | 0 | 0 | 0 | 0 | 0 | 0 | defau | default
|  | United States | 0 | 0 | na | na | 564.4533 | 0.011578 | 0.008748 | 0 | 0 | 0 | 0 | 0 | 0 | 0 | defau | default
|  | United States | 0 | 0 | na | na | 564.4533 | 0.011578 | 0.008748 | 0 | 0 | 0 | 0 | 0 | 0 | 0 | defau | default
|  | United States | 0 | 0 | na | na | 564.4533 | 0.011578 | 0.008748 | 0 | 0 | 0 | 0 | 0 | 0 | 0 | defau | default
|  | United States | 0 | 0 | na | na | 564.4533 | 0.011578 | 0.008748 | 0 | 0 | 0 | 0 | 0 | 0 | 0 | defau | default
|  | United States | 0 | 0 | na | na | 564.4533 | 0.011578 | 0.008748 | 0 | 0 | 0 | 0 | 0 | 0 | 0 | defau | default
|  | United States | 0 | 0 | na | na | 564.4533 | 0.011578 | 0.008748 | 0 | 0 | 0 | 0 | 0 | 0 | 0 | defau | default
|  | United States | 0 | 0 | na | na | 564.4533 | 0.011578 | 0.008748 | 0 | 0 | 0 | 0 | 0 | 0 | 0 | defau | default
|  | United States | 0 | 0 | na | na | 564.4533 | 0.011578 | 0.008748 | 0 | 0 | 0 | 0 | 0 | 0 | 0 | defau | default
|  | United States | 0 | 0 | na | na | 564.4533 | 0.011578 | 0.008748 | 0 | 0 | 0 | 0 | 0 | 0 | 0 | defau | default
|  | United States | 0 | 0 | na | na | 564.4533 | 0.011578 | 0.008748 | 0 | 0 | 0 | 0 | 0 | 0 | 0 | defau | default
|  | United States | 0 | 0 | na | na | 564.4533 | 0.011578 | 0.008748 | 0 | 0 | 0 | 0 | 0 | 0 | 0 | defau | default
|  | United States | 0 | 0 | na | na | 564.4533 | 0.011578 | 0.008748 | 0 | 0 | 0 | 0 | 0 | 0 | 0 | defau | default
|  | United States | 0 | 0 | na | na | 564.4533 | 0.011578 | 0.008748 | 0 | 0 | 0 | 0 | 0 | 0 | 0 | defau | default
|  | United States | 0 | 0 | na | na | 564.4533 | 0.011578 | 0.008748 | 0 | 0 | 0 | 0 | 0 | 0 | 0 | defau | default
|  | United States | 0 | 0 | na | na | 564.4533 | 0.011578 | 0.008748 | 0 | 0 | 0 | 0 | 0 | 0 | 0 | defau | default
|  | United States | 0 | 0 | na | na | 564.4533 | 0.011578 | 0.008748 | 0 | 0 | 0 | 0 | 0 | 0 | 0 | defau | default
|  | United States | 0 | 0 | na | na | 564.4533 | 0.011578 | 0.008748 | 0 | 0 | 0 | 0 | 0 | 0 | 0 | defau | default
|  | United States | 0 | 0 | na | na | 564.4533 | 0.011578 | 0.008748 | 0 | 0 | 0 | 0 | 0 | 0 | 0 | defau | default
|  | United States | 0 | 0 | na | na | 564.4533 | 0.011578 | 0.008748 | 0 | 0 | 0 | 0 | 0 | 0 | 0 | defau | default
|  | United States | 0 | 0 | na | na | 564.4533 | 0.011578 | 0.008748 | 0 | 0 | 0 | 0 | 0 | 0 | 0 | defau | default
|  | United States | 0 | 0 | na | na | 564.4533 | 0.011578 | 0.008748 | 0 | 0 | 0 | 0 | 0 | 0 | 0 | defau | default
|  | United States | 0 | 0 | na | na | 564.4533 | 0.011578 | 0.008748 | 0 | 0 | 0 | 0 | 0 | 0 | 0 | defau | default
|  | United States | 0 | 0 | na | na | 564.4533 | 0.011578 | 0.008748 | 0 | 0 | 0 | 0 | 0 | 0 | 0 | defau | default
|  | United States | 0 | 0 | na | na | 564.4533 | 0.011578 | 0.008748 | 0 | 0 | 0 | 0 | 0 | 0 | 0 | defau | default
|  | United States | 0 | 0 | na | na | 564.4533 | 0.011578 | 0.008748 | 0 | 0 | 0 | 0 | 0 | 0 | 0 | defau | default
|  | United States | 0 | 0 | na | na | 564.4533 | 0.011578 | 0.008748 | 0 | 0 | 0 | 0 | 0 | 0 | 0 | defau | default
|  | United States | 0 | 0 | na | na | 564.4533 | 0.011578 | 0.008748 | 0 | 0 | 0 | 0 | 0 | 0 | 0 | defau | default
|  | United States | 0 | 0 | na | na | 564.4533 | 0.011578 | 0.008748 | 0 | 0 | 0 | 0 | 0 | 0 | 0 | defau | default
|  | United States | 0 | 0 | na | na | 564.4533 | 0.011578 | 0.008748 | 0 | 0 | 0 | 0 | 0 | 0 | 0 | defau | default
|  | United States | 0 | 0 | na | na | 564.4533 | 0.011578 | 0.008748 | 0 | 0 | 0 | 0 | 0 | 0 | 0 | defau | default
|  | United States | 0 | 0 | na | na | 564.4533 | 0.011578 | 0.008748 | 0 | 0 | 0 | 0 | 0 | 0 | 0 | defau | default
|  | United States | 0 | 0 | na | na | 564.4533 | 0.011578 | 0.008748 | 0 | 0 | 0 | 0 | 0 | 0 | 0 | defau | default
|  | United States | 0 | 0 | na | na | 564.4533 | 0.011578 | 0.008748 | 0 | 0 | 0 | 0 | 0 | 0 | 0 | defau | default
|  | United States | 0 | 0 | na | na | 564.4533 | 0.011578 | 0.008748 | 0 | 0 | 0 | 0 | 0 | 0 | 0 | defau | default
|  | United States | 0 | 0 | na | na | 564.4533 | 0.011578 | 0.008748 | 0 | 0 | 0 | 0 | 0 | 0 | 0 | defau | default
|  | United States | 0 | 0 | na | na | 564.4533 | 0.011578 | 0.008748 | 0 | 0 | 0 | 0 | 0 | 0 | 0 | defau | default
|  | United States | 0 | 0 | na | na | 564.4533 | 0.011578 | 0.008748 | 0 | 0 | 0 | 0 | 0 | 0 | 0 | defau | default
|  | United States | 0 | 0 | na | na | 564.4533 | 0.011578 | 0.008748 | 0 | 0 | 0 | 0 | 0 | 0 | 0 | defau | default
|  | United States | 0 | 0 | na | na | 564.4533 | 0.011578 | 0.008748 | 0 | 0 | 0 | 0 | 0 | 0 | 0 | defau | default
|  | United States | 0 | 0 | na | na | 564.4533 | 0.011578 | 0.008748 | 0 | 0 | 0 | 0 | 0 | 0 | 0 | defau | default
|  | United States | 0 | 0 | na | na | 564.4533 | 0.011578 | 0.008748 | 0 | 0 | 0 | 0 | 0 | 0 | 0 | defau | default
|  | United States | 0 | 0 | na | na | 564.4533 | 0.011578 | 0.008748 | 0 | 0 | 0 | 0 | 0 | 0 | 0 | defau | default
|  | United States | 0 | 0 | na | na | 564.4533 | 0.011578 | 0.008748 | 0 | 0 | 0 | 0 | 0 | 0 | 0 | defau | default
|  | United States | 0 | 0 | na | na | 564.4533 | 0.011578 | 0.008748 | 0 | 0 | 0 | 0 | 0 | 0 | 0 | defau | default
|  | United States | 0 | 0 | na | na | 564.4533 | 0.011578 | 0.008748 | 0 | 0 | 0 | 0 | 0 | 0 | 0 | defau | default
|  | United States | 0 | 0 | na | na | 564.4533 | 0.011578 | 0.008748 | 0 | 0 | 0 | 0 | 0 | 0 | 0 | defau | default
|  | United States | 0 | 0 | na | na | 564.4533 | 0.011578 | 0.008748 | 0 | 0 | 0 | 0 | 0 | 0 | 0 | defau | default
|  | United States | 0 | 0 | na | na | 564.4533 | 0.011578 | 0.008748 | 0 | 0 | 0 | 0 | 0 | 0 | 0 | defau | default
|  | United States | 0 | 0 | na | na | 564.4533 | 0.011578 | 0.008748 | 0 | 0 | 0 | 0 | 0 | 0 | 0 | defau | default
|  | United States | 0 | 0 | na | na | 564.4533 | 0.011578 | 0.008748 | 0 | 0 | 0 | 0 | 0 | 0 | 0 | defau | default
|  | United States | 0 | 0 | na | na | 564.4533 | 0.011578 | 0.008748 | 0 | 0 | 0 | 0 | 0 | 0 | 0 | defau | default
|  | United States | 0 | 0 | na | na | 564.4533 | 0.011578 | 0.008748 | 0 | 0 | 0 | 0 | 0 | 0 | 0 | defau | default
|  | United States | 0 | 0 | na | na | 564.4533 | 0.011578 | 0.008748 | 0 | 0 | 0 | 0 | 0 | 0 | 0 | defau | default
|  | United States | 0 | 0 | na | na | 564.4533 | 0.011578 | 0.008748 | 0 | 0 | 0 | 0 | 0 | 0 | 0 | defau | default
|  | United States | 0 | 0 | na | na | 564.4533 | 0.011578 | 0.008748 | 0 | 0 | 0 | 0 | 0 | 0 | 0 | defau | default
|  | United States | 0 | 0 | na | na | 564.4533 | 0.011578 | 0.008748 | 0 | 0 | 0 | 0 | 0 | 0 | 0 | defau | default
|  | United States | 0 | 0 | na | na | 564.4533 | 0.011578 | 0.008748 | 0 | 0 | 0 | 0 | 0 | 0 | 0 | defau | default
|  | United States | 0 | 0 | na | na | 564.4533 | 0.011578 | 0.008748 | 0 | 0 | 0 | 0 | 0 | 0 | 0 | defau | default
|  | United States | 0 | 0 | na | na | 564.4533 | 0.011578 | 0.008748 | 0 | 0 | 0 | 0 | 0 | 0 | 0 | defau | default
|  | United States | 0 | 0 | na | na | 564.4533 | 0.011578 | 0.008748 | 0 | 0 | 0 | 0 | 0 | 0 | 0 | defau | default
|  | United States | 0 | 0 | na | na | 564.4533 | 0.011578 | 0.008748 | 0 | 0 | 0 | 0 | 0 | 0 | 0 | defau | default
|  | United States | 0 | 0 | na | na | 564.4533 | 0.011578 | 0.008748 | 0 | 0 | 0 | 0 | 0 | 0 | 0 | defau | default
|  | United States | 0 | 0 | na | na | 564.4533 | 0.011578 | 0.008748 | 0 | 0 | 0 | 0 | 0 | 0 | 0 | defau | default
|  | United States | 0 | 0 | na | na | 564.4533 | 0.011578 | 0.008748 | 0 | 0 | 0 | 0 | 0 | 0 | 0 | defau | default
|  | United States | 0 | 0 | na | na | 564.4533 | 0.011578 | 0.008748 | 0 | 0 | 0 | 0 | 0 | 0 | 0 | defau | default
|  | United States | 0 | 0 | na | na | 564.4533 | 0.011578 | 0.008748 | 0 | 0 | 0 | 0 | 0 | 0 | 0 | defau | default
|  | United States | 0 | 0 | na | na | 564.4533 | 0.011578 | 0.008748 | 0 | 0 | 0 | 0 | 0 | 0 | 0 | defau | default
|  | United States | 0 | 0 | na | na | 564.4533 | 0.011578 | 0.008748 | 0 | 0 | 0 | 0 | 0 | 0 | 0 | defau | default
|  | United States | 0 | 0 | na | na | 564.4533 | 0.011578 | 0.008748 | 0 | 0 | 0 | 0 | 0 | 0 | 0 | defau | default
|  | United States | 0 | 0 | na | na | 564.4533 | 0.011578 | 0.008748 | 0 | 0 | 0 | 0 | 0 | 0 | 0 | defau | default
|  | United States | 0 | 0 | na | na | 564.4533 | 0.011578 | 0.008748 | 0 | 0 | 0 | 0 | 0 | 0 | 0 | defau | default
|  | United States | 0 | 0 | na | na | 564.4533 | 0.011578 | 0.008748 | 0 | 0 | 0 | 0 | 0 | 0 | 0 | defau | default
|  | United States | 0 | 0 | na | na | 564.4533 | 0.011578 | 0.008748 | 0 | 0 | 0 | 0 | 0 | 0 | 0 | defau | default
|  | United States | 0 | 0 | na | na | 564.4533 | 0.011578 | 0.008748 | 0 | 0 | 0 | 0 | 0 | 0 | 0 | defau | default
|  | United States | 0 | 0 | na | na | 564.4533 | 0.011578 | 0.008748 | 0 | 0 | 0 | 0 | 0 | 0 | 0 | defau | default
|  | United States | 0 | 0 | na | na | 564.4533 | 0.011578 | 0.008748 | 0 | 0 | 0 | 0 | 0 | 0 | 0 | defau | default
|  | United States | 0 | 0 | na | na | 564.4533 | 0.011578 | 0.008748 | 0 | 0 | 0 | 0 | 0 | 0 | 0 | defau | default
|  | United States | 0 | 0 | na | na | 564.4533 | 0.011578 | 0.008748 | 0 | 0 | 0 | 0 | 0 | 0 | 0 | defau | default
|  | United States | 0 | 0 | na | na | 564.4533 | 0.011578 | 0.008748 | 0 | 0 | 0 | 0 | 0 | 0 | 0 | defau | default
|  | United States | 0 | 0 | na | na | 564.4533 | 0.011578 | 0.008748 | 0 | 0 | 0 | 0 | 0 | 0 | 0 | defau | default
|  | United States | 0 | 0 | na | na | 564.4533 | 0.011578 | 0.008748 | 0 | 0 | 0 | 0 | 0 | 0 | 0 | defau | default
|  | United States | 0 | 0 | na | na | 564.4533 | 0.011578 | 0.008748 | 0 | 0 | 0 | 0 | 0 | 0 | 0 | defau | default
|  | United States | 0 | 0 | na | na | 564.4533 | 0.011578 | 0.008748 | 0 | 0 | 0 | 0 | 0 | 0 | 0 | defau | default
|  | United States | 0 | 0 | na | na | 564.4533 | 0.011578 | 0.008748 | 0 | 0 | 0 | 0 | 0 | 0 | 0 | defau | default
|  | United States | 0 | 0 | na | na | 564.4533 | 0.011578 | 0.008748 | 0 | 0 | 0 | 0 | 0 | 0 | 0 | defau | default
|  | United States | 0 | 0 | na | na | 564.4533 | 0.011578 | 0.008748 | 0 | 0 | 0 | 0 | 0 | 0 | 0 | defau | default
|  | United States | 0 | 0 | na | na | 564.4533 | 0.011578 | 0.008748 | 0 | 0 | 0 | 0 | 0 | 0 | 0 | defau | default
|  | United States | 0 | 0 | na | na | 564.4533 | 0.011578 | 0.008748 | 0 | 0 | 0 | 0 | 0 | 0 | 0 | defau | default
|  | United States | 0 | 0 | na | na | 564.4533 | 0.011578 | 0.008748 | 0 | 0 | 0 | 0 | 0 | 0 | 0 | defau | default
|  | United States | 0 | 0 | na | na | 564.4533 | 0.011578 | 0.008748 | 0 | 0 | 0 | 0 | 0 | 0 | 0 | defau | default
|  | United States | 0 | 0 | na | na | 564.4533 | 0.011578 | 0.008748 | 0 | 0 | 0 | 0 | 0 | 0 | 0 | defau | default
|  | United States | 0 | 0 | na | na | 564.4533 | 0.011578 | 0.008748 | 0 | 0 | 0 | 0 | 0 | 0 | 0 | defau | default
|  | United States | 0 | 0 | na | na | 564.4533 | 0.011578 | 0.008748 | 0 | 0 | 0 | 0 | 0 | 0 | 0 | defau | default
|  | United States | 0 | 0 | na | na | 564.4533 | 0.011578 | 0.008748 | 0 | 0 | 0 | 0 | 0 | 0 | 0 | defau | default
|  | United States | 0 | 0 | na | na | 564.4533 | 0.011578 | 0.008748 | 0 | 0 | 0 | 0 | 0 | 0 | 0 | defau | default
|  | United States | 0 | 0 | na | na | 564.4533 | 0.011578 | 0.008748 | 0 | 0 | 0 | 0 | 0 | 0 | 0 | defau | default
|  | United States | 0 | 0 | na | na | 564.4533 | 0.011578 | 0.008748 | 0 | 0 | 0 | 0 | 0 | 0 | 0 | defau | default
|  | United States | 0 | 0 | na | na | 564.4533 | 0.011578 | 0.008748 | 0 | 0 | 0 | 0 | 0 | 0 | 0 | defau | default
|  | United States | 0 | 0 | na | na | 564.4533 | 0.011578 | 0.008748 | 0 | 0 | 0 | 0 | 0 | 0 | 0 | defau | default
|  | United States | 0 | 0 | na | na | 564.4533 | 0.011578 | 0.008748 | 0 | 0 | 0 | 0 | 0 | 0 | 0 | defau | default
|  | United States | 0 | 0 | na | na | 564.4533 | 0.011578 | 0.008748 | 0 | 0 | 0 | 0 | 0 | 0 | 0 | defau | default
|  | United States | 0 | 0 | na | na | 564.4533 | 0.011578 | 0.008748 | 0 | 0 | 0 | 0 | 0 | 0 | 0 | defau | default
|  | United States | 0 | 0 | na | na | 564.4533 | 0.011578 | 0.008748 | 0 | 0 | 0 | 0 | 0 | 0 | 0 | defau | default
|  | United States | 0 | 0 | na | na | 564.4533 | 0.011578 | 0.008748 | 0 | 0 | 0 | 0 | 0 | 0 | 0 | defau | default
|  | United States | 0 | 0 | na | na | 564.4533 | 0.011578 | 0.008748 | 0 | 0 | 0 | 0 | 0 | 0 | 0 | defau | default
|  | United States | 0 | 0 | na | na | 564.4533 | 0.011578 | 0.008748 | 0 | 0 | 0 | 0 | 0 | 0 | 0 | defau | default
|  | United States | 0 | 0 | na | na | 564.4533 | 0.011578 | 0.008748 | 0 | 0 | 0 | 0 | 0 | 0 | 0 | defau | default
|  | United States | 0 | 0 | na | na | 564.4533 | 0.011578 | 0.008748 | 0 | 0 | 0 | 0 | 0 | 0 | 0 | defau | default
|  | United States | 0 | 0 | na | na | 564.4533 | 0.011578 | 0.008748 | 0 | 0 | 0 | 0 | 0 | 0 | 0 | defau | default
|  | United States | 0 | 0 | na | na | 564.4533 | 0.011578 | 0.008748 | 0 | 0 | 0 | 0 | 0 | 0 | 0 | defau | default
|  | United States | 0 | 0 | na | na | 564.4533 | 0.011578 | 0.008748 | 0 | 0 | 0 | 0 | 0 | 0 | 0 | defau | default
|  | United States | 0 | 0 | na | na | 564.4533 | 0.011578 | 0.008748 | 0 | 0 | 0 | 0 | 0 | 0 | 0 | defau | default
|  | United States | 0 | 0 | na | na | 564.4533 | 0.011578 | 0.008748 | 0 | 0 | 0 | 0 | 0 | 0 | 0 | defau | default
|  | United States | 0 | 0 | na | na | 564.4533 | 0.011578 | 0.008748 | 0 | 0 | 0 | 0 | 0 | 0 | 0 | defau | default
|  | United States | 0 | 0 | na | na | 564.4533 | 0.011578 | 0.008748 | 0 | 0 | 0 | 0 | 0 | 0 | 0 | defau | default
|  | United States | 0 | 0 | na | na | 564.4533 | 0.011578 | 0.008748 | 0 | 0 | 0 | 0 | 0 | 0 | 0 | defau | default
|  | United States | 0 | 0 | na | na | 564.4533 | 0.011578 | 0.008748 | 0 | 0 | 0 | 0 | 0 | 0 | 0 | defau | default
|  | United States | 0 | 0 | na | na | 564.4533 | 0.011578 | 0.008748 | 0 | 0 | 0 | 0 | 0 | 0 | 0 | defau | default
|  | United States | 0 | 0 | na | na | 564.4533 | 0.011578 | 0.008748 | 0 | 0 | 0 | 0 | 0 | 0 | 0 | defau | default
|  | United States | 0 | 0 | na | na | 564.4533 | 0.011578 | 0.008748 | 0 | 0 | 0 | 0 | 0 | 0 | 0 | defau | default
|  | United States | 0 | 0 | na | na | 564.4533 | 0.011578 | 0.008748 | 0 | 0 | 0 | 0 | 0 | 0 | 0 | defau | default
|  | United States | 0 | 0 | na | na | 564.4533 | 0.011578 | 0.008748 | 0 | 0 | 0 | 0 | 0 | 0 | 0 | defau | default
|  | United States | 0 | 0 | na | na | 564.4533 | 0.011578 | 0.008748 | 0 | 0 | 0 | 0 | 0 | 0 | 0 | defau | default
|  | United States | 0 | 0 | na | na | 564.4533 | 0.011578 | 0.008748 | 0 | 0 | 0 | 0 | 0 | 0 | 0 | defau | default
|  | United States | 0 | 0 | na | na | 564.4533 | 0.011578 | 0.008748 | 0 | 0 | 0 | 0 | 0 | 0 | 0 | defau | default
|  | United States | 0 | 0 | na | na | 564.4533 | 0.011578 | 0.008748 | 0 | 0 | 0 | 0 | 0 | 0 | 0 | defau | default
|  | United States | 0 | 0 | na | na | 564.4533 | 0.011578 | 0.008748 | 0 | 0 | 0 | 0 | 0 | 0 | 0 | defau | default
|  | United States | 0 | 0 | na | na | 564.4533 | 0.011578 | 0.008748 | 0 | 0 | 0 | 0 | 0 | 0 | 0 | defau | default
|  | United States | 0 | 0 | na | na | 564.4533 | 0.011578 | 0.008748 | 0 | 0 | 0 | 0 | 0 | 0 | 0 | defau | default
|  | United States | 0 | 0 | na | na | 564.4533 | 0.011578 | 0.008748 | 0 | 0 | 0 | 0 | 0 | 0 | 0 | defau | default
|  | United States | 0 | 0 | na | na | 564.4533 | 0.011578 | 0.008748 | 0 | 0 | 0 | 0 | 0 | 0 | 0 | defau | default
|  | United States | 0 | 0 | na | na | 564.4533 | 0.011578 | 0.008748 | 0 | 0 | 0 | 0 | 0 | 0 | 0 | defau | default
|  | United States | 0 | 0 | na | na | 564.4533 | 0.011578 | 0.008748 | 0 | 0 | 0 | 0 | 0 | 0 | 0 | defau | default
|  | United States | 0 | 0 | na | na | 564.4533 | 0.011578 | 0.008748 | 0 | 0 | 0 | 0 | 0 | 0 | 0 | defau | default
|  | United States | 0 | 0 | na | na | 564.4533 | 0.011578 | 0.008748 | 0 | 0 | 0 | 0 | 0 | 0 | 0 | defau | default
|  | United States | 0 | 0 | na | na | 564.4533 | 0.011578 | 0.008748 | 0 | 0 | 0 | 0 | 0 | 0 | 0 | defau | default
|  | United States | 0 | 0 | na | na | 564.4533 | 0.011578 | 0.008748 | 0 | 0 | 0 | 0 | 0 | 0 | 0 | defau | default
|  | United States | 0 | 0 | na | na | 564.4533 | 0.011578 | 0.008748 | 0 | 0 | 0 | 0 | 0 | 0 | 0 | defau | default
|  | United States | 0 | 0 | na | na | 564.4533 | 0.011578 | 0.008748 | 0 | 0 | 0 | 0 | 0 | 0 | 0 | defau | default
|  | United States | 0 | 0 | na | na | 564.4533 | 0.011578 | 0.008748 | 0 | 0 | 0 | 0 | 0 | 0 | 0 | defau | default
|  | United States | 0 | 0 | na | na | 564.4533 | 0.011578 | 0.008748 | 0 | 0 | 0 | 0 | 0 | 0 | 0 | defau | default
|  | United States | 0 | 0 | na | na | 564.4533 | 0.011578 | 0.008748 | 0 | 0 | 0 | 0 | 0 | 0 | 0 | defau | default
|  | United States | 0 | 0 | na | na | 564.4533 | 0.011578 | 0.008748 | 0 | 0 | 0 | 0 | 0 | 0 | 0 | defau | default
|  | United States | 0 | 0 | na | na | 564.4533 | 0.011578 | 0.008748 | 0 | 0 | 0 | 0 | 0 | 0 | 0 | defau | default
|  | United States | 0 | 0 | na | na | 564.4533 | 0.011578 | 0.008748 | 0 | 0 | 0 | 0 | 0 | 0 | 0 | defau | default
|  | United States | 0 | 0 | na | na | 564.4533 | 0.011578 | 0.008748 | 0 | 0 | 0 | 0 | 0 | 0 | 0 | defau | default
|  | United States | 0 | 0 | na | na | 564.4533 | 0.011578 | 0.008748 | 0 | 0 | 0 | 0 | 0 | 0 | 0 | defau | default
|  | United States | 0 | 0 | na | na | 564.4533 | 0.011578 | 0.008748 | 0 | 0 | 0 | 0 | 0 | 0 | 0 | defau | default
|  | United States | 0 | 0 | na | na | 564.4533 | 0.011578 | 0.008748 | 0 | 0 | 0 | 0 | 0 | 0 | 0 | defau | default
|  | United States | 0 | 0 | na | na | 564.4533 | 0.011578 | 0.008748 | 0 | 0 | 0 | 0 | 0 | 0 | 0 | defau | default
|  | United States | 0 | 0 | na | na | 564.4533 | 0.011578 | 0.008748 | 0 | 0 | 0 | 0 | 0 | 0 | 0 | defau | default
|  | United States | 0 | 0 | na | na | 564.4533 | 0.011578 | 0.008748 | 0 | 0 | 0 | 0 | 0 | 0 | 0 | defau | default
|  | United States | 0 | 0 | na | na | 564.4533 | 0.011578 | 0.008748 | 0 | 0 | 0 | 0 | 0 | 0 | 0 | defau | default
|  | United States | 0 | 0 | na | na | 564.4533 | 0.011578 | 0.008748 | 0 | 0 | 0 | 0 | 0 | 0 | 0 | defau | default
|  | United States | 0 | 0 | na | na | 564.4533 | 0.011578 | 0.008748 | 0 | 0 | 0 | 0 | 0 | 0 | 0 | defau | default
|  | United States | 0 | 0 | na | na | 564.4533 | 0.011578 | 0.008748 | 0 | 0 | 0 | 0 | 0 | 0 | 0 | defau | default
|  | United States | 0 | 0 | na | na | 564.4533 | 0.011578 | 0.008748 | 0 | 0 | 0 | 0 | 0 | 0 | 0 | defau | default
|  | United States | 0 | 0 | na | na | 564.4533 | 0.011578 | 0.008748 | 0 | 0 | 0 | 0 | 0 | 0 | 0 | defau | default
|  | United States | 0 | 0 | na | na | 564.4533 | 0.011578 | 0.008748 | 0 | 0 | 0 | 0 | 0 | 0 | 0 | defau | default
|  | United States | 0 | 0 | na | na | 564.4533 | 0.011578 | 0.008748 | 0 | 0 | 0 | 0 | 0 | 0 | 0 | defau | default
|  | United States | 0 | 0 | na | na | 564.4533 | 0.011578 | 0.008748 | 0 | 0 | 0 | 0 | 0 | 0 | 0 | defau | default
|  | United States | 0 | 0 | na | na | 564.4533 | 0.011578 | 0.008748 | 0 | 0 | 0 | 0 | 0 | 0 | 0 | defau | default
|  | United States | 0 | 0 | na | na | 564.4533 | 0.011578 | 0.008748 | 0 | 0 | 0 | 0 | 0 | 0 | 0 | defau | default
|  | United States | 0 | 0 | na | na | 564.4533 | 0.011578 | 0.008748 | 0 | 0 | 0 | 0 | 0 | 0 | 0 | defau | default
|  | United States | 0 | 0 | na | na | 564.4533 | 0.011578 | 0.008748 | 0 | 0 | 0 | 0 | 0 | 0 | 0 | defau | default
|  | United States | 0 | 0 | na | na | 564.4533 | 0.011578 | 0.008748 | 0 | 0 | 0 | 0 | 0 | 0 | 0 | defau | default
|  | United States | 0 | 0 | na | na | 564.4533 | 0.011578 | 0.008748 | 0 | 0 | 0 | 0 | 0 | 0 | 0 | defau | default
|  | United States | 0 | 0 | na | na | 564.4533 | 0.011578 | 0.008748 | 0 | 0 | 0 | 0 | 0 | 0 | 0 | defau | default
|  | United States | 0 | 0 | na | na | 564.4533 | 0.011578 | 0.008748 | 0 | 0 | 0 | 0 | 0 | 0 | 0 | defau | default
|  | United States | 0 | 0 | na | na | 564.4533 | 0.011578 | 0.008748 | 0 | 0 | 0 | 0 | 0 | 0 | 0 | defau | default
|  | United States | 0 | 0 | na | na | 564.4533 | 0.011578 | 0.008748 | 0 | 0 | 0 | 0 | 0 | 0 | 0 | defau | default
|  | United States | 0 | 0 | na | na | 564.4533 | 0.011578 | 0.008748 | 0 | 0 | 0 | 0 | 0 | 0 | 0 | defau | default
|  | United States | 0 | 0 | na | na | 564.4533 | 0.011578 | 0.008748 | 0 | 0 | 0 | 0 | 0 | 0 | 0 | defau | default
|  | United States | 0 | 0 | na | na | 564.4533 | 0.011578 | 0.008748 | 0 | 0 | 0 | 0 | 0 | 0 | 0 | defau | default
|  | United States | 0 | 0 | na | na | 564.4533 | 0.011578 | 0.008748 | 0 | 0 | 0 | 0 | 0 | 0 | 0 | defau | default
|  | United States | 0 | 0 | na | na | 564.4533 | 0.011578 | 0.008748 | 0 | 0 | 0 | 0 | 0 | 0 | 0 | defau | default
|  | United States | 0 | 0 | na | na | 564.4533 | 0.011578 | 0.008748 | 0 | 0 | 0 | 0 | 0 | 0 | 0 | defau | default
|  | United States | 0 | 0 | na | na | 564.4533 | 0.011578 | 0.008748 | 0 | 0 | 0 | 0 | 0 | 0 | 0 | defau | default
|  | United States | 0 | 0 | na | na | 564.4533 | 0.011578 | 0.008748 | 0 | 0 | 0 | 0 | 0 | 0 | 0 | defau | default
|  | United States | 0 | 0 | na | na | 564.4533 | 0.011578 | 0.008748 | 0 | 0 | 0 | 0 | 0 | 0 | 0 | defau | default
|  | United States | 0 | 0 | na | na | 564.4533 | 0.011578 | 0.008748 | 0 | 0 | 0 | 0 | 0 | 0 | 0 | defau | default
|  | United States | 0 | 0 | na | na | 564.4533 | 0.011578 | 0.008748 | 0 | 0 | 0 | 0 | 0 | 0 | 0 | defau | default
|  | United States | 0 | 0 | na | na | 564.4533 | 0.011578 | 0.008748 | 0 | 0 | 0 | 0 | 0 | 0 | 0 | defau | default
|  | United States | 0 | 0 | na | na | 564.4533 | 0.011578 | 0.008748 | 0 | 0 | 0 | 0 | 0 | 0 | 0 | defau | default
|  | United States | 0 | 0 | na | na | 564.4533 | 0.011578 | 0.008748 | 0 | 0 | 0 | 0 | 0 | 0 | 0 | defau | default
|  | United States | 0 | 0 | na | na | 564.4533 | 0.011578 | 0.008748 | 0 | 0 | 0 | 0 | 0 | 0 | 0 | defau | default
|  | United States | 0 | 0 | na | na | 564.4533 | 0.011578 | 0.008748 | 0 | 0 | 0 | 0 | 0 | 0 | 0 | defau | default
|  | United States | 0 | 0 | na | na | 564.4533 | 0.011578 | 0.008748 | 0 | 0 | 0 | 0 | 0 | 0 | 0 | defau | default
|  | United States | 0 | 0 | na | na | 564.4533 | 0.011578 | 0.008748 | 0 | 0 | 0 | 0 | 0 | 0 | 0 | defau | default
|  | United States | 0 | 0 | na | na | 564.4533 | 0.011578 | 0.008748 | 0 | 0 | 0 | 0 | 0 | 0 | 0 | defau | default
|  | United States | 0 | 0 | na | na | 564.4533 | 0.011578 | 0.008748 | 0 | 0 | 0 | 0 | 0 | 0 | 0 | defau | default
|  | United States | 0 | 0 | na | na | 564.4533 | 0.011578 | 0.008748 | 0 | 0 | 0 | 0 | 0 | 0 | 0 | defau | default
|  | United States | 0 | 0 | na | na | 564.4533 | 0.011578 | 0.008748 | 0 | 0 | 0 | 0 | 0 | 0 | 0 | defau | default
|  | United States | 0 | 0 | na | na | 564.4533 | 0.011578 | 0.008748 | 0 | 0 | 0 | 0 | 0 | 0 | 0 | defau | default
|  | United States | 0 | 0 | na | na | 564.4533 | 0.011578 | 0.008748 | 0 | 0 | 0 | 0 | 0 | 0 | 0 | defau | default
|  | United States | 0 | 0 | na | na | 564.4533 | 0.011578 | 0.008748 | 0 | 0 | 0 | 0 | 0 | 0 | 0 | defau | default
|  | United States | 0 | 0 | na | na | 564.4533 | 0.011578 | 0.008748 | 0 | 0 | 0 | 0 | 0 | 0 | 0 | defau | default
|  | United States | 0 | 0 | na | na | 564.4533 | 0.011578 | 0.008748 | 0 | 0 | 0 | 0 | 0 | 0 | 0 | defau | default
|  | United States | 0 | 0 | na | na | 564.4533 | 0.011578 | 0.008748 | 0 | 0 | 0 | 0 | 0 | 0 | 0 | defau | default
|  | United States | 0 | 0 | na | na | 564.4533 | 0.011578 | 0.008748 | 0 | 0 | 0 | 0 | 0 | 0 | 0 | defau | default
|  | United States | 0 | 0 | na | na | 564.4533 | 0.011578 | 0.008748 | 0 | 0 | 0 | 0 | 0 | 0 | 0 | defau | default
|  | United States | 0 | 0 | na | na | 564.4533 | 0.011578 | 0.008748 | 0 | 0 | 0 | 0 | 0 | 0 | 0 | defau | default
|  | United States | 0 | 0 | na | na | 564.4533 | 0.011578 | 0.008748 | 0 | 0 | 0 | 0 | 0 | 0 | 0 | defau | default
|  | United States | 0 | 0 | na | na | 564.4533 | 0.011578 | 0.008748 | 0 | 0 | 0 | 0 | 0 | 0 | 0 | defau | default
|  | United States | 0 | 0 | na | na | 564.4533 | 0.011578 | 0.008748 | 0 | 0 | 0 | 0 | 0 | 0 | 0 | defau | default
|  | United States | 0 | 0 | na | na | 564.4533 | 0.011578 | 0.008748 | 0 | 0 | 0 | 0 | 0 | 0 | 0 | defau | default
|  | United States | 0 | 0 | na | na | 564.4533 | 0.011578 | 0.008748 | 0 | 0 | 0 | 0 | 0 | 0 | 0 | defau | default
|  | United States | 0 | 0 | na | na | 564.4533 | 0.011578 | 0.008748 | 0 | 0 | 0 | 0 | 0 | 0 | 0 | defau | default
|  | United States | 0 | 0 | na | na | 564.4533 | 0.011578 | 0.008748 | 0 | 0 | 0 | 0 | 0 | 0 | 0 | defau | default
|  | United States | 0 | 0 | na | na | 564.4533 | 0.011578 | 0.008748 | 0 | 0 | 0 | 0 | 0 | 0 | 0 | defau | default
|  | United States | 0 | 0 | na | na | 564.4533 | 0.011578 | 0.008748 | 0 | 0 | 0 | 0 | 0 | 0 | 0 | defau | default
|  | United States | 0 | 0 | na | na | 564.4533 | 0.011578 | 0.008748 | 0 | 0 | 0 | 0 | 0 | 0 | 0 | defau | default
|  | United States | 0 | 0 | na | na | 564.4533 | 0.011578 | 0.008748 | 0 | 0 | 0 | 0 | 0 | 0 | 0 | defau | default
|  | United States | 0 | 0 | na | na | 564.4533 | 0.011578 | 0.008748 | 0 | 0 | 0 | 0 | 0 | 0 | 0 | defau | default
|  | United States | 0 | 0 | na | na | 564.4533 | 0.011578 | 0.008748 | 0 | 0 | 0 | 0 | 0 | 0 | 0 | defau | default
|  | United States | 0 | 0 | na | na | 564.4533 | 0.011578 | 0.008748 | 0 | 0 | 0 | 0 | 0 | 0 | 0 | defau | default
|  | United States | 0 | 0 | na | na | 564.4533 | 0.011578 | 0.008748 | 0 | 0 | 0 | 0 | 0 | 0 | 0 | defau | default
|  | United States | 0 | 0 | na | na | 564.4533 | 0.011578 | 0.008748 | 0 | 0 | 0 | 0 | 0 | 0 | 0 | defau | default
|  | United States | 0 | 0 | na | na | 564.4533 | 0.011578 | 0.008748 | 0 | 0 | 0 | 0 | 0 | 0 | 0 | defau | default
|  | United States | 0 | 0 | na | na | 564.4533 | 0.011578 | 0.008748 | 0 | 0 | 0 | 0 | 0 | 0 | 0 | defau | default
|  | United States | 0 | 0 | na | na | 564.4533 | 0.011578 | 0.008748 | 0 | 0 | 0 | 0 | 0 | 0 | 0 | defau | default
|  | United States | 0 | 0 | na | na | 564.4533 | 0.011578 | 0.008748 | 0 | 0 | 0 | 0 | 0 | 0 | 0 | defau | default
|  | United States | 0 | 0 | na | na | 564.4533 | 0.011578 | 0.008748 | 0 | 0 | 0 | 0 | 0 | 0 | 0 | defau | default
|  | United States | 0 | 0 | na | na | 564.4533 | 0.011578 | 0.008748 | 0 | 0 | 0 | 0 | 0 | 0 | 0 | defau | default
|  | United States | 0 | 0 | na | na | 564.4533 | 0.011578 | 0.008748 | 0 | 0 | 0 | 0 | 0 | 0 | 0 | defau | default
|  | United States | 0 | 0 | na | na | 564.4533 | 0.011578 | 0.008748 | 0 | 0 | 0 | 0 | 0 | 0 | 0 | defau | default
|  | United States | 0 | 0 | na | na | 564.4533 | 0.011578 | 0.008748 | 0 | 0 | 0 | 0 | 0 | 0 | 0 | defau | default
|  | United States | 0 | 0 | na | na | 564.4533 | 0.011578 | 0.008748 | 0 | 0 | 0 | 0 | 0 | 0 | 0 | defau | default
|  | United States | 0 | 0 | na | na | 564.4533 | 0.011578 | 0.008748 | 0 | 0 | 0 | 0 | 0 | 0 | 0 | defau | default
|  | United States | 0 | 0 | na | na | 564.4533 | 0.011578 | 0.008748 | 0 | 0 | 0 | 0 | 0 | 0 | 0 | defau | default
|  | United States | 0 | 0 | na | na | 564.4533 | 0.011578 | 0.008748 | 0 | 0 | 0 | 0 | 0 | 0 | 0 | defau | default
|  | United States | 0 | 0 | na | na | 564.4533 | 0.011578 | 0.008748 | 0 | 0 | 0 | 0 | 0 | 0 | 0 | defau | default
|  | United States | 0 | 0 | na | na | 564.4533 | 0.011578 | 0.008748 | 0 | 0 | 0 | 0 | 0 | 0 | 0 | defau | default
|  | United States | 0 | 0 | na | na | 564.4533 | 0.011578 | 0.008748 | 0 | 0 | 0 | 0 | 0 | 0 | 0 | defau | default
|  | United States | 0 | 0 | na | na | 564.4533 | 0.011578 | 0.008748 | 0 | 0 | 0 | 0 | 0 | 0 | 0 | defau | default
|  | United States | 0 | 0 | na | na | 564.4533 | 0.011578 | 0.008748 | 0 | 0 | 0 | 0 | 0 | 0 | 0 | defau | default
|  | United States | 0 | 0 | na | na | 564.4533 | 0.011578 | 0.008748 | 0 | 0 | 0 | 0 | 0 | 0 | 0 | defau | default
|  | United States | 0 | 0 | na | na | 564.4533 | 0.011578 | 0.008748 | 0 | 0 | 0 | 0 | 0 | 0 | 0 | defau | default
|  | United States | 0 | 0 | na | na | 564.4533 | 0.011578 | 0.008748 | 0 | 0 | 0 | 0 | 0 | 0 | 0 | defau | default
|  | United States | 0 | 0 | na | na | 564.4533 | 0.011578 | 0.008748 | 0 | 0 | 0 | 0 | 0 | 0 | 0 | defau | default
|  | United States | 0 | 0 | na | na | 564.4533 | 0.011578 | 0.008748 | 0 | 0 | 0 | 0 | 0 | 0 | 0 | defau | default
|  | United States | 0 | 0 | na | na | 564.4533 | 0.011578 | 0.008748 | 0 | 0 | 0 | 0 | 0 | 0 | 0 | defau | default
|  | United States | 0 | 0 | na | na | 564.4533 | 0.011578 | 0.008748 | 0 | 0 | 0 | 0 | 0 | 0 | 0 | defau | default
|  | United States | 0 | 0 | na | na | 564.4533 | 0.011578 | 0.008748 | 0 | 0 | 0 | 0 | 0 | 0 | 0 | defau | default
|  | United States | 0 | 0 | na | na | 564.4533 | 0.011578 | 0.008748 | 0 | 0 | 0 | 0 | 0 | 0 | 0 | defau | default
|  | United States | 0 | 0 | na | na | 564.4533 | 0.011578 | 0.008748 | 0 | 0 | 0 | 0 | 0 | 0 | 0 | defau | default
|  | United States | 0 | 0 | na | na | 564.4533 | 0.011578 | 0.008748 | 0 | 0 | 0 | 0 | 0 | 0 | 0 | defau | default
|  | United States | 0 | 0 | na | na | 564.4533 | 0.011578 | 0.008748 | 0 | 0 | 0 | 0 | 0 | 0 | 0 | defau | default
|  | United States | 0 | 0 | na | na | 564.4533 | 0.011578 | 0.008748 | 0 | 0 | 0 | 0 | 0 | 0 | 0 | defau | default
|  | United States | 0 | 0 | na | na | 564.4533 | 0.011578 | 0.008748 | 0 | 0 | 0 | 0 | 0 | 0 | 0 | defau | default
|  | United States | 0 | 0 | na | na | 564.4533 | 0.011578 | 0.008748 | 0 | 0 | 0 | 0 | 0 | 0 | 0 | defau | default
|  | United States | 0 | 0 | na | na | 564.4533 | 0.011578 | 0.008748 | 0 | 0 | 0 | 0 | 0 | 0 | 0 | defau | default
|  | United States | 0 | 0 | na | na | 564.4533 | 0.011578 | 0.008748 | 0 | 0 | 0 | 0 | 0 | 0 | 0 | defau | default
|  | United States | 0 | 0 | na | na | 564.4533 | 0.011578 | 0.008748 | 0 | 0 | 0 | 0 | 0 | 0 | 0 | defau | default
|  | United States | 0 | 0 | na | na | 564.4533 | 0.011578 | 0.008748 | 0 | 0 | 0 | 0 | 0 | 0 | 0 | defau | default
|  | United States | 0 | 0 | na | na | 564.4533 | 0.011578 | 0.008748 | 0 | 0 | 0 | 0 | 0 | 0 | 0 | defau | default
|  | United States | 0 | 0 | na | na | 564.4533 | 0.011578 | 0.008748 | 0 | 0 | 0 | 0 | 0 | 0 | 0 | defau | default
Unhide for additional Rows | [16 empty] | defau | default
If even more rows are required, insert additional rows in middle of the range and copy and paste an existing row's formats and formulas into inserted blank rows.

## 1.5 Energy Excld GHG Non-Target
EISA Energy Intensity Excluded Buildings GHG Non-Target
| Total Electricity Use |  | Summary Emission Factors (kg CO2e/MWh) |  |  |  | Summary Emission Rates (kg/MWh) |  |  | Summary Emissions |  |  | Summary CO2e Emissions (MT CO2e)
Region | KWh | MWh | CO2 | CH4 | N20 | Combined | CO2 | CH4 | N20 | CO2 (MT) | CH4 (kg) | N20 (kg) | CO2 | CH4 | N20 | Combined
Domestic | 0 | 0 | 0 | 0 | 0 | 0 | 0 | 0 | 0 | 0 | 0 | 0 | 0 | 0 | 0 | 0
International | 0 | 0 | 0 | 0 | 0 | 0 | 0 | 0 | 0 | 0 | 0 | 0 | 0 | 0 | 0 | 0
Combined | 0 | 0 | 0 | 0 | 0 | 0 | 0 | 0 | 0 | 0 | 0 | 0 | 0 | 0 | 0 | 0
Facility Data | [6 empty] | Emission Rates (kg/MWh) |  |  | Emissions |  |  | Emissions in MT CO2e
Facility Name (optional) | Facility Zip (5 or 9 digit) | Country (pick from list) | Electricity Use (KWh) | Electricity Use (MWh) | State | eGrid Subregion | CO2 (kg/MWh) | CH4 (kg/MWh) | N20 (kg/MWh) | CO2 (MT) | CH4 (kg) | N20 (kg) | CO2 (MT CO2e) | CH4 (MT CO2e) | N20 (MT CO2e) | Total
|  | United States | 0 | 0 | na | na | 564.4533 | 0.011578 | 0.008748 | 0 | 0 | 0 | 0 | 0 | 0 | 0 | defau | default
|  | United States | 0 | 0 | na | na | 564.4533 | 0.011578 | 0.008748 | 0 | 0 | 0 | 0 | 0 | 0 | 0 | defau | default
|  | United States | 0 | 0 | na | na | 564.4533 | 0.011578 | 0.008748 | 0 | 0 | 0 | 0 | 0 | 0 | 0 | defau | default
|  | United States | 0 | 0 | na | na | 564.4533 | 0.011578 | 0.008748 | 0 | 0 | 0 | 0 | 0 | 0 | 0 | defau | default
|  | United States | 0 | 0 | na | na | 564.4533 | 0.011578 | 0.008748 | 0 | 0 | 0 | 0 | 0 | 0 | 0 | defau | default
|  | United States | 0 | 0 | na | na | 564.4533 | 0.011578 | 0.008748 | 0 | 0 | 0 | 0 | 0 | 0 | 0 | defau | default
|  | United States | 0 | 0 | na | na | 564.4533 | 0.011578 | 0.008748 | 0 | 0 | 0 | 0 | 0 | 0 | 0 | defau | default
|  | United States | 0 | 0 | na | na | 564.4533 | 0.011578 | 0.008748 | 0 | 0 | 0 | 0 | 0 | 0 | 0 | defau | default
|  | United States | 0 | 0 | na | na | 564.4533 | 0.011578 | 0.008748 | 0 | 0 | 0 | 0 | 0 | 0 | 0 | defau | default
|  | United States | 0 | 0 | na | na | 564.4533 | 0.011578 | 0.008748 | 0 | 0 | 0 | 0 | 0 | 0 | 0 | defau | default
|  | United States | 0 | 0 | na | na | 564.4533 | 0.011578 | 0.008748 | 0 | 0 | 0 | 0 | 0 | 0 | 0 | defau | default
|  | United States | 0 | 0 | na | na | 564.4533 | 0.011578 | 0.008748 | 0 | 0 | 0 | 0 | 0 | 0 | 0 | defau | default
|  | United States | 0 | 0 | na | na | 564.4533 | 0.011578 | 0.008748 | 0 | 0 | 0 | 0 | 0 | 0 | 0 | defau | default
|  | United States | 0 | 0 | na | na | 564.4533 | 0.011578 | 0.008748 | 0 | 0 | 0 | 0 | 0 | 0 | 0 | defau | default
|  | United States | 0 | 0 | na | na | 564.4533 | 0.011578 | 0.008748 | 0 | 0 | 0 | 0 | 0 | 0 | 0 | defau | default
|  | United States | 0 | 0 | na | na | 564.4533 | 0.011578 | 0.008748 | 0 | 0 | 0 | 0 | 0 | 0 | 0 | defau | default
|  | United States | 0 | 0 | na | na | 564.4533 | 0.011578 | 0.008748 | 0 | 0 | 0 | 0 | 0 | 0 | 0 | defau | default
|  | United States | 0 | 0 | na | na | 564.4533 | 0.011578 | 0.008748 | 0 | 0 | 0 | 0 | 0 | 0 | 0 | defau | default
|  | United States | 0 | 0 | na | na | 564.4533 | 0.011578 | 0.008748 | 0 | 0 | 0 | 0 | 0 | 0 | 0 | defau | default
|  | United States | 0 | 0 | na | na | 564.4533 | 0.011578 | 0.008748 | 0 | 0 | 0 | 0 | 0 | 0 | 0 | defau | default
|  | United States | 0 | 0 | na | na | 564.4533 | 0.011578 | 0.008748 | 0 | 0 | 0 | 0 | 0 | 0 | 0 | defau | default
|  | United States | 0 | 0 | na | na | 564.4533 | 0.011578 | 0.008748 | 0 | 0 | 0 | 0 | 0 | 0 | 0 | defau | default
|  | United States | 0 | 0 | na | na | 564.4533 | 0.011578 | 0.008748 | 0 | 0 | 0 | 0 | 0 | 0 | 0 | defau | default
|  | United States | 0 | 0 | na | na | 564.4533 | 0.011578 | 0.008748 | 0 | 0 | 0 | 0 | 0 | 0 | 0 | defau | default
|  | United States | 0 | 0 | na | na | 564.4533 | 0.011578 | 0.008748 | 0 | 0 | 0 | 0 | 0 | 0 | 0 | defau | default
|  | United States | 0 | 0 | na | na | 564.4533 | 0.011578 | 0.008748 | 0 | 0 | 0 | 0 | 0 | 0 | 0 | defau | default
|  | United States | 0 | 0 | na | na | 564.4533 | 0.011578 | 0.008748 | 0 | 0 | 0 | 0 | 0 | 0 | 0 | defau | default
|  | United States | 0 | 0 | na | na | 564.4533 | 0.011578 | 0.008748 | 0 | 0 | 0 | 0 | 0 | 0 | 0 | defau | default
|  | United States | 0 | 0 | na | na | 564.4533 | 0.011578 | 0.008748 | 0 | 0 | 0 | 0 | 0 | 0 | 0 | defau | default
|  | United States | 0 | 0 | na | na | 564.4533 | 0.011578 | 0.008748 | 0 | 0 | 0 | 0 | 0 | 0 | 0 | defau | default
|  | United States | 0 | 0 | na | na | 564.4533 | 0.011578 | 0.008748 | 0 | 0 | 0 | 0 | 0 | 0 | 0 | defau | default
|  | United States | 0 | 0 | na | na | 564.4533 | 0.011578 | 0.008748 | 0 | 0 | 0 | 0 | 0 | 0 | 0 | defau | default
|  | United States | 0 | 0 | na | na | 564.4533 | 0.011578 | 0.008748 | 0 | 0 | 0 | 0 | 0 | 0 | 0 | defau | default
|  | United States | 0 | 0 | na | na | 564.4533 | 0.011578 | 0.008748 | 0 | 0 | 0 | 0 | 0 | 0 | 0 | defau | default
|  | United States | 0 | 0 | na | na | 564.4533 | 0.011578 | 0.008748 | 0 | 0 | 0 | 0 | 0 | 0 | 0 | defau | default
|  | United States | 0 | 0 | na | na | 564.4533 | 0.011578 | 0.008748 | 0 | 0 | 0 | 0 | 0 | 0 | 0 | defau | default
|  | United States | 0 | 0 | na | na | 564.4533 | 0.011578 | 0.008748 | 0 | 0 | 0 | 0 | 0 | 0 | 0 | defau | default
|  | United States | 0 | 0 | na | na | 564.4533 | 0.011578 | 0.008748 | 0 | 0 | 0 | 0 | 0 | 0 | 0 | defau | default
|  | United States | 0 | 0 | na | na | 564.4533 | 0.011578 | 0.008748 | 0 | 0 | 0 | 0 | 0 | 0 | 0 | defau | default
|  | United States | 0 | 0 | na | na | 564.4533 | 0.011578 | 0.008748 | 0 | 0 | 0 | 0 | 0 | 0 | 0 | defau | default
|  | United States | 0 | 0 | na | na | 564.4533 | 0.011578 | 0.008748 | 0 | 0 | 0 | 0 | 0 | 0 | 0 | defau | default
|  | United States | 0 | 0 | na | na | 564.4533 | 0.011578 | 0.008748 | 0 | 0 | 0 | 0 | 0 | 0 | 0 | defau | default
|  | United States | 0 | 0 | na | na | 564.4533 | 0.011578 | 0.008748 | 0 | 0 | 0 | 0 | 0 | 0 | 0 | defau | default
|  | United States | 0 | 0 | na | na | 564.4533 | 0.011578 | 0.008748 | 0 | 0 | 0 | 0 | 0 | 0 | 0 | defau | default
|  | United States | 0 | 0 | na | na | 564.4533 | 0.011578 | 0.008748 | 0 | 0 | 0 | 0 | 0 | 0 | 0 | defau | default
|  | United States | 0 | 0 | na | na | 564.4533 | 0.011578 | 0.008748 | 0 | 0 | 0 | 0 | 0 | 0 | 0 | defau | default
|  | United States | 0 | 0 | na | na | 564.4533 | 0.011578 | 0.008748 | 0 | 0 | 0 | 0 | 0 | 0 | 0 | defau | default
|  | United States | 0 | 0 | na | na | 564.4533 | 0.011578 | 0.008748 | 0 | 0 | 0 | 0 | 0 | 0 | 0 | defau | default
|  | United States | 0 | 0 | na | na | 564.4533 | 0.011578 | 0.008748 | 0 | 0 | 0 | 0 | 0 | 0 | 0 | defau | default
|  | United States | 0 | 0 | na | na | 564.4533 | 0.011578 | 0.008748 | 0 | 0 | 0 | 0 | 0 | 0 | 0 | defau | default
|  | United States | 0 | 0 | na | na | 564.4533 | 0.011578 | 0.008748 | 0 | 0 | 0 | 0 | 0 | 0 | 0 | defau | default
|  | United States | 0 | 0 | na | na | 564.4533 | 0.011578 | 0.008748 | 0 | 0 | 0 | 0 | 0 | 0 | 0 | defau | default
|  | United States | 0 | 0 | na | na | 564.4533 | 0.011578 | 0.008748 | 0 | 0 | 0 | 0 | 0 | 0 | 0 | defau | default
|  | United States | 0 | 0 | na | na | 564.4533 | 0.011578 | 0.008748 | 0 | 0 | 0 | 0 | 0 | 0 | 0 | defau | default
|  | United States | 0 | 0 | na | na | 564.4533 | 0.011578 | 0.008748 | 0 | 0 | 0 | 0 | 0 | 0 | 0 | defau | default
|  | United States | 0 | 0 | na | na | 564.4533 | 0.011578 | 0.008748 | 0 | 0 | 0 | 0 | 0 | 0 | 0 | defau | default
|  | United States | 0 | 0 | na | na | 564.4533 | 0.011578 | 0.008748 | 0 | 0 | 0 | 0 | 0 | 0 | 0 | defau | default
|  | United States | 0 | 0 | na | na | 564.4533 | 0.011578 | 0.008748 | 0 | 0 | 0 | 0 | 0 | 0 | 0 | defau | default
|  | United States | 0 | 0 | na | na | 564.4533 | 0.011578 | 0.008748 | 0 | 0 | 0 | 0 | 0 | 0 | 0 | defau | default
|  | United States | 0 | 0 | na | na | 564.4533 | 0.011578 | 0.008748 | 0 | 0 | 0 | 0 | 0 | 0 | 0 | defau | default
|  | United States | 0 | 0 | na | na | 564.4533 | 0.011578 | 0.008748 | 0 | 0 | 0 | 0 | 0 | 0 | 0 | defau | default
|  | United States | 0 | 0 | na | na | 564.4533 | 0.011578 | 0.008748 | 0 | 0 | 0 | 0 | 0 | 0 | 0 | defau | default
|  | United States | 0 | 0 | na | na | 564.4533 | 0.011578 | 0.008748 | 0 | 0 | 0 | 0 | 0 | 0 | 0 | defau | default
|  | United States | 0 | 0 | na | na | 564.4533 | 0.011578 | 0.008748 | 0 | 0 | 0 | 0 | 0 | 0 | 0 | defau | default
|  | United States | 0 | 0 | na | na | 564.4533 | 0.011578 | 0.008748 | 0 | 0 | 0 | 0 | 0 | 0 | 0 | defau | default
|  | United States | 0 | 0 | na | na | 564.4533 | 0.011578 | 0.008748 | 0 | 0 | 0 | 0 | 0 | 0 | 0 | defau | default
|  | United States | 0 | 0 | na | na | 564.4533 | 0.011578 | 0.008748 | 0 | 0 | 0 | 0 | 0 | 0 | 0 | defau | default
|  | United States | 0 | 0 | na | na | 564.4533 | 0.011578 | 0.008748 | 0 | 0 | 0 | 0 | 0 | 0 | 0 | defau | default
|  | United States | 0 | 0 | na | na | 564.4533 | 0.011578 | 0.008748 | 0 | 0 | 0 | 0 | 0 | 0 | 0 | defau | default
|  | United States | 0 | 0 | na | na | 564.4533 | 0.011578 | 0.008748 | 0 | 0 | 0 | 0 | 0 | 0 | 0 | defau | default
|  | United States | 0 | 0 | na | na | 564.4533 | 0.011578 | 0.008748 | 0 | 0 | 0 | 0 | 0 | 0 | 0 | defau | default
|  | United States | 0 | 0 | na | na | 564.4533 | 0.011578 | 0.008748 | 0 | 0 | 0 | 0 | 0 | 0 | 0 | defau | default
|  | United States | 0 | 0 | na | na | 564.4533 | 0.011578 | 0.008748 | 0 | 0 | 0 | 0 | 0 | 0 | 0 | defau | default
|  | United States | 0 | 0 | na | na | 564.4533 | 0.011578 | 0.008748 | 0 | 0 | 0 | 0 | 0 | 0 | 0 | defau | default
|  | United States | 0 | 0 | na | na | 564.4533 | 0.011578 | 0.008748 | 0 | 0 | 0 | 0 | 0 | 0 | 0 | defau | default
|  | United States | 0 | 0 | na | na | 564.4533 | 0.011578 | 0.008748 | 0 | 0 | 0 | 0 | 0 | 0 | 0 | defau | default
|  | United States | 0 | 0 | na | na | 564.4533 | 0.011578 | 0.008748 | 0 | 0 | 0 | 0 | 0 | 0 | 0 | defau | default
|  | United States | 0 | 0 | na | na | 564.4533 | 0.011578 | 0.008748 | 0 | 0 | 0 | 0 | 0 | 0 | 0 | defau | default
|  | United States | 0 | 0 | na | na | 564.4533 | 0.011578 | 0.008748 | 0 | 0 | 0 | 0 | 0 | 0 | 0 | defau | default
|  | United States | 0 | 0 | na | na | 564.4533 | 0.011578 | 0.008748 | 0 | 0 | 0 | 0 | 0 | 0 | 0 | defau | default
|  | United States | 0 | 0 | na | na | 564.4533 | 0.011578 | 0.008748 | 0 | 0 | 0 | 0 | 0 | 0 | 0 | defau | default
|  | United States | 0 | 0 | na | na | 564.4533 | 0.011578 | 0.008748 | 0 | 0 | 0 | 0 | 0 | 0 | 0 | defau | default
|  | United States | 0 | 0 | na | na | 564.4533 | 0.011578 | 0.008748 | 0 | 0 | 0 | 0 | 0 | 0 | 0 | defau | default
|  | United States | 0 | 0 | na | na | 564.4533 | 0.011578 | 0.008748 | 0 | 0 | 0 | 0 | 0 | 0 | 0 | defau | default
|  | United States | 0 | 0 | na | na | 564.4533 | 0.011578 | 0.008748 | 0 | 0 | 0 | 0 | 0 | 0 | 0 | defau | default
|  | United States | 0 | 0 | na | na | 564.4533 | 0.011578 | 0.008748 | 0 | 0 | 0 | 0 | 0 | 0 | 0 | defau | default
|  | United States | 0 | 0 | na | na | 564.4533 | 0.011578 | 0.008748 | 0 | 0 | 0 | 0 | 0 | 0 | 0 | defau | default
|  | United States | 0 | 0 | na | na | 564.4533 | 0.011578 | 0.008748 | 0 | 0 | 0 | 0 | 0 | 0 | 0 | defau | default
|  | United States | 0 | 0 | na | na | 564.4533 | 0.011578 | 0.008748 | 0 | 0 | 0 | 0 | 0 | 0 | 0 | defau | default
|  | United States | 0 | 0 | na | na | 564.4533 | 0.011578 | 0.008748 | 0 | 0 | 0 | 0 | 0 | 0 | 0 | defau | default
|  | United States | 0 | 0 | na | na | 564.4533 | 0.011578 | 0.008748 | 0 | 0 | 0 | 0 | 0 | 0 | 0 | defau | default
|  | United States | 0 | 0 | na | na | 564.4533 | 0.011578 | 0.008748 | 0 | 0 | 0 | 0 | 0 | 0 | 0 | defau | default
|  | United States | 0 | 0 | na | na | 564.4533 | 0.011578 | 0.008748 | 0 | 0 | 0 | 0 | 0 | 0 | 0 | defau | default
|  | United States | 0 | 0 | na | na | 564.4533 | 0.011578 | 0.008748 | 0 | 0 | 0 | 0 | 0 | 0 | 0 | defau | default
|  | United States | 0 | 0 | na | na | 564.4533 | 0.011578 | 0.008748 | 0 | 0 | 0 | 0 | 0 | 0 | 0 | defau | default
|  | United States | 0 | 0 | na | na | 564.4533 | 0.011578 | 0.008748 | 0 | 0 | 0 | 0 | 0 | 0 | 0 | defau | default
|  | United States | 0 | 0 | na | na | 564.4533 | 0.011578 | 0.008748 | 0 | 0 | 0 | 0 | 0 | 0 | 0 | defau | default
|  | United States | 0 | 0 | na | na | 564.4533 | 0.011578 | 0.008748 | 0 | 0 | 0 | 0 | 0 | 0 | 0 | defau | default
|  | United States | 0 | 0 | na | na | 564.4533 | 0.011578 | 0.008748 | 0 | 0 | 0 | 0 | 0 | 0 | 0 | defau | default
|  | United States | 0 | 0 | na | na | 564.4533 | 0.011578 | 0.008748 | 0 | 0 | 0 | 0 | 0 | 0 | 0 | defau | default
|  | United States | 0 | 0 | na | na | 564.4533 | 0.011578 | 0.008748 | 0 | 0 | 0 | 0 | 0 | 0 | 0 | defau | default
|  | United States | 0 | 0 | na | na | 564.4533 | 0.011578 | 0.008748 | 0 | 0 | 0 | 0 | 0 | 0 | 0 | defau | default
|  | United States | 0 | 0 | na | na | 564.4533 | 0.011578 | 0.008748 | 0 | 0 | 0 | 0 | 0 | 0 | 0 | defau | default
|  | United States | 0 | 0 | na | na | 564.4533 | 0.011578 | 0.008748 | 0 | 0 | 0 | 0 | 0 | 0 | 0 | defau | default
|  | United States | 0 | 0 | na | na | 564.4533 | 0.011578 | 0.008748 | 0 | 0 | 0 | 0 | 0 | 0 | 0 | defau | default
|  | United States | 0 | 0 | na | na | 564.4533 | 0.011578 | 0.008748 | 0 | 0 | 0 | 0 | 0 | 0 | 0 | defau | default
|  | United States | 0 | 0 | na | na | 564.4533 | 0.011578 | 0.008748 | 0 | 0 | 0 | 0 | 0 | 0 | 0 | defau | default
|  | United States | 0 | 0 | na | na | 564.4533 | 0.011578 | 0.008748 | 0 | 0 | 0 | 0 | 0 | 0 | 0 | defau | default
|  | United States | 0 | 0 | na | na | 564.4533 | 0.011578 | 0.008748 | 0 | 0 | 0 | 0 | 0 | 0 | 0 | defau | default
|  | United States | 0 | 0 | na | na | 564.4533 | 0.011578 | 0.008748 | 0 | 0 | 0 | 0 | 0 | 0 | 0 | defau | default
|  | United States | 0 | 0 | na | na | 564.4533 | 0.011578 | 0.008748 | 0 | 0 | 0 | 0 | 0 | 0 | 0 | defau | default
|  | United States | 0 | 0 | na | na | 564.4533 | 0.011578 | 0.008748 | 0 | 0 | 0 | 0 | 0 | 0 | 0 | defau | default
|  | United States | 0 | 0 | na | na | 564.4533 | 0.011578 | 0.008748 | 0 | 0 | 0 | 0 | 0 | 0 | 0 | defau | default
|  | United States | 0 | 0 | na | na | 564.4533 | 0.011578 | 0.008748 | 0 | 0 | 0 | 0 | 0 | 0 | 0 | defau | default
|  | United States | 0 | 0 | na | na | 564.4533 | 0.011578 | 0.008748 | 0 | 0 | 0 | 0 | 0 | 0 | 0 | defau | default
|  | United States | 0 | 0 | na | na | 564.4533 | 0.011578 | 0.008748 | 0 | 0 | 0 | 0 | 0 | 0 | 0 | defau | default
|  | United States | 0 | 0 | na | na | 564.4533 | 0.011578 | 0.008748 | 0 | 0 | 0 | 0 | 0 | 0 | 0 | defau | default
|  | United States | 0 | 0 | na | na | 564.4533 | 0.011578 | 0.008748 | 0 | 0 | 0 | 0 | 0 | 0 | 0 | defau | default
|  | United States | 0 | 0 | na | na | 564.4533 | 0.011578 | 0.008748 | 0 | 0 | 0 | 0 | 0 | 0 | 0 | defau | default
|  | United States | 0 | 0 | na | na | 564.4533 | 0.011578 | 0.008748 | 0 | 0 | 0 | 0 | 0 | 0 | 0 | defau | default
|  | United States | 0 | 0 | na | na | 564.4533 | 0.011578 | 0.008748 | 0 | 0 | 0 | 0 | 0 | 0 | 0 | defau | default
|  | United States | 0 | 0 | na | na | 564.4533 | 0.011578 | 0.008748 | 0 | 0 | 0 | 0 | 0 | 0 | 0 | defau | default
|  | United States | 0 | 0 | na | na | 564.4533 | 0.011578 | 0.008748 | 0 | 0 | 0 | 0 | 0 | 0 | 0 | defau | default
|  | United States | 0 | 0 | na | na | 564.4533 | 0.011578 | 0.008748 | 0 | 0 | 0 | 0 | 0 | 0 | 0 | defau | default
|  | United States | 0 | 0 | na | na | 564.4533 | 0.011578 | 0.008748 | 0 | 0 | 0 | 0 | 0 | 0 | 0 | defau | default
|  | United States | 0 | 0 | na | na | 564.4533 | 0.011578 | 0.008748 | 0 | 0 | 0 | 0 | 0 | 0 | 0 | defau | default
|  | United States | 0 | 0 | na | na | 564.4533 | 0.011578 | 0.008748 | 0 | 0 | 0 | 0 | 0 | 0 | 0 | defau | default
|  | United States | 0 | 0 | na | na | 564.4533 | 0.011578 | 0.008748 | 0 | 0 | 0 | 0 | 0 | 0 | 0 | defau | default
|  | United States | 0 | 0 | na | na | 564.4533 | 0.011578 | 0.008748 | 0 | 0 | 0 | 0 | 0 | 0 | 0 | defau | default
|  | United States | 0 | 0 | na | na | 564.4533 | 0.011578 | 0.008748 | 0 | 0 | 0 | 0 | 0 | 0 | 0 | defau | default
|  | United States | 0 | 0 | na | na | 564.4533 | 0.011578 | 0.008748 | 0 | 0 | 0 | 0 | 0 | 0 | 0 | defau | default
|  | United States | 0 | 0 | na | na | 564.4533 | 0.011578 | 0.008748 | 0 | 0 | 0 | 0 | 0 | 0 | 0 | defau | default
|  | United States | 0 | 0 | na | na | 564.4533 | 0.011578 | 0.008748 | 0 | 0 | 0 | 0 | 0 | 0 | 0 | defau | default
|  | United States | 0 | 0 | na | na | 564.4533 | 0.011578 | 0.008748 | 0 | 0 | 0 | 0 | 0 | 0 | 0 | defau | default
|  | United States | 0 | 0 | na | na | 564.4533 | 0.011578 | 0.008748 | 0 | 0 | 0 | 0 | 0 | 0 | 0 | defau | default
|  | United States | 0 | 0 | na | na | 564.4533 | 0.011578 | 0.008748 | 0 | 0 | 0 | 0 | 0 | 0 | 0 | defau | default
|  | United States | 0 | 0 | na | na | 564.4533 | 0.011578 | 0.008748 | 0 | 0 | 0 | 0 | 0 | 0 | 0 | defau | default
|  | United States | 0 | 0 | na | na | 564.4533 | 0.011578 | 0.008748 | 0 | 0 | 0 | 0 | 0 | 0 | 0 | defau | default
|  | United States | 0 | 0 | na | na | 564.4533 | 0.011578 | 0.008748 | 0 | 0 | 0 | 0 | 0 | 0 | 0 | defau | default
|  | United States | 0 | 0 | na | na | 564.4533 | 0.011578 | 0.008748 | 0 | 0 | 0 | 0 | 0 | 0 | 0 | defau | default
|  | United States | 0 | 0 | na | na | 564.4533 | 0.011578 | 0.008748 | 0 | 0 | 0 | 0 | 0 | 0 | 0 | defau | default
|  | United States | 0 | 0 | na | na | 564.4533 | 0.011578 | 0.008748 | 0 | 0 | 0 | 0 | 0 | 0 | 0 | defau | default
|  | United States | 0 | 0 | na | na | 564.4533 | 0.011578 | 0.008748 | 0 | 0 | 0 | 0 | 0 | 0 | 0 | defau | default
|  | United States | 0 | 0 | na | na | 564.4533 | 0.011578 | 0.008748 | 0 | 0 | 0 | 0 | 0 | 0 | 0 | defau | default
|  | United States | 0 | 0 | na | na | 564.4533 | 0.011578 | 0.008748 | 0 | 0 | 0 | 0 | 0 | 0 | 0 | defau | default
|  | United States | 0 | 0 | na | na | 564.4533 | 0.011578 | 0.008748 | 0 | 0 | 0 | 0 | 0 | 0 | 0 | defau | default
|  | United States | 0 | 0 | na | na | 564.4533 | 0.011578 | 0.008748 | 0 | 0 | 0 | 0 | 0 | 0 | 0 | defau | default
|  | United States | 0 | 0 | na | na | 564.4533 | 0.011578 | 0.008748 | 0 | 0 | 0 | 0 | 0 | 0 | 0 | defau | default
|  | United States | 0 | 0 | na | na | 564.4533 | 0.011578 | 0.008748 | 0 | 0 | 0 | 0 | 0 | 0 | 0 | defau | default
|  | United States | 0 | 0 | na | na | 564.4533 | 0.011578 | 0.008748 | 0 | 0 | 0 | 0 | 0 | 0 | 0 | defau | default
|  | United States | 0 | 0 | na | na | 564.4533 | 0.011578 | 0.008748 | 0 | 0 | 0 | 0 | 0 | 0 | 0 | defau | default
|  | United States | 0 | 0 | na | na | 564.4533 | 0.011578 | 0.008748 | 0 | 0 | 0 | 0 | 0 | 0 | 0 | defau | default
|  | United States | 0 | 0 | na | na | 564.4533 | 0.011578 | 0.008748 | 0 | 0 | 0 | 0 | 0 | 0 | 0 | defau | default
|  | United States | 0 | 0 | na | na | 564.4533 | 0.011578 | 0.008748 | 0 | 0 | 0 | 0 | 0 | 0 | 0 | defau | default
|  | United States | 0 | 0 | na | na | 564.4533 | 0.011578 | 0.008748 | 0 | 0 | 0 | 0 | 0 | 0 | 0 | defau | default
|  | United States | 0 | 0 | na | na | 564.4533 | 0.011578 | 0.008748 | 0 | 0 | 0 | 0 | 0 | 0 | 0 | defau | default
|  | United States | 0 | 0 | na | na | 564.4533 | 0.011578 | 0.008748 | 0 | 0 | 0 | 0 | 0 | 0 | 0 | defau | default
|  | United States | 0 | 0 | na | na | 564.4533 | 0.011578 | 0.008748 | 0 | 0 | 0 | 0 | 0 | 0 | 0 | defau | default
|  | United States | 0 | 0 | na | na | 564.4533 | 0.011578 | 0.008748 | 0 | 0 | 0 | 0 | 0 | 0 | 0 | defau | default
|  | United States | 0 | 0 | na | na | 564.4533 | 0.011578 | 0.008748 | 0 | 0 | 0 | 0 | 0 | 0 | 0 | defau | default
|  | United States | 0 | 0 | na | na | 564.4533 | 0.011578 | 0.008748 | 0 | 0 | 0 | 0 | 0 | 0 | 0 | defau | default
|  | United States | 0 | 0 | na | na | 564.4533 | 0.011578 | 0.008748 | 0 | 0 | 0 | 0 | 0 | 0 | 0 | defau | default
|  | United States | 0 | 0 | na | na | 564.4533 | 0.011578 | 0.008748 | 0 | 0 | 0 | 0 | 0 | 0 | 0 | defau | default
|  | United States | 0 | 0 | na | na | 564.4533 | 0.011578 | 0.008748 | 0 | 0 | 0 | 0 | 0 | 0 | 0 | defau | default
|  | United States | 0 | 0 | na | na | 564.4533 | 0.011578 | 0.008748 | 0 | 0 | 0 | 0 | 0 | 0 | 0 | defau | default
|  | United States | 0 | 0 | na | na | 564.4533 | 0.011578 | 0.008748 | 0 | 0 | 0 | 0 | 0 | 0 | 0 | defau | default
|  | United States | 0 | 0 | na | na | 564.4533 | 0.011578 | 0.008748 | 0 | 0 | 0 | 0 | 0 | 0 | 0 | defau | default
|  | United States | 0 | 0 | na | na | 564.4533 | 0.011578 | 0.008748 | 0 | 0 | 0 | 0 | 0 | 0 | 0 | defau | default
|  | United States | 0 | 0 | na | na | 564.4533 | 0.011578 | 0.008748 | 0 | 0 | 0 | 0 | 0 | 0 | 0 | defau | default
|  | United States | 0 | 0 | na | na | 564.4533 | 0.011578 | 0.008748 | 0 | 0 | 0 | 0 | 0 | 0 | 0 | defau | default
|  | United States | 0 | 0 | na | na | 564.4533 | 0.011578 | 0.008748 | 0 | 0 | 0 | 0 | 0 | 0 | 0 | defau | default
|  | United States | 0 | 0 | na | na | 564.4533 | 0.011578 | 0.008748 | 0 | 0 | 0 | 0 | 0 | 0 | 0 | defau | default
|  | United States | 0 | 0 | na | na | 564.4533 | 0.011578 | 0.008748 | 0 | 0 | 0 | 0 | 0 | 0 | 0 | defau | default
|  | United States | 0 | 0 | na | na | 564.4533 | 0.011578 | 0.008748 | 0 | 0 | 0 | 0 | 0 | 0 | 0 | defau | default
|  | United States | 0 | 0 | na | na | 564.4533 | 0.011578 | 0.008748 | 0 | 0 | 0 | 0 | 0 | 0 | 0 | defau | default
|  | United States | 0 | 0 | na | na | 564.4533 | 0.011578 | 0.008748 | 0 | 0 | 0 | 0 | 0 | 0 | 0 | defau | default
|  | United States | 0 | 0 | na | na | 564.4533 | 0.011578 | 0.008748 | 0 | 0 | 0 | 0 | 0 | 0 | 0 | defau | default
|  | United States | 0 | 0 | na | na | 564.4533 | 0.011578 | 0.008748 | 0 | 0 | 0 | 0 | 0 | 0 | 0 | defau | default
|  | United States | 0 | 0 | na | na | 564.4533 | 0.011578 | 0.008748 | 0 | 0 | 0 | 0 | 0 | 0 | 0 | defau | default
|  | United States | 0 | 0 | na | na | 564.4533 | 0.011578 | 0.008748 | 0 | 0 | 0 | 0 | 0 | 0 | 0 | defau | default
|  | United States | 0 | 0 | na | na | 564.4533 | 0.011578 | 0.008748 | 0 | 0 | 0 | 0 | 0 | 0 | 0 | defau | default
|  | United States | 0 | 0 | na | na | 564.4533 | 0.011578 | 0.008748 | 0 | 0 | 0 | 0 | 0 | 0 | 0 | defau | default
|  | United States | 0 | 0 | na | na | 564.4533 | 0.011578 | 0.008748 | 0 | 0 | 0 | 0 | 0 | 0 | 0 | defau | default
|  | United States | 0 | 0 | na | na | 564.4533 | 0.011578 | 0.008748 | 0 | 0 | 0 | 0 | 0 | 0 | 0 | defau | default
|  | United States | 0 | 0 | na | na | 564.4533 | 0.011578 | 0.008748 | 0 | 0 | 0 | 0 | 0 | 0 | 0 | defau | default
|  | United States | 0 | 0 | na | na | 564.4533 | 0.011578 | 0.008748 | 0 | 0 | 0 | 0 | 0 | 0 | 0 | defau | default
|  | United States | 0 | 0 | na | na | 564.4533 | 0.011578 | 0.008748 | 0 | 0 | 0 | 0 | 0 | 0 | 0 | defau | default
|  | United States | 0 | 0 | na | na | 564.4533 | 0.011578 | 0.008748 | 0 | 0 | 0 | 0 | 0 | 0 | 0 | defau | default
|  | United States | 0 | 0 | na | na | 564.4533 | 0.011578 | 0.008748 | 0 | 0 | 0 | 0 | 0 | 0 | 0 | defau | default
|  | United States | 0 | 0 | na | na | 564.4533 | 0.011578 | 0.008748 | 0 | 0 | 0 | 0 | 0 | 0 | 0 | defau | default
|  | United States | 0 | 0 | na | na | 564.4533 | 0.011578 | 0.008748 | 0 | 0 | 0 | 0 | 0 | 0 | 0 | defau | default
|  | United States | 0 | 0 | na | na | 564.4533 | 0.011578 | 0.008748 | 0 | 0 | 0 | 0 | 0 | 0 | 0 | defau | default
|  | United States | 0 | 0 | na | na | 564.4533 | 0.011578 | 0.008748 | 0 | 0 | 0 | 0 | 0 | 0 | 0 | defau | default
|  | United States | 0 | 0 | na | na | 564.4533 | 0.011578 | 0.008748 | 0 | 0 | 0 | 0 | 0 | 0 | 0 | defau | default
|  | United States | 0 | 0 | na | na | 564.4533 | 0.011578 | 0.008748 | 0 | 0 | 0 | 0 | 0 | 0 | 0 | defau | default
|  | United States | 0 | 0 | na | na | 564.4533 | 0.011578 | 0.008748 | 0 | 0 | 0 | 0 | 0 | 0 | 0 | defau | default
|  | United States | 0 | 0 | na | na | 564.4533 | 0.011578 | 0.008748 | 0 | 0 | 0 | 0 | 0 | 0 | 0 | defau | default
|  | United States | 0 | 0 | na | na | 564.4533 | 0.011578 | 0.008748 | 0 | 0 | 0 | 0 | 0 | 0 | 0 | defau | default
|  | United States | 0 | 0 | na | na | 564.4533 | 0.011578 | 0.008748 | 0 | 0 | 0 | 0 | 0 | 0 | 0 | defau | default
|  | United States | 0 | 0 | na | na | 564.4533 | 0.011578 | 0.008748 | 0 | 0 | 0 | 0 | 0 | 0 | 0 | defau | default
|  | United States | 0 | 0 | na | na | 564.4533 | 0.011578 | 0.008748 | 0 | 0 | 0 | 0 | 0 | 0 | 0 | defau | default
|  | United States | 0 | 0 | na | na | 564.4533 | 0.011578 | 0.008748 | 0 | 0 | 0 | 0 | 0 | 0 | 0 | defau | default
|  | United States | 0 | 0 | na | na | 564.4533 | 0.011578 | 0.008748 | 0 | 0 | 0 | 0 | 0 | 0 | 0 | defau | default
|  | United States | 0 | 0 | na | na | 564.4533 | 0.011578 | 0.008748 | 0 | 0 | 0 | 0 | 0 | 0 | 0 | defau | default
|  | United States | 0 | 0 | na | na | 564.4533 | 0.011578 | 0.008748 | 0 | 0 | 0 | 0 | 0 | 0 | 0 | defau | default
|  | United States | 0 | 0 | na | na | 564.4533 | 0.011578 | 0.008748 | 0 | 0 | 0 | 0 | 0 | 0 | 0 | defau | default
|  | United States | 0 | 0 | na | na | 564.4533 | 0.011578 | 0.008748 | 0 | 0 | 0 | 0 | 0 | 0 | 0 | defau | default
|  | United States | 0 | 0 | na | na | 564.4533 | 0.011578 | 0.008748 | 0 | 0 | 0 | 0 | 0 | 0 | 0 | defau | default
|  | United States | 0 | 0 | na | na | 564.4533 | 0.011578 | 0.008748 | 0 | 0 | 0 | 0 | 0 | 0 | 0 | defau | default
|  | United States | 0 | 0 | na | na | 564.4533 | 0.011578 | 0.008748 | 0 | 0 | 0 | 0 | 0 | 0 | 0 | defau | default
|  | United States | 0 | 0 | na | na | 564.4533 | 0.011578 | 0.008748 | 0 | 0 | 0 | 0 | 0 | 0 | 0 | defau | default
|  | United States | 0 | 0 | na | na | 564.4533 | 0.011578 | 0.008748 | 0 | 0 | 0 | 0 | 0 | 0 | 0 | defau | default
|  | United States | 0 | 0 | na | na | 564.4533 | 0.011578 | 0.008748 | 0 | 0 | 0 | 0 | 0 | 0 | 0 | defau | default
|  | United States | 0 | 0 | na | na | 564.4533 | 0.011578 | 0.008748 | 0 | 0 | 0 | 0 | 0 | 0 | 0 | defau | default
|  | United States | 0 | 0 | na | na | 564.4533 | 0.011578 | 0.008748 | 0 | 0 | 0 | 0 | 0 | 0 | 0 | defau | default
|  | United States | 0 | 0 | na | na | 564.4533 | 0.011578 | 0.008748 | 0 | 0 | 0 | 0 | 0 | 0 | 0 | defau | default
|  | United States | 0 | 0 | na | na | 564.4533 | 0.011578 | 0.008748 | 0 | 0 | 0 | 0 | 0 | 0 | 0 | defau | default
|  | United States | 0 | 0 | na | na | 564.4533 | 0.011578 | 0.008748 | 0 | 0 | 0 | 0 | 0 | 0 | 0 | defau | default
|  | United States | 0 | 0 | na | na | 564.4533 | 0.011578 | 0.008748 | 0 | 0 | 0 | 0 | 0 | 0 | 0 | defau | default
|  | United States | 0 | 0 | na | na | 564.4533 | 0.011578 | 0.008748 | 0 | 0 | 0 | 0 | 0 | 0 | 0 | defau | default
|  | United States | 0 | 0 | na | na | 564.4533 | 0.011578 | 0.008748 | 0 | 0 | 0 | 0 | 0 | 0 | 0 | defau | default
|  | United States | 0 | 0 | na | na | 564.4533 | 0.011578 | 0.008748 | 0 | 0 | 0 | 0 | 0 | 0 | 0 | defau | default
|  | United States | 0 | 0 | na | na | 564.4533 | 0.011578 | 0.008748 | 0 | 0 | 0 | 0 | 0 | 0 | 0 | defau | default
|  | United States | 0 | 0 | na | na | 564.4533 | 0.011578 | 0.008748 | 0 | 0 | 0 | 0 | 0 | 0 | 0 | defau | default
|  | United States | 0 | 0 | na | na | 564.4533 | 0.011578 | 0.008748 | 0 | 0 | 0 | 0 | 0 | 0 | 0 | defau | default
|  | United States | 0 | 0 | na | na | 564.4533 | 0.011578 | 0.008748 | 0 | 0 | 0 | 0 | 0 | 0 | 0 | defau | default
|  | United States | 0 | 0 | na | na | 564.4533 | 0.011578 | 0.008748 | 0 | 0 | 0 | 0 | 0 | 0 | 0 | defau | default
|  | United States | 0 | 0 | na | na | 564.4533 | 0.011578 | 0.008748 | 0 | 0 | 0 | 0 | 0 | 0 | 0 | defau | default
|  | United States | 0 | 0 | na | na | 564.4533 | 0.011578 | 0.008748 | 0 | 0 | 0 | 0 | 0 | 0 | 0 | defau | default
|  | United States | 0 | 0 | na | na | 564.4533 | 0.011578 | 0.008748 | 0 | 0 | 0 | 0 | 0 | 0 | 0 | defau | default
|  | United States | 0 | 0 | na | na | 564.4533 | 0.011578 | 0.008748 | 0 | 0 | 0 | 0 | 0 | 0 | 0 | defau | default
|  | United States | 0 | 0 | na | na | 564.4533 | 0.011578 | 0.008748 | 0 | 0 | 0 | 0 | 0 | 0 | 0 | defau | default
|  | United States | 0 | 0 | na | na | 564.4533 | 0.011578 | 0.008748 | 0 | 0 | 0 | 0 | 0 | 0 | 0 | defau | default
|  | United States | 0 | 0 | na | na | 564.4533 | 0.011578 | 0.008748 | 0 | 0 | 0 | 0 | 0 | 0 | 0 | defau | default
|  | United States | 0 | 0 | na | na | 564.4533 | 0.011578 | 0.008748 | 0 | 0 | 0 | 0 | 0 | 0 | 0 | defau | default
|  | United States | 0 | 0 | na | na | 564.4533 | 0.011578 | 0.008748 | 0 | 0 | 0 | 0 | 0 | 0 | 0 | defau | default
|  | United States | 0 | 0 | na | na | 564.4533 | 0.011578 | 0.008748 | 0 | 0 | 0 | 0 | 0 | 0 | 0 | defau | default
|  | United States | 0 | 0 | na | na | 564.4533 | 0.011578 | 0.008748 | 0 | 0 | 0 | 0 | 0 | 0 | 0 | defau | default
|  | United States | 0 | 0 | na | na | 564.4533 | 0.011578 | 0.008748 | 0 | 0 | 0 | 0 | 0 | 0 | 0 | defau | default
|  | United States | 0 | 0 | na | na | 564.4533 | 0.011578 | 0.008748 | 0 | 0 | 0 | 0 | 0 | 0 | 0 | defau | default
|  | United States | 0 | 0 | na | na | 564.4533 | 0.011578 | 0.008748 | 0 | 0 | 0 | 0 | 0 | 0 | 0 | defau | default
|  | United States | 0 | 0 | na | na | 564.4533 | 0.011578 | 0.008748 | 0 | 0 | 0 | 0 | 0 | 0 | 0 | defau | default
|  | United States | 0 | 0 | na | na | 564.4533 | 0.011578 | 0.008748 | 0 | 0 | 0 | 0 | 0 | 0 | 0 | defau | default
|  | United States | 0 | 0 | na | na | 564.4533 | 0.011578 | 0.008748 | 0 | 0 | 0 | 0 | 0 | 0 | 0 | defau | default
|  | United States | 0 | 0 | na | na | 564.4533 | 0.011578 | 0.008748 | 0 | 0 | 0 | 0 | 0 | 0 | 0 | defau | default
|  | United States | 0 | 0 | na | na | 564.4533 | 0.011578 | 0.008748 | 0 | 0 | 0 | 0 | 0 | 0 | 0 | defau | default
|  | United States | 0 | 0 | na | na | 564.4533 | 0.011578 | 0.008748 | 0 | 0 | 0 | 0 | 0 | 0 | 0 | defau | default
|  | United States | 0 | 0 | na | na | 564.4533 | 0.011578 | 0.008748 | 0 | 0 | 0 | 0 | 0 | 0 | 0 | defau | default
|  | United States | 0 | 0 | na | na | 564.4533 | 0.011578 | 0.008748 | 0 | 0 | 0 | 0 | 0 | 0 | 0 | defau | default
|  | United States | 0 | 0 | na | na | 564.4533 | 0.011578 | 0.008748 | 0 | 0 | 0 | 0 | 0 | 0 | 0 | defau | default
|  | United States | 0 | 0 | na | na | 564.4533 | 0.011578 | 0.008748 | 0 | 0 | 0 | 0 | 0 | 0 | 0 | defau | default
|  | United States | 0 | 0 | na | na | 564.4533 | 0.011578 | 0.008748 | 0 | 0 | 0 | 0 | 0 | 0 | 0 | defau | default
|  | United States | 0 | 0 | na | na | 564.4533 | 0.011578 | 0.008748 | 0 | 0 | 0 | 0 | 0 | 0 | 0 | defau | default
|  | United States | 0 | 0 | na | na | 564.4533 | 0.011578 | 0.008748 | 0 | 0 | 0 | 0 | 0 | 0 | 0 | defau | default
|  | United States | 0 | 0 | na | na | 564.4533 | 0.011578 | 0.008748 | 0 | 0 | 0 | 0 | 0 | 0 | 0 | defau | default
|  | United States | 0 | 0 | na | na | 564.4533 | 0.011578 | 0.008748 | 0 | 0 | 0 | 0 | 0 | 0 | 0 | defau | default
|  | United States | 0 | 0 | na | na | 564.4533 | 0.011578 | 0.008748 | 0 | 0 | 0 | 0 | 0 | 0 | 0 | defau | default
|  | United States | 0 | 0 | na | na | 564.4533 | 0.011578 | 0.008748 | 0 | 0 | 0 | 0 | 0 | 0 | 0 | defau | default
|  | United States | 0 | 0 | na | na | 564.4533 | 0.011578 | 0.008748 | 0 | 0 | 0 | 0 | 0 | 0 | 0 | defau | default
|  | United States | 0 | 0 | na | na | 564.4533 | 0.011578 | 0.008748 | 0 | 0 | 0 | 0 | 0 | 0 | 0 | defau | default
|  | United States | 0 | 0 | na | na | 564.4533 | 0.011578 | 0.008748 | 0 | 0 | 0 | 0 | 0 | 0 | 0 | defau | default
|  | United States | 0 | 0 | na | na | 564.4533 | 0.011578 | 0.008748 | 0 | 0 | 0 | 0 | 0 | 0 | 0 | defau | default
|  | United States | 0 | 0 | na | na | 564.4533 | 0.011578 | 0.008748 | 0 | 0 | 0 | 0 | 0 | 0 | 0 | defau | default
|  | United States | 0 | 0 | na | na | 564.4533 | 0.011578 | 0.008748 | 0 | 0 | 0 | 0 | 0 | 0 | 0 | defau | default
|  | United States | 0 | 0 | na | na | 564.4533 | 0.011578 | 0.008748 | 0 | 0 | 0 | 0 | 0 | 0 | 0 | defau | default
|  | United States | 0 | 0 | na | na | 564.4533 | 0.011578 | 0.008748 | 0 | 0 | 0 | 0 | 0 | 0 | 0 | defau | default
|  | United States | 0 | 0 | na | na | 564.4533 | 0.011578 | 0.008748 | 0 | 0 | 0 | 0 | 0 | 0 | 0 | defau | default
|  | United States | 0 | 0 | na | na | 564.4533 | 0.011578 | 0.008748 | 0 | 0 | 0 | 0 | 0 | 0 | 0 | defau | default
|  | United States | 0 | 0 | na | na | 564.4533 | 0.011578 | 0.008748 | 0 | 0 | 0 | 0 | 0 | 0 | 0 | defau | default
|  | United States | 0 | 0 | na | na | 564.4533 | 0.011578 | 0.008748 | 0 | 0 | 0 | 0 | 0 | 0 | 0 | defau | default
|  | United States | 0 | 0 | na | na | 564.4533 | 0.011578 | 0.008748 | 0 | 0 | 0 | 0 | 0 | 0 | 0 | defau | default
|  | United States | 0 | 0 | na | na | 564.4533 | 0.011578 | 0.008748 | 0 | 0 | 0 | 0 | 0 | 0 | 0 | defau | default
|  | United States | 0 | 0 | na | na | 564.4533 | 0.011578 | 0.008748 | 0 | 0 | 0 | 0 | 0 | 0 | 0 | defau | default
|  | United States | 0 | 0 | na | na | 564.4533 | 0.011578 | 0.008748 | 0 | 0 | 0 | 0 | 0 | 0 | 0 | defau | default
|  | United States | 0 | 0 | na | na | 564.4533 | 0.011578 | 0.008748 | 0 | 0 | 0 | 0 | 0 | 0 | 0 | defau | default
|  | United States | 0 | 0 | na | na | 564.4533 | 0.011578 | 0.008748 | 0 | 0 | 0 | 0 | 0 | 0 | 0 | defau | default
|  | United States | 0 | 0 | na | na | 564.4533 | 0.011578 | 0.008748 | 0 | 0 | 0 | 0 | 0 | 0 | 0 | defau | default
|  | United States | 0 | 0 | na | na | 564.4533 | 0.011578 | 0.008748 | 0 | 0 | 0 | 0 | 0 | 0 | 0 | defau | default
|  | United States | 0 | 0 | na | na | 564.4533 | 0.011578 | 0.008748 | 0 | 0 | 0 | 0 | 0 | 0 | 0 | defau | default
|  | United States | 0 | 0 | na | na | 564.4533 | 0.011578 | 0.008748 | 0 | 0 | 0 | 0 | 0 | 0 | 0 | defau | default
|  | United States | 0 | 0 | na | na | 564.4533 | 0.011578 | 0.008748 | 0 | 0 | 0 | 0 | 0 | 0 | 0 | defau | default
|  | United States | 0 | 0 | na | na | 564.4533 | 0.011578 | 0.008748 | 0 | 0 | 0 | 0 | 0 | 0 | 0 | defau | default
|  | United States | 0 | 0 | na | na | 564.4533 | 0.011578 | 0.008748 | 0 | 0 | 0 | 0 | 0 | 0 | 0 | defau | default
|  | United States | 0 | 0 | na | na | 564.4533 | 0.011578 | 0.008748 | 0 | 0 | 0 | 0 | 0 | 0 | 0 | defau | default
|  | United States | 0 | 0 | na | na | 564.4533 | 0.011578 | 0.008748 | 0 | 0 | 0 | 0 | 0 | 0 | 0 | defau | default
|  | United States | 0 | 0 | na | na | 564.4533 | 0.011578 | 0.008748 | 0 | 0 | 0 | 0 | 0 | 0 | 0 | defau | default
|  | United States | 0 | 0 | na | na | 564.4533 | 0.011578 | 0.008748 | 0 | 0 | 0 | 0 | 0 | 0 | 0 | defau | default
|  | United States | 0 | 0 | na | na | 564.4533 | 0.011578 | 0.008748 | 0 | 0 | 0 | 0 | 0 | 0 | 0 | defau | default
|  | United States | 0 | 0 | na | na | 564.4533 | 0.011578 | 0.008748 | 0 | 0 | 0 | 0 | 0 | 0 | 0 | defau | default
|  | United States | 0 | 0 | na | na | 564.4533 | 0.011578 | 0.008748 | 0 | 0 | 0 | 0 | 0 | 0 | 0 | defau | default
|  | United States | 0 | 0 | na | na | 564.4533 | 0.011578 | 0.008748 | 0 | 0 | 0 | 0 | 0 | 0 | 0 | defau | default
|  | United States | 0 | 0 | na | na | 564.4533 | 0.011578 | 0.008748 | 0 | 0 | 0 | 0 | 0 | 0 | 0 | defau | default
|  | United States | 0 | 0 | na | na | 564.4533 | 0.011578 | 0.008748 | 0 | 0 | 0 | 0 | 0 | 0 | 0 | defau | default
|  | United States | 0 | 0 | na | na | 564.4533 | 0.011578 | 0.008748 | 0 | 0 | 0 | 0 | 0 | 0 | 0 | defau | default
|  | United States | 0 | 0 | na | na | 564.4533 | 0.011578 | 0.008748 | 0 | 0 | 0 | 0 | 0 | 0 | 0 | defau | default
|  | United States | 0 | 0 | na | na | 564.4533 | 0.011578 | 0.008748 | 0 | 0 | 0 | 0 | 0 | 0 | 0 | defau | default
|  | United States | 0 | 0 | na | na | 564.4533 | 0.011578 | 0.008748 | 0 | 0 | 0 | 0 | 0 | 0 | 0 | defau | default
|  | United States | 0 | 0 | na | na | 564.4533 | 0.011578 | 0.008748 | 0 | 0 | 0 | 0 | 0 | 0 | 0 | defau | default
|  | United States | 0 | 0 | na | na | 564.4533 | 0.011578 | 0.008748 | 0 | 0 | 0 | 0 | 0 | 0 | 0 | defau | default
|  | United States | 0 | 0 | na | na | 564.4533 | 0.011578 | 0.008748 | 0 | 0 | 0 | 0 | 0 | 0 | 0 | defau | default
|  | United States | 0 | 0 | na | na | 564.4533 | 0.011578 | 0.008748 | 0 | 0 | 0 | 0 | 0 | 0 | 0 | defau | default
|  | United States | 0 | 0 | na | na | 564.4533 | 0.011578 | 0.008748 | 0 | 0 | 0 | 0 | 0 | 0 | 0 | defau | default
|  | United States | 0 | 0 | na | na | 564.4533 | 0.011578 | 0.008748 | 0 | 0 | 0 | 0 | 0 | 0 | 0 | defau | default
|  | United States | 0 | 0 | na | na | 564.4533 | 0.011578 | 0.008748 | 0 | 0 | 0 | 0 | 0 | 0 | 0 | defau | default
|  | United States | 0 | 0 | na | na | 564.4533 | 0.011578 | 0.008748 | 0 | 0 | 0 | 0 | 0 | 0 | 0 | defau | default
|  | United States | 0 | 0 | na | na | 564.4533 | 0.011578 | 0.008748 | 0 | 0 | 0 | 0 | 0 | 0 | 0 | defau | default
|  | United States | 0 | 0 | na | na | 564.4533 | 0.011578 | 0.008748 | 0 | 0 | 0 | 0 | 0 | 0 | 0 | defau | default
|  | United States | 0 | 0 | na | na | 564.4533 | 0.011578 | 0.008748 | 0 | 0 | 0 | 0 | 0 | 0 | 0 | defau | default
|  | United States | 0 | 0 | na | na | 564.4533 | 0.011578 | 0.008748 | 0 | 0 | 0 | 0 | 0 | 0 | 0 | defau | default
|  | United States | 0 | 0 | na | na | 564.4533 | 0.011578 | 0.008748 | 0 | 0 | 0 | 0 | 0 | 0 | 0 | defau | default
|  | United States | 0 | 0 | na | na | 564.4533 | 0.011578 | 0.008748 | 0 | 0 | 0 | 0 | 0 | 0 | 0 | defau | default
|  | United States | 0 | 0 | na | na | 564.4533 | 0.011578 | 0.008748 | 0 | 0 | 0 | 0 | 0 | 0 | 0 | defau | default
|  | United States | 0 | 0 | na | na | 564.4533 | 0.011578 | 0.008748 | 0 | 0 | 0 | 0 | 0 | 0 | 0 | defau | default
|  | United States | 0 | 0 | na | na | 564.4533 | 0.011578 | 0.008748 | 0 | 0 | 0 | 0 | 0 | 0 | 0 | defau | default
|  | United States | 0 | 0 | na | na | 564.4533 | 0.011578 | 0.008748 | 0 | 0 | 0 | 0 | 0 | 0 | 0 | defau | default
|  | United States | 0 | 0 | na | na | 564.4533 | 0.011578 | 0.008748 | 0 | 0 | 0 | 0 | 0 | 0 | 0 | defau | default
|  | United States | 0 | 0 | na | na | 564.4533 | 0.011578 | 0.008748 | 0 | 0 | 0 | 0 | 0 | 0 | 0 | defau | default
|  | United States | 0 | 0 | na | na | 564.4533 | 0.011578 | 0.008748 | 0 | 0 | 0 | 0 | 0 | 0 | 0 | defau | default
|  | United States | 0 | 0 | na | na | 564.4533 | 0.011578 | 0.008748 | 0 | 0 | 0 | 0 | 0 | 0 | 0 | defau | default
|  | United States | 0 | 0 | na | na | 564.4533 | 0.011578 | 0.008748 | 0 | 0 | 0 | 0 | 0 | 0 | 0 | defau | default
|  | United States | 0 | 0 | na | na | 564.4533 | 0.011578 | 0.008748 | 0 | 0 | 0 | 0 | 0 | 0 | 0 | defau | default
|  | United States | 0 | 0 | na | na | 564.4533 | 0.011578 | 0.008748 | 0 | 0 | 0 | 0 | 0 | 0 | 0 | defau | default
|  | United States | 0 | 0 | na | na | 564.4533 | 0.011578 | 0.008748 | 0 | 0 | 0 | 0 | 0 | 0 | 0 | defau | default
|  | United States | 0 | 0 | na | na | 564.4533 | 0.011578 | 0.008748 | 0 | 0 | 0 | 0 | 0 | 0 | 0 | defau | default
|  | United States | 0 | 0 | na | na | 564.4533 | 0.011578 | 0.008748 | 0 | 0 | 0 | 0 | 0 | 0 | 0 | defau | default
|  | United States | 0 | 0 | na | na | 564.4533 | 0.011578 | 0.008748 | 0 | 0 | 0 | 0 | 0 | 0 | 0 | defau | default
|  | United States | 0 | 0 | na | na | 564.4533 | 0.011578 | 0.008748 | 0 | 0 | 0 | 0 | 0 | 0 | 0 | defau | default
|  | United States | 0 | 0 | na | na | 564.4533 | 0.011578 | 0.008748 | 0 | 0 | 0 | 0 | 0 | 0 | 0 | defau | default
|  | United States | 0 | 0 | na | na | 564.4533 | 0.011578 | 0.008748 | 0 | 0 | 0 | 0 | 0 | 0 | 0 | defau | default
|  | United States | 0 | 0 | na | na | 564.4533 | 0.011578 | 0.008748 | 0 | 0 | 0 | 0 | 0 | 0 | 0 | defau | default
|  | United States | 0 | 0 | na | na | 564.4533 | 0.011578 | 0.008748 | 0 | 0 | 0 | 0 | 0 | 0 | 0 | defau | default
|  | United States | 0 | 0 | na | na | 564.4533 | 0.011578 | 0.008748 | 0 | 0 | 0 | 0 | 0 | 0 | 0 | defau | default
|  | United States | 0 | 0 | na | na | 564.4533 | 0.011578 | 0.008748 | 0 | 0 | 0 | 0 | 0 | 0 | 0 | defau | default
|  | United States | 0 | 0 | na | na | 564.4533 | 0.011578 | 0.008748 | 0 | 0 | 0 | 0 | 0 | 0 | 0 | defau | default
|  | United States | 0 | 0 | na | na | 564.4533 | 0.011578 | 0.008748 | 0 | 0 | 0 | 0 | 0 | 0 | 0 | defau | default
|  | United States | 0 | 0 | na | na | 564.4533 | 0.011578 | 0.008748 | 0 | 0 | 0 | 0 | 0 | 0 | 0 | defau | default
|  | United States | 0 | 0 | na | na | 564.4533 | 0.011578 | 0.008748 | 0 | 0 | 0 | 0 | 0 | 0 | 0 | defau | default
|  | United States | 0 | 0 | na | na | 564.4533 | 0.011578 | 0.008748 | 0 | 0 | 0 | 0 | 0 | 0 | 0 | defau | default
|  | United States | 0 | 0 | na | na | 564.4533 | 0.011578 | 0.008748 | 0 | 0 | 0 | 0 | 0 | 0 | 0 | defau | default
|  | United States | 0 | 0 | na | na | 564.4533 | 0.011578 | 0.008748 | 0 | 0 | 0 | 0 | 0 | 0 | 0 | defau | default
|  | United States | 0 | 0 | na | na | 564.4533 | 0.011578 | 0.008748 | 0 | 0 | 0 | 0 | 0 | 0 | 0 | defau | default
|  | United States | 0 | 0 | na | na | 564.4533 | 0.011578 | 0.008748 | 0 | 0 | 0 | 0 | 0 | 0 | 0 | defau | default
|  | United States | 0 | 0 | na | na | 564.4533 | 0.011578 | 0.008748 | 0 | 0 | 0 | 0 | 0 | 0 | 0 | defau | default
|  | United States | 0 | 0 | na | na | 564.4533 | 0.011578 | 0.008748 | 0 | 0 | 0 | 0 | 0 | 0 | 0 | defau | default
|  | United States | 0 | 0 | na | na | 564.4533 | 0.011578 | 0.008748 | 0 | 0 | 0 | 0 | 0 | 0 | 0 | defau | default
|  | United States | 0 | 0 | na | na | 564.4533 | 0.011578 | 0.008748 | 0 | 0 | 0 | 0 | 0 | 0 | 0 | defau | default
|  | United States | 0 | 0 | na | na | 564.4533 | 0.011578 | 0.008748 | 0 | 0 | 0 | 0 | 0 | 0 | 0 | defau | default
|  | United States | 0 | 0 | na | na | 564.4533 | 0.011578 | 0.008748 | 0 | 0 | 0 | 0 | 0 | 0 | 0 | defau | default
|  | United States | 0 | 0 | na | na | 564.4533 | 0.011578 | 0.008748 | 0 | 0 | 0 | 0 | 0 | 0 | 0 | defau | default
|  | United States | 0 | 0 | na | na | 564.4533 | 0.011578 | 0.008748 | 0 | 0 | 0 | 0 | 0 | 0 | 0 | defau | default
|  | United States | 0 | 0 | na | na | 564.4533 | 0.011578 | 0.008748 | 0 | 0 | 0 | 0 | 0 | 0 | 0 | defau | default
|  | United States | 0 | 0 | na | na | 564.4533 | 0.011578 | 0.008748 | 0 | 0 | 0 | 0 | 0 | 0 | 0 | defau | default
|  | United States | 0 | 0 | na | na | 564.4533 | 0.011578 | 0.008748 | 0 | 0 | 0 | 0 | 0 | 0 | 0 | defau | default
|  | United States | 0 | 0 | na | na | 564.4533 | 0.011578 | 0.008748 | 0 | 0 | 0 | 0 | 0 | 0 | 0 | defau | default
|  | United States | 0 | 0 | na | na | 564.4533 | 0.011578 | 0.008748 | 0 | 0 | 0 | 0 | 0 | 0 | 0 | defau | default
|  | United States | 0 | 0 | na | na | 564.4533 | 0.011578 | 0.008748 | 0 | 0 | 0 | 0 | 0 | 0 | 0 | defau | default
|  | United States | 0 | 0 | na | na | 564.4533 | 0.011578 | 0.008748 | 0 | 0 | 0 | 0 | 0 | 0 | 0 | defau | default
|  | United States | 0 | 0 | na | na | 564.4533 | 0.011578 | 0.008748 | 0 | 0 | 0 | 0 | 0 | 0 | 0 | defau | default
|  | United States | 0 | 0 | na | na | 564.4533 | 0.011578 | 0.008748 | 0 | 0 | 0 | 0 | 0 | 0 | 0 | defau | default
|  | United States | 0 | 0 | na | na | 564.4533 | 0.011578 | 0.008748 | 0 | 0 | 0 | 0 | 0 | 0 | 0 | defau | default
|  | United States | 0 | 0 | na | na | 564.4533 | 0.011578 | 0.008748 | 0 | 0 | 0 | 0 | 0 | 0 | 0 | defau | default
|  | United States | 0 | 0 | na | na | 564.4533 | 0.011578 | 0.008748 | 0 | 0 | 0 | 0 | 0 | 0 | 0 | defau | default
|  | United States | 0 | 0 | na | na | 564.4533 | 0.011578 | 0.008748 | 0 | 0 | 0 | 0 | 0 | 0 | 0 | defau | default
|  | United States | 0 | 0 | na | na | 564.4533 | 0.011578 | 0.008748 | 0 | 0 | 0 | 0 | 0 | 0 | 0 | defau | default
|  | United States | 0 | 0 | na | na | 564.4533 | 0.011578 | 0.008748 | 0 | 0 | 0 | 0 | 0 | 0 | 0 | defau | default
|  | United States | 0 | 0 | na | na | 564.4533 | 0.011578 | 0.008748 | 0 | 0 | 0 | 0 | 0 | 0 | 0 | defau | default
|  | United States | 0 | 0 | na | na | 564.4533 | 0.011578 | 0.008748 | 0 | 0 | 0 | 0 | 0 | 0 | 0 | defau | default
|  | United States | 0 | 0 | na | na | 564.4533 | 0.011578 | 0.008748 | 0 | 0 | 0 | 0 | 0 | 0 | 0 | defau | default
|  | United States | 0 | 0 | na | na | 564.4533 | 0.011578 | 0.008748 | 0 | 0 | 0 | 0 | 0 | 0 | 0 | defau | default
|  | United States | 0 | 0 | na | na | 564.4533 | 0.011578 | 0.008748 | 0 | 0 | 0 | 0 | 0 | 0 | 0 | defau | default
|  | United States | 0 | 0 | na | na | 564.4533 | 0.011578 | 0.008748 | 0 | 0 | 0 | 0 | 0 | 0 | 0 | defau | default
|  | United States | 0 | 0 | na | na | 564.4533 | 0.011578 | 0.008748 | 0 | 0 | 0 | 0 | 0 | 0 | 0 | defau | default
|  | United States | 0 | 0 | na | na | 564.4533 | 0.011578 | 0.008748 | 0 | 0 | 0 | 0 | 0 | 0 | 0 | defau | default
|  | United States | 0 | 0 | na | na | 564.4533 | 0.011578 | 0.008748 | 0 | 0 | 0 | 0 | 0 | 0 | 0 | defau | default
|  | United States | 0 | 0 | na | na | 564.4533 | 0.011578 | 0.008748 | 0 | 0 | 0 | 0 | 0 | 0 | 0 | defau | default
|  | United States | 0 | 0 | na | na | 564.4533 | 0.011578 | 0.008748 | 0 | 0 | 0 | 0 | 0 | 0 | 0 | defau | default
|  | United States | 0 | 0 | na | na | 564.4533 | 0.011578 | 0.008748 | 0 | 0 | 0 | 0 | 0 | 0 | 0 | defau | default
|  | United States | 0 | 0 | na | na | 564.4533 | 0.011578 | 0.008748 | 0 | 0 | 0 | 0 | 0 | 0 | 0 | defau | default
|  | United States | 0 | 0 | na | na | 564.4533 | 0.011578 | 0.008748 | 0 | 0 | 0 | 0 | 0 | 0 | 0 | defau | default
|  | United States | 0 | 0 | na | na | 564.4533 | 0.011578 | 0.008748 | 0 | 0 | 0 | 0 | 0 | 0 | 0 | defau | default
|  | United States | 0 | 0 | na | na | 564.4533 | 0.011578 | 0.008748 | 0 | 0 | 0 | 0 | 0 | 0 | 0 | defau | default
|  | United States | 0 | 0 | na | na | 564.4533 | 0.011578 | 0.008748 | 0 | 0 | 0 | 0 | 0 | 0 | 0 | defau | default
|  | United States | 0 | 0 | na | na | 564.4533 | 0.011578 | 0.008748 | 0 | 0 | 0 | 0 | 0 | 0 | 0 | defau | default
|  | United States | 0 | 0 | na | na | 564.4533 | 0.011578 | 0.008748 | 0 | 0 | 0 | 0 | 0 | 0 | 0 | defau | default
|  | United States | 0 | 0 | na | na | 564.4533 | 0.011578 | 0.008748 | 0 | 0 | 0 | 0 | 0 | 0 | 0 | defau | default
|  | United States | 0 | 0 | na | na | 564.4533 | 0.011578 | 0.008748 | 0 | 0 | 0 | 0 | 0 | 0 | 0 | defau | default
|  | United States | 0 | 0 | na | na | 564.4533 | 0.011578 | 0.008748 | 0 | 0 | 0 | 0 | 0 | 0 | 0 | defau | default
|  | United States | 0 | 0 | na | na | 564.4533 | 0.011578 | 0.008748 | 0 | 0 | 0 | 0 | 0 | 0 | 0 | defau | default
|  | United States | 0 | 0 | na | na | 564.4533 | 0.011578 | 0.008748 | 0 | 0 | 0 | 0 | 0 | 0 | 0 | defau | default
|  | United States | 0 | 0 | na | na | 564.4533 | 0.011578 | 0.008748 | 0 | 0 | 0 | 0 | 0 | 0 | 0 | defau | default
|  | United States | 0 | 0 | na | na | 564.4533 | 0.011578 | 0.008748 | 0 | 0 | 0 | 0 | 0 | 0 | 0 | defau | default
|  | United States | 0 | 0 | na | na | 564.4533 | 0.011578 | 0.008748 | 0 | 0 | 0 | 0 | 0 | 0 | 0 | defau | default
|  | United States | 0 | 0 | na | na | 564.4533 | 0.011578 | 0.008748 | 0 | 0 | 0 | 0 | 0 | 0 | 0 | defau | default
|  | United States | 0 | 0 | na | na | 564.4533 | 0.011578 | 0.008748 | 0 | 0 | 0 | 0 | 0 | 0 | 0 | defau | default
|  | United States | 0 | 0 | na | na | 564.4533 | 0.011578 | 0.008748 | 0 | 0 | 0 | 0 | 0 | 0 | 0 | defau | default
|  | United States | 0 | 0 | na | na | 564.4533 | 0.011578 | 0.008748 | 0 | 0 | 0 | 0 | 0 | 0 | 0 | defau | default
|  | United States | 0 | 0 | na | na | 564.4533 | 0.011578 | 0.008748 | 0 | 0 | 0 | 0 | 0 | 0 | 0 | defau | default
|  | United States | 0 | 0 | na | na | 564.4533 | 0.011578 | 0.008748 | 0 | 0 | 0 | 0 | 0 | 0 | 0 | defau | default
|  | United States | 0 | 0 | na | na | 564.4533 | 0.011578 | 0.008748 | 0 | 0 | 0 | 0 | 0 | 0 | 0 | defau | default
|  | United States | 0 | 0 | na | na | 564.4533 | 0.011578 | 0.008748 | 0 | 0 | 0 | 0 | 0 | 0 | 0 | defau | default
|  | United States | 0 | 0 | na | na | 564.4533 | 0.011578 | 0.008748 | 0 | 0 | 0 | 0 | 0 | 0 | 0 | defau | default
|  | United States | 0 | 0 | na | na | 564.4533 | 0.011578 | 0.008748 | 0 | 0 | 0 | 0 | 0 | 0 | 0 | defau | default
|  | United States | 0 | 0 | na | na | 564.4533 | 0.011578 | 0.008748 | 0 | 0 | 0 | 0 | 0 | 0 | 0 | defau | default
|  | United States | 0 | 0 | na | na | 564.4533 | 0.011578 | 0.008748 | 0 | 0 | 0 | 0 | 0 | 0 | 0 | defau | default
|  | United States | 0 | 0 | na | na | 564.4533 | 0.011578 | 0.008748 | 0 | 0 | 0 | 0 | 0 | 0 | 0 | defau | default
|  | United States | 0 | 0 | na | na | 564.4533 | 0.011578 | 0.008748 | 0 | 0 | 0 | 0 | 0 | 0 | 0 | defau | default
|  | United States | 0 | 0 | na | na | 564.4533 | 0.011578 | 0.008748 | 0 | 0 | 0 | 0 | 0 | 0 | 0 | defau | default
|  | United States | 0 | 0 | na | na | 564.4533 | 0.011578 | 0.008748 | 0 | 0 | 0 | 0 | 0 | 0 | 0 | defau | default
|  | United States | 0 | 0 | na | na | 564.4533 | 0.011578 | 0.008748 | 0 | 0 | 0 | 0 | 0 | 0 | 0 | defau | default
|  | United States | 0 | 0 | na | na | 564.4533 | 0.011578 | 0.008748 | 0 | 0 | 0 | 0 | 0 | 0 | 0 | defau | default
|  | United States | 0 | 0 | na | na | 564.4533 | 0.011578 | 0.008748 | 0 | 0 | 0 | 0 | 0 | 0 | 0 | defau | default
|  | United States | 0 | 0 | na | na | 564.4533 | 0.011578 | 0.008748 | 0 | 0 | 0 | 0 | 0 | 0 | 0 | defau | default
|  | United States | 0 | 0 | na | na | 564.4533 | 0.011578 | 0.008748 | 0 | 0 | 0 | 0 | 0 | 0 | 0 | defau | default
|  | United States | 0 | 0 | na | na | 564.4533 | 0.011578 | 0.008748 | 0 | 0 | 0 | 0 | 0 | 0 | 0 | defau | default
|  | United States | 0 | 0 | na | na | 564.4533 | 0.011578 | 0.008748 | 0 | 0 | 0 | 0 | 0 | 0 | 0 | defau | default
|  | United States | 0 | 0 | na | na | 564.4533 | 0.011578 | 0.008748 | 0 | 0 | 0 | 0 | 0 | 0 | 0 | defau | default
|  | United States | 0 | 0 | na | na | 564.4533 | 0.011578 | 0.008748 | 0 | 0 | 0 | 0 | 0 | 0 | 0 | defau | default
|  | United States | 0 | 0 | na | na | 564.4533 | 0.011578 | 0.008748 | 0 | 0 | 0 | 0 | 0 | 0 | 0 | defau | default
|  | United States | 0 | 0 | na | na | 564.4533 | 0.011578 | 0.008748 | 0 | 0 | 0 | 0 | 0 | 0 | 0 | defau | default
|  | United States | 0 | 0 | na | na | 564.4533 | 0.011578 | 0.008748 | 0 | 0 | 0 | 0 | 0 | 0 | 0 | defau | default
|  | United States | 0 | 0 | na | na | 564.4533 | 0.011578 | 0.008748 | 0 | 0 | 0 | 0 | 0 | 0 | 0 | defau | default
|  | United States | 0 | 0 | na | na | 564.4533 | 0.011578 | 0.008748 | 0 | 0 | 0 | 0 | 0 | 0 | 0 | defau | default
|  | United States | 0 | 0 | na | na | 564.4533 | 0.011578 | 0.008748 | 0 | 0 | 0 | 0 | 0 | 0 | 0 | defau | default
|  | United States | 0 | 0 | na | na | 564.4533 | 0.011578 | 0.008748 | 0 | 0 | 0 | 0 | 0 | 0 | 0 | defau | default
|  | United States | 0 | 0 | na | na | 564.4533 | 0.011578 | 0.008748 | 0 | 0 | 0 | 0 | 0 | 0 | 0 | defau | default
|  | United States | 0 | 0 | na | na | 564.4533 | 0.011578 | 0.008748 | 0 | 0 | 0 | 0 | 0 | 0 | 0 | defau | default
|  | United States | 0 | 0 | na | na | 564.4533 | 0.011578 | 0.008748 | 0 | 0 | 0 | 0 | 0 | 0 | 0 | defau | default
|  | United States | 0 | 0 | na | na | 564.4533 | 0.011578 | 0.008748 | 0 | 0 | 0 | 0 | 0 | 0 | 0 | defau | default
|  | United States | 0 | 0 | na | na | 564.4533 | 0.011578 | 0.008748 | 0 | 0 | 0 | 0 | 0 | 0 | 0 | defau | default
|  | United States | 0 | 0 | na | na | 564.4533 | 0.011578 | 0.008748 | 0 | 0 | 0 | 0 | 0 | 0 | 0 | defau | default
|  | United States | 0 | 0 | na | na | 564.4533 | 0.011578 | 0.008748 | 0 | 0 | 0 | 0 | 0 | 0 | 0 | defau | default
|  | United States | 0 | 0 | na | na | 564.4533 | 0.011578 | 0.008748 | 0 | 0 | 0 | 0 | 0 | 0 | 0 | defau | default
|  | United States | 0 | 0 | na | na | 564.4533 | 0.011578 | 0.008748 | 0 | 0 | 0 | 0 | 0 | 0 | 0 | defau | default
|  | United States | 0 | 0 | na | na | 564.4533 | 0.011578 | 0.008748 | 0 | 0 | 0 | 0 | 0 | 0 | 0 | defau | default
|  | United States | 0 | 0 | na | na | 564.4533 | 0.011578 | 0.008748 | 0 | 0 | 0 | 0 | 0 | 0 | 0 | defau | default
|  | United States | 0 | 0 | na | na | 564.4533 | 0.011578 | 0.008748 | 0 | 0 | 0 | 0 | 0 | 0 | 0 | defau | default
|  | United States | 0 | 0 | na | na | 564.4533 | 0.011578 | 0.008748 | 0 | 0 | 0 | 0 | 0 | 0 | 0 | defau | default
|  | United States | 0 | 0 | na | na | 564.4533 | 0.011578 | 0.008748 | 0 | 0 | 0 | 0 | 0 | 0 | 0 | defau | default
|  | United States | 0 | 0 | na | na | 564.4533 | 0.011578 | 0.008748 | 0 | 0 | 0 | 0 | 0 | 0 | 0 | defau | default
|  | United States | 0 | 0 | na | na | 564.4533 | 0.011578 | 0.008748 | 0 | 0 | 0 | 0 | 0 | 0 | 0 | defau | default
|  | United States | 0 | 0 | na | na | 564.4533 | 0.011578 | 0.008748 | 0 | 0 | 0 | 0 | 0 | 0 | 0 | defau | default
|  | United States | 0 | 0 | na | na | 564.4533 | 0.011578 | 0.008748 | 0 | 0 | 0 | 0 | 0 | 0 | 0 | defau | default
|  | United States | 0 | 0 | na | na | 564.4533 | 0.011578 | 0.008748 | 0 | 0 | 0 | 0 | 0 | 0 | 0 | defau | default
|  | United States | 0 | 0 | na | na | 564.4533 | 0.011578 | 0.008748 | 0 | 0 | 0 | 0 | 0 | 0 | 0 | defau | default
|  | United States | 0 | 0 | na | na | 564.4533 | 0.011578 | 0.008748 | 0 | 0 | 0 | 0 | 0 | 0 | 0 | defau | default
|  | United States | 0 | 0 | na | na | 564.4533 | 0.011578 | 0.008748 | 0 | 0 | 0 | 0 | 0 | 0 | 0 | defau | default
|  | United States | 0 | 0 | na | na | 564.4533 | 0.011578 | 0.008748 | 0 | 0 | 0 | 0 | 0 | 0 | 0 | defau | default
|  | United States | 0 | 0 | na | na | 564.4533 | 0.011578 | 0.008748 | 0 | 0 | 0 | 0 | 0 | 0 | 0 | defau | default
|  | United States | 0 | 0 | na | na | 564.4533 | 0.011578 | 0.008748 | 0 | 0 | 0 | 0 | 0 | 0 | 0 | defau | default
|  | United States | 0 | 0 | na | na | 564.4533 | 0.011578 | 0.008748 | 0 | 0 | 0 | 0 | 0 | 0 | 0 | defau | default
|  | United States | 0 | 0 | na | na | 564.4533 | 0.011578 | 0.008748 | 0 | 0 | 0 | 0 | 0 | 0 | 0 | defau | default
|  | United States | 0 | 0 | na | na | 564.4533 | 0.011578 | 0.008748 | 0 | 0 | 0 | 0 | 0 | 0 | 0 | defau | default
|  | United States | 0 | 0 | na | na | 564.4533 | 0.011578 | 0.008748 | 0 | 0 | 0 | 0 | 0 | 0 | 0 | defau | default
|  | United States | 0 | 0 | na | na | 564.4533 | 0.011578 | 0.008748 | 0 | 0 | 0 | 0 | 0 | 0 | 0 | defau | default
|  | United States | 0 | 0 | na | na | 564.4533 | 0.011578 | 0.008748 | 0 | 0 | 0 | 0 | 0 | 0 | 0 | defau | default
|  | United States | 0 | 0 | na | na | 564.4533 | 0.011578 | 0.008748 | 0 | 0 | 0 | 0 | 0 | 0 | 0 | defau | default
|  | United States | 0 | 0 | na | na | 564.4533 | 0.011578 | 0.008748 | 0 | 0 | 0 | 0 | 0 | 0 | 0 | defau | default
|  | United States | 0 | 0 | na | na | 564.4533 | 0.011578 | 0.008748 | 0 | 0 | 0 | 0 | 0 | 0 | 0 | defau | default
|  | United States | 0 | 0 | na | na | 564.4533 | 0.011578 | 0.008748 | 0 | 0 | 0 | 0 | 0 | 0 | 0 | defau | default
|  | United States | 0 | 0 | na | na | 564.4533 | 0.011578 | 0.008748 | 0 | 0 | 0 | 0 | 0 | 0 | 0 | defau | default
|  | United States | 0 | 0 | na | na | 564.4533 | 0.011578 | 0.008748 | 0 | 0 | 0 | 0 | 0 | 0 | 0 | defau | default
|  | United States | 0 | 0 | na | na | 564.4533 | 0.011578 | 0.008748 | 0 | 0 | 0 | 0 | 0 | 0 | 0 | defau | default
|  | United States | 0 | 0 | na | na | 564.4533 | 0.011578 | 0.008748 | 0 | 0 | 0 | 0 | 0 | 0 | 0 | defau | default
|  | United States | 0 | 0 | na | na | 564.4533 | 0.011578 | 0.008748 | 0 | 0 | 0 | 0 | 0 | 0 | 0 | defau | default
|  | United States | 0 | 0 | na | na | 564.4533 | 0.011578 | 0.008748 | 0 | 0 | 0 | 0 | 0 | 0 | 0 | defau | default
|  | United States | 0 | 0 | na | na | 564.4533 | 0.011578 | 0.008748 | 0 | 0 | 0 | 0 | 0 | 0 | 0 | defau | default
|  | United States | 0 | 0 | na | na | 564.4533 | 0.011578 | 0.008748 | 0 | 0 | 0 | 0 | 0 | 0 | 0 | defau | default
|  | United States | 0 | 0 | na | na | 564.4533 | 0.011578 | 0.008748 | 0 | 0 | 0 | 0 | 0 | 0 | 0 | defau | default
|  | United States | 0 | 0 | na | na | 564.4533 | 0.011578 | 0.008748 | 0 | 0 | 0 | 0 | 0 | 0 | 0 | defau | default
|  | United States | 0 | 0 | na | na | 564.4533 | 0.011578 | 0.008748 | 0 | 0 | 0 | 0 | 0 | 0 | 0 | defau | default
|  | United States | 0 | 0 | na | na | 564.4533 | 0.011578 | 0.008748 | 0 | 0 | 0 | 0 | 0 | 0 | 0 | defau | default
|  | United States | 0 | 0 | na | na | 564.4533 | 0.011578 | 0.008748 | 0 | 0 | 0 | 0 | 0 | 0 | 0 | defau | default
|  | United States | 0 | 0 | na | na | 564.4533 | 0.011578 | 0.008748 | 0 | 0 | 0 | 0 | 0 | 0 | 0 | defau | default
|  | United States | 0 | 0 | na | na | 564.4533 | 0.011578 | 0.008748 | 0 | 0 | 0 | 0 | 0 | 0 | 0 | defau | default
|  | United States | 0 | 0 | na | na | 564.4533 | 0.011578 | 0.008748 | 0 | 0 | 0 | 0 | 0 | 0 | 0 | defau | default
|  | United States | 0 | 0 | na | na | 564.4533 | 0.011578 | 0.008748 | 0 | 0 | 0 | 0 | 0 | 0 | 0 | defau | default
|  | United States | 0 | 0 | na | na | 564.4533 | 0.011578 | 0.008748 | 0 | 0 | 0 | 0 | 0 | 0 | 0 | defau | default
|  | United States | 0 | 0 | na | na | 564.4533 | 0.011578 | 0.008748 | 0 | 0 | 0 | 0 | 0 | 0 | 0 | defau | default
|  | United States | 0 | 0 | na | na | 564.4533 | 0.011578 | 0.008748 | 0 | 0 | 0 | 0 | 0 | 0 | 0 | defau | default
|  | United States | 0 | 0 | na | na | 564.4533 | 0.011578 | 0.008748 | 0 | 0 | 0 | 0 | 0 | 0 | 0 | defau | default
|  | United States | 0 | 0 | na | na | 564.4533 | 0.011578 | 0.008748 | 0 | 0 | 0 | 0 | 0 | 0 | 0 | defau | default
|  | United States | 0 | 0 | na | na | 564.4533 | 0.011578 | 0.008748 | 0 | 0 | 0 | 0 | 0 | 0 | 0 | defau | default
|  | United States | 0 | 0 | na | na | 564.4533 | 0.011578 | 0.008748 | 0 | 0 | 0 | 0 | 0 | 0 | 0 | defau | default
|  | United States | 0 | 0 | na | na | 564.4533 | 0.011578 | 0.008748 | 0 | 0 | 0 | 0 | 0 | 0 | 0 | defau | default
|  | United States | 0 | 0 | na | na | 564.4533 | 0.011578 | 0.008748 | 0 | 0 | 0 | 0 | 0 | 0 | 0 | defau | default
|  | United States | 0 | 0 | na | na | 564.4533 | 0.011578 | 0.008748 | 0 | 0 | 0 | 0 | 0 | 0 | 0 | defau | default
|  | United States | 0 | 0 | na | na | 564.4533 | 0.011578 | 0.008748 | 0 | 0 | 0 | 0 | 0 | 0 | 0 | defau | default
|  | United States | 0 | 0 | na | na | 564.4533 | 0.011578 | 0.008748 | 0 | 0 | 0 | 0 | 0 | 0 | 0 | defau | default
|  | United States | 0 | 0 | na | na | 564.4533 | 0.011578 | 0.008748 | 0 | 0 | 0 | 0 | 0 | 0 | 0 | defau | default
|  | United States | 0 | 0 | na | na | 564.4533 | 0.011578 | 0.008748 | 0 | 0 | 0 | 0 | 0 | 0 | 0 | defau | default
|  | United States | 0 | 0 | na | na | 564.4533 | 0.011578 | 0.008748 | 0 | 0 | 0 | 0 | 0 | 0 | 0 | defau | default
|  | United States | 0 | 0 | na | na | 564.4533 | 0.011578 | 0.008748 | 0 | 0 | 0 | 0 | 0 | 0 | 0 | defau | default
|  | United States | 0 | 0 | na | na | 564.4533 | 0.011578 | 0.008748 | 0 | 0 | 0 | 0 | 0 | 0 | 0 | defau | default
|  | United States | 0 | 0 | na | na | 564.4533 | 0.011578 | 0.008748 | 0 | 0 | 0 | 0 | 0 | 0 | 0 | defau | default
|  | United States | 0 | 0 | na | na | 564.4533 | 0.011578 | 0.008748 | 0 | 0 | 0 | 0 | 0 | 0 | 0 | defau | default
|  | United States | 0 | 0 | na | na | 564.4533 | 0.011578 | 0.008748 | 0 | 0 | 0 | 0 | 0 | 0 | 0 | defau | default
Unhide for additional Rows | [16 empty] | defau | default
If even more rows are required, insert additional rows in middle of the range and copy and paste an existing row's formats and formulas into inserted blank rows.

## 1.6 Elec. Summary (zip tool)
Electricity Consumption and Associated GHG Emissions
Building Characteristics |  | Total Electricity Use |  | Electricity Cost |  | Summary Emission Factors (kg CO2e/MWh) |  |  |  | Summary Emission Rates (kg/MWh) |  |  | Summary Emissions |  |  | Summary CO2e Emissions (MT CO2e)
Category | Location | KWh | MWh | Thou. $ | $ per KWh | CO2 | CH4 | N20 | Combined | CO2 | CH4 | N20 | CO2 (MT) | CH4 (kg) | N20 (kg) | CO2 | CH4 | N20 | Combined
Goal (GHG Target) | Domestic | 0 | 0 | 0 | 0 | 0 | 0 | 0 | 0 | 0 | 0 | 0 | 0 | 0 | 0 | 0 | 0 | 0 | 0
Goal (GHG Non-Target) | Domestic | 0 | 0 | 0 | 0 | 0 | 0 | 0 | 0 | 0 | 0 | 0 | 0 | 0 | 0 | 0 | 0 | 0 | 0
Goal (GHG Target) | International | 0 | 0 | 0 | 0 | 0 | 0 | 0 | 0 | 0 | 0 | 0 | 0 | 0 | 0 | 0 | 0 | 0 | 0
Goal (GHG Non-Target) | International | 0 | 0 | 0 | 0 | 0 | 0 | 0 | 0 | 0 | 0 | 0 | 0 | 0 | 0 | 0 | 0 | 0 | 0
Excluded (GHG Target) | Domestic | 0 | 0 | 0 | 0 | 0 | 0 | 0 | 0 | 0 | 0 | 0 | 0 | 0 | 0 | 0 | 0 | 0 | 0
Excluded (GHG Non-Target) | Domestic | 0 | 0 | 0 | 0 | 0 | 0 | 0 | 0 | 0 | 0 | 0 | 0 | 0 | 0 | 0 | 0 | 0 | 0
Excluded (GHG Target) | International | 0 | 0 | 0 | 0 | 0 | 0 | 0 | 0 | 0 | 0 | 0 | 0 | 0 | 0 | 0 | 0 | 0 | 0
Excluded (GHG Non-Target) | International | 0 | 0 | 0 | 0 | 0 | 0 | 0 | 0 | 0 | 0 | 0 | 0 | 0 | 0 | 0 | 0 | 0 | 0
Total (Scope 2) |  | 0 | 0 | 0 | 0 | 0 | 0 | 0 | 0 | 0 | 0 | 0 | 0 | 0 | 0 | 0 | 0 | 0 | 0
Dom.T&D Losses (Scope 3) | [15 empty] | 0 | 0 | 0 | 0
Int'l.T&D Losses (Scope 3) | [18 empty] | 0
Total (Scope 2&3) |  | 0 | 0 |  |  | 0 | 0 | 0 | 0 | 0 | 0 | 0 | 0 | 0 | 0 | 0 | 0 | 0 | 0
Sub-Regional Breakout of Electricity Consumption and Associated GHG Emissions
Sub-Region | Abbreviation | Electricity (MWh) |  |  |  |  | Scope 2 Emissions (MT CO2e)
|  | Goal | Excluded | Goal | Excluded | Total | Goal | Excluded | Goal | Excluded | Scope 2 Total
|  | GHG Target | GHG Target | Non-Target GHG | Non-Target GHG |  | GHG Target | GHG Target | Non-Target GHG | Non-Target GHG
ASCC Alaska Grid | AKGD | 0 | 0 | 0 | 0 | 0 | 0 | 0 | 0 | 0 | 0
ASCC Miscellaneous | AKMS | 0 | 0 | 0 | 0 | 0 | 0 | 0 | 0 | 0 | 0
ERCOT All | ERCT | 0 | 0 | 0 | 0 | 0 | 0 | 0 | 0 | 0 | 0
FRCC All | FRCC | 0 | 0 | 0 | 0 | 0 | 0 | 0 | 0 | 0 | 0
HICC Miscellaneous | HIMS | 0 | 0 | 0 | 0 | 0 | 0 | 0 | 0 | 0 | 0
HICC Oahu | HIOA | 0 | 0 | 0 | 0 | 0 | 0 | 0 | 0 | 0 | 0
MRO East | MROE | 0 | 0 | 0 | 0 | 0 | 0 | 0 | 0 | 0 | 0
MRO West | MROW | 0 | 0 | 0 | 0 | 0 | 0 | 0 | 0 | 0 | 0
NPCC Long Island | NYLI | 0 | 0 | 0 | 0 | 0 | 0 | 0 | 0 | 0 | 0
NPCC New England | NEWE | 0 | 0 | 0 | 0 | 0 | 0 | 0 | 0 | 0 | 0
NPCC NYC/Westchester | NYCW | 0 | 0 | 0 | 0 | 0 | 0 | 0 | 0 | 0 | 0
NPCC Upstate NY | NYUP | 0 | 0 | 0 | 0 | 0 | 0 | 0 | 0 | 0 | 0
RFC East | RFCE | 0 | 0 | 0 | 0 | 0 | 0 | 0 | 0 | 0 | 0
RFC Michigan | RFCM | 0 | 0 | 0 | 0 | 0 | 0 | 0 | 0 | 0 | 0
RFC West | RFCW | 0 | 0 | 0 | 0 | 0 | 0 | 0 | 0 | 0 | 0
SERC Midwest | SRMW | 0 | 0 | 0 | 0 | 0 | 0 | 0 | 0 | 0 | 0
SERC Mississippi Valley | SRMV | 0 | 0 | 0 | 0 | 0 | 0 | 0 | 0 | 0 | 0
SERC South | SRSO | 0 | 0 | 0 | 0 | 0 | 0 | 0 | 0 | 0 | 0
SERC Tennessee Valley | SRTV | 0 | 0 | 0 | 0 | 0 | 0 | 0 | 0 | 0 | 0
SERC Virginia/Carolina | SRVC | 0 | 0 | 0 | 0 | 0 | 0 | 0 | 0 | 0 | 0
SPP North | SPNO | 0 | 0 | 0 | 0 | 0 | 0 | 0 | 0 | 0 | 0
SPP South | SPSO | 0 | 0 | 0 | 0 | 0 | 0 | 0 | 0 | 0 | 0
WECC California | CAMX | 0 | 0 | 0 | 0 | 0 | 0 | 0 | 0 | 0 | 0
WECC Northwest | NWPP | 0 | 0 | 0 | 0 | 0 | 0 | 0 | 0 | 0 | 0
WECC Rockies | RMPA | 0 | 0 | 0 | 0 | 0 | 0 | 0 | 0 | 0 | 0
WECC Southwest | AZNM | 0 | 0 | 0 | 0 | 0 | 0 | 0 | 0 | 0 | 0
U.S. Territory | U.S. Territory | 0 | 0 | 0 | 0 | 0 | 0 | 0 | 0 | 0 | 0
Not Specified | na | 0 | 0 | 0 | 0 | 0 | 0 | 0 | 0 | 0 | 0
Domestic Subtotal | N/A | 0 | 0 | 0 | 0 | 0 | 0 | 0 | 0 | 0 | 0
International Subtotal | N/A | 0 | 0 | 0 | 0 | 0 | 0 | 0 | 0 | 0 | 0
Total | N/A | 0 | 0 | 0 | 0 | 0 | 0 | 0 | 0 | 0 | 0
Scope 3 Emissions (Domestic T&D Losses) |  | na | na | na | na | na | 0 | 0 | 0 | 0 | 0
Scope 3 Emissions (Foreign T&D Losses) |  | na | na | na | na | na | 0 | 0 | 0 | 0
Total Scope 2 and 3 Emissions (MT CO2e) |  | na | na | na | na | na | 0 | 0 | 0 | 0 | 0

## 1.7 Electricity (direct entry)
Scope 2: Purchased Electricity Consumption |  |  | Do not use this sheet for data already entered in sheets 1.2-1.5 (this sheet is only for previously aggregated data not entered into sheets 1.2-1.5)
Section 9, Technical Support Document, Appendix B, Section 1
Direct Data Entry: Enter Data based on Sub-Regional Breakout of Electricity Consumption
Note: Use of this data entry option assumes that all electricity consumption is GHG Target Subject and U.S. Domestic
| Sub-Region | Abbreviation | Electricity (MWh) |  |  |  |  | Scope 2 Emissions (MT CO2e)
|  |  | Goal Subject | Excluded | Goal Subject | Excluded | Total | Goal | Excluded | Goal | Excluded | Scope 2 Total
|  |  | GHG Target | GHG Target | Non-Target GHG | Non-Target GHG |  | GHG Target | GHG Target | Non-Target GHG | Non-Target GHG
| ASCC Alaska Grid | AKGD | 0 | 0 | 0 | 0 | 0 | 0 | 0 | 0 | 0 | 0
| ASCC Miscellaneous | AKMS | 0 | 0 | 0 | 0 | 0 | 0 | 0 | 0 | 0 | 0
| ERCOT All | ERCT | 0 | 0 | 0 | 0 | 0 | 0 | 0 | 0 | 0 | 0
| FRCC All | FRCC | 0 | 0 | 0 | 0 | 0 | 0 | 0 | 0 | 0 | 0
| HICC Miscellaneous | HIMS | 0 | 0 | 0 | 0 | 0 | 0 | 0 | 0 | 0 | 0
| HICC Oahu | HIOA | 0 | 0 | 0 | 0 | 0 | 0 | 0 | 0 | 0 | 0
| MRO East | MROE | 0 | 0 | 0 | 0 | 0 | 0 | 0 | 0 | 0 | 0
| MRO West | MROW | 0 | 0 | 0 | 0 | 0 | 0 | 0 | 0 | 0 | 0
| NPCC Long Island | NYLI | 0 | 0 | 0 | 0 | 0 | 0 | 0 | 0 | 0 | 0
| NPCC New England | NEWE | 0 | 0 | 0 | 0 | 0 | 0 | 0 | 0 | 0 | 0
| NPCC NYC/Westchester | NYCW | 0 | 0 | 0 | 0 | 0 | 0 | 0 | 0 | 0 | 0
| NPCC Upstate NY | NYUP | 0 | 0 | 0 | 0 | 0 | 0 | 0 | 0 | 0 | 0
| RFC East | RFCE | 0 | 0 | 0 | 0 | 0 | 0 | 0 | 0 | 0 | 0
| RFC Michigan | RFCM | 0 | 0 | 0 | 0 | 0 | 0 | 0 | 0 | 0 | 0
| RFC West | RFCW | 0 | 0 | 0 | 0 | 0 | 0 | 0 | 0 | 0 | 0
| SERC Midwest | SRMW | 0 | 0 | 0 | 0 | 0 | 0 | 0 | 0 | 0 | 0
| SERC Mississippi Valley | SRMV | 0 | 0 | 0 | 0 | 0 | 0 | 0 | 0 | 0 | 0
| SERC South | SRSO | 0 | 0 | 0 | 0 | 0 | 0 | 0 | 0 | 0 | 0
| SERC Tennessee Valley | SRTV | 0 | 0 | 0 | 0 | 0 | 0 | 0 | 0 | 0 | 0
| SERC Virginia/Carolina | SRVC | 0 | 0 | 0 | 0 | 0 | 0 | 0 | 0 | 0 | 0
| SPP North | SPNO | 0 | 0 | 0 | 0 | 0 | 0 | 0 | 0 | 0 | 0
| SPP South | SPSO | 0 | 0 | 0 | 0 | 0 | 0 | 0 | 0 | 0 | 0
| WECC California | CAMX | 0 | 0 | 0 | 0 | 0 | 0 | 0 | 0 | 0 | 0
| WECC Northwest | NWPP | 0 | 0 | 0 | 0 | 0 | 0 | 0 | 0 | 0 | 0
| WECC Rockies | RMPA | 0 | 0 | 0 | 0 | 0 | 0 | 0 | 0 | 0 | 0
| WECC Southwest | AZNM | 0 | 0 | 0 | 0 | 0 | 0 | 0 | 0 | 0 | 0
| U.S. Territories | U.S. Territories | 0 | 0 | 0 | 0 | 0 | 0 | 0 | 0 | 0 | 0
| Not Specified | N/A | 0 | 0 | 0 | 0 | 0 | 0 | 0 | 0 | 0 | 0
| Domestic Subtotal | N/A | 0 | 0 | 0 | 0 | 0 | 0 | 0 | 0 | 0 | 0
| International Subtotal | N/A | 0 | 0 | 0 | 0 | 0 | 0 | 0 | 0 | 0 | 0
| Total | N/A | 0 | 0 | 0 | 0 | 0 | 0 | 0 | 0 | 0 | 0
Electricity Consumption and Associated GHG Emissions
| Building Characteristics |  | Total Electricity Use |  | Electricity Cost |  | Summary Emission Factors (kg CO2e/MWh) |  |  |  | Summary Emission Rates (kg/MWh) |  |  | Summary Emissions |  |  | Summary CO2e Emissions (MT CO2e)
| Category | Location | KWh | MWh | Thou. $ | $ per KWh | CO2 | CH4 | N20 | Combined | CO2 | CH4 | N20 | CO2 (MT) | CH4 (kg) | N20 (kg) | CO2 | CH4 | N20 | Combined
| Goal (GHG Target) | Domestic | 0 | 0 | 0 | 0 | 0 | 0 | 0 | 0 | 0 | 0 | 0 | 0 | 0 | 0 | 0 | 0 | 0 | 0
| Goal (GHG Non-Target) | Domestic | 0 | 0 | 0 | 0 | 0 | 0 | 0 | 0 | 0 | 0 | 0 | 0 | 0 | 0 | 0 | 0 | 0 | 0
| Goal (GHG Target) | International | 0 | 0 | 0 | 0 | 0 | 0 | 0 | 0 | 0 | 0 | 0 | 0 | 0 | 0 | 0 | 0 | 0 | 0
| Goal (GHG Non-Target) | International | 0 | 0 | 0 | 0 | 0 | 0 | 0 | 0 | 0 | 0 | 0 | 0 | 0 | 0 | 0 | 0 | 0 | 0
| Excluded (GHG Target) | Domestic | 0 | 0 | 0 | 0 | 0 | 0 | 0 | 0 | 0 | 0 | 0 | 0 | 0 | 0 | 0 | 0 | 0 | 0
| Excluded (GHG Non-Target) | Domestic | 0 | 0 | 0 | 0 | 0 | 0 | 0 | 0 | 0 | 0 | 0 | 0 | 0 | 0 | 0 | 0 | 0 | 0
| Excluded (GHG Target) | International | 0 | 0 | 0 | 0 | 0 | 0 | 0 | 0 | 0 | 0 | 0 | 0 | 0 | 0 | 0 | 0 | 0 | 0
| Excluded (GHG Non-Target) | International | 0 | 0 | 0 | 0 | 0 | 0 | 0 | 0 | 0 | 0 | 0 | 0 | 0 | 0 | 0 | 0 | 0 | 0
| Total (Scope 2) |  | 0 | 0 | 0 | 0 | 0 | 0 | 0 | 0 | 0 | 0 | 0 | 0 | 0 | 0 | 0 | 0 | 0 | 0
| Dom.T&D Losses (Scope 3) | [15 empty] | 0 | 0 | 0 | 0
| Int'l.T&D Losses (Scope 3) | [18 empty] | 0
| Total (Scope 2&3) |  | 0 | 0 |  |  | 0 | 0 | 0 | 0 | 0 | 0 | 0 | 0 | 0 | 0 | 0 | 0 | 0 | 0
Direct Data Entry: Agencies may alternatively directly enter data in the data entry cells below denoted by "0.0"
Note: DO NOT enter data using both methods as this could inadvertently introduce double counting of electricity use and its associated emissions.
EISA 2007 Goal Subject Buildings Purchased Electricity Consumption
|  |  | Step 1 |  |  |  | Step 2 | [6 empty] | Step 3 |  |  |  |  | Step 4
Energy Type | Energy Category | Sub-Region | Annual Consumption GHG Target Subject | Annual Consumption Non-Target GHG | Total Annual Consumption | Unit of Measure | Biogenic CO2 Emission Factor | Unit of Measure | Anthropogenic CO2 Emission Factor | CH4 Emission Factor | Unit of Measure | N2O Emission Factor | Unit of Measure | Total Quantity Emitted Biogenic CO2 | Total Quantity Emitted Anthropogenic CO2 | Total Quantity Emitted CH4 | Total Quantity Emitted N2O | Unit of Measure | GWP Factor for CO2 | GWP Factor for CH4 | GWP Factor for N2O | Unit of Measure | Total Quantity Emitted (CO2e) | Unit of Measure | Total Quantity Emitted | Unit of Measure |  | Annual GHG Target Subject Emissions | Annual Non-Target GHG Emissions | Unit of Measure | Total Biogenic CO2 Emissions | Unit of Measure
Purchased Electricity | Goal Subject Buildings | ASCC Alaska Grid | 0 | 0 | 0 | MWh |  |  | 558.985 | 0.011612 | CH4 kg/MWh | 0.002952 | N2O kg/MWh |  | 0 | 0 | 0 | kg | 1 | 21 | 310 | CO2e | 0 | kg CO2e | 0 | MT CO2e |  | 0.0 | 0.0 | MT CO2e | 0 | MT CO2
Purchased Electricity | Goal Subject Buildings | ASCC Miscellaneous | 0 | 0 | 0 | MWh |  |  | 226.277 | 0.009413 | CH4 kg/MWh | 0.001849 | N2O kg/MWh |  | 0 | 0 | 0 | kg | 1 | 21 | 310 | CO2e | 0 | kg CO2e | 0 | MT CO2e |  | 0.0 | 0.0 | MT CO2e | 0 | MT CO2
Purchased Electricity | Goal Subject Buildings | ERCOT All | 0 | 0 | 0 | MWh |  |  | 600.712 | 0.008458 | CH4 kg/MWh | 0.006856 | N2O kg/MWh |  | 0 | 0 | 0 | kg | 1 | 21 | 310 | CO2e | 0 | kg CO2e | 0 | MT CO2e |  | 0.0 | 0.0 | MT CO2e | 0 | MT CO2
Purchased Electricity | Goal Subject Buildings | FRCC All | 0 | 0 | 0 | MWh |  |  | 598.091 | 0.020831 | CH4 kg/MWh | 0.007684 | N2O kg/MWh |  | 0 | 0 | 0 | kg | 1 | 21 | 310 | CO2e | 0 | kg CO2e | 0 | MT CO2e |  | 0.0 | 0.0 | MT CO2e | 0 | MT CO2
Purchased Electricity | Goal Subject Buildings | HICC Miscellaneous | 0 | 0 | 0 | MWh |  |  | 687.155 | 0.14274 | CH4 kg/MWh | 0.021266 | N2O kg/MWh |  | 0 | 0 | 0 | kg | 1 | 21 | 310 | CO2e | 0 | kg CO2e | 0 | MT CO2e |  | 0.0 | 0.0 | MT CO2e | 0 | MT CO2
Purchased Electricity | Goal Subject Buildings | HICC Oahu | 0 | 0 | 0 | MWh |  |  | 821.894 | 0.049654 | CH4 kg/MWh | 0.010712 | N2O kg/MWh |  | 0 | 0 | 0 | kg | 1 | 21 | 310 | CO2e | 0 | kg CO2e | 0 | MT CO2e |  | 0.0 | 0.0 | MT CO2e | 0 | MT CO2
Purchased Electricity | Goal Subject Buildings | MRO East | 0 | 0 | 0 | MWh |  |  | 832.21 | 0.012516 | CH4 kg/MWh | 0.013772 | N2O kg/MWh |  | 0 | 0 | 0 | kg | 1 | 21 | 310 | CO2e | 0 | kg CO2e | 0 | MT CO2e |  | 0.0 | 0.0 | MT CO2e | 0 | MT CO2
Purchased Electricity | Goal Subject Buildings | MRO West | 0 | 0 | 0 | MWh |  |  | 826.371 | 0.0127 | CH4 kg/MWh | 0.013928 | N2O kg/MWh |  | 0 | 0 | 0 | kg | 1 | 21 | 310 | CO2e | 0 | kg CO2e | 0 | MT CO2e |  | 0.0 | 0.0 | MT CO2e | 0 | MT CO2
Purchased Electricity | Goal Subject Buildings | NPCC Long Island | 0 | 0 | 0 | MWh |  |  | 697.079 | 0.052351 | CH4 kg/MWh | 0.008206 | N2O kg/MWh |  | 0 | 0 | 0 | kg | 1 | 21 | 310 | CO2e | 0 | kg CO2e | 0 | MT CO2e |  | 0.0 | 0.0 | MT CO2e | 0 | MT CO2
Purchased Electricity | Goal Subject Buildings | NPCC New England | 0 | 0 | 0 | MWh |  |  | 420.787 | 0.039233 | CH4 kg/MWh | 0.007714 | N2O kg/MWh |  | 0 | 0 | 0 | kg | 1 | 21 | 310 | CO2e | 0 | kg CO2e | 0 | MT CO2e |  | 0.0 | 0.0 | MT CO2e | 0 | MT CO2
Purchased Electricity | Goal Subject Buildings | NPCC NYC/Westchester | 0 | 0 | 0 | MWh |  |  | 369.881 | 0.01634 | CH4 kg/MWh | 0.002475 | N2O kg/MWh |  | 0 | 0 | 0 | kg | 1 | 21 | 310 | CO2e | 0 | kg CO2e | 0 | MT CO2e |  | 0.0 | 0.0 | MT CO2e | 0 | MT CO2
Purchased Electricity | Goal Subject Buildings | NPCC Upstate NY | 0 | 0 | 0 | MWh |  |  | 326.947 | 0.011258 | CH4 kg/MWh | 0.005077 | N2O kg/MWh |  | 0 | 0 | 0 | kg | 1 | 21 | 310 | CO2e | 0 | kg CO2e | 0 | MT CO2e |  | 0.0 | 0.0 | MT CO2e | 0 | MT CO2
Purchased Electricity | Goal Subject Buildings | RFC East | 0 | 0 | 0 | MWh |  |  | 516.673 | 0.013731 | CH4 kg/MWh | 0.008489 | N2O kg/MWh |  | 0 | 0 | 0 | kg | 1 | 21 | 310 | CO2e | 0 | kg CO2e | 0 | MT CO2e |  | 0.0 | 0.0 | MT CO2e | 0 | MT CO2
Purchased Electricity | Goal Subject Buildings | RFC Michigan | 0 | 0 | 0 | MWh |  |  | 709.088 | 0.015391 | CH4 kg/MWh | 0.012324 | N2O kg/MWh |  | 0 | 0 | 0 | kg | 1 | 21 | 310 | CO2e | 0 | kg CO2e | 0 | MT CO2e |  | 0.0 | 0.0 | MT CO2e | 0 | MT CO2
Purchased Electricity | Goal Subject Buildings | RFC West | 0 | 0 | 0 | MWh |  |  | 697.542 | 0.008271 | CH4 kg/MWh | 0.011661 | N2O kg/MWh |  | 0 | 0 | 0 | kg | 1 | 21 | 310 | CO2e | 0 | kg CO2e | 0 | MT CO2e |  | 0.0 | 0.0 | MT CO2e | 0 | MT CO2
Purchased Electricity | Goal Subject Buildings | SERC Midwest | 0 | 0 | 0 | MWh |  |  | 830.301 | 0.009592 | CH4 kg/MWh | 0.013835 | N2O kg/MWh |  | 0 | 0 | 0 | kg | 1 | 21 | 310 | CO2e | 0 | kg CO2e | 0 | MT CO2e |  | 0.0 | 0.0 | MT CO2e | 0 | MT CO2
Purchased Electricity | Goal Subject Buildings | SERC Mississippi Valley | 0 | 0 | 0 | MWh |  |  | 462.543 | 0.011029 | CH4 kg/MWh | 0.00531 | N2O kg/MWh |  | 0 | 0 | 0 | kg | 1 | 21 | 310 | CO2e | 0 | kg CO2e | 0 | MT CO2e |  | 0.0 | 0.0 | MT CO2e | 0 | MT CO2
Purchased Electricity | Goal Subject Buildings | SERC South | 0 | 0 | 0 | MWh |  |  | 675.64 | 0.011917 | CH4 kg/MWh | 0.011554 | N2O kg/MWh |  | 0 | 0 | 0 | kg | 1 | 21 | 310 | CO2e | 0 | kg CO2e | 0 | MT CO2e |  | 0.0 | 0.0 | MT CO2e | 0 | MT CO2
Purchased Electricity | Goal Subject Buildings | SERC Tennessee Valley | 0 | 0 | 0 | MWh |  |  | 685.122 | 0.009093 | CH4 kg/MWh | 0.01163 | N2O kg/MWh |  | 0 | 0 | 0 | kg | 1 | 21 | 310 | CO2e | 0 | kg CO2e | 0 | MT CO2e |  | 0.0 | 0.0 | MT CO2e | 0 | MT CO2
Purchased Electricity | Goal Subject Buildings | SERC Virginia/Carolina | 0 | 0 | 0 | MWh |  |  | 514.77 | 0.010782 | CH4 kg/MWh | 0.008976 | N2O kg/MWh |  | 0 | 0 | 0 | kg | 1 | 21 | 310 | CO2e | 0 | kg CO2e | 0 | MT CO2e |  | 0.0 | 0.0 | MT CO2e | 0 | MT CO2
Purchased Electricity | Goal Subject Buildings | SPP North | 0 | 0 | 0 | MWh |  |  | 889.464 | 0.010803 | CH4 kg/MWh | 0.014553 | N2O kg/MWh |  | 0 | 0 | 0 | kg | 1 | 21 | 310 | CO2e | 0 | kg CO2e | 0 | MT CO2e |  | 0.0 | 0.0 | MT CO2e | 0 | MT CO2
Purchased Electricity | Goal Subject Buildings | SPP South | 0 | 0 | 0 | MWh |  |  | 752.114 | 0.01133 | CH4 kg/MWh | 0.010253 | N2O kg/MWh |  | 0 | 0 | 0 | kg | 1 | 21 | 310 | CO2e | 0 | kg CO2e | 0 | MT CO2e |  | 0.0 | 0.0 | MT CO2e | 0 | MT CO2
Purchased Electricity | Goal Subject Buildings | WECC California | 0 | 0 | 0 | MWh |  |  | 328.454 | 0.013715 | CH4 kg/MWh | 0.003663 | N2O kg/MWh |  | 0 | 0 | 0 | kg | 1 | 21 | 310 | CO2e | 0 | kg CO2e | 0 | MT CO2e |  | 0.0 | 0.0 | MT CO2e | 0 | MT CO2
Purchased Electricity | Goal Subject Buildings | WECC Northwest | 0 | 0 | 0 | MWh |  |  | 409.247 | 0.008677 | CH4 kg/MWh | 0.006758 | N2O kg/MWh |  | 0 | 0 | 0 | kg | 1 | 21 | 310 | CO2e | 0 | kg CO2e | 0 | MT CO2e |  | 0.0 | 0.0 | MT CO2e | 0 | MT CO2
Purchased Electricity | Goal Subject Buildings | WECC Rockies | 0 | 0 | 0 | MWh |  |  | 854.147 | 0.01038 | CH4 kg/MWh | 0.013041 | N2O kg/MWh |  | 0 | 0 | 0 | kg | 1 | 21 | 310 | CO2e | 0 | kg CO2e | 0 | MT CO2e |  | 0.0 | 0.0 | MT CO2e | 0 | MT CO2
Purchased Electricity | Goal Subject Buildings | WECC Southwest | 0 | 0 | 0 | MWh |  |  | 594.679 | 0.007917 | CH4 kg/MWh | 0.008136 | N2O kg/MWh |  | 0 | 0 | 0 | kg | 1 | 21 | 310 | CO2e | 0 | kg CO2e | 0 | MT CO2e |  | 0.0 | 0.0 | MT CO2e | 0 | MT CO3
Purchased Electricity | Goal Subject Buildings | U.S. Territories | 0 | 0 | 0 | MWh |  |  | 858 | 0.03443 | CH4 kg/MWh | 0.00777 | N2O kg/MWh |  | 0 | 0 | 0 | kg | 1 | 21 | 310 | CO2e | 0 | kg CO2e | 0 | MT CO2e |  | 0.0 | 0.0 | MT CO2e | 0 | MT CO4
Purchased Electricity | Goal Subject Buildings | Not Specified | 0 | 0 | 0 | MWh |  |  | 602.978 | 0.012368 | CH4 kg/MWh | 0.009345 | N2O kg/MWh |  | 0 | 0 | 0 | kg | 1 | 21 | 310 | CO2e | 0 | kg CO2e | 0 | MT CO2e |  | 0.0 | 0.0 | MT CO2e | 0 | MT CO2
[19 empty] | Goal Subject T&D Consumption Emissions | [5 empty] | 0 | MT CO2e |  | 0 | 0 | MT CO2e | 0 | MT CO2
EISA 2007 Goal Excluded Buildings Purchased Electricity Consumption
|  |  | Step 1 |  |  |  | Step 2 | [6 empty] | Step 3 |  |  |  |  | Step 4
Energy Type | Energy Category | Sub-Region | Annual Consumption GHG Target Subject | Annual Consumption Non-Target GHG | Total Annual Consumption | Unit of Measure | Biogenic CO2 Emission Factor | Unit of Measure | AnthropogenicCO2 Emission Factor | CH4 Emission Factor | Unit of Measure | N2O Emission Factor | Unit of Measure | Total Quantity Emitted Biogenic CO2 | Total Quantity Emitted Anthropogenic CO2 | Total Quantity Emitted CH4 | Total Quantity Emitted N2O | Unit of Measure | GWP Factor for CO2 | GWP Factor for CH4 | GWP Factor for N2O | Unit of Measure | Total Quantity Emitted (CO2e) | Unit of Measure | Total Quantity Emitted | Unit of Measure |  | Annual GHG Target Subject Emissions | Annual Non-Target GHG Emissions | Unit of Measure | Total Biogenic CO2 Emissions | Unit of Measure
Purchased Electricity | Excluded Buildings | ASCC Alaska Grid | 0 | 0 | 0 | MWh |  |  | 558.985 | 0.011612 | CH4 kg/MWh | 0.002952 | N2O kg/MWh |  | 0 | 0 | 0 | kg | 1 | 21 | 310 | CO2e | 0 | kg CO2e | 0 | MT CO2e |  | 0.0 | 0.0 | MT CO2e | 0 | MT CO2
Purchased Electricity | Excluded Buildings | ASCC Miscellaneous | 0 | 0 | 0 | MWh |  |  | 226.277 | 0.009413 | CH4 kg/MWh | 0.001849 | N2O kg/MWh |  | 0 | 0 | 0 | kg | 1 | 21 | 310 | CO2e | 0 | kg CO2e | 0 | MT CO2e |  | 0.0 | 0.0 | MT CO2e | 0 | MT CO2
Purchased Electricity | Excluded Buildings | ERCOT All | 0 | 0 | 0 | MWh |  |  | 600.712 | 0.008458 | CH4 kg/MWh | 0.006856 | N2O kg/MWh |  | 0 | 0 | 0 | kg | 1 | 21 | 310 | CO2e | 0 | kg CO2e | 0 | MT CO2e |  | 0.0 | 0.0 | MT CO2e | 0 | MT CO2
Purchased Electricity | Excluded Buildings | FRCC All | 0 | 0 | 0 | MWh |  |  | 598.091 | 0.020831 | CH4 kg/MWh | 0.007684 | N2O kg/MWh |  | 0 | 0 | 0 | kg | 1 | 21 | 310 | CO2e | 0 | kg CO2e | 0 | MT CO2e |  | 0.0 | 0.0 | MT CO2e | 0 | MT CO2
Purchased Electricity | Excluded Buildings | HICC Miscellaneous | 0 | 0 | 0 | MWh |  |  | 687.155 | 0.14274 | CH4 kg/MWh | 0.021266 | N2O kg/MWh |  | 0 | 0 | 0 | kg | 1 | 21 | 310 | CO2e | 0 | kg CO2e | 0 | MT CO2e |  | 0.0 | 0.0 | MT CO2e | 0 | MT CO2
Purchased Electricity | Excluded Buildings | HICC Oahu | 0 | 0 | 0 | MWh |  |  | 821.894 | 0.049654 | CH4 kg/MWh | 0.010712 | N2O kg/MWh |  | 0 | 0 | 0 | kg | 1 | 21 | 310 | CO2e | 0 | kg CO2e | 0 | MT CO2e |  | 0.0 | 0.0 | MT CO2e | 0 | MT CO2
Purchased Electricity | Excluded Buildings | MRO East | 0 | 0 | 0 | MWh |  |  | 832.21 | 0.012516 | CH4 kg/MWh | 0.013772 | N2O kg/MWh |  | 0 | 0 | 0 | kg | 1 | 21 | 310 | CO2e | 0 | kg CO2e | 0 | MT CO2e |  | 0.0 | 0.0 | MT CO2e | 0 | MT CO2
Purchased Electricity | Excluded Buildings | MRO West | 0 | 0 | 0 | MWh |  |  | 826.371 | 0.0127 | CH4 kg/MWh | 0.013928 | N2O kg/MWh |  | 0 | 0 | 0 | kg | 1 | 21 | 310 | CO2e | 0 | kg CO2e | 0 | MT CO2e |  | 0.0 | 0.0 | MT CO2e | 0 | MT CO2
Purchased Electricity | Excluded Buildings | NPCC Long Island | 0 | 0 | 0 | MWh |  |  | 697.079 | 0.052351 | CH4 kg/MWh | 0.008206 | N2O kg/MWh |  | 0 | 0 | 0 | kg | 1 | 21 | 310 | CO2e | 0 | kg CO2e | 0 | MT CO2e |  | 0.0 | 0.0 | MT CO2e | 0 | MT CO2
Purchased Electricity | Excluded Buildings | NPCC New England | 0 | 0 | 0 | MWh |  |  | 420.787 | 0.039233 | CH4 kg/MWh | 0.007714 | N2O kg/MWh |  | 0 | 0 | 0 | kg | 1 | 21 | 310 | CO2e | 0 | kg CO2e | 0 | MT CO2e |  | 0.0 | 0.0 | MT CO2e | 0 | MT CO2
Purchased Electricity | Excluded Buildings | NPCC NYC/Westchester | 0 | 0 | 0 | MWh |  |  | 369.881 | 0.01634 | CH4 kg/MWh | 0.002475 | N2O kg/MWh |  | 0 | 0 | 0 | kg | 1 | 21 | 310 | CO2e | 0 | kg CO2e | 0 | MT CO2e |  | 0.0 | 0.0 | MT CO2e | 0 | MT CO2
Purchased Electricity | Excluded Buildings | NPCC Upstate NY | 0 | 0 | 0 | MWh |  |  | 326.947 | 0.011258 | CH4 kg/MWh | 0.005077 | N2O kg/MWh |  | 0 | 0 | 0 | kg | 1 | 21 | 310 | CO2e | 0 | kg CO2e | 0 | MT CO2e |  | 0.0 | 0.0 | MT CO2e | 0 | MT CO2
Purchased Electricity | Excluded Buildings | RFC East | 0 | 0 | 0 | MWh |  |  | 516.673 | 0.013731 | CH4 kg/MWh | 0.008489 | N2O kg/MWh |  | 0 | 0 | 0 | kg | 1 | 21 | 310 | CO2e | 0 | kg CO2e | 0 | MT CO2e |  | 0.0 | 0.0 | MT CO2e | 0 | MT CO2
Purchased Electricity | Excluded Buildings | RFC Michigan | 0 | 0 | 0 | MWh |  |  | 709.088 | 0.015391 | CH4 kg/MWh | 0.012324 | N2O kg/MWh |  | 0 | 0 | 0 | kg | 1 | 21 | 310 | CO2e | 0 | kg CO2e | 0 | MT CO2e |  | 0.0 | 0.0 | MT CO2e | 0 | MT CO2
Purchased Electricity | Excluded Buildings | RFC West | 0 | 0 | 0 | MWh |  |  | 697.542 | 0.008271 | CH4 kg/MWh | 0.011661 | N2O kg/MWh |  | 0 | 0 | 0 | kg | 1 | 21 | 310 | CO2e | 0 | kg CO2e | 0 | MT CO2e |  | 0.0 | 0.0 | MT CO2e | 0 | MT CO2
Purchased Electricity | Excluded Buildings | SERC Midwest | 0 | 0 | 0 | MWh |  |  | 830.301 | 0.009592 | CH4 kg/MWh | 0.013835 | N2O kg/MWh |  | 0 | 0 | 0 | kg | 1 | 21 | 310 | CO2e | 0 | kg CO2e | 0 | MT CO2e |  | 0.0 | 0.0 | MT CO2e | 0 | MT CO2
Purchased Electricity | Excluded Buildings | SERC Mississippi Valley | 0 | 0 | 0 | MWh |  |  | 462.543 | 0.011029 | CH4 kg/MWh | 0.00531 | N2O kg/MWh |  | 0 | 0 | 0 | kg | 1 | 21 | 310 | CO2e | 0 | kg CO2e | 0 | MT CO2e |  | 0.0 | 0.0 | MT CO2e | 0 | MT CO2
Purchased Electricity | Excluded Buildings | SERC South | 0 | 0 | 0 | MWh |  |  | 675.64 | 0.011917 | CH4 kg/MWh | 0.011554 | N2O kg/MWh |  | 0 | 0 | 0 | kg | 1 | 21 | 310 | CO2e | 0 | kg CO2e | 0 | MT CO2e |  | 0.0 | 0.0 | MT CO2e | 0 | MT CO2
Purchased Electricity | Excluded Buildings | SERC Tennessee Valley | 0 | 0 | 0 | MWh |  |  | 685.122 | 0.009093 | CH4 kg/MWh | 0.01163 | N2O kg/MWh |  | 0 | 0 | 0 | kg | 1 | 21 | 310 | CO2e | 0 | kg CO2e | 0 | MT CO2e |  | 0.0 | 0.0 | MT CO2e | 0 | MT CO2
Purchased Electricity | Excluded Buildings | SERC Virginia/Carolina | 0 | 0 | 0 | MWh |  |  | 514.77 | 0.010782 | CH4 kg/MWh | 0.008976 | N2O kg/MWh |  | 0 | 0 | 0 | kg | 1 | 21 | 310 | CO2e | 0 | kg CO2e | 0 | MT CO2e |  | 0.0 | 0.0 | MT CO2e | 0 | MT CO2
Purchased Electricity | Excluded Buildings | SPP North | 0 | 0 | 0 | MWh |  |  | 889.464 | 0.010803 | CH4 kg/MWh | 0.014553 | N2O kg/MWh |  | 0 | 0 | 0 | kg | 1 | 21 | 310 | CO2e | 0 | kg CO2e | 0 | MT CO2e |  | 0.0 | 0.0 | MT CO2e | 0 | MT CO2
Purchased Electricity | Excluded Buildings | SPP South | 0 | 0 | 0 | MWh |  |  | 752.114 | 0.01133 | CH4 kg/MWh | 0.010253 | N2O kg/MWh |  | 0 | 0 | 0 | kg | 1 | 21 | 310 | CO2e | 0 | kg CO2e | 0 | MT CO2e |  | 0.0 | 0.0 | MT CO2e | 0 | MT CO2
Purchased Electricity | Excluded Buildings | WECC California | 0 | 0 | 0 | MWh |  |  | 328.454 | 0.013715 | CH4 kg/MWh | 0.003663 | N2O kg/MWh |  | 0 | 0 | 0 | kg | 1 | 21 | 310 | CO2e | 0 | kg CO2e | 0 | MT CO2e |  | 0.0 | 0.0 | MT CO2e | 0 | MT CO2
Purchased Electricity | Excluded Buildings | WECC Northwest | 0 | 0 | 0 | MWh |  |  | 409.247 | 0.008677 | CH4 kg/MWh | 0.006758 | N2O kg/MWh |  | 0 | 0 | 0 | kg | 1 | 21 | 310 | CO2e | 0 | kg CO2e | 0 | MT CO2e |  | 0.0 | 0.0 | MT CO2e | 0 | MT CO2
Purchased Electricity | Excluded Buildings | WECC Rockies | 0 | 0 | 0 | MWh |  |  | 854.147 | 0.01038 | CH4 kg/MWh | 0.013041 | N2O kg/MWh |  | 0 | 0 | 0 | kg | 1 | 21 | 310 | CO2e | 0 | kg CO2e | 0 | MT CO2e |  | 0.0 | 0.0 | MT CO2e | 0 | MT CO2
Purchased Electricity | Excluded Buildings | WECC Southwest | 0 | 0 | 0 | MWh |  |  | 594.679 | 0.007917 | CH4 kg/MWh | 0.008136 | N2O kg/MWh |  | 0 | 0 | 0 | kg | 1 | 21 | 310 | CO2e | 0 | kg CO2e | 0 | MT CO2e |  | 0.0 | 0.0 | MT CO2e | 0 | MT CO3
Purchased Electricity | Excluded Buildings | U.S. Territories | 0 | 0 | 0 | MWh |  |  | 858 | 0.03443 | CH4 kg/MWh | 0.00777 | N2O kg/MWh |  | 0 | 0 | 0 | kg | 1 | 21 | 310 | CO2e | 0 | kg CO2e | 0 | MT CO2e |  | 0.0 | 0.0 | MT CO2e | 0 | MT CO4
Purchased Electricity | Excluded Buildings | Not Specified | 0 | 0 | 0 | MWh |  |  | 602.978 | 0.012368 | CH4 kg/MWh | 0.009345 | N2O kg/MWh |  | 0 | 0 | 0 | kg | 1 | 21 | 310 | CO2e | 0 | kg CO2e | 0 | MT CO2e |  | 0.0 | 0.0 | MT CO2e | 0 | MT CO2
Vehicles and Equipment Purchased Electricity Consumption
|  |  | Step 1 | [5 empty] | Step 2 | [6 empty] | Step 3 |  |  |  |  | Step 4
Energy Type | Energy Category | Sub-Region | Annual Consumption GHG Target Subject | Annual Consumption Non-Target GHG | Total Annual Consumption | Unit of Measure | Cost (Thou. $) | Unit Cost ($/kWh) | Biogenic CO2 Emission Factor | Unit of Measure | AnthropogenicCO2 Emission Factor | CH4 Emission Factor | Unit of Measure | N2O Emission Factor | Unit of Measure | Total Quantity Emitted Biogenic CO2 | Total Quantity Emitted Anthropogenic CO2 | Total Quantity Emitted CH4 | Total Quantity Emitted N2O | Unit of Measure | GWP Factor for CO2 | GWP Factor for CH4 | GWP Factor for N2O | Unit of Measure | Total Quantity Emitted (CO2e) | Unit of Measure | Total Quantity Emitted | Unit of Measure |  | Annual GHG Target Subject Emissions | Annual GHG Target Excluded Emissions | Unit of Measure | Total Biogenic CO2 Emissions | Unit of Measure
Purchased Electricity | Vehicles and Equipment | ASCC Alaska Grid | 0 | 0 | 0 | MWh | 0 |  |  |  | 558.985 | 0.011612 | CH4 kg/MWh | 0.002952 | N2O kg/MWh |  | 0 | 0 | 0 | kg | 1 | 21 | 310 | CO2e | 0 | kg CO2e | 0 | MT CO2e |  | 0.0 | 0.0 | MT CO2e | 0 | MT CO2
Purchased Electricity | Vehicles and Equipment | ASCC Miscellaneous | 0 | 0 | 0 | MWh | 0 |  |  |  | 226.277 | 0.009413 | CH4 kg/MWh | 0.001849 | N2O kg/MWh |  | 0 | 0 | 0 | kg | 1 | 21 | 310 | CO2e | 0 | kg CO2e | 0 | MT CO2e |  | 0.0 | 0.0 | MT CO2e | 0 | MT CO2
Purchased Electricity | Vehicles and Equipment | ERCOT All | 0 | 0 | 0 | MWh | 0 |  |  |  | 600.712 | 0.008458 | CH4 kg/MWh | 0.006856 | N2O kg/MWh |  | 0 | 0 | 0 | kg | 1 | 21 | 310 | CO2e | 0 | kg CO2e | 0 | MT CO2e |  | 0.0 | 0.0 | MT CO2e | 0 | MT CO2
Purchased Electricity | Vehicles and Equipment | FRCC All | 0 | 0 | 0 | MWh | 0 |  |  |  | 598.091 | 0.020831 | CH4 kg/MWh | 0.007684 | N2O kg/MWh |  | 0 | 0 | 0 | kg | 1 | 21 | 310 | CO2e | 0 | kg CO2e | 0 | MT CO2e |  | 0.0 | 0.0 | MT CO2e | 0 | MT CO2
Purchased Electricity | Vehicles and Equipment | HICC Miscellaneous | 0 | 0 | 0 | MWh | 0 |  |  |  | 687.155 | 0.14274 | CH4 kg/MWh | 0.021266 | N2O kg/MWh |  | 0 | 0 | 0 | kg | 1 | 21 | 310 | CO2e | 0 | kg CO2e | 0 | MT CO2e |  | 0.0 | 0.0 | MT CO2e | 0 | MT CO2
Purchased Electricity | Vehicles and Equipment | HICC Oahu | 0 | 0 | 0 | MWh | 0 |  |  |  | 821.894 | 0.049654 | CH4 kg/MWh | 0.010712 | N2O kg/MWh |  | 0 | 0 | 0 | kg | 1 | 21 | 310 | CO2e | 0 | kg CO2e | 0 | MT CO2e |  | 0.0 | 0.0 | MT CO2e | 0 | MT CO2
Purchased Electricity | Vehicles and Equipment | MRO East | 0 | 0 | 0 | MWh | 0 |  |  |  | 832.21 | 0.012516 | CH4 kg/MWh | 0.013772 | N2O kg/MWh |  | 0 | 0 | 0 | kg | 1 | 21 | 310 | CO2e | 0 | kg CO2e | 0 | MT CO2e |  | 0.0 | 0.0 | MT CO2e | 0 | MT CO2
Purchased Electricity | Vehicles and Equipment | MRO West | 0 | 0 | 0 | MWh | 0 |  |  |  | 826.371 | 0.0127 | CH4 kg/MWh | 0.013928 | N2O kg/MWh |  | 0 | 0 | 0 | kg | 1 | 21 | 310 | CO2e | 0 | kg CO2e | 0 | MT CO2e |  | 0.0 | 0.0 | MT CO2e | 0 | MT CO2
Purchased Electricity | Vehicles and Equipment | NPCC Long Island | 0 | 0 | 0 | MWh | 0 |  |  |  | 697.079 | 0.052351 | CH4 kg/MWh | 0.008206 | N2O kg/MWh |  | 0 | 0 | 0 | kg | 1 | 21 | 310 | CO2e | 0 | kg CO2e | 0 | MT CO2e |  | 0.0 | 0.0 | MT CO2e | 0 | MT CO2
Purchased Electricity | Vehicles and Equipment | NPCC New England | 0 | 0 | 0 | MWh | 0 |  |  |  | 420.787 | 0.039233 | CH4 kg/MWh | 0.007714 | N2O kg/MWh |  | 0 | 0 | 0 | kg | 1 | 21 | 310 | CO2e | 0 | kg CO2e | 0 | MT CO2e |  | 0.0 | 0.0 | MT CO2e | 0 | MT CO2
Purchased Electricity | Vehicles and Equipment | NPCC NYC/Westchester | 0 | 0 | 0 | MWh | 0 |  |  |  | 369.881 | 0.01634 | CH4 kg/MWh | 0.002475 | N2O kg/MWh |  | 0 | 0 | 0 | kg | 1 | 21 | 310 | CO2e | 0 | kg CO2e | 0 | MT CO2e |  | 0.0 | 0.0 | MT CO2e | 0 | MT CO2
Purchased Electricity | Vehicles and Equipment | NPCC Upstate NY | 0 | 0 | 0 | MWh | 0 |  |  |  | 326.947 | 0.011258 | CH4 kg/MWh | 0.005077 | N2O kg/MWh |  | 0 | 0 | 0 | kg | 1 | 21 | 310 | CO2e | 0 | kg CO2e | 0 | MT CO2e |  | 0.0 | 0.0 | MT CO2e | 0 | MT CO2
Purchased Electricity | Vehicles and Equipment | RFC East | 0 | 0 | 0 | MWh | 0 |  |  |  | 516.673 | 0.013731 | CH4 kg/MWh | 0.008489 | N2O kg/MWh |  | 0 | 0 | 0 | kg | 1 | 21 | 310 | CO2e | 0 | kg CO2e | 0 | MT CO2e |  | 0.0 | 0.0 | MT CO2e | 0 | MT CO2
Purchased Electricity | Vehicles and Equipment | RFC Michigan | 0 | 0 | 0 | MWh | 0 |  |  |  | 709.088 | 0.015391 | CH4 kg/MWh | 0.012324 | N2O kg/MWh |  | 0 | 0 | 0 | kg | 1 | 21 | 310 | CO2e | 0 | kg CO2e | 0 | MT CO2e |  | 0.0 | 0.0 | MT CO2e | 0 | MT CO2
Purchased Electricity | Vehicles and Equipment | RFC West | 0 | 0 | 0 | MWh | 0 |  |  |  | 697.542 | 0.008271 | CH4 kg/MWh | 0.011661 | N2O kg/MWh |  | 0 | 0 | 0 | kg | 1 | 21 | 310 | CO2e | 0 | kg CO2e | 0 | MT CO2e |  | 0.0 | 0.0 | MT CO2e | 0 | MT CO2
Purchased Electricity | Vehicles and Equipment | SERC Midwest | 0 | 0 | 0 | MWh | 0 |  |  |  | 830.301 | 0.009592 | CH4 kg/MWh | 0.013835 | N2O kg/MWh |  | 0 | 0 | 0 | kg | 1 | 21 | 310 | CO2e | 0 | kg CO2e | 0 | MT CO2e |  | 0.0 | 0.0 | MT CO2e | 0 | MT CO2
Purchased Electricity | Vehicles and Equipment | SERC Mississippi Valley | 0 | 0 | 0 | MWh | 0 |  |  |  | 462.543 | 0.011029 | CH4 kg/MWh | 0.00531 | N2O kg/MWh |  | 0 | 0 | 0 | kg | 1 | 21 | 310 | CO2e | 0 | kg CO2e | 0 | MT CO2e |  | 0.0 | 0.0 | MT CO2e | 0 | MT CO2
Purchased Electricity | Vehicles and Equipment | SERC South | 0 | 0 | 0 | MWh | 0 |  |  |  | 675.64 | 0.011917 | CH4 kg/MWh | 0.011554 | N2O kg/MWh |  | 0 | 0 | 0 | kg | 1 | 21 | 310 | CO2e | 0 | kg CO2e | 0 | MT CO2e |  | 0.0 | 0.0 | MT CO2e | 0 | MT CO2
Purchased Electricity | Vehicles and Equipment | SERC Tennessee Valley | 0 | 0 | 0 | MWh | 0 |  |  |  | 685.122 | 0.009093 | CH4 kg/MWh | 0.01163 | N2O kg/MWh |  | 0 | 0 | 0 | kg | 1 | 21 | 310 | CO2e | 0 | kg CO2e | 0 | MT CO2e |  | 0.0 | 0.0 | MT CO2e | 0 | MT CO2
Purchased Electricity | Vehicles and Equipment | SERC Virginia/Carolina | 0 | 0 | 0 | MWh | 0 |  |  |  | 514.77 | 0.010782 | CH4 kg/MWh | 0.008976 | N2O kg/MWh |  | 0 | 0 | 0 | kg | 1 | 21 | 310 | CO2e | 0 | kg CO2e | 0 | MT CO2e |  | 0.0 | 0.0 | MT CO2e | 0 | MT CO2
Purchased Electricity | Vehicles and Equipment | SPP North | 0 | 0 | 0 | MWh | 0 |  |  |  | 889.464 | 0.010803 | CH4 kg/MWh | 0.014553 | N2O kg/MWh |  | 0 | 0 | 0 | kg | 1 | 21 | 310 | CO2e | 0 | kg CO2e | 0 | MT CO2e |  | 0.0 | 0.0 | MT CO2e | 0 | MT CO2
Purchased Electricity | Vehicles and Equipment | SPP South | 0 | 0 | 0 | MWh | 0 |  |  |  | 752.114 | 0.01133 | CH4 kg/MWh | 0.010253 | N2O kg/MWh |  | 0 | 0 | 0 | kg | 1 | 21 | 310 | CO2e | 0 | kg CO2e | 0 | MT CO2e |  | 0.0 | 0.0 | MT CO2e | 0 | MT CO2
Purchased Electricity | Vehicles and Equipment | WECC California | 0 | 0 | 0 | MWh | 0 |  |  |  | 328.454 | 0.013715 | CH4 kg/MWh | 0.003663 | N2O kg/MWh |  | 0 | 0 | 0 | kg | 1 | 21 | 310 | CO2e | 0 | kg CO2e | 0 | MT CO2e |  | 0.0 | 0.0 | MT CO2e | 0 | MT CO2
Purchased Electricity | Vehicles and Equipment | WECC Northwest | 0 | 0 | 0 | MWh | 0 |  |  |  | 409.247 | 0.008677 | CH4 kg/MWh | 0.006758 | N2O kg/MWh |  | 0 | 0 | 0 | kg | 1 | 21 | 310 | CO2e | 0 | kg CO2e | 0 | MT CO2e |  | 0.0 | 0.0 | MT CO2e | 0 | MT CO2
Purchased Electricity | Vehicles and Equipment | WECC Rockies | 0 | 0 | 0 | MWh | 0 |  |  |  | 854.147 | 0.01038 | CH4 kg/MWh | 0.013041 | N2O kg/MWh |  | 0 | 0 | 0 | kg | 1 | 21 | 310 | CO2e | 0 | kg CO2e | 0 | MT CO2e |  | 0.0 | 0.0 | MT CO2e | 0 | MT CO2
Purchased Electricity | Vehicles and Equipment | WECC Southwest | 0 | 0 | 0 | MWh | 0 |  |  |  | 594.679 | 0.007917 | CH4 kg/MWh | 0.008136 | N2O kg/MWh |  | 0 | 0 | 0 | kg | 1 | 21 | 310 | CO2e | 0 | kg CO2e | 0 | MT CO2e |  | 0.0 | 0.0 | MT CO2e | 0 | MT CO2
[21 empty] | Vehicles and Equipment T&D Consumption Emissions | [5 empty] | 0 | MT CO2e |  | 0 | 0 | MT CO2e | 0 | MT CO2
Total Purchased Electricity Consumption Emissions |  |  | 0 | MT CO2e | [14 empty] | Total Electricity Consumption Emissions | [5 empty] | 0 | MT CO2e |  | 0 | 0 | MT CO2e | 0 | MT CO2
Source: Rothschild and Diem (EPA), Guidance on the Use of eGRID Output Emission Rates, April 2009, p.2, see: http://www.epa.gov/ttn/chief/conference/ei18/session5/rothschild.pdf
Note on D10: ALCORN, Jeremey M.: Goal Subject refers to EPAct05 energy intensity reductions goals for Federal facilities.
Note on E10: ALCORN, Jeremey M.: "Excluded" refers to EPAct05 energy intensity reductions goals for Federal facilities.

## 1.8 Combined Elec. Summary
Electricity Consumption and Associated GHG Emissions
Building Characteristics |  | Total Electricity Use |  | Electricity Cost |  | Summary Emission Factors (kg CO2e/MWh) |  |  |  | Summary Emission Rates (kg/MWh) |  |  | Summary Emissions |  |  | Summary CO2e Emissions (MT CO2e)
Category | Location | KWh | MWh | Thou. $ | $ per KWh | CO2 | CH4 | N20 | Combined | CO2 | CH4 | N20 | CO2 (MT) | CH4 (kg) | N20 (kg) | CO2 | CH4 | N20 | Combined
Goal (GHG Target) | Domestic | 0 | 0 | 0 | 0 | 0 | 0 | 0 | 0 | 0 | 0 | 0 | 0 | 0 | 0 | 0 | 0 | 0 | 0
Goal (GHG Non-Target) | Domestic | 0 | 0 | 0 | 0 | 0 | 0 | 0 | 0 | 0 | 0 | 0 | 0 | 0 | 0 | 0 | 0 | 0 | 0
Goal (GHG Target) | International | 0 | 0 | 0 | 0 | 0 | 0 | 0 | 0 | 0 | 0 | 0 | 0 | 0 | 0 | 0 | 0 | 0 | 0
Goal (GHG Non-Target) | International | 0 | 0 | 0 | 0 | 0 | 0 | 0 | 0 | 0 | 0 | 0 | 0 | 0 | 0 | 0 | 0 | 0 | 0
Excluded (GHG Target) | Domestic | 0 | 0 | 0 | 0 | 0 | 0 | 0 | 0 | 0 | 0 | 0 | 0 | 0 | 0 | 0 | 0 | 0 | 0
Excluded (GHG Non-Target) | Domestic | 0 | 0 | 0 | 0 | 0 | 0 | 0 | 0 | 0 | 0 | 0 | 0 | 0 | 0 | 0 | 0 | 0 | 0
Excluded (GHG Target) | International | 0 | 0 | 0 | 0 | 0 | 0 | 0 | 0 | 0 | 0 | 0 | 0 | 0 | 0 | 0 | 0 | 0 | 0
Excluded (GHG Non-Target) | International | 0 | 0 | 0 | 0 | 0 | 0 | 0 | 0 | 0 | 0 | 0 | 0 | 0 | 0 | 0 | 0 | 0 | 0
Total (Scope 2) |  | 0 | 0 | 0 | 0 | 0 | 0 | 0 | 0 | 0 | 0 | 0 | 0 | 0 | 0 | 0 | 0 | 0 | 0
Dom.T&D Losses (Scope 3) | [15 empty] | 0 | 0 | 0 | 0
Int'l.T&D Losses (Scope 3) | [18 empty] | 0
Total (Scope 2&3) |  | 0 | 0 |  |  | 0 | 0 | 0 | 0 | 0 | 0 | 0 | 0 | 0 | 0 | 0 | 0 | 0 | 0
Sub-Regional Breakout of Electricity Consumption and Associated GHG Emissions
Sub-Region | Abbreviation | Electricity (MWh) |  |  |  |  | Scope 2 Emissions (MT CO2e)
|  | Goal | Excluded | Goal | Excluded | Total | Goal | Excluded | Goal | Excluded | Scope 2 Total
|  | GHG Target | GHG Target | Non-Target GHG | Non-Target GHG |  | GHG Target | GHG Target | Non-Target GHG | Non-Target GHG
ASCC Alaska Grid | AKGD | 0 | 0 | 0 | 0 | 0 | 0 | 0 | 0 | 0 | 0
ASCC Miscellaneous | AKMS | 0 | 0 | 0 | 0 | 0 | 0 | 0 | 0 | 0 | 0
ERCOT All | ERCT | 0 | 0 | 0 | 0 | 0 | 0 | 0 | 0 | 0 | 0
FRCC All | FRCC | 0 | 0 | 0 | 0 | 0 | 0 | 0 | 0 | 0 | 0
HICC Miscellaneous | HIMS | 0 | 0 | 0 | 0 | 0 | 0 | 0 | 0 | 0 | 0
HICC Oahu | HIOA | 0 | 0 | 0 | 0 | 0 | 0 | 0 | 0 | 0 | 0
MRO East | MROE | 0 | 0 | 0 | 0 | 0 | 0 | 0 | 0 | 0 | 0
MRO West | MROW | 0 | 0 | 0 | 0 | 0 | 0 | 0 | 0 | 0 | 0
NPCC Long Island | NYLI | 0 | 0 | 0 | 0 | 0 | 0 | 0 | 0 | 0 | 0
NPCC New England | NEWE | 0 | 0 | 0 | 0 | 0 | 0 | 0 | 0 | 0 | 0
NPCC NYC/Westchester | NYCW | 0 | 0 | 0 | 0 | 0 | 0 | 0 | 0 | 0 | 0
NPCC Upstate NY | NYUP | 0 | 0 | 0 | 0 | 0 | 0 | 0 | 0 | 0 | 0
RFC East | RFCE | 0 | 0 | 0 | 0 | 0 | 0 | 0 | 0 | 0 | 0
RFC Michigan | RFCM | 0 | 0 | 0 | 0 | 0 | 0 | 0 | 0 | 0 | 0
RFC West | RFCW | 0 | 0 | 0 | 0 | 0 | 0 | 0 | 0 | 0 | 0
SERC Midwest | SRMW | 0 | 0 | 0 | 0 | 0 | 0 | 0 | 0 | 0 | 0
SERC Mississippi Valley | SRMV | 0 | 0 | 0 | 0 | 0 | 0 | 0 | 0 | 0 | 0
SERC South | SRSO | 0 | 0 | 0 | 0 | 0 | 0 | 0 | 0 | 0 | 0
SERC Tennessee Valley | SRTV | 0 | 0 | 0 | 0 | 0 | 0 | 0 | 0 | 0 | 0
SERC Virginia/Carolina | SRVC | 0 | 0 | 0 | 0 | 0 | 0 | 0 | 0 | 0 | 0
SPP North | SPNO | 0 | 0 | 0 | 0 | 0 | 0 | 0 | 0 | 0 | 0
SPP South | SPSO | 0 | 0 | 0 | 0 | 0 | 0 | 0 | 0 | 0 | 0
WECC California | CAMX | 0 | 0 | 0 | 0 | 0 | 0 | 0 | 0 | 0 | 0
WECC Northwest | NWPP | 0 | 0 | 0 | 0 | 0 | 0 | 0 | 0 | 0 | 0
WECC Rockies | RMPA | 0 | 0 | 0 | 0 | 0 | 0 | 0 | 0 | 0 | 0
WECC Southwest | AZNM | 0 | 0 | 0 | 0 | 0 | 0 | 0 | 0 | 0 | 0
U.S. Territory | U.S. Territory | 0 | 0 | 0 | 0 | 0 | 0 | 0 | 0 | 0 | 0
Not Specified | na | 0 | 0 | 0 | 0 | 0 | 0 | 0 | 0 | 0 | 0
Domestic Subtotal | N/A | 0 | 0 | 0 | 0 | 0 | 0 | 0 | 0 | 0 | 0
International Subtotal | N/A | 0 | 0 | 0 | 0 | 0 | 0 | 0 | 0 | 0 | 0
Total | N/A | 0 | 0 | 0 | 0 | 0 | 0 | 0 | 0 | 0 | 0
Scope 3 Emissions (MT CO2e from T&D Losses) |  | na | na | na | na | na | 0 | 0 | 0 | 0 | 0
Total Scope 2 and 3 Emissions (MT CO2e) |  | na | na | na | na | na | 0 | 0 | 0 | 0 | 0

## 2.1 RE Instructions
Overview of Renewable Energy Data Tool
IMPORTANT: Only renewable energy information should be entered in Worksheet 2.2. All fossil energy use should be entered in Worksheet 3.2, even if it is combined with a renewable fuel. For example, the coal used in a plant that co-fires coal and biomass would be separately reported in Worksheet 3.2, while the biomass used in the co-firing would be reported in Worksheet 2.2.
This tool is designed to collect data on renewable energy purchases and renewable energy projects at Federal facilities and use the information to automatically calculate both energy-related requirements (EPAct Section 203, EO13423, DoD RE Production Goal) and GHG emissions (Scope 1, Scope 2 and Scope 3).
Worksheet 2.2 "Renewable Energy Data" tab is the primary place for data entry.
Worksheet 2.3 will pull in the necessary data to populate all reporting fields.
Data Entry
Each row in the "Renewable Energy Data" sheet can represent a specific RE project or purchase or a group of projects or purchases with the same characteristics. For example, all of an agency's off-grid PV projects could be grouped into one line because they do not require specific location information for calculating GHG impacts and they are all owned by the agency. However, an agency could not combine an on-grid PV project with off-grid projects because the on-grid project does require location information for GHG calculations.
Section A: Renewable Energy Site/Ownership Information
This section focuses on details of location and ownership.
Fields A.1 and A.2 are for agency use to identify the size and provide a short descriptive name for the project or purchase, so it can be distinguished from other entries.
A.3 The 5-digit facility zip code is only for on-grid electric projects, to identify which eGRID region they are in and calculate Scope 2 emission impacts.
A.4 The entry for Goal Subject or Excluded buildings has a pull-down menu to choose from and a short instruction on what to select. This is important for how the renewable energy is incorporated into agency energy intensity calculations.
A.5 This entry has a pull down menu to identify whether the project is on or adjacent to Federal or Indian land, which impacts transmission losses and qualification for the EPAct bonus.
A.6 This entry has a pull down menu to determine whether the project was placed in service before or after January 1, 1999, which determines whether it is a new renewable energy source.
A.7 This entry is very important. It determines whether the agency owns the RECs for the project, or whether this is a REC or green power purchase.
A.8 This entry is also essential. It asks for a percentage (enter 100 for 100%, 50 for 50%, etc.) of the RECs from the project that the agency owns. Usually this is 100% (it should always be 100% for REC and Green Power purchases), but if an agency only owns a portion of the RECs from a project the percentage here helps determine what share of the project can be considered a "hosted" facility that the agency allows on its property but does not own the RECs. The "hosted" element of a project can be reported as a Scope 3 emission reduction, and if the agency purchases RECs separately can be used in a REC swap to claim the EPAct bonus for projects on Federal or Indian land.
A.9 This entry checks to see whether the agency owns the T&D system that delivers electricity from a project. If the agency does, any T&D losses are Scope 1 losses. If it does not, they are considered Scope 3 losses. This mainly applies to organizations like TVA and the Power Marketing Administrations. If the project is non-electric, do not enter anything in this cell.
A.10 This entry determines whether this is a Scope 1 entry (the agency owns and/or controls the generation) or Scope 2 (purchased electricity, steam, etc….).
A.11 This entry determines whether this is electric energy, non-electric energy, or some combination of the two (combined heat and power for example). This is important to determining whether the energy can be counted toward the EPAct Section 203 goal (electricity only).
Section B: Electric Renewable Energy Consumption and Fuel Information
Section B asks for specific project information for projects and purchases involving electricity.
B.1 is a pull-down menu to select the type of renewable fuel used to generate electricity.
B.2 asks for the number of kWh from the project or purchase. B.3 automatically translates B.2 into MWh.
B.4 uses information on the percentage of RECs owned by the agency (entered in 1.5) to determine how much of the renwable energy from the project or purchase is covered by RECs owned by the agency.
B.5 asks for the amount of biomass fuel used by the project, if the project uses biomass fuel. For power or REC purchases it is the amount of biomass fuel used by the energy provider. For on-site projects the agency owns, it is the amount of fuel the agency uses in the biomass project. B.6 shows the units of measurement that should be used for data in B.5 (i.e., gallons, short tons, etc.) IF YOU DO NOT KNOW THE AMOUNT OF FUEL USED DO NOT ENTER ANYTHING HERE. THE AMOUNT OF FUEL WILL BE AUTOMATICALLY CALCULATED USING A DEFAULT HEAT RATE AND ENTERED INTO B.9.
B.7 automatically translates the amount of biomass fuel use in B.5 into millions of BTUs using default higher heating values for the type of biomass fuel. This will be used to calculate GHG emissions from the biomass fuel.
B.8 shows the default heat rate (BTU/MWH) for the biomass fuel, which is used in B.9 to provide an alternate calculation of million BTUs of fuel. This value is only used by the spreadhsheet if the user does not enter information on biomass fuel use in B.5.
B.10 asks for the amount of money spent on the REC or power purchase in this fiscal year, and B.11 uses this information to estimate the $/kWh spent for the project or purchase.
B.12 asks for the amount of capital costs for a project, only for the year of its installation.
Section C: Non-Electric Renewable Energy Consumption and Fuel Information
Section C.0 asks for specific project information for projects and purchases involving non-electric energy (i.e., thermal energy, etc…)
C.1 is a pull-down menu to select the type of renewable fuel used.
C.2 asks for the amount of non-electric renewable energy from the project in million BTUs. If the site purchases delivered non-electric energy, enter the total amount here even if RECs for the project are not owned by the agency. The entry in REC percentages will be used to calculate how much is covered by RECs. If the data is for purchased fuel such as LFG or tons of wood and you do not know the BTU value, enter the amount of fuel purchased in C.4. That value will be copied here. If you don't have a calculation of how much energy a Ground Source Heat Pump saves compared to an air-to-air heat pump, enter the rating of the GSHP in tons in C.4 and the renewable energy value will be calculated in C.7. That value will be copied here. If the data is for purchased fuel such as LFG or tons of wood and you do not know the BTU value, enter the amount of fuel purchased in C.4. That value will be copied here. If you don't have a calculation of how much energy a Ground Source Heat Pump saves compared to an air-to-air heat pump, enter the rating of the GSHP in tons in C.4 and the renewable energy value will be calculated in C.7. That value will be copied here.
C.3 uses information on the percentage of RECs owned by the agency (entered in 1.5) to determine how much of the renwable energy from the project or purchase is covered by RECs owned by the agency.
C.4 asks for the amount of biomass fuel used by the project, if the project uses biomass fuel. For direct energy or REC purchases it is the amount of biomass fuel used by the energy provider. For on-site projects the agency owns, it is the amount of fuel the agency uses in the biomass project. IF YOU DO NOT KNOW THE AMOUNT OF FUEL USED DO NOT ENTER ANYTHING HERE. THE AMOUNT OF FUEL WILL BE AUTOMATICALLY CALCULATED USING A DEFAULT CONVERSION EFFICIENCY OF 70% AND ENTERED INTO C.8. C.5 shows the units of measurement that should be used for data in C.4 (i.e., gallons, short tons, etc.). Do not enter values for MSW -- the emission factors for MSW already take fuel use into account.
C.6 shows the default higher heating value (HHV) of the biomass fuel that will be used to automatically translates the amount of biomass fuel use in C.4 into millions of BTUs, which is then entered into C.7. This will be used to calculate GHG emissions from the biomass fuel.
C.8 shows the default biomass fuel use based on an assumed conversion efficiency of 70%, which provides an alternate calculation of fuel use if the user does not know the amount of fuel used in the project. This value is only used by the spreadhsheet if the user does not enter information on biomass fuel use in C.4. Default biomass fuel use is not calculated for MSW because the emission factors for MSW already include assumptions on the proportion of biomass fuel.
C.9 is a column that checks the biomass fuel entry and produces an error message if the fuel entry results in a conversion efficiency greater than or equal to 100%.
C.10 asks for the amount of money spent on non-electric energy from the project this year, and C.11 uses this information to estimate $/million BTUs.
C.12 asks for the amount spent on project capital costs, if the project was installed this year. Do not report capital costs for projects completed in prior years.
THE REMAINDER OF THE SPREADSHEET USES INFORMATION IN SECTIONS A, B AND C TO CALCULATE GHG EMISSIONS AND ASSIGN THEM TO THEIR PROPER SCOPE AND REPORTING CATEGORIES FOR BOTH EPACT AND EO13514.

## 2.2 Renewable Energy Data
Section A: Renewable Energy Site/Ownership Information | [10 empty] | Section B: Electric Renewable Energy Consumption and Fuel Information | [11 empty] | Section C: Non-Electric Renewable Energy Consumption and Fuel Information | [11 empty] | Electricity Emission Factors from E-Grid |  |  |  |  | Scope 2 Emissions Avoided |  |  | Scope 2 CO2 Equivalent Emissions Avoided |  |  |  | Electricity: Biomass, Biogenic Emissions of CO2 for RECs Retained |  |  | Electricity: Biogenic Principal Fuel Emissions for RECs Retained | [5 empty] | Non-Electric: Biomass, Biogenic Emissions of CO2 for RECS Retained |  |  | Non-Electric: Biogenic Principal Fuel Emissions for RECs Retained | [5 empty] | Electric and Non-Electric: Biogenic Fuel Emissions for Portion of Project without RECs | [5 empty] | Emissions from T&D Losses | [5 empty] | Scope 3 Hosted Projects Emissions Avoided |  |  | Scope 3 Hosted Projects CO2 Equivalent Emissions Avoided |  |  |  | Used in Calculations Only -- Not for Reporting or Alteration
A.1 Electric Generating Capacity (MW) (optional) | A.2 Facility Name (optional) | A.3 Facility Zip (5 digit) | A.4 Energy Intensity Goal Subject or Excluded Building | A.5 Siting Status: On -Site, Federal or Indian Land | A.6 Placed in Service Before or After January 1, 1999 | A.7 REC Status: Ownership and Purchase Status | A.8 Percentage of Output Covered by RECs | A.9 Does Agency Own T&D System that Delivers Purchased Electricity? | A.10 Scope 1 or Scope 2 Project? | A.11 Electric or Non-Electric Renewable Energy | B.1 Renewable Electricity Fuel | B.2 Total Electricity Output (KWh) | B.3 Total Electricity Output (MWh) | B.4 Electricity Output Used (RECs Retained, MWh) | B.5 Electricity: Biomass Fuel Use (If applicable/available) | B.6 Biomass Units of Measure | B.7 Electricity: Biomass Fuel Use (Million BTUs) | B.8 Electricity: Biomass Fuel Default Heat Rate, BTU/MWh | B.9 Electricity: Biomass Fuel Use Based on Heat Rate (Million BTUs) | B.10 $ Spent on Electricity or REC Purchase for Fiscal Year | B.11 Costs/kWh | B.12 Electric Generating Equipment Capital Costs | C.1 Renewable Non-Electric Energy Fuel | C.2 Total Non-Electric Energy Delivered (Million BTUs) | C.3 Non-Electric Energy Used (RECs Retained, Million BTUs) | C.4 Non Electric: Fuel Use or Capacity of Equipment (If applicable/available) | C.5 Non-Electric Units of Measure | C.6 Non Electric: Fuel or Capacity Conversion Factor, or HHV in MMBTUs | C.7 Non Electric: Fuel Use (Million BTUs) | C.8 Non Electric: Default Biomass Fuel Use (Million BTUs) | C.9 Non-Electric Energy Input Alerts | C.10 Non-Electric Energy/Fuel Costs | C.11 Costs/Million BTU | C.12 Non-Electric Capital Equipment Costs | State | eGrid Subregion | CO2 (kg/MWh) | CH4 (kg/MWh) | N20 (kg/MWh) | CO2 (MT) | CH4 (kg) | N20 (kg) | CO2 (MT) | CH4 (MT) | N20 (MT) | Total | Electricity: CO2 from Biogenic, Emission Factor Principal Fuel kg/MMBTU | Electricity: CO2 from Biogenic Source (kg) | Electricity: CO2 from Biogenic Source (MT) | Electricity: CH4 from Biogenic Sources Emission Factor (kg/MMBTU) | Electricity: N2O from Biogenic Sources Emission Factor (kg/MMBTU) | Electricity: Biomass CH4 Emissions (MT) | Electricity: Biomass N2O Emissions (MT) | Electricity: Biomass CH4e (MTCE) | Electricity: Biomass N2Oe (MTCE) | Non Electric: CO2 from Biogenic, Emission Factor Principal Fuel kg/MMBTU | Non Electric: CO2 from Biogenic Source (kg) | Non Electric: CO2 from Biogenic Source (MT) | Non Electric: CH4 from Biogenic Sources Emission Factor (kg/MMBTU) | Non Electric: N2O from Biogenic Sources Emission Factor (kg/MMBTU) | Non Electric: Biomass CH4 Emissions (MT) | Non Electric: Biomass N2O Emissions (MT) | Non Electric: Biomass CH4e (MTCE) | Non Electric: Biomass N2Oe (MTCE) | No RECs/Electricity: Biomass CO2 Emissions (MT) | No RECs/Electricity: Biomass CH4 Emissions (MT) | No RECs/Electricity: Biomass N2O Emissions (MT) | No RECs/Non-Electric: Biomass CO2 Emissions (MT) | No RECs/Non-Electric: Biomass CH4 Emissions (MTCE) | No RECs/Non-Electric: Biomass N2O Emissions (MTCE) | Scope 1 TD Electric CO2 (MTCE) | Scope 1 TD Electric CH4 (MTCE) | Scope 1 TD Electric N2O (MTCE) | Scope 3 TD Electric CO2 (MTCE) | Scope 3 TD Electric CH4 (MTCE) | Scope 3 TD Electric N2O (MTCE) | Scope3 Hosted CO2 (MT) | Scope 3 Hosted CH4 (kg) | Scope 3 Hosted N20 (kg) | Scope 3 Hosted CO2 (MT) | Scope 3 Hosted CH4 (MTCE) | Scope 3 Hosted N20 (MTCE) | Scope 3 Hosted Total Carbon Equivalent | REC Retention Qualifier | Electric Long-Term REC and GP Purchases (MWh) | Electric Short-Term REC and GP Purchases (MWh) | Non-Electric Long-Term REC and GP Purchases (MWh) | Non-Electric Short-Term REC and GP Purchases (MWh) | Total REC Purchases (MWH) | On-Grid Status | EPAct Qualified | Bonus Qualification | New EPAct Qualified Electric | New Qualified Non-Electric | Non-Electric Biomass Emissions? | Non-Electric Biomass Emissions (Continued)? | Biomass Emissions? | Biomass Emissions (Continued)? | Electric Biomass Fuel Use in UOM Estimated | Non-Electric Biomass Fuel Use in UOM Estimated | Electric Transmission Losses? | Hosted Projects Output Scope 3 | Is this a REC/Green Power Purchase? | Is This Combined Electric and Non-Electric? | Entries for Electric and Non-Electric | Error Check for REC Purchase Information? | Error Check for CHP, Electric, Non-Electric Entries | Error Check for Hosted Projects
[13 empty] | 0 | 0 |  | NA | NA | NA | 0 |  | NA | [5 empty] | NA | NA | NA | 0 | NA |  | NA |  | #N/A | #N/A | #N/A | #N/A | #N/A | 0 | 0 | 0 | 0 | 0 | 0 | 0 | 0 | 0 | 0 | 0 | 0 | 0 | 0 | 0 | 0 | 0 | 0 | 0 | 0 | 0 | 0 | 0 | 0 | 0 | 0 | 0 | 0 | 0 | 0 | 0 | 0 | 0 | 0 | 0 | 0 | 0 | 0 | 0 | 0 | 0 | 0 | 0 | 0 | No | 0 | 0 | 0 | 0 | 0 | Yes | Yes | No | No | No | No | No | No | No | 0 | 0 | Yes | 0 | No | No | No | OK | OK | OK
[13 empty] | 0 | 0 |  | NA | NA | NA | 0 |  | NA | [5 empty] | NA | NA | NA | 0 | NA |  | NA |  | #N/A | #N/A | #N/A | #N/A | #N/A | 0 | 0 | 0 | 0 | 0 | 0 | 0 | 0 | 0 | 0 | 0 | 0 | 0 | 0 | 0 | 0 | 0 | 0 | 0 | 0 | 0 | 0 | 0 | 0 | 0 | 0 | 0 | 0 | 0 | 0 | 0 | 0 | 0 | 0 | 0 | 0 | 0 | 0 | 0 | 0 | 0 | 0 | 0 | 0 | No | 0 | 0 | 0 | 0 | 0 | Yes | Yes | No | No | No | No | No | No | No | 0 | 0 | Yes | 0 | No | No | No | OK | OK | OK
[13 empty] | 0 | 0 |  | NA | NA | NA | 0 |  | NA | [5 empty] | NA | NA | NA | 0 | NA |  | NA |  | #N/A | #N/A | #N/A | #N/A | #N/A | 0 | 0 | 0 | 0 | 0 | 0 | 0 | 0 | 0 | 0 | 0 | 0 | 0 | 0 | 0 | 0 | 0 | 0 | 0 | 0 | 0 | 0 | 0 | 0 | 0 | 0 | 0 | 0 | 0 | 0 | 0 | 0 | 0 | 0 | 0 | 0 | 0 | 0 | 0 | 0 | 0 | 0 | 0 | 0 | No | 0 | 0 | 0 | 0 | 0 | Yes | Yes | No | No | No | No | No | No | No | 0 | 0 | Yes | 0 | No | No | No | OK | OK | OK
[13 empty] | 0 | 0 |  | NA | NA | NA | 0 |  | NA | [5 empty] | NA | NA | NA | 0 | NA |  | NA |  | #N/A | #N/A | #N/A | #N/A | #N/A | 0 | 0 | 0 | 0 | 0 | 0 | 0 | 0 | 0 | 0 | 0 | 0 | 0 | 0 | 0 | 0 | 0 | 0 | 0 | 0 | 0 | 0 | 0 | 0 | 0 | 0 | 0 | 0 | 0 | 0 | 0 | 0 | 0 | 0 | 0 | 0 | 0 | 0 | 0 | 0 | 0 | 0 | 0 | 0 | No | 0 | 0 | 0 | 0 | 0 | Yes | Yes | No | No | No | No | No | No | No | 0 | 0 | Yes | 0 | No | No | No | OK | OK | OK
[13 empty] | 0 | 0 |  | NA | NA | NA | 0 |  | NA | [5 empty] | NA | NA | NA | 0 | NA |  | NA |  | #N/A | #N/A | #N/A | #N/A | #N/A | 0 | 0 | 0 | 0 | 0 | 0 | 0 | 0 | 0 | 0 | 0 | 0 | 0 | 0 | 0 | 0 | 0 | 0 | 0 | 0 | 0 | 0 | 0 | 0 | 0 | 0 | 0 | 0 | 0 | 0 | 0 | 0 | 0 | 0 | 0 | 0 | 0 | 0 | 0 | 0 | 0 | 0 | 0 | 0 | No | 0 | 0 | 0 | 0 | 0 | Yes | Yes | No | No | No | No | No | No | No | 0 | 0 | Yes | 0 | No | No | No | OK | OK | OK
[13 empty] | 0 | 0 |  | NA | NA | NA | 0 |  | NA | [5 empty] | NA | NA | NA | 0 | NA |  | NA |  | #N/A | #N/A | #N/A | #N/A | #N/A | 0 | 0 | 0 | 0 | 0 | 0 | 0 | 0 | 0 | 0 | 0 | 0 | 0 | 0 | 0 | 0 | 0 | 0 | 0 | 0 | 0 | 0 | 0 | 0 | 0 | 0 | 0 | 0 | 0 | 0 | 0 | 0 | 0 | 0 | 0 | 0 | 0 | 0 | 0 | 0 | 0 | 0 | 0 | 0 | No | 0 | 0 | 0 | 0 | 0 | Yes | Yes | No | No | No | No | No | No | No | 0 | 0 | Yes | 0 | No | No | No | OK | OK | OK
[13 empty] | 0 | 0 |  | NA | NA | NA | 0 |  | NA | [5 empty] | NA | NA | NA | 0 | NA |  | NA |  | #N/A | #N/A | #N/A | #N/A | #N/A | 0 | 0 | 0 | 0 | 0 | 0 | 0 | 0 | 0 | 0 | 0 | 0 | 0 | 0 | 0 | 0 | 0 | 0 | 0 | 0 | 0 | 0 | 0 | 0 | 0 | 0 | 0 | 0 | 0 | 0 | 0 | 0 | 0 | 0 | 0 | 0 | 0 | 0 | 0 | 0 | 0 | 0 | 0 | 0 | No | 0 | 0 | 0 | 0 | 0 | Yes | Yes | No | No | No | No | No | No | No | 0 | 0 | Yes | 0 | No | No | No | OK | OK | OK
[13 empty] | 0 | 0 |  | NA | NA | NA | 0 |  | NA | [5 empty] | NA | NA | NA | 0 | NA |  | NA |  | #N/A | #N/A | #N/A | #N/A | #N/A | 0 | 0 | 0 | 0 | 0 | 0 | 0 | 0 | 0 | 0 | 0 | 0 | 0 | 0 | 0 | 0 | 0 | 0 | 0 | 0 | 0 | 0 | 0 | 0 | 0 | 0 | 0 | 0 | 0 | 0 | 0 | 0 | 0 | 0 | 0 | 0 | 0 | 0 | 0 | 0 | 0 | 0 | 0 | 0 | No | 0 | 0 | 0 | 0 | 0 | Yes | Yes | No | No | No | No | No | No | No | 0 | 0 | Yes | 0 | No | No | No | OK | OK | OK
[13 empty] | 0 | 0 |  | NA | NA | NA | 0 |  | NA | [5 empty] | NA | NA | NA | 0 | NA |  | NA |  | #N/A | #N/A | #N/A | #N/A | #N/A | 0 | 0 | 0 | 0 | 0 | 0 | 0 | 0 | 0 | 0 | 0 | 0 | 0 | 0 | 0 | 0 | 0 | 0 | 0 | 0 | 0 | 0 | 0 | 0 | 0 | 0 | 0 | 0 | 0 | 0 | 0 | 0 | 0 | 0 | 0 | 0 | 0 | 0 | 0 | 0 | 0 | 0 | 0 | 0 | No | 0 | 0 | 0 | 0 | 0 | Yes | Yes | No | No | No | No | No | No | No | 0 | 0 | Yes | 0 | No | No | No | OK | OK | OK
[13 empty] | 0 | 0 |  | NA | NA | NA | 0 |  | NA | [5 empty] | NA | NA | NA | 0 | NA |  | NA |  | #N/A | #N/A | #N/A | #N/A | #N/A | 0 | 0 | 0 | 0 | 0 | 0 | 0 | 0 | 0 | 0 | 0 | 0 | 0 | 0 | 0 | 0 | 0 | 0 | 0 | 0 | 0 | 0 | 0 | 0 | 0 | 0 | 0 | 0 | 0 | 0 | 0 | 0 | 0 | 0 | 0 | 0 | 0 | 0 | 0 | 0 | 0 | 0 | 0 | 0 | No | 0 | 0 | 0 | 0 | 0 | Yes | Yes | No | No | No | No | No | No | No | 0 | 0 | Yes | 0 | No | No | No | OK | OK | OK
[13 empty] | 0 | 0 |  | NA | NA | NA | 0 |  | NA | [5 empty] | NA | NA | NA | 0 | NA |  | NA |  | #N/A | #N/A | #N/A | #N/A | #N/A | 0 | 0 | 0 | 0 | 0 | 0 | 0 | 0 | 0 | 0 | 0 | 0 | 0 | 0 | 0 | 0 | 0 | 0 | 0 | 0 | 0 | 0 | 0 | 0 | 0 | 0 | 0 | 0 | 0 | 0 | 0 | 0 | 0 | 0 | 0 | 0 | 0 | 0 | 0 | 0 | 0 | 0 | 0 | 0 | No | 0 | 0 | 0 | 0 | 0 | Yes | Yes | No | No | No | No | No | No | No | 0 | 0 | Yes | 0 | No | No | No | OK | OK | OK
[13 empty] | 0 | 0 |  | NA | NA | NA | 0 |  | NA | [5 empty] | NA | NA | NA | 0 | NA |  | NA |  | #N/A | #N/A | #N/A | #N/A | #N/A | 0 | 0 | 0 | 0 | 0 | 0 | 0 | 0 | 0 | 0 | 0 | 0 | 0 | 0 | 0 | 0 | 0 | 0 | 0 | 0 | 0 | 0 | 0 | 0 | 0 | 0 | 0 | 0 | 0 | 0 | 0 | 0 | 0 | 0 | 0 | 0 | 0 | 0 | 0 | 0 | 0 | 0 | 0 | 0 | No | 0 | 0 | 0 | 0 | 0 | Yes | Yes | No | No | No | No | No | No | No | 0 | 0 | Yes | 0 | No | No | No | OK | OK | OK
[13 empty] | 0 | 0 |  | NA | NA | NA | 0 |  | NA | [5 empty] | NA | NA | NA | 0 | NA |  | NA |  | #N/A | #N/A | #N/A | #N/A | #N/A | 0 | 0 | 0 | 0 | 0 | 0 | 0 | 0 | 0 | 0 | 0 | 0 | 0 | 0 | 0 | 0 | 0 | 0 | 0 | 0 | 0 | 0 | 0 | 0 | 0 | 0 | 0 | 0 | 0 | 0 | 0 | 0 | 0 | 0 | 0 | 0 | 0 | 0 | 0 | 0 | 0 | 0 | 0 | 0 | No | 0 | 0 | 0 | 0 | 0 | Yes | Yes | No | No | No | No | No | No | No | 0 | 0 | Yes | 0 | No | No | No | OK | OK | OK
[13 empty] | 0 | 0 |  | NA | NA | NA | 0 |  | NA | [5 empty] | NA | NA | NA | 0 | NA |  | NA |  | #N/A | #N/A | #N/A | #N/A | #N/A | 0 | 0 | 0 | 0 | 0 | 0 | 0 | 0 | 0 | 0 | 0 | 0 | 0 | 0 | 0 | 0 | 0 | 0 | 0 | 0 | 0 | 0 | 0 | 0 | 0 | 0 | 0 | 0 | 0 | 0 | 0 | 0 | 0 | 0 | 0 | 0 | 0 | 0 | 0 | 0 | 0 | 0 | 0 | 0 | No | 0 | 0 | 0 | 0 | 0 | Yes | Yes | No | No | No | No | No | No | No | 0 | 0 | Yes | 0 | No | No | No | OK | OK | OK
[13 empty] | 0 | 0 |  | NA | NA | NA | 0 |  | NA | [5 empty] | NA | NA | NA | 0 | NA |  | NA |  | #N/A | #N/A | #N/A | #N/A | #N/A | 0 | 0 | 0 | 0 | 0 | 0 | 0 | 0 | 0 | 0 | 0 | 0 | 0 | 0 | 0 | 0 | 0 | 0 | 0 | 0 | 0 | 0 | 0 | 0 | 0 | 0 | 0 | 0 | 0 | 0 | 0 | 0 | 0 | 0 | 0 | 0 | 0 | 0 | 0 | 0 | 0 | 0 | 0 | 0 | No | 0 | 0 | 0 | 0 | 0 | Yes | Yes | No | No | No | No | No | No | No | 0 | 0 | Yes | 0 | No | No | No | OK | OK | OK
[13 empty] | 0 | 0 |  | NA | NA | NA | 0 |  | NA | [5 empty] | NA | NA | NA | 0 | NA |  | NA |  | #N/A | #N/A | #N/A | #N/A | #N/A | 0 | 0 | 0 | 0 | 0 | 0 | 0 | 0 | 0 | 0 | 0 | 0 | 0 | 0 | 0 | 0 | 0 | 0 | 0 | 0 | 0 | 0 | 0 | 0 | 0 | 0 | 0 | 0 | 0 | 0 | 0 | 0 | 0 | 0 | 0 | 0 | 0 | 0 | 0 | 0 | 0 | 0 | 0 | 0 | No | 0 | 0 | 0 | 0 | 0 | Yes | Yes | No | No | No | No | No | No | No | 0 | 0 | Yes | 0 | No | No | No | OK | OK | OK
[13 empty] | 0 | 0 |  | NA | NA | NA | 0 |  | NA | [5 empty] | NA | NA | NA | 0 | NA |  | NA |  | #N/A | #N/A | #N/A | #N/A | #N/A | 0 | 0 | 0 | 0 | 0 | 0 | 0 | 0 | 0 | 0 | 0 | 0 | 0 | 0 | 0 | 0 | 0 | 0 | 0 | 0 | 0 | 0 | 0 | 0 | 0 | 0 | 0 | 0 | 0 | 0 | 0 | 0 | 0 | 0 | 0 | 0 | 0 | 0 | 0 | 0 | 0 | 0 | 0 | 0 | No | 0 | 0 | 0 | 0 | 0 | Yes | Yes | No | No | No | No | No | No | No | 0 | 0 | Yes | 0 | No | No | No | OK | OK | OK
[13 empty] | 0 | 0 |  | NA | NA | NA | 0 |  | NA | [5 empty] | NA | NA | NA | 0 | NA |  | NA |  | #N/A | #N/A | #N/A | #N/A | #N/A | 0 | 0 | 0 | 0 | 0 | 0 | 0 | 0 | 0 | 0 | 0 | 0 | 0 | 0 | 0 | 0 | 0 | 0 | 0 | 0 | 0 | 0 | 0 | 0 | 0 | 0 | 0 | 0 | 0 | 0 | 0 | 0 | 0 | 0 | 0 | 0 | 0 | 0 | 0 | 0 | 0 | 0 | 0 | 0 | No | 0 | 0 | 0 | 0 | 0 | Yes | Yes | No | No | No | No | No | No | No | 0 | 0 | Yes | 0 | No | No | No | OK | OK | OK
[13 empty] | 0 | 0 |  | NA | NA | NA | 0 |  | NA | [5 empty] | NA | NA | NA | 0 | NA |  | NA |  | #N/A | #N/A | #N/A | #N/A | #N/A | 0 | 0 | 0 | 0 | 0 | 0 | 0 | 0 | 0 | 0 | 0 | 0 | 0 | 0 | 0 | 0 | 0 | 0 | 0 | 0 | 0 | 0 | 0 | 0 | 0 | 0 | 0 | 0 | 0 | 0 | 0 | 0 | 0 | 0 | 0 | 0 | 0 | 0 | 0 | 0 | 0 | 0 | 0 | 0 | No | 0 | 0 | 0 | 0 | 0 | Yes | Yes | No | No | No | No | No | No | No | 0 | 0 | Yes | 0 | No | No | No | OK | OK | OK
[13 empty] | 0 | 0 |  | NA | NA | NA | 0 |  | NA | [5 empty] | NA | NA | NA | 0 | NA |  | NA |  | #N/A | #N/A | #N/A | #N/A | #N/A | 0 | 0 | 0 | 0 | 0 | 0 | 0 | 0 | 0 | 0 | 0 | 0 | 0 | 0 | 0 | 0 | 0 | 0 | 0 | 0 | 0 | 0 | 0 | 0 | 0 | 0 | 0 | 0 | 0 | 0 | 0 | 0 | 0 | 0 | 0 | 0 | 0 | 0 | 0 | 0 | 0 | 0 | 0 | 0 | No | 0 | 0 | 0 | 0 | 0 | Yes | Yes | No | No | No | No | No | No | No | 0 | 0 | Yes | 0 | No | No | No | OK | OK | OK
[13 empty] | 0 | 0 |  | NA | NA | NA | 0 |  | NA | [5 empty] | NA | NA | NA | 0 | NA |  | NA |  | #N/A | #N/A | #N/A | #N/A | #N/A | 0 | 0 | 0 | 0 | 0 | 0 | 0 | 0 | 0 | 0 | 0 | 0 | 0 | 0 | 0 | 0 | 0 | 0 | 0 | 0 | 0 | 0 | 0 | 0 | 0 | 0 | 0 | 0 | 0 | 0 | 0 | 0 | 0 | 0 | 0 | 0 | 0 | 0 | 0 | 0 | 0 | 0 | 0 | 0 | No | 0 | 0 | 0 | 0 | 0 | Yes | Yes | No | No | No | No | No | No | No | 0 | 0 | Yes | 0 | No | No | No | OK | OK | OK
[13 empty] | 0 | 0 |  | NA | NA | NA | 0 |  | NA | [5 empty] | NA | NA | NA | 0 | NA |  | NA |  | #N/A | #N/A | #N/A | #N/A | #N/A | 0 | 0 | 0 | 0 | 0 | 0 | 0 | 0 | 0 | 0 | 0 | 0 | 0 | 0 | 0 | 0 | 0 | 0 | 0 | 0 | 0 | 0 | 0 | 0 | 0 | 0 | 0 | 0 | 0 | 0 | 0 | 0 | 0 | 0 | 0 | 0 | 0 | 0 | 0 | 0 | 0 | 0 | 0 | 0 | No | 0 | 0 | 0 | 0 | 0 | Yes | Yes | No | No | No | No | No | No | No | 0 | 0 | Yes | 0 | No | No | No | OK | OK | OK
[13 empty] | 0 | 0 |  | NA | NA | NA | 0 |  | NA | [5 empty] | NA | NA | NA | 0 | NA |  | NA |  | #N/A | #N/A | #N/A | #N/A | #N/A | 0 | 0 | 0 | 0 | 0 | 0 | 0 | 0 | 0 | 0 | 0 | 0 | 0 | 0 | 0 | 0 | 0 | 0 | 0 | 0 | 0 | 0 | 0 | 0 | 0 | 0 | 0 | 0 | 0 | 0 | 0 | 0 | 0 | 0 | 0 | 0 | 0 | 0 | 0 | 0 | 0 | 0 | 0 | 0 | No | 0 | 0 | 0 | 0 | 0 | Yes | Yes | No | No | No | No | No | No | No | 0 | 0 | Yes | 0 | No | No | No | OK | OK | OK
[13 empty] | 0 | 0 |  | NA | NA | NA | 0 |  | NA | [5 empty] | NA | NA | NA | 0 | NA |  | NA |  | #N/A | #N/A | #N/A | #N/A | #N/A | 0 | 0 | 0 | 0 | 0 | 0 | 0 | 0 | 0 | 0 | 0 | 0 | 0 | 0 | 0 | 0 | 0 | 0 | 0 | 0 | 0 | 0 | 0 | 0 | 0 | 0 | 0 | 0 | 0 | 0 | 0 | 0 | 0 | 0 | 0 | 0 | 0 | 0 | 0 | 0 | 0 | 0 | 0 | 0 | No | 0 | 0 | 0 | 0 | 0 | Yes | Yes | No | No | No | No | No | No | No | 0 | 0 | Yes | 0 | No | No | No | OK | OK | OK
[13 empty] | 0 | 0 |  | NA | NA | NA | 0 |  | NA | [5 empty] | NA | NA | NA | 0 | NA |  | NA |  | #N/A | #N/A | #N/A | #N/A | #N/A | 0 | 0 | 0 | 0 | 0 | 0 | 0 | 0 | 0 | 0 | 0 | 0 | 0 | 0 | 0 | 0 | 0 | 0 | 0 | 0 | 0 | 0 | 0 | 0 | 0 | 0 | 0 | 0 | 0 | 0 | 0 | 0 | 0 | 0 | 0 | 0 | 0 | 0 | 0 | 0 | 0 | 0 | 0 | 0 | No | 0 | 0 | 0 | 0 | 0 | Yes | Yes | No | No | No | No | No | No | No | 0 | 0 | Yes | 0 | No | No | No | OK | OK | OK
[13 empty] | 0 | 0 |  | NA | NA | NA | 0 |  | NA | [5 empty] | NA | NA | NA | 0 | NA |  | NA |  | #N/A | #N/A | #N/A | #N/A | #N/A | 0 | 0 | 0 | 0 | 0 | 0 | 0 | 0 | 0 | 0 | 0 | 0 | 0 | 0 | 0 | 0 | 0 | 0 | 0 | 0 | 0 | 0 | 0 | 0 | 0 | 0 | 0 | 0 | 0 | 0 | 0 | 0 | 0 | 0 | 0 | 0 | 0 | 0 | 0 | 0 | 0 | 0 | 0 | 0 | No | 0 | 0 | 0 | 0 | 0 | Yes | Yes | No | No | No | No | No | No | No | 0 | 0 | Yes | 0 | No | No | No | OK | OK | OK
[13 empty] | 0 | 0 |  | NA | NA | NA | 0 |  | NA | [5 empty] | NA | NA | NA | 0 | NA |  | NA |  | #N/A | #N/A | #N/A | #N/A | #N/A | 0 | 0 | 0 | 0 | 0 | 0 | 0 | 0 | 0 | 0 | 0 | 0 | 0 | 0 | 0 | 0 | 0 | 0 | 0 | 0 | 0 | 0 | 0 | 0 | 0 | 0 | 0 | 0 | 0 | 0 | 0 | 0 | 0 | 0 | 0 | 0 | 0 | 0 | 0 | 0 | 0 | 0 | 0 | 0 | No | 0 | 0 | 0 | 0 | 0 | Yes | Yes | No | No | No | No | No | No | No | 0 | 0 | Yes | 0 | No | No | No | OK | OK | OK
[13 empty] | 0 | 0 |  | NA | NA | NA | 0 |  | NA | [5 empty] | NA | NA | NA | 0 | NA |  | NA |  | #N/A | #N/A | #N/A | #N/A | #N/A | 0 | 0 | 0 | 0 | 0 | 0 | 0 | 0 | 0 | 0 | 0 | 0 | 0 | 0 | 0 | 0 | 0 | 0 | 0 | 0 | 0 | 0 | 0 | 0 | 0 | 0 | 0 | 0 | 0 | 0 | 0 | 0 | 0 | 0 | 0 | 0 | 0 | 0 | 0 | 0 | 0 | 0 | 0 | 0 | No | 0 | 0 | 0 | 0 | 0 | Yes | Yes | No | No | No | No | No | No | No | 0 | 0 | Yes | 0 | No | No | No | OK | OK | OK
[13 empty] | 0 | 0 |  | NA | NA | NA | 0 |  | NA | [5 empty] | NA | NA | NA | 0 | NA |  | NA |  | #N/A | #N/A | #N/A | #N/A | #N/A | 0 | 0 | 0 | 0 | 0 | 0 | 0 | 0 | 0 | 0 | 0 | 0 | 0 | 0 | 0 | 0 | 0 | 0 | 0 | 0 | 0 | 0 | 0 | 0 | 0 | 0 | 0 | 0 | 0 | 0 | 0 | 0 | 0 | 0 | 0 | 0 | 0 | 0 | 0 | 0 | 0 | 0 | 0 | 0 | No | 0 | 0 | 0 | 0 | 0 | Yes | Yes | No | No | No | No | No | No | No | 0 | 0 | Yes | 0 | No | No | No | OK | OK | OK
[13 empty] | 0 | 0 |  | NA | NA | NA | 0 |  | NA | [5 empty] | NA | NA | NA | 0 | NA |  | NA |  | #N/A | #N/A | #N/A | #N/A | #N/A | 0 | 0 | 0 | 0 | 0 | 0 | 0 | 0 | 0 | 0 | 0 | 0 | 0 | 0 | 0 | 0 | 0 | 0 | 0 | 0 | 0 | 0 | 0 | 0 | 0 | 0 | 0 | 0 | 0 | 0 | 0 | 0 | 0 | 0 | 0 | 0 | 0 | 0 | 0 | 0 | 0 | 0 | 0 | 0 | No | 0 | 0 | 0 | 0 | 0 | Yes | Yes | No | No | No | No | No | No | No | 0 | 0 | Yes | 0 | No | No | No | OK | OK | OK
[13 empty] | 0 | 0 |  | NA | NA | NA | 0 |  | NA | [5 empty] | NA | NA | NA | 0 | NA |  | NA |  | #N/A | #N/A | #N/A | #N/A | #N/A | 0 | 0 | 0 | 0 | 0 | 0 | 0 | 0 | 0 | 0 | 0 | 0 | 0 | 0 | 0 | 0 | 0 | 0 | 0 | 0 | 0 | 0 | 0 | 0 | 0 | 0 | 0 | 0 | 0 | 0 | 0 | 0 | 0 | 0 | 0 | 0 | 0 | 0 | 0 | 0 | 0 | 0 | 0 | 0 | No | 0 | 0 | 0 | 0 | 0 | Yes | Yes | No | No | No | No | No | No | No | 0 | 0 | Yes | 0 | No | No | No | OK | OK | OK
[13 empty] | 0 | 0 |  | NA | NA | NA | 0 |  | NA | [5 empty] | NA | NA | NA | 0 | NA |  | NA |  | #N/A | #N/A | #N/A | #N/A | #N/A | 0 | 0 | 0 | 0 | 0 | 0 | 0 | 0 | 0 | 0 | 0 | 0 | 0 | 0 | 0 | 0 | 0 | 0 | 0 | 0 | 0 | 0 | 0 | 0 | 0 | 0 | 0 | 0 | 0 | 0 | 0 | 0 | 0 | 0 | 0 | 0 | 0 | 0 | 0 | 0 | 0 | 0 | 0 | 0 | No | 0 | 0 | 0 | 0 | 0 | Yes | Yes | No | No | No | No | No | No | No | 0 | 0 | Yes | 0 | No | No | No | OK | OK | OK
[13 empty] | 0 | 0 |  | NA | NA | NA | 0 |  | NA | [5 empty] | NA | NA | NA | 0 | NA |  | NA |  | #N/A | #N/A | #N/A | #N/A | #N/A | 0 | 0 | 0 | 0 | 0 | 0 | 0 | 0 | 0 | 0 | 0 | 0 | 0 | 0 | 0 | 0 | 0 | 0 | 0 | 0 | 0 | 0 | 0 | 0 | 0 | 0 | 0 | 0 | 0 | 0 | 0 | 0 | 0 | 0 | 0 | 0 | 0 | 0 | 0 | 0 | 0 | 0 | 0 | 0 | No | 0 | 0 | 0 | 0 | 0 | Yes | Yes | No | No | No | No | No | No | No | 0 | 0 | Yes | 0 | No | No | No | OK | OK | OK
[13 empty] | 0 | 0 |  | NA | NA | NA | 0 |  | NA | [5 empty] | NA | NA | NA | 0 | NA |  | NA |  | #N/A | #N/A | #N/A | #N/A | #N/A | 0 | 0 | 0 | 0 | 0 | 0 | 0 | 0 | 0 | 0 | 0 | 0 | 0 | 0 | 0 | 0 | 0 | 0 | 0 | 0 | 0 | 0 | 0 | 0 | 0 | 0 | 0 | 0 | 0 | 0 | 0 | 0 | 0 | 0 | 0 | 0 | 0 | 0 | 0 | 0 | 0 | 0 | 0 | 0 | No | 0 | 0 | 0 | 0 | 0 | Yes | Yes | No | No | No | No | No | No | No | 0 | 0 | Yes | 0 | No | No | No | OK | OK | OK
[13 empty] | 0 | 0 |  | NA | NA | NA | 0 |  | NA | [5 empty] | NA | NA | NA | 0 | NA |  | NA |  | #N/A | #N/A | #N/A | #N/A | #N/A | 0 | 0 | 0 | 0 | 0 | 0 | 0 | 0 | 0 | 0 | 0 | 0 | 0 | 0 | 0 | 0 | 0 | 0 | 0 | 0 | 0 | 0 | 0 | 0 | 0 | 0 | 0 | 0 | 0 | 0 | 0 | 0 | 0 | 0 | 0 | 0 | 0 | 0 | 0 | 0 | 0 | 0 | 0 | 0 | No | 0 | 0 | 0 | 0 | 0 | Yes | Yes | No | No | No | No | No | No | No | 0 | 0 | Yes | 0 | No | No | No | OK | OK | OK
[13 empty] | 0 | 0 |  | NA | NA | NA | 0 |  | NA | [5 empty] | NA | NA | NA | 0 | NA |  | NA |  | #N/A | #N/A | #N/A | #N/A | #N/A | 0 | 0 | 0 | 0 | 0 | 0 | 0 | 0 | 0 | 0 | 0 | 0 | 0 | 0 | 0 | 0 | 0 | 0 | 0 | 0 | 0 | 0 | 0 | 0 | 0 | 0 | 0 | 0 | 0 | 0 | 0 | 0 | 0 | 0 | 0 | 0 | 0 | 0 | 0 | 0 | 0 | 0 | 0 | 0 | No | 0 | 0 | 0 | 0 | 0 | Yes | Yes | No | No | No | No | No | No | No | 0 | 0 | Yes | 0 | No | No | No | OK | OK | OK
[13 empty] | 0 | 0 |  | NA | NA | NA | 0 |  | NA | [5 empty] | NA | NA | NA | 0 | NA |  | NA |  | #N/A | #N/A | #N/A | #N/A | #N/A | 0 | 0 | 0 | 0 | 0 | 0 | 0 | 0 | 0 | 0 | 0 | 0 | 0 | 0 | 0 | 0 | 0 | 0 | 0 | 0 | 0 | 0 | 0 | 0 | 0 | 0 | 0 | 0 | 0 | 0 | 0 | 0 | 0 | 0 | 0 | 0 | 0 | 0 | 0 | 0 | 0 | 0 | 0 | 0 | No | 0 | 0 | 0 | 0 | 0 | Yes | Yes | No | No | No | No | No | No | No | 0 | 0 | Yes | 0 | No | No | No | OK | OK | OK
[13 empty] | 0 | 0 |  | NA | NA | NA | 0 |  | NA | [5 empty] | NA | NA | NA | 0 | NA |  | NA |  | #N/A | #N/A | #N/A | #N/A | #N/A | 0 | 0 | 0 | 0 | 0 | 0 | 0 | 0 | 0 | 0 | 0 | 0 | 0 | 0 | 0 | 0 | 0 | 0 | 0 | 0 | 0 | 0 | 0 | 0 | 0 | 0 | 0 | 0 | 0 | 0 | 0 | 0 | 0 | 0 | 0 | 0 | 0 | 0 | 0 | 0 | 0 | 0 | 0 | 0 | No | 0 | 0 | 0 | 0 | 0 | Yes | Yes | No | No | No | No | No | No | No | 0 | 0 | Yes | 0 | No | No | No | OK | OK | OK
[13 empty] | 0 | 0 |  | NA | NA | NA | 0 |  | NA | [5 empty] | NA | NA | NA | 0 | NA |  | NA |  | #N/A | #N/A | #N/A | #N/A | #N/A | 0 | 0 | 0 | 0 | 0 | 0 | 0 | 0 | 0 | 0 | 0 | 0 | 0 | 0 | 0 | 0 | 0 | 0 | 0 | 0 | 0 | 0 | 0 | 0 | 0 | 0 | 0 | 0 | 0 | 0 | 0 | 0 | 0 | 0 | 0 | 0 | 0 | 0 | 0 | 0 | 0 | 0 | 0 | 0 | No | 0 | 0 | 0 | 0 | 0 | Yes | Yes | No | No | No | No | No | No | No | 0 | 0 | Yes | 0 | No | No | No | OK | OK | OK
[13 empty] | 0 | 0 |  | NA | NA | NA | 0 |  | NA | [5 empty] | NA | NA | NA | 0 | NA |  | NA |  | #N/A | #N/A | #N/A | #N/A | #N/A | 0 | 0 | 0 | 0 | 0 | 0 | 0 | 0 | 0 | 0 | 0 | 0 | 0 | 0 | 0 | 0 | 0 | 0 | 0 | 0 | 0 | 0 | 0 | 0 | 0 | 0 | 0 | 0 | 0 | 0 | 0 | 0 | 0 | 0 | 0 | 0 | 0 | 0 | 0 | 0 | 0 | 0 | 0 | 0 | No | 0 | 0 | 0 | 0 | 0 | Yes | Yes | No | No | No | No | No | No | No | 0 | 0 | Yes | 0 | No | No | No | OK | OK | OK
[13 empty] | 0 | 0 |  | NA | NA | NA | 0 |  | NA | [5 empty] | NA | NA | NA | 0 | NA |  | NA |  | #N/A | #N/A | #N/A | #N/A | #N/A | 0 | 0 | 0 | 0 | 0 | 0 | 0 | 0 | 0 | 0 | 0 | 0 | 0 | 0 | 0 | 0 | 0 | 0 | 0 | 0 | 0 | 0 | 0 | 0 | 0 | 0 | 0 | 0 | 0 | 0 | 0 | 0 | 0 | 0 | 0 | 0 | 0 | 0 | 0 | 0 | 0 | 0 | 0 | 0 | No | 0 | 0 | 0 | 0 | 0 | Yes | Yes | No | No | No | No | No | No | No | 0 | 0 | Yes | 0 | No | No | No | OK | OK | OK
[13 empty] | 0 | 0 |  | NA | NA | NA | 0 |  | NA | [5 empty] | NA | NA | NA | 0 | NA |  | NA |  | #N/A | #N/A | #N/A | #N/A | #N/A | 0 | 0 | 0 | 0 | 0 | 0 | 0 | 0 | 0 | 0 | 0 | 0 | 0 | 0 | 0 | 0 | 0 | 0 | 0 | 0 | 0 | 0 | 0 | 0 | 0 | 0 | 0 | 0 | 0 | 0 | 0 | 0 | 0 | 0 | 0 | 0 | 0 | 0 | 0 | 0 | 0 | 0 | 0 | 0 | No | 0 | 0 | 0 | 0 | 0 | Yes | Yes | No | No | No | No | No | No | No | 0 | 0 | Yes | 0 | No | No | No | OK | OK | OK
[13 empty] | 0 | 0 |  | NA | NA | NA | 0 |  | NA | [5 empty] | NA | NA | NA | 0 | NA |  | NA |  | #N/A | #N/A | #N/A | #N/A | #N/A | 0 | 0 | 0 | 0 | 0 | 0 | 0 | 0 | 0 | 0 | 0 | 0 | 0 | 0 | 0 | 0 | 0 | 0 | 0 | 0 | 0 | 0 | 0 | 0 | 0 | 0 | 0 | 0 | 0 | 0 | 0 | 0 | 0 | 0 | 0 | 0 | 0 | 0 | 0 | 0 | 0 | 0 | 0 | 0 | No | 0 | 0 | 0 | 0 | 0 | Yes | Yes | No | No | No | No | No | No | No | 0 | 0 | Yes | 0 | No | No | No | OK | OK | OK
[13 empty] | 0 | 0 |  | NA | NA | NA | 0 |  | NA | [5 empty] | NA | NA | NA | 0 | NA |  | NA |  | #N/A | #N/A | #N/A | #N/A | #N/A | 0 | 0 | 0 | 0 | 0 | 0 | 0 | 0 | 0 | 0 | 0 | 0 | 0 | 0 | 0 | 0 | 0 | 0 | 0 | 0 | 0 | 0 | 0 | 0 | 0 | 0 | 0 | 0 | 0 | 0 | 0 | 0 | 0 | 0 | 0 | 0 | 0 | 0 | 0 | 0 | 0 | 0 | 0 | 0 | No | 0 | 0 | 0 | 0 | 0 | Yes | Yes | No | No | No | No | No | No | No | 0 | 0 | Yes | 0 | No | No | No | OK | OK | OK
[13 empty] | 0 | 0 |  | NA | NA | NA | 0 |  | NA | [5 empty] | NA | NA | NA | 0 | NA |  | NA |  | #N/A | #N/A | #N/A | #N/A | #N/A | 0 | 0 | 0 | 0 | 0 | 0 | 0 | 0 | 0 | 0 | 0 | 0 | 0 | 0 | 0 | 0 | 0 | 0 | 0 | 0 | 0 | 0 | 0 | 0 | 0 | 0 | 0 | 0 | 0 | 0 | 0 | 0 | 0 | 0 | 0 | 0 | 0 | 0 | 0 | 0 | 0 | 0 | 0 | 0 | No | 0 | 0 | 0 | 0 | 0 | Yes | Yes | No | No | No | No | No | No | No | 0 | 0 | Yes | 0 | No | No | No | OK | OK | OK
[13 empty] | 0 | 0 |  | NA | NA | NA | 0 |  | NA | [5 empty] | NA | NA | NA | 0 | NA |  | NA |  | #N/A | #N/A | #N/A | #N/A | #N/A | 0 | 0 | 0 | 0 | 0 | 0 | 0 | 0 | 0 | 0 | 0 | 0 | 0 | 0 | 0 | 0 | 0 | 0 | 0 | 0 | 0 | 0 | 0 | 0 | 0 | 0 | 0 | 0 | 0 | 0 | 0 | 0 | 0 | 0 | 0 | 0 | 0 | 0 | 0 | 0 | 0 | 0 | 0 | 0 | No | 0 | 0 | 0 | 0 | 0 | Yes | Yes | No | No | No | No | No | No | No | 0 | 0 | Yes | 0 | No | No | No | OK | OK | OK
[13 empty] | 0 | 0 |  | NA | NA | NA | 0 |  | NA | [5 empty] | NA | NA | NA | 0 | NA |  | NA |  | #N/A | #N/A | #N/A | #N/A | #N/A | 0 | 0 | 0 | 0 | 0 | 0 | 0 | 0 | 0 | 0 | 0 | 0 | 0 | 0 | 0 | 0 | 0 | 0 | 0 | 0 | 0 | 0 | 0 | 0 | 0 | 0 | 0 | 0 | 0 | 0 | 0 | 0 | 0 | 0 | 0 | 0 | 0 | 0 | 0 | 0 | 0 | 0 | 0 | 0 | No | 0 | 0 | 0 | 0 | 0 | Yes | Yes | No | No | No | No | No | No | No | 0 | 0 | Yes | 0 | No | No | No | OK | OK | OK
[13 empty] | 0 | 0 |  | NA | NA | NA | 0 |  | NA | [5 empty] | NA | NA | NA | 0 | NA |  | NA |  | #N/A | #N/A | #N/A | #N/A | #N/A | 0 | 0 | 0 | 0 | 0 | 0 | 0 | 0 | 0 | 0 | 0 | 0 | 0 | 0 | 0 | 0 | 0 | 0 | 0 | 0 | 0 | 0 | 0 | 0 | 0 | 0 | 0 | 0 | 0 | 0 | 0 | 0 | 0 | 0 | 0 | 0 | 0 | 0 | 0 | 0 | 0 | 0 | 0 | 0 | No | 0 | 0 | 0 | 0 | 0 | Yes | Yes | No | No | No | No | No | No | No | 0 | 0 | Yes | 0 | No | No | No | OK | OK | OK
[13 empty] | 0 | 0 |  | NA | NA | NA | 0 |  | NA | [5 empty] | NA | NA | NA | 0 | NA |  | NA |  | #N/A | #N/A | #N/A | #N/A | #N/A | 0 | 0 | 0 | 0 | 0 | 0 | 0 | 0 | 0 | 0 | 0 | 0 | 0 | 0 | 0 | 0 | 0 | 0 | 0 | 0 | 0 | 0 | 0 | 0 | 0 | 0 | 0 | 0 | 0 | 0 | 0 | 0 | 0 | 0 | 0 | 0 | 0 | 0 | 0 | 0 | 0 | 0 | 0 | 0 | No | 0 | 0 | 0 | 0 | 0 | Yes | Yes | No | No | No | No | No | No | No | 0 | 0 | Yes | 0 | No | No | No | OK | OK | OK
[13 empty] | 0 | 0 |  | NA | NA | NA | 0 |  | NA | [5 empty] | NA | NA | NA | 0 | NA |  | NA |  | #N/A | #N/A | #N/A | #N/A | #N/A | 0 | 0 | 0 | 0 | 0 | 0 | 0 | 0 | 0 | 0 | 0 | 0 | 0 | 0 | 0 | 0 | 0 | 0 | 0 | 0 | 0 | 0 | 0 | 0 | 0 | 0 | 0 | 0 | 0 | 0 | 0 | 0 | 0 | 0 | 0 | 0 | 0 | 0 | 0 | 0 | 0 | 0 | 0 | 0 | No | 0 | 0 | 0 | 0 | 0 | Yes | Yes | No | No | No | No | No | No | No | 0 | 0 | Yes | 0 | No | No | No | OK | OK | OK
[13 empty] | 0 | 0 |  | NA | NA | NA | 0 |  | NA | [5 empty] | NA | NA | NA | 0 | NA |  | NA |  | #N/A | #N/A | #N/A | #N/A | #N/A | 0 | 0 | 0 | 0 | 0 | 0 | 0 | 0 | 0 | 0 | 0 | 0 | 0 | 0 | 0 | 0 | 0 | 0 | 0 | 0 | 0 | 0 | 0 | 0 | 0 | 0 | 0 | 0 | 0 | 0 | 0 | 0 | 0 | 0 | 0 | 0 | 0 | 0 | 0 | 0 | 0 | 0 | 0 | 0 | No | 0 | 0 | 0 | 0 | 0 | Yes | Yes | No | No | No | No | No | No | No | 0 | 0 | Yes | 0 | No | No | No | OK | OK | OK
[13 empty] | 0 | 0 |  | NA | NA | NA | 0 |  | NA | [5 empty] | NA | NA | NA | 0 | NA |  | NA |  | #N/A | #N/A | #N/A | #N/A | #N/A | 0 | 0 | 0 | 0 | 0 | 0 | 0 | 0 | 0 | 0 | 0 | 0 | 0 | 0 | 0 | 0 | 0 | 0 | 0 | 0 | 0 | 0 | 0 | 0 | 0 | 0 | 0 | 0 | 0 | 0 | 0 | 0 | 0 | 0 | 0 | 0 | 0 | 0 | 0 | 0 | 0 | 0 | 0 | 0 | No | 0 | 0 | 0 | 0 | 0 | Yes | Yes | No | No | No | No | No | No | No | 0 | 0 | Yes | 0 | No | No | No | OK | OK | OK
[13 empty] | 0 | 0 |  | NA | NA | NA | 0 |  | NA | [5 empty] | NA | NA | NA | 0 | NA |  | NA |  | #N/A | #N/A | #N/A | #N/A | #N/A | 0 | 0 | 0 | 0 | 0 | 0 | 0 | 0 | 0 | 0 | 0 | 0 | 0 | 0 | 0 | 0 | 0 | 0 | 0 | 0 | 0 | 0 | 0 | 0 | 0 | 0 | 0 | 0 | 0 | 0 | 0 | 0 | 0 | 0 | 0 | 0 | 0 | 0 | 0 | 0 | 0 | 0 | 0 | 0 | No | 0 | 0 | 0 | 0 | 0 | Yes | Yes | No | No | No | No | No | No | No | 0 | 0 | Yes | 0 | No | No | No | OK | OK | OK
[13 empty] | 0 | 0 |  | NA | NA | NA | 0 |  | NA | [5 empty] | NA | NA | NA | 0 | NA |  | NA |  | #N/A | #N/A | #N/A | #N/A | #N/A | 0 | 0 | 0 | 0 | 0 | 0 | 0 | 0 | 0 | 0 | 0 | 0 | 0 | 0 | 0 | 0 | 0 | 0 | 0 | 0 | 0 | 0 | 0 | 0 | 0 | 0 | 0 | 0 | 0 | 0 | 0 | 0 | 0 | 0 | 0 | 0 | 0 | 0 | 0 | 0 | 0 | 0 | 0 | 0 | No | 0 | 0 | 0 | 0 | 0 | Yes | Yes | No | No | No | No | No | No | No | 0 | 0 | Yes | 0 | No | No | No | OK | OK | OK
[13 empty] | 0 | 0 |  | NA | NA | NA | 0 |  | NA | [5 empty] | NA | NA | NA | 0 | NA |  | NA |  | #N/A | #N/A | #N/A | #N/A | #N/A | 0 | 0 | 0 | 0 | 0 | 0 | 0 | 0 | 0 | 0 | 0 | 0 | 0 | 0 | 0 | 0 | 0 | 0 | 0 | 0 | 0 | 0 | 0 | 0 | 0 | 0 | 0 | 0 | 0 | 0 | 0 | 0 | 0 | 0 | 0 | 0 | 0 | 0 | 0 | 0 | 0 | 0 | 0 | 0 | No | 0 | 0 | 0 | 0 | 0 | Yes | Yes | No | No | No | No | No | No | No | 0 | 0 | Yes | 0 | No | No | No | OK | OK | OK
[13 empty] | 0 | 0 |  | NA | NA | NA | 0 |  | NA | [5 empty] | NA | NA | NA | 0 | NA |  | NA |  | #N/A | #N/A | #N/A | #N/A | #N/A | 0 | 0 | 0 | 0 | 0 | 0 | 0 | 0 | 0 | 0 | 0 | 0 | 0 | 0 | 0 | 0 | 0 | 0 | 0 | 0 | 0 | 0 | 0 | 0 | 0 | 0 | 0 | 0 | 0 | 0 | 0 | 0 | 0 | 0 | 0 | 0 | 0 | 0 | 0 | 0 | 0 | 0 | 0 | 0 | No | 0 | 0 | 0 | 0 | 0 | Yes | Yes | No | No | No | No | No | No | No | 0 | 0 | Yes | 0 | No | No | No | OK | OK | OK
[13 empty] | 0 | 0 |  | NA | NA | NA | 0 |  | NA | [5 empty] | NA | NA | NA | 0 | NA |  | NA |  | #N/A | #N/A | #N/A | #N/A | #N/A | 0 | 0 | 0 | 0 | 0 | 0 | 0 | 0 | 0 | 0 | 0 | 0 | 0 | 0 | 0 | 0 | 0 | 0 | 0 | 0 | 0 | 0 | 0 | 0 | 0 | 0 | 0 | 0 | 0 | 0 | 0 | 0 | 0 | 0 | 0 | 0 | 0 | 0 | 0 | 0 | 0 | 0 | 0 | 0 | No | 0 | 0 | 0 | 0 | 0 | Yes | Yes | No | No | No | No | No | No | No | 0 | 0 | Yes | 0 | No | No | No | OK | OK | OK
[13 empty] | 0 | 0 |  | NA | NA | NA | 0 |  | NA | [5 empty] | NA | NA | NA | 0 | NA |  | NA |  | #N/A | #N/A | #N/A | #N/A | #N/A | 0 | 0 | 0 | 0 | 0 | 0 | 0 | 0 | 0 | 0 | 0 | 0 | 0 | 0 | 0 | 0 | 0 | 0 | 0 | 0 | 0 | 0 | 0 | 0 | 0 | 0 | 0 | 0 | 0 | 0 | 0 | 0 | 0 | 0 | 0 | 0 | 0 | 0 | 0 | 0 | 0 | 0 | 0 | 0 | No | 0 | 0 | 0 | 0 | 0 | Yes | Yes | No | No | No | No | No | No | No | 0 | 0 | Yes | 0 | No | No | No | OK | OK | OK
[13 empty] | 0 | 0 |  | NA | NA | NA | 0 |  | NA | [5 empty] | NA | NA | NA | 0 | NA |  | NA |  | #N/A | #N/A | #N/A | #N/A | #N/A | 0 | 0 | 0 | 0 | 0 | 0 | 0 | 0 | 0 | 0 | 0 | 0 | 0 | 0 | 0 | 0 | 0 | 0 | 0 | 0 | 0 | 0 | 0 | 0 | 0 | 0 | 0 | 0 | 0 | 0 | 0 | 0 | 0 | 0 | 0 | 0 | 0 | 0 | 0 | 0 | 0 | 0 | 0 | 0 | No | 0 | 0 | 0 | 0 | 0 | Yes | Yes | No | No | No | No | No | No | No | 0 | 0 | Yes | 0 | No | No | No | OK | OK | OK
[13 empty] | 0 | 0 |  | NA | NA | NA | 0 |  | NA | [5 empty] | NA | NA | NA | 0 | NA |  | NA |  | #N/A | #N/A | #N/A | #N/A | #N/A | 0 | 0 | 0 | 0 | 0 | 0 | 0 | 0 | 0 | 0 | 0 | 0 | 0 | 0 | 0 | 0 | 0 | 0 | 0 | 0 | 0 | 0 | 0 | 0 | 0 | 0 | 0 | 0 | 0 | 0 | 0 | 0 | 0 | 0 | 0 | 0 | 0 | 0 | 0 | 0 | 0 | 0 | 0 | 0 | No | 0 | 0 | 0 | 0 | 0 | Yes | Yes | No | No | No | No | No | No | No | 0 | 0 | Yes | 0 | No | No | No | OK | OK | OK
[13 empty] | 0 | 0 |  | NA | NA | NA | 0 |  | NA | [5 empty] | NA | NA | NA | 0 | NA |  | NA |  | #N/A | #N/A | #N/A | #N/A | #N/A | 0 | 0 | 0 | 0 | 0 | 0 | 0 | 0 | 0 | 0 | 0 | 0 | 0 | 0 | 0 | 0 | 0 | 0 | 0 | 0 | 0 | 0 | 0 | 0 | 0 | 0 | 0 | 0 | 0 | 0 | 0 | 0 | 0 | 0 | 0 | 0 | 0 | 0 | 0 | 0 | 0 | 0 | 0 | 0 | No | 0 | 0 | 0 | 0 | 0 | Yes | Yes | No | No | No | No | No | No | No | 0 | 0 | Yes | 0 | No | No | No | OK | OK | OK
[13 empty] | 0 | 0 |  | NA | NA | NA | 0 |  | NA | [5 empty] | NA | NA | NA | 0 | NA |  | NA |  | #N/A | #N/A | #N/A | #N/A | #N/A | 0 | 0 | 0 | 0 | 0 | 0 | 0 | 0 | 0 | 0 | 0 | 0 | 0 | 0 | 0 | 0 | 0 | 0 | 0 | 0 | 0 | 0 | 0 | 0 | 0 | 0 | 0 | 0 | 0 | 0 | 0 | 0 | 0 | 0 | 0 | 0 | 0 | 0 | 0 | 0 | 0 | 0 | 0 | 0 | No | 0 | 0 | 0 | 0 | 0 | Yes | Yes | No | No | No | No | No | No | No | 0 | 0 | Yes | 0 | No | No | No | OK | OK | OK
[13 empty] | 0 | 0 |  | NA | NA | NA | 0 |  | NA | [5 empty] | NA | NA | NA | 0 | NA |  | NA |  | #N/A | #N/A | #N/A | #N/A | #N/A | 0 | 0 | 0 | 0 | 0 | 0 | 0 | 0 | 0 | 0 | 0 | 0 | 0 | 0 | 0 | 0 | 0 | 0 | 0 | 0 | 0 | 0 | 0 | 0 | 0 | 0 | 0 | 0 | 0 | 0 | 0 | 0 | 0 | 0 | 0 | 0 | 0 | 0 | 0 | 0 | 0 | 0 | 0 | 0 | No | 0 | 0 | 0 | 0 | 0 | Yes | Yes | No | No | No | No | No | No | No | 0 | 0 | Yes | 0 | No | No | No | OK | OK | OK
[13 empty] | 0 | 0 |  | NA | NA | NA | 0 |  | NA | [5 empty] | NA | NA | NA | 0 | NA |  | NA |  | #N/A | #N/A | #N/A | #N/A | #N/A | 0 | 0 | 0 | 0 | 0 | 0 | 0 | 0 | 0 | 0 | 0 | 0 | 0 | 0 | 0 | 0 | 0 | 0 | 0 | 0 | 0 | 0 | 0 | 0 | 0 | 0 | 0 | 0 | 0 | 0 | 0 | 0 | 0 | 0 | 0 | 0 | 0 | 0 | 0 | 0 | 0 | 0 | 0 | 0 | No | 0 | 0 | 0 | 0 | 0 | Yes | Yes | No | No | No | No | No | No | No | 0 | 0 | Yes | 0 | No | No | No | OK | OK | OK
[13 empty] | 0 | 0 |  | NA | NA | NA | 0 |  | NA | [5 empty] | NA | NA | NA | 0 | NA |  | NA |  | #N/A | #N/A | #N/A | #N/A | #N/A | 0 | 0 | 0 | 0 | 0 | 0 | 0 | 0 | 0 | 0 | 0 | 0 | 0 | 0 | 0 | 0 | 0 | 0 | 0 | 0 | 0 | 0 | 0 | 0 | 0 | 0 | 0 | 0 | 0 | 0 | 0 | 0 | 0 | 0 | 0 | 0 | 0 | 0 | 0 | 0 | 0 | 0 | 0 | 0 | No | 0 | 0 | 0 | 0 | 0 | Yes | Yes | No | No | No | No | No | No | No | 0 | 0 | Yes | 0 | No | No | No | OK | OK | OK
[13 empty] | 0 | 0 |  | NA | NA | NA | 0 |  | NA | [5 empty] | NA | NA | NA | 0 | NA |  | NA |  | #N/A | #N/A | #N/A | #N/A | #N/A | 0 | 0 | 0 | 0 | 0 | 0 | 0 | 0 | 0 | 0 | 0 | 0 | 0 | 0 | 0 | 0 | 0 | 0 | 0 | 0 | 0 | 0 | 0 | 0 | 0 | 0 | 0 | 0 | 0 | 0 | 0 | 0 | 0 | 0 | 0 | 0 | 0 | 0 | 0 | 0 | 0 | 0 | 0 | 0 | No | 0 | 0 | 0 | 0 | 0 | Yes | Yes | No | No | No | No | No | No | No | 0 | 0 | Yes | 0 | No | No | No | OK | OK | OK
[13 empty] | 0 | 0 |  | NA | NA | NA | 0 |  | NA | [5 empty] | NA | NA | NA | 0 | NA |  | NA |  | #N/A | #N/A | #N/A | #N/A | #N/A | 0 | 0 | 0 | 0 | 0 | 0 | 0 | 0 | 0 | 0 | 0 | 0 | 0 | 0 | 0 | 0 | 0 | 0 | 0 | 0 | 0 | 0 | 0 | 0 | 0 | 0 | 0 | 0 | 0 | 0 | 0 | 0 | 0 | 0 | 0 | 0 | 0 | 0 | 0 | 0 | 0 | 0 | 0 | 0 | No | 0 | 0 | 0 | 0 | 0 | Yes | Yes | No | No | No | No | No | No | No | 0 | 0 | Yes | 0 | No | No | No | OK | OK | OK
[13 empty] | 0 | 0 |  | NA | NA | NA | 0 |  | NA | [5 empty] | NA | NA | NA | 0 | NA |  | NA |  | #N/A | #N/A | #N/A | #N/A | #N/A | 0 | 0 | 0 | 0 | 0 | 0 | 0 | 0 | 0 | 0 | 0 | 0 | 0 | 0 | 0 | 0 | 0 | 0 | 0 | 0 | 0 | 0 | 0 | 0 | 0 | 0 | 0 | 0 | 0 | 0 | 0 | 0 | 0 | 0 | 0 | 0 | 0 | 0 | 0 | 0 | 0 | 0 | 0 | 0 | No | 0 | 0 | 0 | 0 | 0 | Yes | Yes | No | No | No | No | No | No | No | 0 | 0 | Yes | 0 | No | No | No | OK | OK | OK
[13 empty] | 0 | 0 |  | NA | NA | NA | 0 |  | NA | [5 empty] | NA | NA | NA | 0 | NA |  | NA |  | #N/A | #N/A | #N/A | #N/A | #N/A | 0 | 0 | 0 | 0 | 0 | 0 | 0 | 0 | 0 | 0 | 0 | 0 | 0 | 0 | 0 | 0 | 0 | 0 | 0 | 0 | 0 | 0 | 0 | 0 | 0 | 0 | 0 | 0 | 0 | 0 | 0 | 0 | 0 | 0 | 0 | 0 | 0 | 0 | 0 | 0 | 0 | 0 | 0 | 0 | No | 0 | 0 | 0 | 0 | 0 | Yes | Yes | No | No | No | No | No | No | No | 0 | 0 | Yes | 0 | No | No | No | OK | OK | OK
[13 empty] | 0 | 0 |  | NA | NA | NA | 0 |  | NA | [5 empty] | NA | NA | NA | 0 | NA |  | NA |  | #N/A | #N/A | #N/A | #N/A | #N/A | 0 | 0 | 0 | 0 | 0 | 0 | 0 | 0 | 0 | 0 | 0 | 0 | 0 | 0 | 0 | 0 | 0 | 0 | 0 | 0 | 0 | 0 | 0 | 0 | 0 | 0 | 0 | 0 | 0 | 0 | 0 | 0 | 0 | 0 | 0 | 0 | 0 | 0 | 0 | 0 | 0 | 0 | 0 | 0 | No | 0 | 0 | 0 | 0 | 0 | Yes | Yes | No | No | No | No | No | No | No | 0 | 0 | Yes | 0 | No | No | No | OK | OK | OK
[13 empty] | 0 | 0 |  | NA | NA | NA | 0 |  | NA | [5 empty] | NA | NA | NA | 0 | NA |  | NA |  | #N/A | #N/A | #N/A | #N/A | #N/A | 0 | 0 | 0 | 0 | 0 | 0 | 0 | 0 | 0 | 0 | 0 | 0 | 0 | 0 | 0 | 0 | 0 | 0 | 0 | 0 | 0 | 0 | 0 | 0 | 0 | 0 | 0 | 0 | 0 | 0 | 0 | 0 | 0 | 0 | 0 | 0 | 0 | 0 | 0 | 0 | 0 | 0 | 0 | 0 | No | 0 | 0 | 0 | 0 | 0 | Yes | Yes | No | No | No | No | No | No | No | 0 | 0 | Yes | 0 | No | No | No | OK | OK | OK
[13 empty] | 0 | 0 |  | NA | NA | NA | 0 |  | NA | [5 empty] | NA | NA | NA | 0 | NA |  | NA |  | #N/A | #N/A | #N/A | #N/A | #N/A | 0 | 0 | 0 | 0 | 0 | 0 | 0 | 0 | 0 | 0 | 0 | 0 | 0 | 0 | 0 | 0 | 0 | 0 | 0 | 0 | 0 | 0 | 0 | 0 | 0 | 0 | 0 | 0 | 0 | 0 | 0 | 0 | 0 | 0 | 0 | 0 | 0 | 0 | 0 | 0 | 0 | 0 | 0 | 0 | No | 0 | 0 | 0 | 0 | 0 | Yes | Yes | No | No | No | No | No | No | No | 0 | 0 | Yes | 0 | No | No | No | OK | OK | OK
[13 empty] | 0 | 0 |  | NA | NA | NA | 0 |  | NA | [5 empty] | NA | NA | NA | 0 | NA |  | NA |  | #N/A | #N/A | #N/A | #N/A | #N/A | 0 | 0 | 0 | 0 | 0 | 0 | 0 | 0 | 0 | 0 | 0 | 0 | 0 | 0 | 0 | 0 | 0 | 0 | 0 | 0 | 0 | 0 | 0 | 0 | 0 | 0 | 0 | 0 | 0 | 0 | 0 | 0 | 0 | 0 | 0 | 0 | 0 | 0 | 0 | 0 | 0 | 0 | 0 | 0 | No | 0 | 0 | 0 | 0 | 0 | Yes | Yes | No | No | No | No | No | No | No | 0 | 0 | Yes | 0 | No | No | No | OK | OK | OK
[13 empty] | 0 | 0 |  | NA | NA | NA | 0 |  | NA | [5 empty] | NA | NA | NA | 0 | NA |  | NA |  | #N/A | #N/A | #N/A | #N/A | #N/A | 0 | 0 | 0 | 0 | 0 | 0 | 0 | 0 | 0 | 0 | 0 | 0 | 0 | 0 | 0 | 0 | 0 | 0 | 0 | 0 | 0 | 0 | 0 | 0 | 0 | 0 | 0 | 0 | 0 | 0 | 0 | 0 | 0 | 0 | 0 | 0 | 0 | 0 | 0 | 0 | 0 | 0 | 0 | 0 | No | 0 | 0 | 0 | 0 | 0 | Yes | Yes | No | No | No | No | No | No | No | 0 | 0 | Yes | 0 | No | No | No | OK | OK | OK
[13 empty] | 0 | 0 |  | NA | NA | NA | 0 |  | NA | [5 empty] | NA | NA | NA | 0 | NA |  | NA |  | #N/A | #N/A | #N/A | #N/A | #N/A | 0 | 0 | 0 | 0 | 0 | 0 | 0 | 0 | 0 | 0 | 0 | 0 | 0 | 0 | 0 | 0 | 0 | 0 | 0 | 0 | 0 | 0 | 0 | 0 | 0 | 0 | 0 | 0 | 0 | 0 | 0 | 0 | 0 | 0 | 0 | 0 | 0 | 0 | 0 | 0 | 0 | 0 | 0 | 0 | No | 0 | 0 | 0 | 0 | 0 | Yes | Yes | No | No | No | No | No | No | No | 0 | 0 | Yes | 0 | No | No | No | OK | OK | OK
[13 empty] | 0 | 0 |  | NA | NA | NA | 0 |  | NA | [5 empty] | NA | NA | NA | 0 | NA |  | NA |  | #N/A | #N/A | #N/A | #N/A | #N/A | 0 | 0 | 0 | 0 | 0 | 0 | 0 | 0 | 0 | 0 | 0 | 0 | 0 | 0 | 0 | 0 | 0 | 0 | 0 | 0 | 0 | 0 | 0 | 0 | 0 | 0 | 0 | 0 | 0 | 0 | 0 | 0 | 0 | 0 | 0 | 0 | 0 | 0 | 0 | 0 | 0 | 0 | 0 | 0 | No | 0 | 0 | 0 | 0 | 0 | Yes | Yes | No | No | No | No | No | No | No | 0 | 0 | Yes | 0 | No | No | No | OK | OK | OK
[13 empty] | 0 | 0 |  | NA | NA | NA | 0 |  | NA | [5 empty] | NA | NA | NA | 0 | NA |  | NA |  | #N/A | #N/A | #N/A | #N/A | #N/A | 0 | 0 | 0 | 0 | 0 | 0 | 0 | 0 | 0 | 0 | 0 | 0 | 0 | 0 | 0 | 0 | 0 | 0 | 0 | 0 | 0 | 0 | 0 | 0 | 0 | 0 | 0 | 0 | 0 | 0 | 0 | 0 | 0 | 0 | 0 | 0 | 0 | 0 | 0 | 0 | 0 | 0 | 0 | 0 | No | 0 | 0 | 0 | 0 | 0 | Yes | Yes | No | No | No | No | No | No | No | 0 | 0 | Yes | 0 | No | No | No | OK | OK | OK
[13 empty] | 0 | 0 |  | NA | NA | NA | 0 |  | NA | [5 empty] | NA | NA | NA | 0 | NA |  | NA |  | #N/A | #N/A | #N/A | #N/A | #N/A | 0 | 0 | 0 | 0 | 0 | 0 | 0 | 0 | 0 | 0 | 0 | 0 | 0 | 0 | 0 | 0 | 0 | 0 | 0 | 0 | 0 | 0 | 0 | 0 | 0 | 0 | 0 | 0 | 0 | 0 | 0 | 0 | 0 | 0 | 0 | 0 | 0 | 0 | 0 | 0 | 0 | 0 | 0 | 0 | No | 0 | 0 | 0 | 0 | 0 | Yes | Yes | No | No | No | No | No | No | No | 0 | 0 | Yes | 0 | No | No | No | OK | OK | OK
[13 empty] | 0 | 0 |  | NA | NA | NA | 0 |  | NA | [5 empty] | NA | NA | NA | 0 | NA |  | NA |  | #N/A | #N/A | #N/A | #N/A | #N/A | 0 | 0 | 0 | 0 | 0 | 0 | 0 | 0 | 0 | 0 | 0 | 0 | 0 | 0 | 0 | 0 | 0 | 0 | 0 | 0 | 0 | 0 | 0 | 0 | 0 | 0 | 0 | 0 | 0 | 0 | 0 | 0 | 0 | 0 | 0 | 0 | 0 | 0 | 0 | 0 | 0 | 0 | 0 | 0 | No | 0 | 0 | 0 | 0 | 0 | Yes | Yes | No | No | No | No | No | No | No | 0 | 0 | Yes | 0 | No | No | No | OK | OK | OK
[13 empty] | 0 | 0 |  | NA | NA | NA | 0 |  | NA | [5 empty] | NA | NA | NA | 0 | NA |  | NA |  | #N/A | #N/A | #N/A | #N/A | #N/A | 0 | 0 | 0 | 0 | 0 | 0 | 0 | 0 | 0 | 0 | 0 | 0 | 0 | 0 | 0 | 0 | 0 | 0 | 0 | 0 | 0 | 0 | 0 | 0 | 0 | 0 | 0 | 0 | 0 | 0 | 0 | 0 | 0 | 0 | 0 | 0 | 0 | 0 | 0 | 0 | 0 | 0 | 0 | 0 | No | 0 | 0 | 0 | 0 | 0 | Yes | Yes | No | No | No | No | No | No | No | 0 | 0 | Yes | 0 | No | No | No | OK | OK | OK
[13 empty] | 0 | 0 |  | NA | NA | NA | 0 |  | NA | [5 empty] | NA | NA | NA | 0 | NA |  | NA |  | #N/A | #N/A | #N/A | #N/A | #N/A | 0 | 0 | 0 | 0 | 0 | 0 | 0 | 0 | 0 | 0 | 0 | 0 | 0 | 0 | 0 | 0 | 0 | 0 | 0 | 0 | 0 | 0 | 0 | 0 | 0 | 0 | 0 | 0 | 0 | 0 | 0 | 0 | 0 | 0 | 0 | 0 | 0 | 0 | 0 | 0 | 0 | 0 | 0 | 0 | No | 0 | 0 | 0 | 0 | 0 | Yes | Yes | No | No | No | No | No | No | No | 0 | 0 | Yes | 0 | No | No | No | OK | OK | OK
[13 empty] | 0 | 0 |  | NA | NA | NA | 0 |  | NA | [5 empty] | NA | NA | NA | 0 | NA |  | NA |  | #N/A | #N/A | #N/A | #N/A | #N/A | 0 | 0 | 0 | 0 | 0 | 0 | 0 | 0 | 0 | 0 | 0 | 0 | 0 | 0 | 0 | 0 | 0 | 0 | 0 | 0 | 0 | 0 | 0 | 0 | 0 | 0 | 0 | 0 | 0 | 0 | 0 | 0 | 0 | 0 | 0 | 0 | 0 | 0 | 0 | 0 | 0 | 0 | 0 | 0 | No | 0 | 0 | 0 | 0 | 0 | Yes | Yes | No | No | No | No | No | No | No | 0 | 0 | Yes | 0 | No | No | No | OK | OK | OK
[13 empty] | 0 | 0 |  | NA | NA | NA | 0 |  | NA | [5 empty] | NA | NA | NA | 0 | NA |  | NA |  | #N/A | #N/A | #N/A | #N/A | #N/A | 0 | 0 | 0 | 0 | 0 | 0 | 0 | 0 | 0 | 0 | 0 | 0 | 0 | 0 | 0 | 0 | 0 | 0 | 0 | 0 | 0 | 0 | 0 | 0 | 0 | 0 | 0 | 0 | 0 | 0 | 0 | 0 | 0 | 0 | 0 | 0 | 0 | 0 | 0 | 0 | 0 | 0 | 0 | 0 | No | 0 | 0 | 0 | 0 | 0 | Yes | Yes | No | No | No | No | No | No | No | 0 | 0 | Yes | 0 | No | No | No | OK | OK | OK
[13 empty] | 0 | 0 |  | NA | NA | NA | 0 |  | NA | [5 empty] | NA | NA | NA | 0 | NA |  | NA |  | #N/A | #N/A | #N/A | #N/A | #N/A | 0 | 0 | 0 | 0 | 0 | 0 | 0 | 0 | 0 | 0 | 0 | 0 | 0 | 0 | 0 | 0 | 0 | 0 | 0 | 0 | 0 | 0 | 0 | 0 | 0 | 0 | 0 | 0 | 0 | 0 | 0 | 0 | 0 | 0 | 0 | 0 | 0 | 0 | 0 | 0 | 0 | 0 | 0 | 0 | No | 0 | 0 | 0 | 0 | 0 | Yes | Yes | No | No | No | No | No | No | No | 0 | 0 | Yes | 0 | No | No | No | OK | OK | OK
[13 empty] | 0 | 0 |  | NA | NA | NA | 0 |  | NA | [5 empty] | NA | NA | NA | 0 | NA |  | NA |  | #N/A | #N/A | #N/A | #N/A | #N/A | 0 | 0 | 0 | 0 | 0 | 0 | 0 | 0 | 0 | 0 | 0 | 0 | 0 | 0 | 0 | 0 | 0 | 0 | 0 | 0 | 0 | 0 | 0 | 0 | 0 | 0 | 0 | 0 | 0 | 0 | 0 | 0 | 0 | 0 | 0 | 0 | 0 | 0 | 0 | 0 | 0 | 0 | 0 | 0 | No | 0 | 0 | 0 | 0 | 0 | Yes | Yes | No | No | No | No | No | No | No | 0 | 0 | Yes | 0 | No | No | No | OK | OK | OK
[13 empty] | 0 | 0 |  | NA | NA | NA | 0 |  | NA | [5 empty] | NA | NA | NA | 0 | NA |  | NA |  | #N/A | #N/A | #N/A | #N/A | #N/A | 0 | 0 | 0 | 0 | 0 | 0 | 0 | 0 | 0 | 0 | 0 | 0 | 0 | 0 | 0 | 0 | 0 | 0 | 0 | 0 | 0 | 0 | 0 | 0 | 0 | 0 | 0 | 0 | 0 | 0 | 0 | 0 | 0 | 0 | 0 | 0 | 0 | 0 | 0 | 0 | 0 | 0 | 0 | 0 | No | 0 | 0 | 0 | 0 | 0 | Yes | Yes | No | No | No | No | No | No | No | 0 | 0 | Yes | 0 | No | No | No | OK | OK | OK
[13 empty] | 0 | 0 |  | NA | NA | NA | 0 |  | NA | [5 empty] | NA | NA | NA | 0 | NA |  | NA |  | #N/A | #N/A | #N/A | #N/A | #N/A | 0 | 0 | 0 | 0 | 0 | 0 | 0 | 0 | 0 | 0 | 0 | 0 | 0 | 0 | 0 | 0 | 0 | 0 | 0 | 0 | 0 | 0 | 0 | 0 | 0 | 0 | 0 | 0 | 0 | 0 | 0 | 0 | 0 | 0 | 0 | 0 | 0 | 0 | 0 | 0 | 0 | 0 | 0 | 0 | No | 0 | 0 | 0 | 0 | 0 | Yes | Yes | No | No | No | No | No | No | No | 0 | 0 | Yes | 0 | No | No | No | OK | OK | OK
[13 empty] | 0 | 0 |  | NA | NA | NA | 0 |  | NA | [5 empty] | NA | NA | NA | 0 | NA |  | NA |  | #N/A | #N/A | #N/A | #N/A | #N/A | 0 | 0 | 0 | 0 | 0 | 0 | 0 | 0 | 0 | 0 | 0 | 0 | 0 | 0 | 0 | 0 | 0 | 0 | 0 | 0 | 0 | 0 | 0 | 0 | 0 | 0 | 0 | 0 | 0 | 0 | 0 | 0 | 0 | 0 | 0 | 0 | 0 | 0 | 0 | 0 | 0 | 0 | 0 | 0 | No | 0 | 0 | 0 | 0 | 0 | Yes | Yes | No | No | No | No | No | No | No | 0 | 0 | Yes | 0 | No | No | No | OK | OK | OK
[13 empty] | 0 | 0 |  | NA | NA | NA | 0 |  | NA | [5 empty] | NA | NA | NA | 0 | NA |  | NA |  | #N/A | #N/A | #N/A | #N/A | #N/A | 0 | 0 | 0 | 0 | 0 | 0 | 0 | 0 | 0 | 0 | 0 | 0 | 0 | 0 | 0 | 0 | 0 | 0 | 0 | 0 | 0 | 0 | 0 | 0 | 0 | 0 | 0 | 0 | 0 | 0 | 0 | 0 | 0 | 0 | 0 | 0 | 0 | 0 | 0 | 0 | 0 | 0 | 0 | 0 | No | 0 | 0 | 0 | 0 | 0 | Yes | Yes | No | No | No | No | No | No | No | 0 | 0 | Yes | 0 | No | No | No | OK | OK | OK
[13 empty] | 0 | 0 |  | NA | NA | NA | 0 |  | NA | [5 empty] | NA | NA | NA | 0 | NA |  | NA |  | #N/A | #N/A | #N/A | #N/A | #N/A | 0 | 0 | 0 | 0 | 0 | 0 | 0 | 0 | 0 | 0 | 0 | 0 | 0 | 0 | 0 | 0 | 0 | 0 | 0 | 0 | 0 | 0 | 0 | 0 | 0 | 0 | 0 | 0 | 0 | 0 | 0 | 0 | 0 | 0 | 0 | 0 | 0 | 0 | 0 | 0 | 0 | 0 | 0 | 0 | No | 0 | 0 | 0 | 0 | 0 | Yes | Yes | No | No | No | No | No | No | No | 0 | 0 | Yes | 0 | No | No | No | OK | OK | OK
[13 empty] | 0 | 0 |  | NA | NA | NA | 0 |  | NA | [5 empty] | NA | NA | NA | 0 | NA |  | NA |  | #N/A | #N/A | #N/A | #N/A | #N/A | 0 | 0 | 0 | 0 | 0 | 0 | 0 | 0 | 0 | 0 | 0 | 0 | 0 | 0 | 0 | 0 | 0 | 0 | 0 | 0 | 0 | 0 | 0 | 0 | 0 | 0 | 0 | 0 | 0 | 0 | 0 | 0 | 0 | 0 | 0 | 0 | 0 | 0 | 0 | 0 | 0 | 0 | 0 | 0 | No | 0 | 0 | 0 | 0 | 0 | Yes | Yes | No | No | No | No | No | No | No | 0 | 0 | Yes | 0 | No | No | No | OK | OK | OK
[13 empty] | 0 | 0 |  | NA | NA | NA | 0 |  | NA | [5 empty] | NA | NA | NA | 0 | NA |  | NA |  | #N/A | #N/A | #N/A | #N/A | #N/A | 0 | 0 | 0 | 0 | 0 | 0 | 0 | 0 | 0 | 0 | 0 | 0 | 0 | 0 | 0 | 0 | 0 | 0 | 0 | 0 | 0 | 0 | 0 | 0 | 0 | 0 | 0 | 0 | 0 | 0 | 0 | 0 | 0 | 0 | 0 | 0 | 0 | 0 | 0 | 0 | 0 | 0 | 0 | 0 | No | 0 | 0 | 0 | 0 | 0 | Yes | Yes | No | No | No | No | No | No | No | 0 | 0 | Yes | 0 | No | No | No | OK | OK | OK
[13 empty] | 0 | 0 |  | NA | NA | NA | 0 |  | NA | [5 empty] | NA | NA | NA | 0 | NA |  | NA |  | #N/A | #N/A | #N/A | #N/A | #N/A | 0 | 0 | 0 | 0 | 0 | 0 | 0 | 0 | 0 | 0 | 0 | 0 | 0 | 0 | 0 | 0 | 0 | 0 | 0 | 0 | 0 | 0 | 0 | 0 | 0 | 0 | 0 | 0 | 0 | 0 | 0 | 0 | 0 | 0 | 0 | 0 | 0 | 0 | 0 | 0 | 0 | 0 | 0 | 0 | No | 0 | 0 | 0 | 0 | 0 | Yes | Yes | No | No | No | No | No | No | No | 0 | 0 | Yes | 0 | No | No | No | OK | OK | OK
[13 empty] | 0 | 0 |  | NA | NA | NA | 0 |  | NA | [5 empty] | NA | NA | NA | 0 | NA |  | NA |  | #N/A | #N/A | #N/A | #N/A | #N/A | 0 | 0 | 0 | 0 | 0 | 0 | 0 | 0 | 0 | 0 | 0 | 0 | 0 | 0 | 0 | 0 | 0 | 0 | 0 | 0 | 0 | 0 | 0 | 0 | 0 | 0 | 0 | 0 | 0 | 0 | 0 | 0 | 0 | 0 | 0 | 0 | 0 | 0 | 0 | 0 | 0 | 0 | 0 | 0 | No | 0 | 0 | 0 | 0 | 0 | Yes | Yes | No | No | No | No | No | No | No | 0 | 0 | Yes | 0 | No | No | No | OK | OK | OK
[13 empty] | 0 | 0 |  | NA | NA | NA | 0 |  | NA | [5 empty] | NA | NA | NA | 0 | NA |  | NA |  | #N/A | #N/A | #N/A | #N/A | #N/A | 0 | 0 | 0 | 0 | 0 | 0 | 0 | 0 | 0 | 0 | 0 | 0 | 0 | 0 | 0 | 0 | 0 | 0 | 0 | 0 | 0 | 0 | 0 | 0 | 0 | 0 | 0 | 0 | 0 | 0 | 0 | 0 | 0 | 0 | 0 | 0 | 0 | 0 | 0 | 0 | 0 | 0 | 0 | 0 | No | 0 | 0 | 0 | 0 | 0 | Yes | Yes | No | No | No | No | No | No | No | 0 | 0 | Yes | 0 | No | No | No | OK | OK | OK
[13 empty] | 0 | 0 |  | NA | NA | NA | 0 |  | NA | [5 empty] | NA | NA | NA | 0 | NA |  | NA |  | #N/A | #N/A | #N/A | #N/A | #N/A | 0 | 0 | 0 | 0 | 0 | 0 | 0 | 0 | 0 | 0 | 0 | 0 | 0 | 0 | 0 | 0 | 0 | 0 | 0 | 0 | 0 | 0 | 0 | 0 | 0 | 0 | 0 | 0 | 0 | 0 | 0 | 0 | 0 | 0 | 0 | 0 | 0 | 0 | 0 | 0 | 0 | 0 | 0 | 0 | No | 0 | 0 | 0 | 0 | 0 | Yes | Yes | No | No | No | No | No | No | No | 0 | 0 | Yes | 0 | No | No | No | OK | OK | OK
[13 empty] | 0 | 0 |  | NA | NA | NA | 0 |  | NA | [5 empty] | NA | NA | NA | 0 | NA |  | NA |  | #N/A | #N/A | #N/A | #N/A | #N/A | 0 | 0 | 0 | 0 | 0 | 0 | 0 | 0 | 0 | 0 | 0 | 0 | 0 | 0 | 0 | 0 | 0 | 0 | 0 | 0 | 0 | 0 | 0 | 0 | 0 | 0 | 0 | 0 | 0 | 0 | 0 | 0 | 0 | 0 | 0 | 0 | 0 | 0 | 0 | 0 | 0 | 0 | 0 | 0 | No | 0 | 0 | 0 | 0 | 0 | Yes | Yes | No | No | No | No | No | No | No | 0 | 0 | Yes | 0 | No | No | No | OK | OK | OK
[13 empty] | 0 | 0 |  | NA | NA | NA | 0 |  | NA | [5 empty] | NA | NA | NA | 0 | NA |  | NA |  | #N/A | #N/A | #N/A | #N/A | #N/A | 0 | 0 | 0 | 0 | 0 | 0 | 0 | 0 | 0 | 0 | 0 | 0 | 0 | 0 | 0 | 0 | 0 | 0 | 0 | 0 | 0 | 0 | 0 | 0 | 0 | 0 | 0 | 0 | 0 | 0 | 0 | 0 | 0 | 0 | 0 | 0 | 0 | 0 | 0 | 0 | 0 | 0 | 0 | 0 | No | 0 | 0 | 0 | 0 | 0 | Yes | Yes | No | No | No | No | No | No | No | 0 | 0 | Yes | 0 | No | No | No | OK | OK | OK
[13 empty] | 0 | 0 |  | NA | NA | NA | 0 |  | NA | [5 empty] | NA | NA | NA | 0 | NA |  | NA |  | #N/A | #N/A | #N/A | #N/A | #N/A | 0 | 0 | 0 | 0 | 0 | 0 | 0 | 0 | 0 | 0 | 0 | 0 | 0 | 0 | 0 | 0 | 0 | 0 | 0 | 0 | 0 | 0 | 0 | 0 | 0 | 0 | 0 | 0 | 0 | 0 | 0 | 0 | 0 | 0 | 0 | 0 | 0 | 0 | 0 | 0 | 0 | 0 | 0 | 0 | No | 0 | 0 | 0 | 0 | 0 | Yes | Yes | No | No | No | No | No | No | No | 0 | 0 | Yes | 0 | No | No | No | OK | OK | OK
[13 empty] | 0 | 0 |  | NA | NA | NA | 0 |  | NA | [5 empty] | NA | NA | NA | 0 | NA |  | NA |  | #N/A | #N/A | #N/A | #N/A | #N/A | 0 | 0 | 0 | 0 | 0 | 0 | 0 | 0 | 0 | 0 | 0 | 0 | 0 | 0 | 0 | 0 | 0 | 0 | 0 | 0 | 0 | 0 | 0 | 0 | 0 | 0 | 0 | 0 | 0 | 0 | 0 | 0 | 0 | 0 | 0 | 0 | 0 | 0 | 0 | 0 | 0 | 0 | 0 | 0 | No | 0 | 0 | 0 | 0 | 0 | Yes | Yes | No | No | No | No | No | No | No | 0 | 0 | Yes | 0 | No | No | No | OK | OK | OK
[13 empty] | 0 | 0 |  | NA | NA | NA | 0 |  | NA | [5 empty] | NA | NA | NA | 0 | NA |  | NA |  | #N/A | #N/A | #N/A | #N/A | #N/A | 0 | 0 | 0 | 0 | 0 | 0 | 0 | 0 | 0 | 0 | 0 | 0 | 0 | 0 | 0 | 0 | 0 | 0 | 0 | 0 | 0 | 0 | 0 | 0 | 0 | 0 | 0 | 0 | 0 | 0 | 0 | 0 | 0 | 0 | 0 | 0 | 0 | 0 | 0 | 0 | 0 | 0 | 0 | 0 | No | 0 | 0 | 0 | 0 | 0 | Yes | Yes | No | No | No | No | No | No | No | 0 | 0 | Yes | 0 | No | No | No | OK | OK | OK
[13 empty] | 0 | 0 |  | NA | NA | NA | 0 |  | NA | [5 empty] | NA | NA | NA | 0 | NA |  | NA |  | #N/A | #N/A | #N/A | #N/A | #N/A | 0 | 0 | 0 | 0 | 0 | 0 | 0 | 0 | 0 | 0 | 0 | 0 | 0 | 0 | 0 | 0 | 0 | 0 | 0 | 0 | 0 | 0 | 0 | 0 | 0 | 0 | 0 | 0 | 0 | 0 | 0 | 0 | 0 | 0 | 0 | 0 | 0 | 0 | 0 | 0 | 0 | 0 | 0 | 0 | No | 0 | 0 | 0 | 0 | 0 | Yes | Yes | No | No | No | No | No | No | No | 0 | 0 | Yes | 0 | No | No | No | OK | OK | OK
[13 empty] | 0 | 0 |  | NA | NA | NA | 0 |  | NA | [5 empty] | NA | NA | NA | 0 | NA |  | NA |  | #N/A | #N/A | #N/A | #N/A | #N/A | 0 | 0 | 0 | 0 | 0 | 0 | 0 | 0 | 0 | 0 | 0 | 0 | 0 | 0 | 0 | 0 | 0 | 0 | 0 | 0 | 0 | 0 | 0 | 0 | 0 | 0 | 0 | 0 | 0 | 0 | 0 | 0 | 0 | 0 | 0 | 0 | 0 | 0 | 0 | 0 | 0 | 0 | 0 | 0 | No | 0 | 0 | 0 | 0 | 0 | Yes | Yes | No | No | No | No | No | No | No | 0 | 0 | Yes | 0 | No | No | No | OK | OK | OK
[13 empty] | 0 | 0 |  | NA | NA | NA | 0 |  | NA | [5 empty] | NA | NA | NA | 0 | NA |  | NA |  | #N/A | #N/A | #N/A | #N/A | #N/A | 0 | 0 | 0 | 0 | 0 | 0 | 0 | 0 | 0 | 0 | 0 | 0 | 0 | 0 | 0 | 0 | 0 | 0 | 0 | 0 | 0 | 0 | 0 | 0 | 0 | 0 | 0 | 0 | 0 | 0 | 0 | 0 | 0 | 0 | 0 | 0 | 0 | 0 | 0 | 0 | 0 | 0 | 0 | 0 | No | 0 | 0 | 0 | 0 | 0 | Yes | Yes | No | No | No | No | No | No | No | 0 | 0 | Yes | 0 | No | No | No | OK | OK | OK
[13 empty] | 0 | 0 |  | NA | NA | NA | 0 |  | NA | [5 empty] | NA | NA | NA | 0 | NA |  | NA |  | #N/A | #N/A | #N/A | #N/A | #N/A | 0 | 0 | 0 | 0 | 0 | 0 | 0 | 0 | 0 | 0 | 0 | 0 | 0 | 0 | 0 | 0 | 0 | 0 | 0 | 0 | 0 | 0 | 0 | 0 | 0 | 0 | 0 | 0 | 0 | 0 | 0 | 0 | 0 | 0 | 0 | 0 | 0 | 0 | 0 | 0 | 0 | 0 | 0 | 0 | No | 0 | 0 | 0 | 0 | 0 | Yes | Yes | No | No | No | No | No | No | No | 0 | 0 | Yes | 0 | No | No | No | OK | OK | OK
[13 empty] | 0 | 0 |  | NA | NA | NA | 0 |  | NA | [5 empty] | NA | NA | NA | 0 | NA |  | NA |  | #N/A | #N/A | #N/A | #N/A | #N/A | 0 | 0 | 0 | 0 | 0 | 0 | 0 | 0 | 0 | 0 | 0 | 0 | 0 | 0 | 0 | 0 | 0 | 0 | 0 | 0 | 0 | 0 | 0 | 0 | 0 | 0 | 0 | 0 | 0 | 0 | 0 | 0 | 0 | 0 | 0 | 0 | 0 | 0 | 0 | 0 | 0 | 0 | 0 | 0 | No | 0 | 0 | 0 | 0 | 0 | Yes | Yes | No | No | No | No | No | No | No | 0 | 0 | Yes | 0 | No | No | No | OK | OK | OK
[13 empty] | 0 | 0 |  | NA | NA | NA | 0 |  | NA | [5 empty] | NA | NA | NA | 0 | NA |  | NA |  | #N/A | #N/A | #N/A | #N/A | #N/A | 0 | 0 | 0 | 0 | 0 | 0 | 0 | 0 | 0 | 0 | 0 | 0 | 0 | 0 | 0 | 0 | 0 | 0 | 0 | 0 | 0 | 0 | 0 | 0 | 0 | 0 | 0 | 0 | 0 | 0 | 0 | 0 | 0 | 0 | 0 | 0 | 0 | 0 | 0 | 0 | 0 | 0 | 0 | 0 | No | 0 | 0 | 0 | 0 | 0 | Yes | Yes | No | No | No | No | No | No | No | 0 | 0 | Yes | 0 | No | No | No | OK | OK | OK
[13 empty] | 0 | 0 |  | NA | NA | NA | 0 |  | NA | [5 empty] | NA | NA | NA | 0 | NA |  | NA |  | #N/A | #N/A | #N/A | #N/A | #N/A | 0 | 0 | 0 | 0 | 0 | 0 | 0 | 0 | 0 | 0 | 0 | 0 | 0 | 0 | 0 | 0 | 0 | 0 | 0 | 0 | 0 | 0 | 0 | 0 | 0 | 0 | 0 | 0 | 0 | 0 | 0 | 0 | 0 | 0 | 0 | 0 | 0 | 0 | 0 | 0 | 0 | 0 | 0 | 0 | No | 0 | 0 | 0 | 0 | 0 | Yes | Yes | No | No | No | No | No | No | No | 0 | 0 | Yes | 0 | No | No | No | OK | OK | OK
[13 empty] | 0 | 0 |  | NA | NA | NA | 0 |  | NA | [5 empty] | NA | NA | NA | 0 | NA |  | NA |  | #N/A | #N/A | #N/A | #N/A | #N/A | 0 | 0 | 0 | 0 | 0 | 0 | 0 | 0 | 0 | 0 | 0 | 0 | 0 | 0 | 0 | 0 | 0 | 0 | 0 | 0 | 0 | 0 | 0 | 0 | 0 | 0 | 0 | 0 | 0 | 0 | 0 | 0 | 0 | 0 | 0 | 0 | 0 | 0 | 0 | 0 | 0 | 0 | 0 | 0 | No | 0 | 0 | 0 | 0 | 0 | Yes | Yes | No | No | No | No | No | No | No | 0 | 0 | Yes | 0 | No | No | No | OK | OK | OK
[13 empty] | 0 | 0 |  | NA | NA | NA | 0 |  | NA | [5 empty] | NA | NA | NA | 0 | NA |  | NA |  | #N/A | #N/A | #N/A | #N/A | #N/A | 0 | 0 | 0 | 0 | 0 | 0 | 0 | 0 | 0 | 0 | 0 | 0 | 0 | 0 | 0 | 0 | 0 | 0 | 0 | 0 | 0 | 0 | 0 | 0 | 0 | 0 | 0 | 0 | 0 | 0 | 0 | 0 | 0 | 0 | 0 | 0 | 0 | 0 | 0 | 0 | 0 | 0 | 0 | 0 | No | 0 | 0 | 0 | 0 | 0 | Yes | Yes | No | No | No | No | No | No | No | 0 | 0 | Yes | 0 | No | No | No | OK | OK | OK
[13 empty] | 0 | 0 |  | NA | NA | NA | 0 |  | NA | [5 empty] | NA | NA | NA | 0 | NA |  | NA |  | #N/A | #N/A | #N/A | #N/A | #N/A | 0 | 0 | 0 | 0 | 0 | 0 | 0 | 0 | 0 | 0 | 0 | 0 | 0 | 0 | 0 | 0 | 0 | 0 | 0 | 0 | 0 | 0 | 0 | 0 | 0 | 0 | 0 | 0 | 0 | 0 | 0 | 0 | 0 | 0 | 0 | 0 | 0 | 0 | 0 | 0 | 0 | 0 | 0 | 0 | No | 0 | 0 | 0 | 0 | 0 | Yes | Yes | No | No | No | No | No | No | No | 0 | 0 | Yes | 0 | No | No | No | OK | OK | OK
[13 empty] | 0 | 0 |  | NA | NA | NA | 0 |  | NA | [5 empty] | NA | NA | NA | 0 | NA |  | NA |  | #N/A | #N/A | #N/A | #N/A | #N/A | 0 | 0 | 0 | 0 | 0 | 0 | 0 | 0 | 0 | 0 | 0 | 0 | 0 | 0 | 0 | 0 | 0 | 0 | 0 | 0 | 0 | 0 | 0 | 0 | 0 | 0 | 0 | 0 | 0 | 0 | 0 | 0 | 0 | 0 | 0 | 0 | 0 | 0 | 0 | 0 | 0 | 0 | 0 | 0 | No | 0 | 0 | 0 | 0 | 0 | Yes | Yes | No | No | No | No | No | No | No | 0 | 0 | Yes | 0 | No | No | No | OK | OK | OK
[13 empty] | 0 | 0 |  | NA | NA | NA | 0 |  | NA | [5 empty] | NA | NA | NA | 0 | NA |  | NA |  | #N/A | #N/A | #N/A | #N/A | #N/A | 0 | 0 | 0 | 0 | 0 | 0 | 0 | 0 | 0 | 0 | 0 | 0 | 0 | 0 | 0 | 0 | 0 | 0 | 0 | 0 | 0 | 0 | 0 | 0 | 0 | 0 | 0 | 0 | 0 | 0 | 0 | 0 | 0 | 0 | 0 | 0 | 0 | 0 | 0 | 0 | 0 | 0 | 0 | 0 | No | 0 | 0 | 0 | 0 | 0 | Yes | Yes | No | No | No | No | No | No | No | 0 | 0 | Yes | 0 | No | No | No | OK | OK | OK
[13 empty] | 0 | 0 |  | NA | NA | NA | 0 |  | NA | [5 empty] | NA | NA | NA | 0 | NA |  | NA |  | #N/A | #N/A | #N/A | #N/A | #N/A | 0 | 0 | 0 | 0 | 0 | 0 | 0 | 0 | 0 | 0 | 0 | 0 | 0 | 0 | 0 | 0 | 0 | 0 | 0 | 0 | 0 | 0 | 0 | 0 | 0 | 0 | 0 | 0 | 0 | 0 | 0 | 0 | 0 | 0 | 0 | 0 | 0 | 0 | 0 | 0 | 0 | 0 | 0 | 0 | No | 0 | 0 | 0 | 0 | 0 | Yes | Yes | No | No | No | No | No | No | No | 0 | 0 | Yes | 0 | No | No | No | OK | OK | OK
[13 empty] | 0 | 0 |  | NA | NA | NA | 0 |  | NA | [5 empty] | NA | NA | NA | 0 | NA |  | NA |  | #N/A | #N/A | #N/A | #N/A | #N/A | 0 | 0 | 0 | 0 | 0 | 0 | 0 | 0 | 0 | 0 | 0 | 0 | 0 | 0 | 0 | 0 | 0 | 0 | 0 | 0 | 0 | 0 | 0 | 0 | 0 | 0 | 0 | 0 | 0 | 0 | 0 | 0 | 0 | 0 | 0 | 0 | 0 | 0 | 0 | 0 | 0 | 0 | 0 | 0 | No | 0 | 0 | 0 | 0 | 0 | Yes | Yes | No | No | No | No | No | No | No | 0 | 0 | Yes | 0 | No | No | No | OK | OK | OK
[13 empty] | 0 | 0 |  | NA | NA | NA | 0 |  | NA | [5 empty] | NA | NA | NA | 0 | NA |  | NA |  | #N/A | #N/A | #N/A | #N/A | #N/A | 0 | 0 | 0 | 0 | 0 | 0 | 0 | 0 | 0 | 0 | 0 | 0 | 0 | 0 | 0 | 0 | 0 | 0 | 0 | 0 | 0 | 0 | 0 | 0 | 0 | 0 | 0 | 0 | 0 | 0 | 0 | 0 | 0 | 0 | 0 | 0 | 0 | 0 | 0 | 0 | 0 | 0 | 0 | 0 | No | 0 | 0 | 0 | 0 | 0 | Yes | Yes | No | No | No | No | No | No | No | 0 | 0 | Yes | 0 | No | No | No | OK | OK | OK
[13 empty] | 0 | 0 |  | NA | NA | NA | 0 |  | NA | [5 empty] | NA | NA | NA | 0 | NA |  | NA |  | #N/A | #N/A | #N/A | #N/A | #N/A | 0 | 0 | 0 | 0 | 0 | 0 | 0 | 0 | 0 | 0 | 0 | 0 | 0 | 0 | 0 | 0 | 0 | 0 | 0 | 0 | 0 | 0 | 0 | 0 | 0 | 0 | 0 | 0 | 0 | 0 | 0 | 0 | 0 | 0 | 0 | 0 | 0 | 0 | 0 | 0 | 0 | 0 | 0 | 0 | No | 0 | 0 | 0 | 0 | 0 | Yes | Yes | No | No | No | No | No | No | No | 0 | 0 | Yes | 0 | No | No | No | OK | OK | OK
[13 empty] | 0 | 0 |  | NA | NA | NA | 0 |  | NA | [5 empty] | NA | NA | NA | 0 | NA |  | NA |  | #N/A | #N/A | #N/A | #N/A | #N/A | 0 | 0 | 0 | 0 | 0 | 0 | 0 | 0 | 0 | 0 | 0 | 0 | 0 | 0 | 0 | 0 | 0 | 0 | 0 | 0 | 0 | 0 | 0 | 0 | 0 | 0 | 0 | 0 | 0 | 0 | 0 | 0 | 0 | 0 | 0 | 0 | 0 | 0 | 0 | 0 | 0 | 0 | 0 | 0 | No | 0 | 0 | 0 | 0 | 0 | Yes | Yes | No | No | No | No | No | No | No | 0 | 0 | Yes | 0 | No | No | No | OK | OK | OK
[13 empty] | 0 | 0 |  | NA | NA | NA | 0 |  | NA | [5 empty] | NA | NA | NA | 0 | NA |  | NA |  | #N/A | #N/A | #N/A | #N/A | #N/A | 0 | 0 | 0 | 0 | 0 | 0 | 0 | 0 | 0 | 0 | 0 | 0 | 0 | 0 | 0 | 0 | 0 | 0 | 0 | 0 | 0 | 0 | 0 | 0 | 0 | 0 | 0 | 0 | 0 | 0 | 0 | 0 | 0 | 0 | 0 | 0 | 0 | 0 | 0 | 0 | 0 | 0 | 0 | 0 | No | 0 | 0 | 0 | 0 | 0 | Yes | Yes | No | No | No | No | No | No | No | 0 | 0 | Yes | 0 | No | No | No | OK | OK | OK
[13 empty] | 0 | 0 |  | NA | NA | NA | 0 |  | NA | [5 empty] | NA | NA | NA | 0 | NA |  | NA |  | #N/A | #N/A | #N/A | #N/A | #N/A | 0 | 0 | 0 | 0 | 0 | 0 | 0 | 0 | 0 | 0 | 0 | 0 | 0 | 0 | 0 | 0 | 0 | 0 | 0 | 0 | 0 | 0 | 0 | 0 | 0 | 0 | 0 | 0 | 0 | 0 | 0 | 0 | 0 | 0 | 0 | 0 | 0 | 0 | 0 | 0 | 0 | 0 | 0 | 0 | No | 0 | 0 | 0 | 0 | 0 | Yes | Yes | No | No | No | No | No | No | No | 0 | 0 | Yes | 0 | No | No | No | OK | OK | OK
[13 empty] | 0 | 0 |  | NA | NA | NA | 0 |  | NA | [5 empty] | NA | NA | NA | 0 | NA |  | NA |  | #N/A | #N/A | #N/A | #N/A | #N/A | 0 | 0 | 0 | 0 | 0 | 0 | 0 | 0 | 0 | 0 | 0 | 0 | 0 | 0 | 0 | 0 | 0 | 0 | 0 | 0 | 0 | 0 | 0 | 0 | 0 | 0 | 0 | 0 | 0 | 0 | 0 | 0 | 0 | 0 | 0 | 0 | 0 | 0 | 0 | 0 | 0 | 0 | 0 | 0 | No | 0 | 0 | 0 | 0 | 0 | Yes | Yes | No | No | No | No | No | No | No | 0 | 0 | Yes | 0 | No | No | No | OK | OK | OK
[13 empty] | 0 | 0 |  | NA | NA | NA | 0 |  | NA | [5 empty] | NA | NA | NA | 0 | NA |  | NA |  | #N/A | #N/A | #N/A | #N/A | #N/A | 0 | 0 | 0 | 0 | 0 | 0 | 0 | 0 | 0 | 0 | 0 | 0 | 0 | 0 | 0 | 0 | 0 | 0 | 0 | 0 | 0 | 0 | 0 | 0 | 0 | 0 | 0 | 0 | 0 | 0 | 0 | 0 | 0 | 0 | 0 | 0 | 0 | 0 | 0 | 0 | 0 | 0 | 0 | 0 | No | 0 | 0 | 0 | 0 | 0 | Yes | Yes | No | No | No | No | No | No | No | 0 | 0 | Yes | 0 | No | No | No | OK | OK | OK
[13 empty] | 0 | 0 |  | NA | NA | NA | 0 |  | NA | [5 empty] | NA | NA | NA | 0 | NA |  | NA |  | #N/A | #N/A | #N/A | #N/A | #N/A | 0 | 0 | 0 | 0 | 0 | 0 | 0 | 0 | 0 | 0 | 0 | 0 | 0 | 0 | 0 | 0 | 0 | 0 | 0 | 0 | 0 | 0 | 0 | 0 | 0 | 0 | 0 | 0 | 0 | 0 | 0 | 0 | 0 | 0 | 0 | 0 | 0 | 0 | 0 | 0 | 0 | 0 | 0 | 0 | No | 0 | 0 | 0 | 0 | 0 | Yes | Yes | No | No | No | No | No | No | No | 0 | 0 | Yes | 0 | No | No | No | OK | OK | OK
[13 empty] | 0 | 0 |  | NA | NA | NA | 0 |  | NA | [5 empty] | NA | NA | NA | 0 | NA |  | NA |  | #N/A | #N/A | #N/A | #N/A | #N/A | 0 | 0 | 0 | 0 | 0 | 0 | 0 | 0 | 0 | 0 | 0 | 0 | 0 | 0 | 0 | 0 | 0 | 0 | 0 | 0 | 0 | 0 | 0 | 0 | 0 | 0 | 0 | 0 | 0 | 0 | 0 | 0 | 0 | 0 | 0 | 0 | 0 | 0 | 0 | 0 | 0 | 0 | 0 | 0 | No | 0 | 0 | 0 | 0 | 0 | Yes | Yes | No | No | No | No | No | No | No | 0 | 0 | Yes | 0 | No | No | No | OK | OK | OK
[13 empty] | 0 | 0 |  | NA | NA | NA | 0 |  | NA | [5 empty] | NA | NA | NA | 0 | NA |  | NA |  | #N/A | #N/A | #N/A | #N/A | #N/A | 0 | 0 | 0 | 0 | 0 | 0 | 0 | 0 | 0 | 0 | 0 | 0 | 0 | 0 | 0 | 0 | 0 | 0 | 0 | 0 | 0 | 0 | 0 | 0 | 0 | 0 | 0 | 0 | 0 | 0 | 0 | 0 | 0 | 0 | 0 | 0 | 0 | 0 | 0 | 0 | 0 | 0 | 0 | 0 | No | 0 | 0 | 0 | 0 | 0 | Yes | Yes | No | No | No | No | No | No | No | 0 | 0 | Yes | 0 | No | No | No | OK | OK | OK
[13 empty] | 0 | 0 |  | NA | NA | NA | 0 |  | NA | [5 empty] | NA | NA | NA | 0 | NA |  | NA |  | #N/A | #N/A | #N/A | #N/A | #N/A | 0 | 0 | 0 | 0 | 0 | 0 | 0 | 0 | 0 | 0 | 0 | 0 | 0 | 0 | 0 | 0 | 0 | 0 | 0 | 0 | 0 | 0 | 0 | 0 | 0 | 0 | 0 | 0 | 0 | 0 | 0 | 0 | 0 | 0 | 0 | 0 | 0 | 0 | 0 | 0 | 0 | 0 | 0 | 0 | No | 0 | 0 | 0 | 0 | 0 | Yes | Yes | No | No | No | No | No | No | No | 0 | 0 | Yes | 0 | No | No | No | OK | OK | OK
[13 empty] | 0 | 0 |  | NA | NA | NA | 0 |  | NA | [5 empty] | NA | NA | NA | 0 | NA |  | NA |  | #N/A | #N/A | #N/A | #N/A | #N/A | 0 | 0 | 0 | 0 | 0 | 0 | 0 | 0 | 0 | 0 | 0 | 0 | 0 | 0 | 0 | 0 | 0 | 0 | 0 | 0 | 0 | 0 | 0 | 0 | 0 | 0 | 0 | 0 | 0 | 0 | 0 | 0 | 0 | 0 | 0 | 0 | 0 | 0 | 0 | 0 | 0 | 0 | 0 | 0 | No | 0 | 0 | 0 | 0 | 0 | Yes | Yes | No | No | No | No | No | No | No | 0 | 0 | Yes | 0 | No | No | No | OK | OK | OK
[13 empty] | 0 | 0 |  | NA | NA | NA | 0 |  | NA | [5 empty] | NA | NA | NA | 0 | NA |  | NA |  | #N/A | #N/A | #N/A | #N/A | #N/A | 0 | 0 | 0 | 0 | 0 | 0 | 0 | 0 | 0 | 0 | 0 | 0 | 0 | 0 | 0 | 0 | 0 | 0 | 0 | 0 | 0 | 0 | 0 | 0 | 0 | 0 | 0 | 0 | 0 | 0 | 0 | 0 | 0 | 0 | 0 | 0 | 0 | 0 | 0 | 0 | 0 | 0 | 0 | 0 | No | 0 | 0 | 0 | 0 | 0 | Yes | Yes | No | No | No | No | No | No | No | 0 | 0 | Yes | 0 | No | No | No | OK | OK | OK
[13 empty] | 0 | 0 |  | NA | NA | NA | 0 |  | NA | [5 empty] | NA | NA | NA | 0 | NA |  | NA |  | #N/A | #N/A | #N/A | #N/A | #N/A | 0 | 0 | 0 | 0 | 0 | 0 | 0 | 0 | 0 | 0 | 0 | 0 | 0 | 0 | 0 | 0 | 0 | 0 | 0 | 0 | 0 | 0 | 0 | 0 | 0 | 0 | 0 | 0 | 0 | 0 | 0 | 0 | 0 | 0 | 0 | 0 | 0 | 0 | 0 | 0 | 0 | 0 | 0 | 0 | No | 0 | 0 | 0 | 0 | 0 | Yes | Yes | No | No | No | No | No | No | No | 0 | 0 | Yes | 0 | No | No | No | OK | OK | OK
[13 empty] | 0 | 0 |  | NA | NA | NA | 0 |  | NA | [5 empty] | NA | NA | NA | 0 | NA |  | NA |  | #N/A | #N/A | #N/A | #N/A | #N/A | 0 | 0 | 0 | 0 | 0 | 0 | 0 | 0 | 0 | 0 | 0 | 0 | 0 | 0 | 0 | 0 | 0 | 0 | 0 | 0 | 0 | 0 | 0 | 0 | 0 | 0 | 0 | 0 | 0 | 0 | 0 | 0 | 0 | 0 | 0 | 0 | 0 | 0 | 0 | 0 | 0 | 0 | 0 | 0 | No | 0 | 0 | 0 | 0 | 0 | Yes | Yes | No | No | No | No | No | No | No | 0 | 0 | Yes | 0 | No | No | No | OK | OK | OK
[13 empty] | 0 | 0 |  | NA | NA | NA | 0 |  | NA | [5 empty] | NA | NA | NA | 0 | NA |  | NA |  | #N/A | #N/A | #N/A | #N/A | #N/A | 0 | 0 | 0 | 0 | 0 | 0 | 0 | 0 | 0 | 0 | 0 | 0 | 0 | 0 | 0 | 0 | 0 | 0 | 0 | 0 | 0 | 0 | 0 | 0 | 0 | 0 | 0 | 0 | 0 | 0 | 0 | 0 | 0 | 0 | 0 | 0 | 0 | 0 | 0 | 0 | 0 | 0 | 0 | 0 | No | 0 | 0 | 0 | 0 | 0 | Yes | Yes | No | No | No | No | No | No | No | 0 | 0 | Yes | 0 | No | No | No | OK | OK | OK
[13 empty] | 0 | 0 |  | NA | NA | NA | 0 |  | NA | [5 empty] | NA | NA | NA | 0 | NA |  | NA |  | #N/A | #N/A | #N/A | #N/A | #N/A | 0 | 0 | 0 | 0 | 0 | 0 | 0 | 0 | 0 | 0 | 0 | 0 | 0 | 0 | 0 | 0 | 0 | 0 | 0 | 0 | 0 | 0 | 0 | 0 | 0 | 0 | 0 | 0 | 0 | 0 | 0 | 0 | 0 | 0 | 0 | 0 | 0 | 0 | 0 | 0 | 0 | 0 | 0 | 0 | No | 0 | 0 | 0 | 0 | 0 | Yes | Yes | No | No | No | No | No | No | No | 0 | 0 | Yes | 0 | No | No | No | OK | OK | OK
[13 empty] | 0 | 0 |  | NA | NA | NA | 0 |  | NA | [5 empty] | NA | NA | NA | 0 | NA |  | NA |  | #N/A | #N/A | #N/A | #N/A | #N/A | 0 | 0 | 0 | 0 | 0 | 0 | 0 | 0 | 0 | 0 | 0 | 0 | 0 | 0 | 0 | 0 | 0 | 0 | 0 | 0 | 0 | 0 | 0 | 0 | 0 | 0 | 0 | 0 | 0 | 0 | 0 | 0 | 0 | 0 | 0 | 0 | 0 | 0 | 0 | 0 | 0 | 0 | 0 | 0 | No | 0 | 0 | 0 | 0 | 0 | Yes | Yes | No | No | No | No | No | No | No | 0 | 0 | Yes | 0 | No | No | No | OK | OK | OK
[13 empty] | 0 | 0 |  | NA | NA | NA | 0 |  | NA | [5 empty] | NA | NA | NA | 0 | NA |  | NA |  | #N/A | #N/A | #N/A | #N/A | #N/A | 0 | 0 | 0 | 0 | 0 | 0 | 0 | 0 | 0 | 0 | 0 | 0 | 0 | 0 | 0 | 0 | 0 | 0 | 0 | 0 | 0 | 0 | 0 | 0 | 0 | 0 | 0 | 0 | 0 | 0 | 0 | 0 | 0 | 0 | 0 | 0 | 0 | 0 | 0 | 0 | 0 | 0 | 0 | 0 | No | 0 | 0 | 0 | 0 | 0 | Yes | Yes | No | No | No | No | No | No | No | 0 | 0 | Yes | 0 | No | No | No | OK | OK | OK
[13 empty] | 0 | 0 |  | NA | NA | NA | 0 |  | NA | [5 empty] | NA | NA | NA | 0 | NA |  | NA |  | #N/A | #N/A | #N/A | #N/A | #N/A | 0 | 0 | 0 | 0 | 0 | 0 | 0 | 0 | 0 | 0 | 0 | 0 | 0 | 0 | 0 | 0 | 0 | 0 | 0 | 0 | 0 | 0 | 0 | 0 | 0 | 0 | 0 | 0 | 0 | 0 | 0 | 0 | 0 | 0 | 0 | 0 | 0 | 0 | 0 | 0 | 0 | 0 | 0 | 0 | No | 0 | 0 | 0 | 0 | 0 | Yes | Yes | No | No | No | No | No | No | No | 0 | 0 | Yes | 0 | No | No | No | OK | OK | OK
[13 empty] | 0 | 0 |  | NA | NA | NA | 0 |  | NA | [5 empty] | NA | NA | NA | 0 | NA |  | NA |  | #N/A | #N/A | #N/A | #N/A | #N/A | 0 | 0 | 0 | 0 | 0 | 0 | 0 | 0 | 0 | 0 | 0 | 0 | 0 | 0 | 0 | 0 | 0 | 0 | 0 | 0 | 0 | 0 | 0 | 0 | 0 | 0 | 0 | 0 | 0 | 0 | 0 | 0 | 0 | 0 | 0 | 0 | 0 | 0 | 0 | 0 | 0 | 0 | 0 | 0 | No | 0 | 0 | 0 | 0 | 0 | Yes | Yes | No | No | No | No | No | No | No | 0 | 0 | Yes | 0 | No | No | No | OK | OK | OK
[13 empty] | 0 | 0 |  | NA | NA | NA | 0 |  | NA | [5 empty] | NA | NA | NA | 0 | NA |  | NA |  | #N/A | #N/A | #N/A | #N/A | #N/A | 0 | 0 | 0 | 0 | 0 | 0 | 0 | 0 | 0 | 0 | 0 | 0 | 0 | 0 | 0 | 0 | 0 | 0 | 0 | 0 | 0 | 0 | 0 | 0 | 0 | 0 | 0 | 0 | 0 | 0 | 0 | 0 | 0 | 0 | 0 | 0 | 0 | 0 | 0 | 0 | 0 | 0 | 0 | 0 | No | 0 | 0 | 0 | 0 | 0 | Yes | Yes | No | No | No | No | No | No | No | 0 | 0 | Yes | 0 | No | No | No | OK | OK | OK
[13 empty] | 0 | 0 |  | NA | NA | NA | 0 |  | NA | [5 empty] | NA | NA | NA | 0 | NA |  | NA |  | #N/A | #N/A | #N/A | #N/A | #N/A | 0 | 0 | 0 | 0 | 0 | 0 | 0 | 0 | 0 | 0 | 0 | 0 | 0 | 0 | 0 | 0 | 0 | 0 | 0 | 0 | 0 | 0 | 0 | 0 | 0 | 0 | 0 | 0 | 0 | 0 | 0 | 0 | 0 | 0 | 0 | 0 | 0 | 0 | 0 | 0 | 0 | 0 | 0 | 0 | No | 0 | 0 | 0 | 0 | 0 | Yes | Yes | No | No | No | No | No | No | No | 0 | 0 | Yes | 0 | No | No | No | OK | OK | OK
[13 empty] | 0 | 0 |  | NA | NA | NA | 0 |  | NA | [5 empty] | NA | NA | NA | 0 | NA |  | NA |  | #N/A | #N/A | #N/A | #N/A | #N/A | 0 | 0 | 0 | 0 | 0 | 0 | 0 | 0 | 0 | 0 | 0 | 0 | 0 | 0 | 0 | 0 | 0 | 0 | 0 | 0 | 0 | 0 | 0 | 0 | 0 | 0 | 0 | 0 | 0 | 0 | 0 | 0 | 0 | 0 | 0 | 0 | 0 | 0 | 0 | 0 | 0 | 0 | 0 | 0 | No | 0 | 0 | 0 | 0 | 0 | Yes | Yes | No | No | No | No | No | No | No | 0 | 0 | Yes | 0 | No | No | No | OK | OK | OK
[13 empty] | 0 | 0 |  | NA | NA | NA | 0 |  | NA | [5 empty] | NA | NA | NA | 0 | NA |  | NA |  | #N/A | #N/A | #N/A | #N/A | #N/A | 0 | 0 | 0 | 0 | 0 | 0 | 0 | 0 | 0 | 0 | 0 | 0 | 0 | 0 | 0 | 0 | 0 | 0 | 0 | 0 | 0 | 0 | 0 | 0 | 0 | 0 | 0 | 0 | 0 | 0 | 0 | 0 | 0 | 0 | 0 | 0 | 0 | 0 | 0 | 0 | 0 | 0 | 0 | 0 | No | 0 | 0 | 0 | 0 | 0 | Yes | Yes | No | No | No | No | No | No | No | 0 | 0 | Yes | 0 | No | No | No | OK | OK | OK
[13 empty] | 0 | 0 |  | NA | NA | NA | 0 |  | NA | [5 empty] | NA | NA | NA | 0 | NA |  | NA |  | #N/A | #N/A | #N/A | #N/A | #N/A | 0 | 0 | 0 | 0 | 0 | 0 | 0 | 0 | 0 | 0 | 0 | 0 | 0 | 0 | 0 | 0 | 0 | 0 | 0 | 0 | 0 | 0 | 0 | 0 | 0 | 0 | 0 | 0 | 0 | 0 | 0 | 0 | 0 | 0 | 0 | 0 | 0 | 0 | 0 | 0 | 0 | 0 | 0 | 0 | No | 0 | 0 | 0 | 0 | 0 | Yes | Yes | No | No | No | No | No | No | No | 0 | 0 | Yes | 0 | No | No | No | OK | OK | OK
[13 empty] | 0 | 0 |  | NA | NA | NA | 0 |  | NA | [5 empty] | NA | NA | NA | 0 | NA |  | NA |  | #N/A | #N/A | #N/A | #N/A | #N/A | 0 | 0 | 0 | 0 | 0 | 0 | 0 | 0 | 0 | 0 | 0 | 0 | 0 | 0 | 0 | 0 | 0 | 0 | 0 | 0 | 0 | 0 | 0 | 0 | 0 | 0 | 0 | 0 | 0 | 0 | 0 | 0 | 0 | 0 | 0 | 0 | 0 | 0 | 0 | 0 | 0 | 0 | 0 | 0 | No | 0 | 0 | 0 | 0 | 0 | Yes | Yes | No | No | No | No | No | No | No | 0 | 0 | Yes | 0 | No | No | No | OK | OK | OK
[13 empty] | 0 | 0 |  | NA | NA | NA | 0 |  | NA | [5 empty] | NA | NA | NA | 0 | NA |  | NA |  | #N/A | #N/A | #N/A | #N/A | #N/A | 0 | 0 | 0 | 0 | 0 | 0 | 0 | 0 | 0 | 0 | 0 | 0 | 0 | 0 | 0 | 0 | 0 | 0 | 0 | 0 | 0 | 0 | 0 | 0 | 0 | 0 | 0 | 0 | 0 | 0 | 0 | 0 | 0 | 0 | 0 | 0 | 0 | 0 | 0 | 0 | 0 | 0 | 0 | 0 | No | 0 | 0 | 0 | 0 | 0 | Yes | Yes | No | No | No | No | No | No | No | 0 | 0 | Yes | 0 | No | No | No | OK | OK | OK
[13 empty] | 0 | 0 |  | NA | NA | NA | 0 |  | NA | [5 empty] | NA | NA | NA | 0 | NA |  | NA |  | #N/A | #N/A | #N/A | #N/A | #N/A | 0 | 0 | 0 | 0 | 0 | 0 | 0 | 0 | 0 | 0 | 0 | 0 | 0 | 0 | 0 | 0 | 0 | 0 | 0 | 0 | 0 | 0 | 0 | 0 | 0 | 0 | 0 | 0 | 0 | 0 | 0 | 0 | 0 | 0 | 0 | 0 | 0 | 0 | 0 | 0 | 0 | 0 | 0 | 0 | No | 0 | 0 | 0 | 0 | 0 | Yes | Yes | No | No | No | No | No | No | No | 0 | 0 | Yes | 0 | No | No | No | OK | OK | OK
[13 empty] | 0 | 0 |  | NA | NA | NA | 0 |  | NA | [5 empty] | NA | NA | NA | 0 | NA |  | NA |  | #N/A | #N/A | #N/A | #N/A | #N/A | 0 | 0 | 0 | 0 | 0 | 0 | 0 | 0 | 0 | 0 | 0 | 0 | 0 | 0 | 0 | 0 | 0 | 0 | 0 | 0 | 0 | 0 | 0 | 0 | 0 | 0 | 0 | 0 | 0 | 0 | 0 | 0 | 0 | 0 | 0 | 0 | 0 | 0 | 0 | 0 | 0 | 0 | 0 | 0 | No | 0 | 0 | 0 | 0 | 0 | Yes | Yes | No | No | No | No | No | No | No | 0 | 0 | Yes | 0 | No | No | No | OK | OK | OK
[13 empty] | 0 | 0 |  | NA | NA | NA | 0 |  | NA | [5 empty] | NA | NA | NA | 0 | NA |  | NA |  | #N/A | #N/A | #N/A | #N/A | #N/A | 0 | 0 | 0 | 0 | 0 | 0 | 0 | 0 | 0 | 0 | 0 | 0 | 0 | 0 | 0 | 0 | 0 | 0 | 0 | 0 | 0 | 0 | 0 | 0 | 0 | 0 | 0 | 0 | 0 | 0 | 0 | 0 | 0 | 0 | 0 | 0 | 0 | 0 | 0 | 0 | 0 | 0 | 0 | 0 | No | 0 | 0 | 0 | 0 | 0 | Yes | Yes | No | No | No | No | No | No | No | 0 | 0 | Yes | 0 | No | No | No | OK | OK | OK
[13 empty] | 0 | 0 |  | NA | NA | NA | 0 |  | NA | [5 empty] | NA | NA | NA | 0 | NA |  | NA |  | #N/A | #N/A | #N/A | #N/A | #N/A | 0 | 0 | 0 | 0 | 0 | 0 | 0 | 0 | 0 | 0 | 0 | 0 | 0 | 0 | 0 | 0 | 0 | 0 | 0 | 0 | 0 | 0 | 0 | 0 | 0 | 0 | 0 | 0 | 0 | 0 | 0 | 0 | 0 | 0 | 0 | 0 | 0 | 0 | 0 | 0 | 0 | 0 | 0 | 0 | No | 0 | 0 | 0 | 0 | 0 | Yes | Yes | No | No | No | No | No | No | No | 0 | 0 | Yes | 0 | No | No | No | OK | OK | OK
[13 empty] | 0 | 0 |  | NA | NA | NA | 0 |  | NA | [5 empty] | NA | NA | NA | 0 | NA |  | NA |  | #N/A | #N/A | #N/A | #N/A | #N/A | 0 | 0 | 0 | 0 | 0 | 0 | 0 | 0 | 0 | 0 | 0 | 0 | 0 | 0 | 0 | 0 | 0 | 0 | 0 | 0 | 0 | 0 | 0 | 0 | 0 | 0 | 0 | 0 | 0 | 0 | 0 | 0 | 0 | 0 | 0 | 0 | 0 | 0 | 0 | 0 | 0 | 0 | 0 | 0 | No | 0 | 0 | 0 | 0 | 0 | Yes | Yes | No | No | No | No | No | No | No | 0 | 0 | Yes | 0 | No | No | No | OK | OK | OK
[13 empty] | 0 | 0 |  | NA | NA | NA | 0 |  | NA | [5 empty] | NA | NA | NA | 0 | NA |  | NA |  | #N/A | #N/A | #N/A | #N/A | #N/A | 0 | 0 | 0 | 0 | 0 | 0 | 0 | 0 | 0 | 0 | 0 | 0 | 0 | 0 | 0 | 0 | 0 | 0 | 0 | 0 | 0 | 0 | 0 | 0 | 0 | 0 | 0 | 0 | 0 | 0 | 0 | 0 | 0 | 0 | 0 | 0 | 0 | 0 | 0 | 0 | 0 | 0 | 0 | 0 | No | 0 | 0 | 0 | 0 | 0 | Yes | Yes | No | No | No | No | No | No | No | 0 | 0 | Yes | 0 | No | No | No | OK | OK | OK
[13 empty] | 0 | 0 |  | NA | NA | NA | 0 |  | NA | [5 empty] | NA | NA | NA | 0 | NA |  | NA |  | #N/A | #N/A | #N/A | #N/A | #N/A | 0 | 0 | 0 | 0 | 0 | 0 | 0 | 0 | 0 | 0 | 0 | 0 | 0 | 0 | 0 | 0 | 0 | 0 | 0 | 0 | 0 | 0 | 0 | 0 | 0 | 0 | 0 | 0 | 0 | 0 | 0 | 0 | 0 | 0 | 0 | 0 | 0 | 0 | 0 | 0 | 0 | 0 | 0 | 0 | No | 0 | 0 | 0 | 0 | 0 | Yes | Yes | No | No | No | No | No | No | No | 0 | 0 | Yes | 0 | No | No | No | OK | OK | OK
[13 empty] | 0 | 0 |  | NA | NA | NA | 0 |  | NA | [5 empty] | NA | NA | NA | 0 | NA |  | NA |  | #N/A | #N/A | #N/A | #N/A | #N/A | 0 | 0 | 0 | 0 | 0 | 0 | 0 | 0 | 0 | 0 | 0 | 0 | 0 | 0 | 0 | 0 | 0 | 0 | 0 | 0 | 0 | 0 | 0 | 0 | 0 | 0 | 0 | 0 | 0 | 0 | 0 | 0 | 0 | 0 | 0 | 0 | 0 | 0 | 0 | 0 | 0 | 0 | 0 | 0 | No | 0 | 0 | 0 | 0 | 0 | Yes | Yes | No | No | No | No | No | No | No | 0 | 0 | Yes | 0 | No | No | No | OK | OK | OK
[13 empty] | 0 | 0 |  | NA | NA | NA | 0 |  | NA | [5 empty] | NA | NA | NA | 0 | NA |  | NA |  | #N/A | #N/A | #N/A | #N/A | #N/A | 0 | 0 | 0 | 0 | 0 | 0 | 0 | 0 | 0 | 0 | 0 | 0 | 0 | 0 | 0 | 0 | 0 | 0 | 0 | 0 | 0 | 0 | 0 | 0 | 0 | 0 | 0 | 0 | 0 | 0 | 0 | 0 | 0 | 0 | 0 | 0 | 0 | 0 | 0 | 0 | 0 | 0 | 0 | 0 | No | 0 | 0 | 0 | 0 | 0 | Yes | Yes | No | No | No | No | No | No | No | 0 | 0 | Yes | 0 | No | No | No | OK | OK | OK
[13 empty] | 0 | 0 |  | NA | NA | NA | 0 |  | NA | [5 empty] | NA | NA | NA | 0 | NA |  | NA |  | #N/A | #N/A | #N/A | #N/A | #N/A | 0 | 0 | 0 | 0 | 0 | 0 | 0 | 0 | 0 | 0 | 0 | 0 | 0 | 0 | 0 | 0 | 0 | 0 | 0 | 0 | 0 | 0 | 0 | 0 | 0 | 0 | 0 | 0 | 0 | 0 | 0 | 0 | 0 | 0 | 0 | 0 | 0 | 0 | 0 | 0 | 0 | 0 | 0 | 0 | No | 0 | 0 | 0 | 0 | 0 | Yes | Yes | No | No | No | No | No | No | No | 0 | 0 | Yes | 0 | No | No | No | OK | OK | OK
[13 empty] | 0 | 0 |  | NA | NA | NA | 0 |  | NA | [5 empty] | NA | NA | NA | 0 | NA |  | NA |  | #N/A | #N/A | #N/A | #N/A | #N/A | 0 | 0 | 0 | 0 | 0 | 0 | 0 | 0 | 0 | 0 | 0 | 0 | 0 | 0 | 0 | 0 | 0 | 0 | 0 | 0 | 0 | 0 | 0 | 0 | 0 | 0 | 0 | 0 | 0 | 0 | 0 | 0 | 0 | 0 | 0 | 0 | 0 | 0 | 0 | 0 | 0 | 0 | 0 | 0 | No | 0 | 0 | 0 | 0 | 0 | Yes | Yes | No | No | No | No | No | No | No | 0 | 0 | Yes | 0 | No | No | No | OK | OK | OK
[13 empty] | 0 | 0 |  | NA | NA | NA | 0 |  | NA | [5 empty] | NA | NA | NA | 0 | NA |  | NA |  | #N/A | #N/A | #N/A | #N/A | #N/A | 0 | 0 | 0 | 0 | 0 | 0 | 0 | 0 | 0 | 0 | 0 | 0 | 0 | 0 | 0 | 0 | 0 | 0 | 0 | 0 | 0 | 0 | 0 | 0 | 0 | 0 | 0 | 0 | 0 | 0 | 0 | 0 | 0 | 0 | 0 | 0 | 0 | 0 | 0 | 0 | 0 | 0 | 0 | 0 | No | 0 | 0 | 0 | 0 | 0 | Yes | Yes | No | No | No | No | No | No | No | 0 | 0 | Yes | 0 | No | No | No | OK | OK | OK
[13 empty] | 0 | 0 |  | NA | NA | NA | 0 |  | NA | [5 empty] | NA | NA | NA | 0 | NA |  | NA |  | #N/A | #N/A | #N/A | #N/A | #N/A | 0 | 0 | 0 | 0 | 0 | 0 | 0 | 0 | 0 | 0 | 0 | 0 | 0 | 0 | 0 | 0 | 0 | 0 | 0 | 0 | 0 | 0 | 0 | 0 | 0 | 0 | 0 | 0 | 0 | 0 | 0 | 0 | 0 | 0 | 0 | 0 | 0 | 0 | 0 | 0 | 0 | 0 | 0 | 0 | No | 0 | 0 | 0 | 0 | 0 | Yes | Yes | No | No | No | No | No | No | No | 0 | 0 | Yes | 0 | No | No | No | OK | OK | OK
[13 empty] | 0 | 0 |  | NA | NA | NA | 0 |  | NA | [5 empty] | NA | NA | NA | 0 | NA |  | NA |  | #N/A | #N/A | #N/A | #N/A | #N/A | 0 | 0 | 0 | 0 | 0 | 0 | 0 | 0 | 0 | 0 | 0 | 0 | 0 | 0 | 0 | 0 | 0 | 0 | 0 | 0 | 0 | 0 | 0 | 0 | 0 | 0 | 0 | 0 | 0 | 0 | 0 | 0 | 0 | 0 | 0 | 0 | 0 | 0 | 0 | 0 | 0 | 0 | 0 | 0 | No | 0 | 0 | 0 | 0 | 0 | Yes | Yes | No | No | No | No | No | No | No | 0 | 0 | Yes | 0 | No | No | No | OK | OK | OK
[13 empty] | 0 | 0 |  | NA | NA | NA | 0 |  | NA | [5 empty] | NA | NA | NA | 0 | NA |  | NA |  | #N/A | #N/A | #N/A | #N/A | #N/A | 0 | 0 | 0 | 0 | 0 | 0 | 0 | 0 | 0 | 0 | 0 | 0 | 0 | 0 | 0 | 0 | 0 | 0 | 0 | 0 | 0 | 0 | 0 | 0 | 0 | 0 | 0 | 0 | 0 | 0 | 0 | 0 | 0 | 0 | 0 | 0 | 0 | 0 | 0 | 0 | 0 | 0 | 0 | 0 | No | 0 | 0 | 0 | 0 | 0 | Yes | Yes | No | No | No | No | No | No | No | 0 | 0 | Yes | 0 | No | No | No | OK | OK | OK
[13 empty] | 0 | 0 |  | NA | NA | NA | 0 |  | NA | [5 empty] | NA | NA | NA | 0 | NA |  | NA |  | #N/A | #N/A | #N/A | #N/A | #N/A | 0 | 0 | 0 | 0 | 0 | 0 | 0 | 0 | 0 | 0 | 0 | 0 | 0 | 0 | 0 | 0 | 0 | 0 | 0 | 0 | 0 | 0 | 0 | 0 | 0 | 0 | 0 | 0 | 0 | 0 | 0 | 0 | 0 | 0 | 0 | 0 | 0 | 0 | 0 | 0 | 0 | 0 | 0 | 0 | No | 0 | 0 | 0 | 0 | 0 | Yes | Yes | No | No | No | No | No | No | No | 0 | 0 | Yes | 0 | No | No | No | OK | OK | OK
[13 empty] | 0 | 0 |  | NA | NA | NA | 0 |  | NA | [5 empty] | NA | NA | NA | 0 | NA |  | NA |  | #N/A | #N/A | #N/A | #N/A | #N/A | 0 | 0 | 0 | 0 | 0 | 0 | 0 | 0 | 0 | 0 | 0 | 0 | 0 | 0 | 0 | 0 | 0 | 0 | 0 | 0 | 0 | 0 | 0 | 0 | 0 | 0 | 0 | 0 | 0 | 0 | 0 | 0 | 0 | 0 | 0 | 0 | 0 | 0 | 0 | 0 | 0 | 0 | 0 | 0 | No | 0 | 0 | 0 | 0 | 0 | Yes | Yes | No | No | No | No | No | No | No | 0 | 0 | Yes | 0 | No | No | No | OK | OK | OK
[13 empty] | 0 | 0 |  | NA | NA | NA | 0 |  | NA | [5 empty] | NA | NA | NA | 0 | NA |  | NA |  | #N/A | #N/A | #N/A | #N/A | #N/A | 0 | 0 | 0 | 0 | 0 | 0 | 0 | 0 | 0 | 0 | 0 | 0 | 0 | 0 | 0 | 0 | 0 | 0 | 0 | 0 | 0 | 0 | 0 | 0 | 0 | 0 | 0 | 0 | 0 | 0 | 0 | 0 | 0 | 0 | 0 | 0 | 0 | 0 | 0 | 0 | 0 | 0 | 0 | 0 | No | 0 | 0 | 0 | 0 | 0 | Yes | Yes | No | No | No | No | No | No | No | 0 | 0 | Yes | 0 | No | No | No | OK | OK | OK
[13 empty] | 0 | 0 |  | NA | NA | NA | 0 |  | NA | [5 empty] | NA | NA | NA | 0 | NA |  | NA |  | #N/A | #N/A | #N/A | #N/A | #N/A | 0 | 0 | 0 | 0 | 0 | 0 | 0 | 0 | 0 | 0 | 0 | 0 | 0 | 0 | 0 | 0 | 0 | 0 | 0 | 0 | 0 | 0 | 0 | 0 | 0 | 0 | 0 | 0 | 0 | 0 | 0 | 0 | 0 | 0 | 0 | 0 | 0 | 0 | 0 | 0 | 0 | 0 | 0 | 0 | No | 0 | 0 | 0 | 0 | 0 | Yes | Yes | No | No | No | No | No | No | No | 0 | 0 | Yes | 0 | No | No | No | OK | OK | OK
[13 empty] | 0 | 0 |  | NA | NA | NA | 0 |  | NA | [5 empty] | NA | NA | NA | 0 | NA |  | NA |  | #N/A | #N/A | #N/A | #N/A | #N/A | 0 | 0 | 0 | 0 | 0 | 0 | 0 | 0 | 0 | 0 | 0 | 0 | 0 | 0 | 0 | 0 | 0 | 0 | 0 | 0 | 0 | 0 | 0 | 0 | 0 | 0 | 0 | 0 | 0 | 0 | 0 | 0 | 0 | 0 | 0 | 0 | 0 | 0 | 0 | 0 | 0 | 0 | 0 | 0 | No | 0 | 0 | 0 | 0 | 0 | Yes | Yes | No | No | No | No | No | No | No | 0 | 0 | Yes | 0 | No | No | No | OK | OK | OK
[13 empty] | 0 | 0 |  | NA | NA | NA | 0 |  | NA | [5 empty] | NA | NA | NA | 0 | NA |  | NA |  | #N/A | #N/A | #N/A | #N/A | #N/A | 0 | 0 | 0 | 0 | 0 | 0 | 0 | 0 | 0 | 0 | 0 | 0 | 0 | 0 | 0 | 0 | 0 | 0 | 0 | 0 | 0 | 0 | 0 | 0 | 0 | 0 | 0 | 0 | 0 | 0 | 0 | 0 | 0 | 0 | 0 | 0 | 0 | 0 | 0 | 0 | 0 | 0 | 0 | 0 | No | 0 | 0 | 0 | 0 | 0 | Yes | Yes | No | No | No | No | No | No | No | 0 | 0 | Yes | 0 | No | No | No | OK | OK | OK
[13 empty] | 0 | 0 |  | NA | NA | NA | 0 |  | NA | [5 empty] | NA | NA | NA | 0 | NA |  | NA |  | #N/A | #N/A | #N/A | #N/A | #N/A | 0 | 0 | 0 | 0 | 0 | 0 | 0 | 0 | 0 | 0 | 0 | 0 | 0 | 0 | 0 | 0 | 0 | 0 | 0 | 0 | 0 | 0 | 0 | 0 | 0 | 0 | 0 | 0 | 0 | 0 | 0 | 0 | 0 | 0 | 0 | 0 | 0 | 0 | 0 | 0 | 0 | 0 | 0 | 0 | No | 0 | 0 | 0 | 0 | 0 | Yes | Yes | No | No | No | No | No | No | No | 0 | 0 | Yes | 0 | No | No | No | OK | OK | OK
[13 empty] | 0 | 0 |  | NA | NA | NA | 0 |  | NA | [5 empty] | NA | NA | NA | 0 | NA |  | NA |  | #N/A | #N/A | #N/A | #N/A | #N/A | 0 | 0 | 0 | 0 | 0 | 0 | 0 | 0 | 0 | 0 | 0 | 0 | 0 | 0 | 0 | 0 | 0 | 0 | 0 | 0 | 0 | 0 | 0 | 0 | 0 | 0 | 0 | 0 | 0 | 0 | 0 | 0 | 0 | 0 | 0 | 0 | 0 | 0 | 0 | 0 | 0 | 0 | 0 | 0 | No | 0 | 0 | 0 | 0 | 0 | Yes | Yes | No | No | No | No | No | No | No | 0 | 0 | Yes | 0 | No | No | No | OK | OK | OK
[13 empty] | 0 | 0 |  | NA | NA | NA | 0 |  | NA | [5 empty] | NA | NA | NA | 0 | NA |  | NA |  | #N/A | #N/A | #N/A | #N/A | #N/A | 0 | 0 | 0 | 0 | 0 | 0 | 0 | 0 | 0 | 0 | 0 | 0 | 0 | 0 | 0 | 0 | 0 | 0 | 0 | 0 | 0 | 0 | 0 | 0 | 0 | 0 | 0 | 0 | 0 | 0 | 0 | 0 | 0 | 0 | 0 | 0 | 0 | 0 | 0 | 0 | 0 | 0 | 0 | 0 | No | 0 | 0 | 0 | 0 | 0 | Yes | Yes | No | No | No | No | No | No | No | 0 | 0 | Yes | 0 | No | No | No | OK | OK | OK
[13 empty] | 0 | 0 |  | NA | NA | NA | 0 |  | NA | [5 empty] | NA | NA | NA | 0 | NA |  | NA |  | #N/A | #N/A | #N/A | #N/A | #N/A | 0 | 0 | 0 | 0 | 0 | 0 | 0 | 0 | 0 | 0 | 0 | 0 | 0 | 0 | 0 | 0 | 0 | 0 | 0 | 0 | 0 | 0 | 0 | 0 | 0 | 0 | 0 | 0 | 0 | 0 | 0 | 0 | 0 | 0 | 0 | 0 | 0 | 0 | 0 | 0 | 0 | 0 | 0 | 0 | No | 0 | 0 | 0 | 0 | 0 | Yes | Yes | No | No | No | No | No | No | No | 0 | 0 | Yes | 0 | No | No | No | OK | OK | OK
[13 empty] | 0 | 0 |  | NA | NA | NA | 0 |  | NA | [5 empty] | NA | NA | NA | 0 | NA |  | NA |  | #N/A | #N/A | #N/A | #N/A | #N/A | 0 | 0 | 0 | 0 | 0 | 0 | 0 | 0 | 0 | 0 | 0 | 0 | 0 | 0 | 0 | 0 | 0 | 0 | 0 | 0 | 0 | 0 | 0 | 0 | 0 | 0 | 0 | 0 | 0 | 0 | 0 | 0 | 0 | 0 | 0 | 0 | 0 | 0 | 0 | 0 | 0 | 0 | 0 | 0 | No | 0 | 0 | 0 | 0 | 0 | Yes | Yes | No | No | No | No | No | No | No | 0 | 0 | Yes | 0 | No | No | No | OK | OK | OK
[13 empty] | 0 | 0 |  | NA | NA | NA | 0 |  | NA | [5 empty] | NA | NA | NA | 0 | NA |  | NA |  | #N/A | #N/A | #N/A | #N/A | #N/A | 0 | 0 | 0 | 0 | 0 | 0 | 0 | 0 | 0 | 0 | 0 | 0 | 0 | 0 | 0 | 0 | 0 | 0 | 0 | 0 | 0 | 0 | 0 | 0 | 0 | 0 | 0 | 0 | 0 | 0 | 0 | 0 | 0 | 0 | 0 | 0 | 0 | 0 | 0 | 0 | 0 | 0 | 0 | 0 | No | 0 | 0 | 0 | 0 | 0 | Yes | Yes | No | No | No | No | No | No | No | 0 | 0 | Yes | 0 | No | No | No | OK | OK | OK
[13 empty] | 0 | 0 |  | NA | NA | NA | 0 |  | NA | [5 empty] | NA | NA | NA | 0 | NA |  | NA |  | #N/A | #N/A | #N/A | #N/A | #N/A | 0 | 0 | 0 | 0 | 0 | 0 | 0 | 0 | 0 | 0 | 0 | 0 | 0 | 0 | 0 | 0 | 0 | 0 | 0 | 0 | 0 | 0 | 0 | 0 | 0 | 0 | 0 | 0 | 0 | 0 | 0 | 0 | 0 | 0 | 0 | 0 | 0 | 0 | 0 | 0 | 0 | 0 | 0 | 0 | No | 0 | 0 | 0 | 0 | 0 | Yes | Yes | No | No | No | No | No | No | No | 0 | 0 | Yes | 0 | No | No | No | OK | OK | OK
[13 empty] | 0 | 0 |  | NA | NA | NA | 0 |  | NA | [5 empty] | NA | NA | NA | 0 | NA |  | NA |  | #N/A | #N/A | #N/A | #N/A | #N/A | 0 | 0 | 0 | 0 | 0 | 0 | 0 | 0 | 0 | 0 | 0 | 0 | 0 | 0 | 0 | 0 | 0 | 0 | 0 | 0 | 0 | 0 | 0 | 0 | 0 | 0 | 0 | 0 | 0 | 0 | 0 | 0 | 0 | 0 | 0 | 0 | 0 | 0 | 0 | 0 | 0 | 0 | 0 | 0 | No | 0 | 0 | 0 | 0 | 0 | Yes | Yes | No | No | No | No | No | No | No | 0 | 0 | Yes | 0 | No | No | No | OK | OK | OK
[13 empty] | 0 | 0 |  | NA | NA | NA | 0 |  | NA | [5 empty] | NA | NA | NA | 0 | NA |  | NA |  | #N/A | #N/A | #N/A | #N/A | #N/A | 0 | 0 | 0 | 0 | 0 | 0 | 0 | 0 | 0 | 0 | 0 | 0 | 0 | 0 | 0 | 0 | 0 | 0 | 0 | 0 | 0 | 0 | 0 | 0 | 0 | 0 | 0 | 0 | 0 | 0 | 0 | 0 | 0 | 0 | 0 | 0 | 0 | 0 | 0 | 0 | 0 | 0 | 0 | 0 | No | 0 | 0 | 0 | 0 | 0 | Yes | Yes | No | No | No | No | No | No | No | 0 | 0 | Yes | 0 | No | No | No | OK | OK | OK
[13 empty] | 0 | 0 |  | NA | NA | NA | 0 |  | NA | [5 empty] | NA | NA | NA | 0 | NA |  | NA |  | #N/A | #N/A | #N/A | #N/A | #N/A | 0 | 0 | 0 | 0 | 0 | 0 | 0 | 0 | 0 | 0 | 0 | 0 | 0 | 0 | 0 | 0 | 0 | 0 | 0 | 0 | 0 | 0 | 0 | 0 | 0 | 0 | 0 | 0 | 0 | 0 | 0 | 0 | 0 | 0 | 0 | 0 | 0 | 0 | 0 | 0 | 0 | 0 | 0 | 0 | No | 0 | 0 | 0 | 0 | 0 | Yes | Yes | No | No | No | No | No | No | No | 0 | 0 | Yes | 0 | No | No | No | OK | OK | OK
[13 empty] | 0 | 0 |  | NA | NA | NA | 0 |  | NA | [5 empty] | NA | NA | NA | 0 | NA |  | NA |  | #N/A | #N/A | #N/A | #N/A | #N/A | 0 | 0 | 0 | 0 | 0 | 0 | 0 | 0 | 0 | 0 | 0 | 0 | 0 | 0 | 0 | 0 | 0 | 0 | 0 | 0 | 0 | 0 | 0 | 0 | 0 | 0 | 0 | 0 | 0 | 0 | 0 | 0 | 0 | 0 | 0 | 0 | 0 | 0 | 0 | 0 | 0 | 0 | 0 | 0 | No | 0 | 0 | 0 | 0 | 0 | Yes | Yes | No | No | No | No | No | No | No | 0 | 0 | Yes | 0 | No | No | No | OK | OK | OK
[13 empty] | 0 | 0 |  | NA | NA | NA | 0 |  | NA | [5 empty] | NA | NA | NA | 0 | NA |  | NA |  | #N/A | #N/A | #N/A | #N/A | #N/A | 0 | 0 | 0 | 0 | 0 | 0 | 0 | 0 | 0 | 0 | 0 | 0 | 0 | 0 | 0 | 0 | 0 | 0 | 0 | 0 | 0 | 0 | 0 | 0 | 0 | 0 | 0 | 0 | 0 | 0 | 0 | 0 | 0 | 0 | 0 | 0 | 0 | 0 | 0 | 0 | 0 | 0 | 0 | 0 | No | 0 | 0 | 0 | 0 | 0 | Yes | Yes | No | No | No | No | No | No | No | 0 | 0 | Yes | 0 | No | No | No | OK | OK | OK
[13 empty] | 0 | 0 |  | NA | NA | NA | 0 |  | NA | [5 empty] | NA | NA | NA | 0 | NA |  | NA |  | #N/A | #N/A | #N/A | #N/A | #N/A | 0 | 0 | 0 | 0 | 0 | 0 | 0 | 0 | 0 | 0 | 0 | 0 | 0 | 0 | 0 | 0 | 0 | 0 | 0 | 0 | 0 | 0 | 0 | 0 | 0 | 0 | 0 | 0 | 0 | 0 | 0 | 0 | 0 | 0 | 0 | 0 | 0 | 0 | 0 | 0 | 0 | 0 | 0 | 0 | No | 0 | 0 | 0 | 0 | 0 | Yes | Yes | No | No | No | No | No | No | No | 0 | 0 | Yes | 0 | No | No | No | OK | OK | OK
[13 empty] | 0 | 0 |  | NA | NA | NA | 0 |  | NA | [5 empty] | NA | NA | NA | 0 | NA |  | NA |  | #N/A | #N/A | #N/A | #N/A | #N/A | 0 | 0 | 0 | 0 | 0 | 0 | 0 | 0 | 0 | 0 | 0 | 0 | 0 | 0 | 0 | 0 | 0 | 0 | 0 | 0 | 0 | 0 | 0 | 0 | 0 | 0 | 0 | 0 | 0 | 0 | 0 | 0 | 0 | 0 | 0 | 0 | 0 | 0 | 0 | 0 | 0 | 0 | 0 | 0 | No | 0 | 0 | 0 | 0 | 0 | Yes | Yes | No | No | No | No | No | No | No | 0 | 0 | Yes | 0 | No | No | No | OK | OK | OK
[13 empty] | 0 | 0 |  | NA | NA | NA | 0 |  | NA | [5 empty] | NA | NA | NA | 0 | NA |  | NA |  | #N/A | #N/A | #N/A | #N/A | #N/A | 0 | 0 | 0 | 0 | 0 | 0 | 0 | 0 | 0 | 0 | 0 | 0 | 0 | 0 | 0 | 0 | 0 | 0 | 0 | 0 | 0 | 0 | 0 | 0 | 0 | 0 | 0 | 0 | 0 | 0 | 0 | 0 | 0 | 0 | 0 | 0 | 0 | 0 | 0 | 0 | 0 | 0 | 0 | 0 | No | 0 | 0 | 0 | 0 | 0 | Yes | Yes | No | No | No | No | No | No | No | 0 | 0 | Yes | 0 | No | No | No | OK | OK | OK
[13 empty] | 0 | 0 |  | NA | NA | NA | 0 |  | NA | [5 empty] | NA | NA | NA | 0 | NA |  | NA |  | #N/A | #N/A | #N/A | #N/A | #N/A | 0 | 0 | 0 | 0 | 0 | 0 | 0 | 0 | 0 | 0 | 0 | 0 | 0 | 0 | 0 | 0 | 0 | 0 | 0 | 0 | 0 | 0 | 0 | 0 | 0 | 0 | 0 | 0 | 0 | 0 | 0 | 0 | 0 | 0 | 0 | 0 | 0 | 0 | 0 | 0 | 0 | 0 | 0 | 0 | No | 0 | 0 | 0 | 0 | 0 | Yes | Yes | No | No | No | No | No | No | No | 0 | 0 | Yes | 0 | No | No | No | OK | OK | OK
[13 empty] | 0 | 0 |  | NA | NA | NA | 0 |  | NA | [5 empty] | NA | NA | NA | 0 | NA |  | NA |  | #N/A | #N/A | #N/A | #N/A | #N/A | 0 | 0 | 0 | 0 | 0 | 0 | 0 | 0 | 0 | 0 | 0 | 0 | 0 | 0 | 0 | 0 | 0 | 0 | 0 | 0 | 0 | 0 | 0 | 0 | 0 | 0 | 0 | 0 | 0 | 0 | 0 | 0 | 0 | 0 | 0 | 0 | 0 | 0 | 0 | 0 | 0 | 0 | 0 | 0 | No | 0 | 0 | 0 | 0 | 0 | Yes | Yes | No | No | No | No | No | No | No | 0 | 0 | Yes | 0 | No | No | No | OK | OK | OK
[13 empty] | 0 | 0 |  | NA | NA | NA | 0 |  | NA | [5 empty] | NA | NA | NA | 0 | NA |  | NA |  | #N/A | #N/A | #N/A | #N/A | #N/A | 0 | 0 | 0 | 0 | 0 | 0 | 0 | 0 | 0 | 0 | 0 | 0 | 0 | 0 | 0 | 0 | 0 | 0 | 0 | 0 | 0 | 0 | 0 | 0 | 0 | 0 | 0 | 0 | 0 | 0 | 0 | 0 | 0 | 0 | 0 | 0 | 0 | 0 | 0 | 0 | 0 | 0 | 0 | 0 | No | 0 | 0 | 0 | 0 | 0 | Yes | Yes | No | No | No | No | No | No | No | 0 | 0 | Yes | 0 | No | No | No | OK | OK | OK
[13 empty] | 0 | 0 |  | NA | NA | NA | 0 |  | NA | [5 empty] | NA | NA | NA | 0 | NA |  | NA |  | #N/A | #N/A | #N/A | #N/A | #N/A | 0 | 0 | 0 | 0 | 0 | 0 | 0 | 0 | 0 | 0 | 0 | 0 | 0 | 0 | 0 | 0 | 0 | 0 | 0 | 0 | 0 | 0 | 0 | 0 | 0 | 0 | 0 | 0 | 0 | 0 | 0 | 0 | 0 | 0 | 0 | 0 | 0 | 0 | 0 | 0 | 0 | 0 | 0 | 0 | No | 0 | 0 | 0 | 0 | 0 | Yes | Yes | No | No | No | No | No | No | No | 0 | 0 | Yes | 0 | No | No | No | OK | OK | OK
[13 empty] | 0 | 0 |  | NA | NA | NA | 0 |  | NA | [5 empty] | NA | NA | NA | 0 | NA |  | NA |  | #N/A | #N/A | #N/A | #N/A | #N/A | 0 | 0 | 0 | 0 | 0 | 0 | 0 | 0 | 0 | 0 | 0 | 0 | 0 | 0 | 0 | 0 | 0 | 0 | 0 | 0 | 0 | 0 | 0 | 0 | 0 | 0 | 0 | 0 | 0 | 0 | 0 | 0 | 0 | 0 | 0 | 0 | 0 | 0 | 0 | 0 | 0 | 0 | 0 | 0 | No | 0 | 0 | 0 | 0 | 0 | Yes | Yes | No | No | No | No | No | No | No | 0 | 0 | Yes | 0 | No | No | No | OK | OK | OK
[13 empty] | 0 | 0 |  | NA | NA | NA | 0 |  | NA | [5 empty] | NA | NA | NA | 0 | NA |  | NA |  | #N/A | #N/A | #N/A | #N/A | #N/A | 0 | 0 | 0 | 0 | 0 | 0 | 0 | 0 | 0 | 0 | 0 | 0 | 0 | 0 | 0 | 0 | 0 | 0 | 0 | 0 | 0 | 0 | 0 | 0 | 0 | 0 | 0 | 0 | 0 | 0 | 0 | 0 | 0 | 0 | 0 | 0 | 0 | 0 | 0 | 0 | 0 | 0 | 0 | 0 | No | 0 | 0 | 0 | 0 | 0 | Yes | Yes | No | No | No | No | No | No | No | 0 | 0 | Yes | 0 | No | No | No | OK | OK | OK
[13 empty] | 0 | 0 |  | NA | NA | NA | 0 |  | NA | [5 empty] | NA | NA | NA | 0 | NA |  | NA |  | #N/A | #N/A | #N/A | #N/A | #N/A | 0 | 0 | 0 | 0 | 0 | 0 | 0 | 0 | 0 | 0 | 0 | 0 | 0 | 0 | 0 | 0 | 0 | 0 | 0 | 0 | 0 | 0 | 0 | 0 | 0 | 0 | 0 | 0 | 0 | 0 | 0 | 0 | 0 | 0 | 0 | 0 | 0 | 0 | 0 | 0 | 0 | 0 | 0 | 0 | No | 0 | 0 | 0 | 0 | 0 | Yes | Yes | No | No | No | No | No | No | No | 0 | 0 | Yes | 0 | No | No | No | OK | OK | OK
[13 empty] | 0 | 0 |  | NA | NA | NA | 0 |  | NA | [5 empty] | NA | NA | NA | 0 | NA |  | NA |  | #N/A | #N/A | #N/A | #N/A | #N/A | 0 | 0 | 0 | 0 | 0 | 0 | 0 | 0 | 0 | 0 | 0 | 0 | 0 | 0 | 0 | 0 | 0 | 0 | 0 | 0 | 0 | 0 | 0 | 0 | 0 | 0 | 0 | 0 | 0 | 0 | 0 | 0 | 0 | 0 | 0 | 0 | 0 | 0 | 0 | 0 | 0 | 0 | 0 | 0 | No | 0 | 0 | 0 | 0 | 0 | Yes | Yes | No | No | No | No | No | No | No | 0 | 0 | Yes | 0 | No | No | No | OK | OK | OK
[13 empty] | 0 | 0 |  | NA | NA | NA | 0 |  | NA | [5 empty] | NA | NA | NA | 0 | NA |  | NA |  | #N/A | #N/A | #N/A | #N/A | #N/A | 0 | 0 | 0 | 0 | 0 | 0 | 0 | 0 | 0 | 0 | 0 | 0 | 0 | 0 | 0 | 0 | 0 | 0 | 0 | 0 | 0 | 0 | 0 | 0 | 0 | 0 | 0 | 0 | 0 | 0 | 0 | 0 | 0 | 0 | 0 | 0 | 0 | 0 | 0 | 0 | 0 | 0 | 0 | 0 | No | 0 | 0 | 0 | 0 | 0 | Yes | Yes | No | No | No | No | No | No | No | 0 | 0 | Yes | 0 | No | No | No | OK | OK | OK
[13 empty] | 0 | 0 |  | NA | NA | NA | 0 |  | NA | [5 empty] | NA | NA | NA | 0 | NA |  | NA |  | #N/A | #N/A | #N/A | #N/A | #N/A | 0 | 0 | 0 | 0 | 0 | 0 | 0 | 0 | 0 | 0 | 0 | 0 | 0 | 0 | 0 | 0 | 0 | 0 | 0 | 0 | 0 | 0 | 0 | 0 | 0 | 0 | 0 | 0 | 0 | 0 | 0 | 0 | 0 | 0 | 0 | 0 | 0 | 0 | 0 | 0 | 0 | 0 | 0 | 0 | No | 0 | 0 | 0 | 0 | 0 | Yes | Yes | No | No | No | No | No | No | No | 0 | 0 | Yes | 0 | No | No | No | OK | OK | OK
[13 empty] | 0 | 0 |  | NA | NA | NA | 0 |  | NA | [5 empty] | NA | NA | NA | 0 | NA |  | NA |  | #N/A | #N/A | #N/A | #N/A | #N/A | 0 | 0 | 0 | 0 | 0 | 0 | 0 | 0 | 0 | 0 | 0 | 0 | 0 | 0 | 0 | 0 | 0 | 0 | 0 | 0 | 0 | 0 | 0 | 0 | 0 | 0 | 0 | 0 | 0 | 0 | 0 | 0 | 0 | 0 | 0 | 0 | 0 | 0 | 0 | 0 | 0 | 0 | 0 | 0 | No | 0 | 0 | 0 | 0 | 0 | Yes | Yes | No | No | No | No | No | No | No | 0 | 0 | Yes | 0 | No | No | No | OK | OK | OK
[13 empty] | 0 | 0 |  | NA | NA | NA | 0 |  | NA | [5 empty] | NA | NA | NA | 0 | NA |  | NA |  | #N/A | #N/A | #N/A | #N/A | #N/A | 0 | 0 | 0 | 0 | 0 | 0 | 0 | 0 | 0 | 0 | 0 | 0 | 0 | 0 | 0 | 0 | 0 | 0 | 0 | 0 | 0 | 0 | 0 | 0 | 0 | 0 | 0 | 0 | 0 | 0 | 0 | 0 | 0 | 0 | 0 | 0 | 0 | 0 | 0 | 0 | 0 | 0 | 0 | 0 | No | 0 | 0 | 0 | 0 | 0 | Yes | Yes | No | No | No | No | No | No | No | 0 | 0 | Yes | 0 | No | No | No | OK | OK | OK
[13 empty] | 0 | 0 |  | NA | NA | NA | 0 |  | NA | [5 empty] | NA | NA | NA | 0 | NA |  | NA |  | #N/A | #N/A | #N/A | #N/A | #N/A | 0 | 0 | 0 | 0 | 0 | 0 | 0 | 0 | 0 | 0 | 0 | 0 | 0 | 0 | 0 | 0 | 0 | 0 | 0 | 0 | 0 | 0 | 0 | 0 | 0 | 0 | 0 | 0 | 0 | 0 | 0 | 0 | 0 | 0 | 0 | 0 | 0 | 0 | 0 | 0 | 0 | 0 | 0 | 0 | No | 0 | 0 | 0 | 0 | 0 | Yes | Yes | No | No | No | No | No | No | No | 0 | 0 | Yes | 0 | No | No | No | OK | OK | OK
[13 empty] | 0 | 0 |  | NA | NA | NA | 0 |  | NA | [5 empty] | NA | NA | NA | 0 | NA |  | NA |  | #N/A | #N/A | #N/A | #N/A | #N/A | 0 | 0 | 0 | 0 | 0 | 0 | 0 | 0 | 0 | 0 | 0 | 0 | 0 | 0 | 0 | 0 | 0 | 0 | 0 | 0 | 0 | 0 | 0 | 0 | 0 | 0 | 0 | 0 | 0 | 0 | 0 | 0 | 0 | 0 | 0 | 0 | 0 | 0 | 0 | 0 | 0 | 0 | 0 | 0 | No | 0 | 0 | 0 | 0 | 0 | Yes | Yes | No | No | No | No | No | No | No | 0 | 0 | Yes | 0 | No | No | No | OK | OK | OK
[13 empty] | 0 | 0 |  | NA | NA | NA | 0 |  | NA | [5 empty] | NA | NA | NA | 0 | NA |  | NA |  | #N/A | #N/A | #N/A | #N/A | #N/A | 0 | 0 | 0 | 0 | 0 | 0 | 0 | 0 | 0 | 0 | 0 | 0 | 0 | 0 | 0 | 0 | 0 | 0 | 0 | 0 | 0 | 0 | 0 | 0 | 0 | 0 | 0 | 0 | 0 | 0 | 0 | 0 | 0 | 0 | 0 | 0 | 0 | 0 | 0 | 0 | 0 | 0 | 0 | 0 | No | 0 | 0 | 0 | 0 | 0 | Yes | Yes | No | No | No | No | No | No | No | 0 | 0 | Yes | 0 | No | No | No | OK | OK | OK
[13 empty] | 0 | 0 |  | NA | NA | NA | 0 |  | NA | [5 empty] | NA | NA | NA | 0 | NA |  | NA |  | #N/A | #N/A | #N/A | #N/A | #N/A | 0 | 0 | 0 | 0 | 0 | 0 | 0 | 0 | 0 | 0 | 0 | 0 | 0 | 0 | 0 | 0 | 0 | 0 | 0 | 0 | 0 | 0 | 0 | 0 | 0 | 0 | 0 | 0 | 0 | 0 | 0 | 0 | 0 | 0 | 0 | 0 | 0 | 0 | 0 | 0 | 0 | 0 | 0 | 0 | No | 0 | 0 | 0 | 0 | 0 | Yes | Yes | No | No | No | No | No | No | No | 0 | 0 | Yes | 0 | No | No | No | OK | OK | OK
[13 empty] | 0 | 0 |  | NA | NA | NA | 0 |  | NA | [5 empty] | NA | NA | NA | 0 | NA |  | NA |  | #N/A | #N/A | #N/A | #N/A | #N/A | 0 | 0 | 0 | 0 | 0 | 0 | 0 | 0 | 0 | 0 | 0 | 0 | 0 | 0 | 0 | 0 | 0 | 0 | 0 | 0 | 0 | 0 | 0 | 0 | 0 | 0 | 0 | 0 | 0 | 0 | 0 | 0 | 0 | 0 | 0 | 0 | 0 | 0 | 0 | 0 | 0 | 0 | 0 | 0 | No | 0 | 0 | 0 | 0 | 0 | Yes | Yes | No | No | No | No | No | No | No | 0 | 0 | Yes | 0 | No | No | No | OK | OK | OK
[13 empty] | 0 | 0 |  | NA | NA | NA | 0 |  | NA | [5 empty] | NA | NA | NA | 0 | NA |  | NA |  | #N/A | #N/A | #N/A | #N/A | #N/A | 0 | 0 | 0 | 0 | 0 | 0 | 0 | 0 | 0 | 0 | 0 | 0 | 0 | 0 | 0 | 0 | 0 | 0 | 0 | 0 | 0 | 0 | 0 | 0 | 0 | 0 | 0 | 0 | 0 | 0 | 0 | 0 | 0 | 0 | 0 | 0 | 0 | 0 | 0 | 0 | 0 | 0 | 0 | 0 | No | 0 | 0 | 0 | 0 | 0 | Yes | Yes | No | No | No | No | No | No | No | 0 | 0 | Yes | 0 | No | No | No | OK | OK | OK
[13 empty] | 0 | 0 |  | NA | NA | NA | 0 |  | NA | [5 empty] | NA | NA | NA | 0 | NA |  | NA |  | #N/A | #N/A | #N/A | #N/A | #N/A | 0 | 0 | 0 | 0 | 0 | 0 | 0 | 0 | 0 | 0 | 0 | 0 | 0 | 0 | 0 | 0 | 0 | 0 | 0 | 0 | 0 | 0 | 0 | 0 | 0 | 0 | 0 | 0 | 0 | 0 | 0 | 0 | 0 | 0 | 0 | 0 | 0 | 0 | 0 | 0 | 0 | 0 | 0 | 0 | No | 0 | 0 | 0 | 0 | 0 | Yes | Yes | No | No | No | No | No | No | No | 0 | 0 | Yes | 0 | No | No | No | OK | OK | OK
[13 empty] | 0 | 0 |  | NA | NA | NA | 0 |  | NA | [5 empty] | NA | NA | NA | 0 | NA |  | NA |  | #N/A | #N/A | #N/A | #N/A | #N/A | 0 | 0 | 0 | 0 | 0 | 0 | 0 | 0 | 0 | 0 | 0 | 0 | 0 | 0 | 0 | 0 | 0 | 0 | 0 | 0 | 0 | 0 | 0 | 0 | 0 | 0 | 0 | 0 | 0 | 0 | 0 | 0 | 0 | 0 | 0 | 0 | 0 | 0 | 0 | 0 | 0 | 0 | 0 | 0 | No | 0 | 0 | 0 | 0 | 0 | Yes | Yes | No | No | No | No | No | No | No | 0 | 0 | Yes | 0 | No | No | No | OK | OK | OK
[13 empty] | 0 | 0 |  | NA | NA | NA | 0 |  | NA | [5 empty] | NA | NA | NA | 0 | NA |  | NA |  | #N/A | #N/A | #N/A | #N/A | #N/A | 0 | 0 | 0 | 0 | 0 | 0 | 0 | 0 | 0 | 0 | 0 | 0 | 0 | 0 | 0 | 0 | 0 | 0 | 0 | 0 | 0 | 0 | 0 | 0 | 0 | 0 | 0 | 0 | 0 | 0 | 0 | 0 | 0 | 0 | 0 | 0 | 0 | 0 | 0 | 0 | 0 | 0 | 0 | 0 | No | 0 | 0 | 0 | 0 | 0 | Yes | Yes | No | No | No | No | No | No | No | 0 | 0 | Yes | 0 | No | No | No | OK | OK | OK
[13 empty] | 0 | 0 |  | NA | NA | NA | 0 |  | NA | [5 empty] | NA | NA | NA | 0 | NA |  | NA |  | #N/A | #N/A | #N/A | #N/A | #N/A | 0 | 0 | 0 | 0 | 0 | 0 | 0 | 0 | 0 | 0 | 0 | 0 | 0 | 0 | 0 | 0 | 0 | 0 | 0 | 0 | 0 | 0 | 0 | 0 | 0 | 0 | 0 | 0 | 0 | 0 | 0 | 0 | 0 | 0 | 0 | 0 | 0 | 0 | 0 | 0 | 0 | 0 | 0 | 0 | No | 0 | 0 | 0 | 0 | 0 | Yes | Yes | No | No | No | No | No | No | No | 0 | 0 | Yes | 0 | No | No | No | OK | OK | OK
[13 empty] | 0 | 0 |  | NA | NA | NA | 0 |  | NA | [5 empty] | NA | NA | NA | 0 | NA |  | NA |  | #N/A | #N/A | #N/A | #N/A | #N/A | 0 | 0 | 0 | 0 | 0 | 0 | 0 | 0 | 0 | 0 | 0 | 0 | 0 | 0 | 0 | 0 | 0 | 0 | 0 | 0 | 0 | 0 | 0 | 0 | 0 | 0 | 0 | 0 | 0 | 0 | 0 | 0 | 0 | 0 | 0 | 0 | 0 | 0 | 0 | 0 | 0 | 0 | 0 | 0 | No | 0 | 0 | 0 | 0 | 0 | Yes | Yes | No | No | No | No | No | No | No | 0 | 0 | Yes | 0 | No | No | No | OK | OK | OK
[13 empty] | 0 | 0 |  | NA | NA | NA | 0 |  | NA | [5 empty] | NA | NA | NA | 0 | NA |  | NA |  | #N/A | #N/A | #N/A | #N/A | #N/A | 0 | 0 | 0 | 0 | 0 | 0 | 0 | 0 | 0 | 0 | 0 | 0 | 0 | 0 | 0 | 0 | 0 | 0 | 0 | 0 | 0 | 0 | 0 | 0 | 0 | 0 | 0 | 0 | 0 | 0 | 0 | 0 | 0 | 0 | 0 | 0 | 0 | 0 | 0 | 0 | 0 | 0 | 0 | 0 | No | 0 | 0 | 0 | 0 | 0 | Yes | Yes | No | No | No | No | No | No | No | 0 | 0 | Yes | 0 | No | No | No | OK | OK | OK
[13 empty] | 0 | 0 |  | NA | NA | NA | 0 |  | NA | [5 empty] | NA | NA | NA | 0 | NA |  | NA |  | #N/A | #N/A | #N/A | #N/A | #N/A | 0 | 0 | 0 | 0 | 0 | 0 | 0 | 0 | 0 | 0 | 0 | 0 | 0 | 0 | 0 | 0 | 0 | 0 | 0 | 0 | 0 | 0 | 0 | 0 | 0 | 0 | 0 | 0 | 0 | 0 | 0 | 0 | 0 | 0 | 0 | 0 | 0 | 0 | 0 | 0 | 0 | 0 | 0 | 0 | No | 0 | 0 | 0 | 0 | 0 | Yes | Yes | No | No | No | No | No | No | No | 0 | 0 | Yes | 0 | No | No | No | OK | OK | OK
[13 empty] | 0 | 0 |  | NA | NA | NA | 0 |  | NA | [5 empty] | NA | NA | NA | 0 | NA |  | NA |  | #N/A | #N/A | #N/A | #N/A | #N/A | 0 | 0 | 0 | 0 | 0 | 0 | 0 | 0 | 0 | 0 | 0 | 0 | 0 | 0 | 0 | 0 | 0 | 0 | 0 | 0 | 0 | 0 | 0 | 0 | 0 | 0 | 0 | 0 | 0 | 0 | 0 | 0 | 0 | 0 | 0 | 0 | 0 | 0 | 0 | 0 | 0 | 0 | 0 | 0 | No | 0 | 0 | 0 | 0 | 0 | Yes | Yes | No | No | No | No | No | No | No | 0 | 0 | Yes | 0 | No | No | No | OK | OK | OK
[13 empty] | 0 | 0 |  | NA | NA | NA | 0 |  | NA | [5 empty] | NA | NA | NA | 0 | NA |  | NA |  | #N/A | #N/A | #N/A | #N/A | #N/A | 0 | 0 | 0 | 0 | 0 | 0 | 0 | 0 | 0 | 0 | 0 | 0 | 0 | 0 | 0 | 0 | 0 | 0 | 0 | 0 | 0 | 0 | 0 | 0 | 0 | 0 | 0 | 0 | 0 | 0 | 0 | 0 | 0 | 0 | 0 | 0 | 0 | 0 | 0 | 0 | 0 | 0 | 0 | 0 | No | 0 | 0 | 0 | 0 | 0 | Yes | Yes | No | No | No | No | No | No | No | 0 | 0 | Yes | 0 | No | No | No | OK | OK | OK
[13 empty] | 0 | 0 |  | NA | NA | NA | 0 |  | NA | [5 empty] | NA | NA | NA | 0 | NA |  | NA |  | #N/A | #N/A | #N/A | #N/A | #N/A | 0 | 0 | 0 | 0 | 0 | 0 | 0 | 0 | 0 | 0 | 0 | 0 | 0 | 0 | 0 | 0 | 0 | 0 | 0 | 0 | 0 | 0 | 0 | 0 | 0 | 0 | 0 | 0 | 0 | 0 | 0 | 0 | 0 | 0 | 0 | 0 | 0 | 0 | 0 | 0 | 0 | 0 | 0 | 0 | No | 0 | 0 | 0 | 0 | 0 | Yes | Yes | No | No | No | No | No | No | No | 0 | 0 | Yes | 0 | No | No | No | OK | OK | OK
[13 empty] | 0 | 0 |  | NA | NA | NA | 0 |  | NA | [5 empty] | NA | NA | NA | 0 | NA |  | NA |  | #N/A | #N/A | #N/A | #N/A | #N/A | 0 | 0 | 0 | 0 | 0 | 0 | 0 | 0 | 0 | 0 | 0 | 0 | 0 | 0 | 0 | 0 | 0 | 0 | 0 | 0 | 0 | 0 | 0 | 0 | 0 | 0 | 0 | 0 | 0 | 0 | 0 | 0 | 0 | 0 | 0 | 0 | 0 | 0 | 0 | 0 | 0 | 0 | 0 | 0 | No | 0 | 0 | 0 | 0 | 0 | Yes | Yes | No | No | No | No | No | No | No | 0 | 0 | Yes | 0 | No | No | No | OK | OK | OK
[13 empty] | 0 | 0 |  | NA | NA | NA | 0 |  | NA | [5 empty] | NA | NA | NA | 0 | NA |  | NA |  | #N/A | #N/A | #N/A | #N/A | #N/A | 0 | 0 | 0 | 0 | 0 | 0 | 0 | 0 | 0 | 0 | 0 | 0 | 0 | 0 | 0 | 0 | 0 | 0 | 0 | 0 | 0 | 0 | 0 | 0 | 0 | 0 | 0 | 0 | 0 | 0 | 0 | 0 | 0 | 0 | 0 | 0 | 0 | 0 | 0 | 0 | 0 | 0 | 0 | 0 | No | 0 | 0 | 0 | 0 | 0 | Yes | Yes | No | No | No | No | No | No | No | 0 | 0 | Yes | 0 | No | No | No | OK | OK | OK
[13 empty] | 0 | 0 |  | NA | NA | NA | 0 |  | NA | [5 empty] | NA | NA | NA | 0 | NA |  | NA |  | #N/A | #N/A | #N/A | #N/A | #N/A | 0 | 0 | 0 | 0 | 0 | 0 | 0 | 0 | 0 | 0 | 0 | 0 | 0 | 0 | 0 | 0 | 0 | 0 | 0 | 0 | 0 | 0 | 0 | 0 | 0 | 0 | 0 | 0 | 0 | 0 | 0 | 0 | 0 | 0 | 0 | 0 | 0 | 0 | 0 | 0 | 0 | 0 | 0 | 0 | No | 0 | 0 | 0 | 0 | 0 | Yes | Yes | No | No | No | No | No | No | No | 0 | 0 | Yes | 0 | No | No | No | OK | OK | OK
[13 empty] | 0 | 0 |  | NA | NA | NA | 0 |  | NA | [5 empty] | NA | NA | NA | 0 | NA |  | NA |  | #N/A | #N/A | #N/A | #N/A | #N/A | 0 | 0 | 0 | 0 | 0 | 0 | 0 | 0 | 0 | 0 | 0 | 0 | 0 | 0 | 0 | 0 | 0 | 0 | 0 | 0 | 0 | 0 | 0 | 0 | 0 | 0 | 0 | 0 | 0 | 0 | 0 | 0 | 0 | 0 | 0 | 0 | 0 | 0 | 0 | 0 | 0 | 0 | 0 | 0 | No | 0 | 0 | 0 | 0 | 0 | Yes | Yes | No | No | No | No | No | No | No | 0 | 0 | Yes | 0 | No | No | No | OK | OK | OK
[13 empty] | 0 | 0 |  | NA | NA | NA | 0 |  | NA | [5 empty] | NA | NA | NA | 0 | NA |  | NA |  | #N/A | #N/A | #N/A | #N/A | #N/A | 0 | 0 | 0 | 0 | 0 | 0 | 0 | 0 | 0 | 0 | 0 | 0 | 0 | 0 | 0 | 0 | 0 | 0 | 0 | 0 | 0 | 0 | 0 | 0 | 0 | 0 | 0 | 0 | 0 | 0 | 0 | 0 | 0 | 0 | 0 | 0 | 0 | 0 | 0 | 0 | 0 | 0 | 0 | 0 | No | 0 | 0 | 0 | 0 | 0 | Yes | Yes | No | No | No | No | No | No | No | 0 | 0 | Yes | 0 | No | No | No | OK | OK | OK
[13 empty] | 0 | 0 |  | NA | NA | NA | 0 |  | NA | [5 empty] | NA | NA | NA | 0 | NA |  | NA |  | #N/A | #N/A | #N/A | #N/A | #N/A | 0 | 0 | 0 | 0 | 0 | 0 | 0 | 0 | 0 | 0 | 0 | 0 | 0 | 0 | 0 | 0 | 0 | 0 | 0 | 0 | 0 | 0 | 0 | 0 | 0 | 0 | 0 | 0 | 0 | 0 | 0 | 0 | 0 | 0 | 0 | 0 | 0 | 0 | 0 | 0 | 0 | 0 | 0 | 0 | No | 0 | 0 | 0 | 0 | 0 | Yes | Yes | No | No | No | No | No | No | No | 0 | 0 | Yes | 0 | No | No | No | OK | OK | OK
[13 empty] | 0 | 0 |  | NA | NA | NA | 0 |  | NA | [5 empty] | NA | NA | NA | 0 | NA |  | NA |  | #N/A | #N/A | #N/A | #N/A | #N/A | 0 | 0 | 0 | 0 | 0 | 0 | 0 | 0 | 0 | 0 | 0 | 0 | 0 | 0 | 0 | 0 | 0 | 0 | 0 | 0 | 0 | 0 | 0 | 0 | 0 | 0 | 0 | 0 | 0 | 0 | 0 | 0 | 0 | 0 | 0 | 0 | 0 | 0 | 0 | 0 | 0 | 0 | 0 | 0 | No | 0 | 0 | 0 | 0 | 0 | Yes | Yes | No | No | No | No | No | No | No | 0 | 0 | Yes | 0 | No | No | No | OK | OK | OK
[13 empty] | 0 | 0 |  | NA | NA | NA | 0 |  | NA | [5 empty] | NA | NA | NA | 0 | NA |  | NA |  | #N/A | #N/A | #N/A | #N/A | #N/A | 0 | 0 | 0 | 0 | 0 | 0 | 0 | 0 | 0 | 0 | 0 | 0 | 0 | 0 | 0 | 0 | 0 | 0 | 0 | 0 | 0 | 0 | 0 | 0 | 0 | 0 | 0 | 0 | 0 | 0 | 0 | 0 | 0 | 0 | 0 | 0 | 0 | 0 | 0 | 0 | 0 | 0 | 0 | 0 | No | 0 | 0 | 0 | 0 | 0 | Yes | Yes | No | No | No | No | No | No | No | 0 | 0 | Yes | 0 | No | No | No | OK | OK | OK
[13 empty] | 0 | 0 |  | NA | NA | NA | 0 |  | NA | [5 empty] | NA | NA | NA | 0 | NA |  | NA |  | #N/A | #N/A | #N/A | #N/A | #N/A | 0 | 0 | 0 | 0 | 0 | 0 | 0 | 0 | 0 | 0 | 0 | 0 | 0 | 0 | 0 | 0 | 0 | 0 | 0 | 0 | 0 | 0 | 0 | 0 | 0 | 0 | 0 | 0 | 0 | 0 | 0 | 0 | 0 | 0 | 0 | 0 | 0 | 0 | 0 | 0 | 0 | 0 | 0 | 0 | No | 0 | 0 | 0 | 0 | 0 | Yes | Yes | No | No | No | No | No | No | No | 0 | 0 | Yes | 0 | No | No | No | OK | OK | OK
[13 empty] | 0 | 0 |  | NA | NA | NA | 0 |  | NA | [5 empty] | NA | NA | NA | 0 | NA |  | NA |  | #N/A | #N/A | #N/A | #N/A | #N/A | 0 | 0 | 0 | 0 | 0 | 0 | 0 | 0 | 0 | 0 | 0 | 0 | 0 | 0 | 0 | 0 | 0 | 0 | 0 | 0 | 0 | 0 | 0 | 0 | 0 | 0 | 0 | 0 | 0 | 0 | 0 | 0 | 0 | 0 | 0 | 0 | 0 | 0 | 0 | 0 | 0 | 0 | 0 | 0 | No | 0 | 0 | 0 | 0 | 0 | Yes | Yes | No | No | No | No | No | No | No | 0 | 0 | Yes | 0 | No | No | No | OK | OK | OK
[13 empty] | 0 | 0 |  | NA | NA | NA | 0 |  | NA | [5 empty] | NA | NA | NA | 0 | NA |  | NA |  | #N/A | #N/A | #N/A | #N/A | #N/A | 0 | 0 | 0 | 0 | 0 | 0 | 0 | 0 | 0 | 0 | 0 | 0 | 0 | 0 | 0 | 0 | 0 | 0 | 0 | 0 | 0 | 0 | 0 | 0 | 0 | 0 | 0 | 0 | 0 | 0 | 0 | 0 | 0 | 0 | 0 | 0 | 0 | 0 | 0 | 0 | 0 | 0 | 0 | 0 | No | 0 | 0 | 0 | 0 | 0 | Yes | Yes | No | No | No | No | No | No | No | 0 | 0 | Yes | 0 | No | No | No | OK | OK | OK
[13 empty] | 0 | 0 |  | NA | NA | NA | 0 |  | NA | [5 empty] | NA | NA | NA | 0 | NA |  | NA |  | #N/A | #N/A | #N/A | #N/A | #N/A | 0 | 0 | 0 | 0 | 0 | 0 | 0 | 0 | 0 | 0 | 0 | 0 | 0 | 0 | 0 | 0 | 0 | 0 | 0 | 0 | 0 | 0 | 0 | 0 | 0 | 0 | 0 | 0 | 0 | 0 | 0 | 0 | 0 | 0 | 0 | 0 | 0 | 0 | 0 | 0 | 0 | 0 | 0 | 0 | No | 0 | 0 | 0 | 0 | 0 | Yes | Yes | No | No | No | No | No | No | No | 0 | 0 | Yes | 0 | No | No | No | OK | OK | OK
[13 empty] | 0 | 0 |  | NA | NA | NA | 0 |  | NA | [5 empty] | NA | NA | NA | 0 | NA |  | NA |  | #N/A | #N/A | #N/A | #N/A | #N/A | 0 | 0 | 0 | 0 | 0 | 0 | 0 | 0 | 0 | 0 | 0 | 0 | 0 | 0 | 0 | 0 | 0 | 0 | 0 | 0 | 0 | 0 | 0 | 0 | 0 | 0 | 0 | 0 | 0 | 0 | 0 | 0 | 0 | 0 | 0 | 0 | 0 | 0 | 0 | 0 | 0 | 0 | 0 | 0 | No | 0 | 0 | 0 | 0 | 0 | Yes | Yes | No | No | No | No | No | No | No | 0 | 0 | Yes | 0 | No | No | No | OK | OK | OK
[13 empty] | 0 | 0 |  | NA | NA | NA | 0 |  | NA | [5 empty] | NA | NA | NA | 0 | NA |  | NA |  | #N/A | #N/A | #N/A | #N/A | #N/A | 0 | 0 | 0 | 0 | 0 | 0 | 0 | 0 | 0 | 0 | 0 | 0 | 0 | 0 | 0 | 0 | 0 | 0 | 0 | 0 | 0 | 0 | 0 | 0 | 0 | 0 | 0 | 0 | 0 | 0 | 0 | 0 | 0 | 0 | 0 | 0 | 0 | 0 | 0 | 0 | 0 | 0 | 0 | 0 | No | 0 | 0 | 0 | 0 | 0 | Yes | Yes | No | No | No | No | No | No | No | 0 | 0 | Yes | 0 | No | No | No | OK | OK | OK
[13 empty] | 0 | 0 |  | NA | NA | NA | 0 |  | NA | [5 empty] | NA | NA | NA | 0 | NA |  | NA |  | #N/A | #N/A | #N/A | #N/A | #N/A | 0 | 0 | 0 | 0 | 0 | 0 | 0 | 0 | 0 | 0 | 0 | 0 | 0 | 0 | 0 | 0 | 0 | 0 | 0 | 0 | 0 | 0 | 0 | 0 | 0 | 0 | 0 | 0 | 0 | 0 | 0 | 0 | 0 | 0 | 0 | 0 | 0 | 0 | 0 | 0 | 0 | 0 | 0 | 0 | No | 0 | 0 | 0 | 0 | 0 | Yes | Yes | No | No | No | No | No | No | No | 0 | 0 | Yes | 0 | No | No | No | OK | OK | OK
[13 empty] | 0 | 0 |  | NA | NA | NA | 0 |  | NA | [5 empty] | NA | NA | NA | 0 | NA |  | NA |  | #N/A | #N/A | #N/A | #N/A | #N/A | 0 | 0 | 0 | 0 | 0 | 0 | 0 | 0 | 0 | 0 | 0 | 0 | 0 | 0 | 0 | 0 | 0 | 0 | 0 | 0 | 0 | 0 | 0 | 0 | 0 | 0 | 0 | 0 | 0 | 0 | 0 | 0 | 0 | 0 | 0 | 0 | 0 | 0 | 0 | 0 | 0 | 0 | 0 | 0 | No | 0 | 0 | 0 | 0 | 0 | Yes | Yes | No | No | No | No | No | No | No | 0 | 0 | Yes | 0 | No | No | No | OK | OK | OK
[13 empty] | 0 | 0 |  | NA | NA | NA | 0 |  | NA | [5 empty] | NA | NA | NA | 0 | NA |  | NA |  | #N/A | #N/A | #N/A | #N/A | #N/A | 0 | 0 | 0 | 0 | 0 | 0 | 0 | 0 | 0 | 0 | 0 | 0 | 0 | 0 | 0 | 0 | 0 | 0 | 0 | 0 | 0 | 0 | 0 | 0 | 0 | 0 | 0 | 0 | 0 | 0 | 0 | 0 | 0 | 0 | 0 | 0 | 0 | 0 | 0 | 0 | 0 | 0 | 0 | 0 | No | 0 | 0 | 0 | 0 | 0 | Yes | Yes | No | No | No | No | No | No | No | 0 | 0 | Yes | 0 | No | No | No | OK | OK | OK
[13 empty] | 0 | 0 |  | NA | NA | NA | 0 |  | NA | [5 empty] | NA | NA | NA | 0 | NA |  | NA |  | #N/A | #N/A | #N/A | #N/A | #N/A | 0 | 0 | 0 | 0 | 0 | 0 | 0 | 0 | 0 | 0 | 0 | 0 | 0 | 0 | 0 | 0 | 0 | 0 | 0 | 0 | 0 | 0 | 0 | 0 | 0 | 0 | 0 | 0 | 0 | 0 | 0 | 0 | 0 | 0 | 0 | 0 | 0 | 0 | 0 | 0 | 0 | 0 | 0 | 0 | No | 0 | 0 | 0 | 0 | 0 | Yes | Yes | No | No | No | No | No | No | No | 0 | 0 | Yes | 0 | No | No | No | OK | OK | OK
[13 empty] | 0 | 0 |  | NA | NA | NA | 0 |  | NA | [5 empty] | NA | NA | NA | 0 | NA |  | NA |  | #N/A | #N/A | #N/A | #N/A | #N/A | 0 | 0 | 0 | 0 | 0 | 0 | 0 | 0 | 0 | 0 | 0 | 0 | 0 | 0 | 0 | 0 | 0 | 0 | 0 | 0 | 0 | 0 | 0 | 0 | 0 | 0 | 0 | 0 | 0 | 0 | 0 | 0 | 0 | 0 | 0 | 0 | 0 | 0 | 0 | 0 | 0 | 0 | 0 | 0 | No | 0 | 0 | 0 | 0 | 0 | Yes | Yes | No | No | No | No | No | No | No | 0 | 0 | Yes | 0 | No | No | No | OK | OK | OK
[13 empty] | 0 | 0 |  | NA | NA | NA | 0 |  | NA | [5 empty] | NA | NA | NA | 0 | NA |  | NA |  | #N/A | #N/A | #N/A | #N/A | #N/A | 0 | 0 | 0 | 0 | 0 | 0 | 0 | 0 | 0 | 0 | 0 | 0 | 0 | 0 | 0 | 0 | 0 | 0 | 0 | 0 | 0 | 0 | 0 | 0 | 0 | 0 | 0 | 0 | 0 | 0 | 0 | 0 | 0 | 0 | 0 | 0 | 0 | 0 | 0 | 0 | 0 | 0 | 0 | 0 | No | 0 | 0 | 0 | 0 | 0 | Yes | Yes | No | No | No | No | No | No | No | 0 | 0 | Yes | 0 | No | No | No | OK | OK | OK
[13 empty] | 0 | 0 |  | NA | NA | NA | 0 |  | NA | [5 empty] | NA | NA | NA | 0 | NA |  | NA |  | #N/A | #N/A | #N/A | #N/A | #N/A | 0 | 0 | 0 | 0 | 0 | 0 | 0 | 0 | 0 | 0 | 0 | 0 | 0 | 0 | 0 | 0 | 0 | 0 | 0 | 0 | 0 | 0 | 0 | 0 | 0 | 0 | 0 | 0 | 0 | 0 | 0 | 0 | 0 | 0 | 0 | 0 | 0 | 0 | 0 | 0 | 0 | 0 | 0 | 0 | No | 0 | 0 | 0 | 0 | 0 | Yes | Yes | No | No | No | No | No | No | No | 0 | 0 | Yes | 0 | No | No | No | OK | OK | OK
[13 empty] | 0 | 0 |  | NA | NA | NA | 0 |  | NA | [5 empty] | NA | NA | NA | 0 | NA |  | NA |  | #N/A | #N/A | #N/A | #N/A | #N/A | 0 | 0 | 0 | 0 | 0 | 0 | 0 | 0 | 0 | 0 | 0 | 0 | 0 | 0 | 0 | 0 | 0 | 0 | 0 | 0 | 0 | 0 | 0 | 0 | 0 | 0 | 0 | 0 | 0 | 0 | 0 | 0 | 0 | 0 | 0 | 0 | 0 | 0 | 0 | 0 | 0 | 0 | 0 | 0 | No | 0 | 0 | 0 | 0 | 0 | Yes | Yes | No | No | No | No | No | No | No | 0 | 0 | Yes | 0 | No | No | No | OK | OK | OK
[13 empty] | 0 | 0 |  | NA | NA | NA | 0 |  | NA | [5 empty] | NA | NA | NA | 0 | NA |  | NA |  | #N/A | #N/A | #N/A | #N/A | #N/A | 0 | 0 | 0 | 0 | 0 | 0 | 0 | 0 | 0 | 0 | 0 | 0 | 0 | 0 | 0 | 0 | 0 | 0 | 0 | 0 | 0 | 0 | 0 | 0 | 0 | 0 | 0 | 0 | 0 | 0 | 0 | 0 | 0 | 0 | 0 | 0 | 0 | 0 | 0 | 0 | 0 | 0 | 0 | 0 | No | 0 | 0 | 0 | 0 | 0 | Yes | Yes | No | No | No | No | No | No | No | 0 | 0 | Yes | 0 | No | No | No | OK | OK | OK
[13 empty] | 0 | 0 |  | NA | NA | NA | 0 |  | NA | [5 empty] | NA | NA | NA | 0 | NA |  | NA |  | #N/A | #N/A | #N/A | #N/A | #N/A | 0 | 0 | 0 | 0 | 0 | 0 | 0 | 0 | 0 | 0 | 0 | 0 | 0 | 0 | 0 | 0 | 0 | 0 | 0 | 0 | 0 | 0 | 0 | 0 | 0 | 0 | 0 | 0 | 0 | 0 | 0 | 0 | 0 | 0 | 0 | 0 | 0 | 0 | 0 | 0 | 0 | 0 | 0 | 0 | No | 0 | 0 | 0 | 0 | 0 | Yes | Yes | No | No | No | No | No | No | No | 0 | 0 | Yes | 0 | No | No | No | OK | OK | OK
[13 empty] | 0 | 0 |  | NA | NA | NA | 0 |  | NA | [5 empty] | NA | NA | NA | 0 | NA |  | NA |  | #N/A | #N/A | #N/A | #N/A | #N/A | 0 | 0 | 0 | 0 | 0 | 0 | 0 | 0 | 0 | 0 | 0 | 0 | 0 | 0 | 0 | 0 | 0 | 0 | 0 | 0 | 0 | 0 | 0 | 0 | 0 | 0 | 0 | 0 | 0 | 0 | 0 | 0 | 0 | 0 | 0 | 0 | 0 | 0 | 0 | 0 | 0 | 0 | 0 | 0 | No | 0 | 0 | 0 | 0 | 0 | Yes | Yes | No | No | No | No | No | No | No | 0 | 0 | Yes | 0 | No | No | No | OK | OK | OK
[13 empty] | 0 | 0 |  | NA | NA | NA | 0 |  | NA | [5 empty] | NA | NA | NA | 0 | NA |  | NA |  | #N/A | #N/A | #N/A | #N/A | #N/A | 0 | 0 | 0 | 0 | 0 | 0 | 0 | 0 | 0 | 0 | 0 | 0 | 0 | 0 | 0 | 0 | 0 | 0 | 0 | 0 | 0 | 0 | 0 | 0 | 0 | 0 | 0 | 0 | 0 | 0 | 0 | 0 | 0 | 0 | 0 | 0 | 0 | 0 | 0 | 0 | 0 | 0 | 0 | 0 | No | 0 | 0 | 0 | 0 | 0 | Yes | Yes | No | No | No | No | No | No | No | 0 | 0 | Yes | 0 | No | No | No | OK | OK | OK
[13 empty] | 0 | 0 |  | NA | NA | NA | 0 |  | NA | [5 empty] | NA | NA | NA | 0 | NA |  | NA |  | #N/A | #N/A | #N/A | #N/A | #N/A | 0 | 0 | 0 | 0 | 0 | 0 | 0 | 0 | 0 | 0 | 0 | 0 | 0 | 0 | 0 | 0 | 0 | 0 | 0 | 0 | 0 | 0 | 0 | 0 | 0 | 0 | 0 | 0 | 0 | 0 | 0 | 0 | 0 | 0 | 0 | 0 | 0 | 0 | 0 | 0 | 0 | 0 | 0 | 0 | No | 0 | 0 | 0 | 0 | 0 | Yes | Yes | No | No | No | No | No | No | No | 0 | 0 | Yes | 0 | No | No | No | OK | OK | OK
[13 empty] | 0 | 0 |  | NA | NA | NA | 0 |  | NA | [5 empty] | NA | NA | NA | 0 | NA |  | NA |  | #N/A | #N/A | #N/A | #N/A | #N/A | 0 | 0 | 0 | 0 | 0 | 0 | 0 | 0 | 0 | 0 | 0 | 0 | 0 | 0 | 0 | 0 | 0 | 0 | 0 | 0 | 0 | 0 | 0 | 0 | 0 | 0 | 0 | 0 | 0 | 0 | 0 | 0 | 0 | 0 | 0 | 0 | 0 | 0 | 0 | 0 | 0 | 0 | 0 | 0 | No | 0 | 0 | 0 | 0 | 0 | Yes | Yes | No | No | No | No | No | No | No | 0 | 0 | Yes | 0 | No | No | No | OK | OK | OK
[13 empty] | 0 | 0 |  | NA | NA | NA | 0 |  | NA | [5 empty] | NA | NA | NA | 0 | NA |  | NA |  | #N/A | #N/A | #N/A | #N/A | #N/A | 0 | 0 | 0 | 0 | 0 | 0 | 0 | 0 | 0 | 0 | 0 | 0 | 0 | 0 | 0 | 0 | 0 | 0 | 0 | 0 | 0 | 0 | 0 | 0 | 0 | 0 | 0 | 0 | 0 | 0 | 0 | 0 | 0 | 0 | 0 | 0 | 0 | 0 | 0 | 0 | 0 | 0 | 0 | 0 | No | 0 | 0 | 0 | 0 | 0 | Yes | Yes | No | No | No | No | No | No | No | 0 | 0 | Yes | 0 | No | No | No | OK | OK | OK
[13 empty] | 0 | 0 |  | NA | NA | NA | 0 |  | NA | [5 empty] | NA | NA | NA | 0 | NA |  | NA |  | #N/A | #N/A | #N/A | #N/A | #N/A | 0 | 0 | 0 | 0 | 0 | 0 | 0 | 0 | 0 | 0 | 0 | 0 | 0 | 0 | 0 | 0 | 0 | 0 | 0 | 0 | 0 | 0 | 0 | 0 | 0 | 0 | 0 | 0 | 0 | 0 | 0 | 0 | 0 | 0 | 0 | 0 | 0 | 0 | 0 | 0 | 0 | 0 | 0 | 0 | No | 0 | 0 | 0 | 0 | 0 | Yes | Yes | No | No | No | No | No | No | No | 0 | 0 | Yes | 0 | No | No | No | OK | OK | OK
[13 empty] | 0 | 0 |  | NA | NA | NA | 0 |  | NA | [5 empty] | NA | NA | NA | 0 | NA |  | NA |  | #N/A | #N/A | #N/A | #N/A | #N/A | 0 | 0 | 0 | 0 | 0 | 0 | 0 | 0 | 0 | 0 | 0 | 0 | 0 | 0 | 0 | 0 | 0 | 0 | 0 | 0 | 0 | 0 | 0 | 0 | 0 | 0 | 0 | 0 | 0 | 0 | 0 | 0 | 0 | 0 | 0 | 0 | 0 | 0 | 0 | 0 | 0 | 0 | 0 | 0 | No | 0 | 0 | 0 | 0 | 0 | Yes | Yes | No | No | No | No | No | No | No | 0 | 0 | Yes | 0 | No | No | No | OK | OK | OK
[13 empty] | 0 | 0 |  | NA | NA | NA | 0 |  | NA | [5 empty] | NA | NA | NA | 0 | NA |  | NA |  | #N/A | #N/A | #N/A | #N/A | #N/A | 0 | 0 | 0 | 0 | 0 | 0 | 0 | 0 | 0 | 0 | 0 | 0 | 0 | 0 | 0 | 0 | 0 | 0 | 0 | 0 | 0 | 0 | 0 | 0 | 0 | 0 | 0 | 0 | 0 | 0 | 0 | 0 | 0 | 0 | 0 | 0 | 0 | 0 | 0 | 0 | 0 | 0 | 0 | 0 | No | 0 | 0 | 0 | 0 | 0 | Yes | Yes | No | No | No | No | No | No | No | 0 | 0 | Yes | 0 | No | No | No | OK | OK | OK
[13 empty] | 0 | 0 |  | NA | NA | NA | 0 |  | NA | [5 empty] | NA | NA | NA | 0 | NA |  | NA |  | #N/A | #N/A | #N/A | #N/A | #N/A | 0 | 0 | 0 | 0 | 0 | 0 | 0 | 0 | 0 | 0 | 0 | 0 | 0 | 0 | 0 | 0 | 0 | 0 | 0 | 0 | 0 | 0 | 0 | 0 | 0 | 0 | 0 | 0 | 0 | 0 | 0 | 0 | 0 | 0 | 0 | 0 | 0 | 0 | 0 | 0 | 0 | 0 | 0 | 0 | No | 0 | 0 | 0 | 0 | 0 | Yes | Yes | No | No | No | No | No | No | No | 0 | 0 | Yes | 0 | No | No | No | OK | OK | OK
[13 empty] | 0 | 0 |  | NA | NA | NA | 0 |  | NA | [5 empty] | NA | NA | NA | 0 | NA |  | NA |  | #N/A | #N/A | #N/A | #N/A | #N/A | 0 | 0 | 0 | 0 | 0 | 0 | 0 | 0 | 0 | 0 | 0 | 0 | 0 | 0 | 0 | 0 | 0 | 0 | 0 | 0 | 0 | 0 | 0 | 0 | 0 | 0 | 0 | 0 | 0 | 0 | 0 | 0 | 0 | 0 | 0 | 0 | 0 | 0 | 0 | 0 | 0 | 0 | 0 | 0 | No | 0 | 0 | 0 | 0 | 0 | Yes | Yes | No | No | No | No | No | No | No | 0 | 0 | Yes | 0 | No | No | No | OK | OK | OK
[13 empty] | 0 | 0 |  | NA | NA | NA | 0 |  | NA | [5 empty] | NA | NA | NA | 0 | NA |  | NA |  | #N/A | #N/A | #N/A | #N/A | #N/A | 0 | 0 | 0 | 0 | 0 | 0 | 0 | 0 | 0 | 0 | 0 | 0 | 0 | 0 | 0 | 0 | 0 | 0 | 0 | 0 | 0 | 0 | 0 | 0 | 0 | 0 | 0 | 0 | 0 | 0 | 0 | 0 | 0 | 0 | 0 | 0 | 0 | 0 | 0 | 0 | 0 | 0 | 0 | 0 | No | 0 | 0 | 0 | 0 | 0 | Yes | Yes | No | No | No | No | No | No | No | 0 | 0 | Yes | 0 | No | No | No | OK | OK | OK
[13 empty] | 0 | 0 |  | NA | NA | NA | 0 |  | NA | [5 empty] | NA | NA | NA | 0 | NA |  | NA |  | #N/A | #N/A | #N/A | #N/A | #N/A | 0 | 0 | 0 | 0 | 0 | 0 | 0 | 0 | 0 | 0 | 0 | 0 | 0 | 0 | 0 | 0 | 0 | 0 | 0 | 0 | 0 | 0 | 0 | 0 | 0 | 0 | 0 | 0 | 0 | 0 | 0 | 0 | 0 | 0 | 0 | 0 | 0 | 0 | 0 | 0 | 0 | 0 | 0 | 0 | No | 0 | 0 | 0 | 0 | 0 | Yes | Yes | No | No | No | No | No | No | No | 0 | 0 | Yes | 0 | No | No | No | OK | OK | OK
[13 empty] | 0 | 0 |  | NA | NA | NA | 0 |  | NA | [5 empty] | NA | NA | NA | 0 | NA |  | NA |  | #N/A | #N/A | #N/A | #N/A | #N/A | 0 | 0 | 0 | 0 | 0 | 0 | 0 | 0 | 0 | 0 | 0 | 0 | 0 | 0 | 0 | 0 | 0 | 0 | 0 | 0 | 0 | 0 | 0 | 0 | 0 | 0 | 0 | 0 | 0 | 0 | 0 | 0 | 0 | 0 | 0 | 0 | 0 | 0 | 0 | 0 | 0 | 0 | 0 | 0 | No | 0 | 0 | 0 | 0 | 0 | Yes | Yes | No | No | No | No | No | No | No | 0 | 0 | Yes | 0 | No | No | No | OK | OK | OK
[13 empty] | 0 | 0 |  | NA | NA | NA | 0 |  | NA | [5 empty] | NA | NA | NA | 0 | NA |  | NA |  | #N/A | #N/A | #N/A | #N/A | #N/A | 0 | 0 | 0 | 0 | 0 | 0 | 0 | 0 | 0 | 0 | 0 | 0 | 0 | 0 | 0 | 0 | 0 | 0 | 0 | 0 | 0 | 0 | 0 | 0 | 0 | 0 | 0 | 0 | 0 | 0 | 0 | 0 | 0 | 0 | 0 | 0 | 0 | 0 | 0 | 0 | 0 | 0 | 0 | 0 | No | 0 | 0 | 0 | 0 | 0 | Yes | Yes | No | No | No | No | No | No | No | 0 | 0 | Yes | 0 | No | No | No | OK | OK | OK
[13 empty] | 0 | 0 |  | NA | NA | NA | 0 |  | NA | [5 empty] | NA | NA | NA | 0 | NA |  | NA |  | #N/A | #N/A | #N/A | #N/A | #N/A | 0 | 0 | 0 | 0 | 0 | 0 | 0 | 0 | 0 | 0 | 0 | 0 | 0 | 0 | 0 | 0 | 0 | 0 | 0 | 0 | 0 | 0 | 0 | 0 | 0 | 0 | 0 | 0 | 0 | 0 | 0 | 0 | 0 | 0 | 0 | 0 | 0 | 0 | 0 | 0 | 0 | 0 | 0 | 0 | No | 0 | 0 | 0 | 0 | 0 | Yes | Yes | No | No | No | No | No | No | No | 0 | 0 | Yes | 0 | No | No | No | OK | OK | OK
[13 empty] | 0 | 0 |  | NA | NA | NA | 0 |  | NA | [5 empty] | NA | NA | NA | 0 | NA |  | NA |  | #N/A | #N/A | #N/A | #N/A | #N/A | 0 | 0 | 0 | 0 | 0 | 0 | 0 | 0 | 0 | 0 | 0 | 0 | 0 | 0 | 0 | 0 | 0 | 0 | 0 | 0 | 0 | 0 | 0 | 0 | 0 | 0 | 0 | 0 | 0 | 0 | 0 | 0 | 0 | 0 | 0 | 0 | 0 | 0 | 0 | 0 | 0 | 0 | 0 | 0 | No | 0 | 0 | 0 | 0 | 0 | Yes | Yes | No | No | No | No | No | No | No | 0 | 0 | Yes | 0 | No | No | No | OK | OK | OK
[13 empty] | 0 | 0 |  | NA | NA | NA | 0 |  | NA | [5 empty] | NA | NA | NA | 0 | NA |  | NA |  | #N/A | #N/A | #N/A | #N/A | #N/A | 0 | 0 | 0 | 0 | 0 | 0 | 0 | 0 | 0 | 0 | 0 | 0 | 0 | 0 | 0 | 0 | 0 | 0 | 0 | 0 | 0 | 0 | 0 | 0 | 0 | 0 | 0 | 0 | 0 | 0 | 0 | 0 | 0 | 0 | 0 | 0 | 0 | 0 | 0 | 0 | 0 | 0 | 0 | 0 | No | 0 | 0 | 0 | 0 | 0 | Yes | Yes | No | No | No | No | No | No | No | 0 | 0 | Yes | 0 | No | No | No | OK | OK | OK
[13 empty] | 0 | 0 |  | NA | NA | NA | 0 |  | NA | [5 empty] | NA | NA | NA | 0 | NA |  | NA |  | #N/A | #N/A | #N/A | #N/A | #N/A | 0 | 0 | 0 | 0 | 0 | 0 | 0 | 0 | 0 | 0 | 0 | 0 | 0 | 0 | 0 | 0 | 0 | 0 | 0 | 0 | 0 | 0 | 0 | 0 | 0 | 0 | 0 | 0 | 0 | 0 | 0 | 0 | 0 | 0 | 0 | 0 | 0 | 0 | 0 | 0 | 0 | 0 | 0 | 0 | No | 0 | 0 | 0 | 0 | 0 | Yes | Yes | No | No | No | No | No | No | No | 0 | 0 | Yes | 0 | No | No | No | OK | OK | OK
[13 empty] | 0 | 0 |  | NA | NA | NA | 0 |  | NA | [5 empty] | NA | NA | NA | 0 | NA |  | NA |  | #N/A | #N/A | #N/A | #N/A | #N/A | 0 | 0 | 0 | 0 | 0 | 0 | 0 | 0 | 0 | 0 | 0 | 0 | 0 | 0 | 0 | 0 | 0 | 0 | 0 | 0 | 0 | 0 | 0 | 0 | 0 | 0 | 0 | 0 | 0 | 0 | 0 | 0 | 0 | 0 | 0 | 0 | 0 | 0 | 0 | 0 | 0 | 0 | 0 | 0 | No | 0 | 0 | 0 | 0 | 0 | Yes | Yes | No | No | No | No | No | No | No | 0 | 0 | Yes | 0 | No | No | No | OK | OK | OK
[13 empty] | 0 | 0 |  | NA | NA | NA | 0 |  | NA | [5 empty] | NA | NA | NA | 0 | NA |  | NA |  | #N/A | #N/A | #N/A | #N/A | #N/A | 0 | 0 | 0 | 0 | 0 | 0 | 0 | 0 | 0 | 0 | 0 | 0 | 0 | 0 | 0 | 0 | 0 | 0 | 0 | 0 | 0 | 0 | 0 | 0 | 0 | 0 | 0 | 0 | 0 | 0 | 0 | 0 | 0 | 0 | 0 | 0 | 0 | 0 | 0 | 0 | 0 | 0 | 0 | 0 | No | 0 | 0 | 0 | 0 | 0 | Yes | Yes | No | No | No | No | No | No | No | 0 | 0 | Yes | 0 | No | No | No | OK | OK | OK
[13 empty] | 0 | 0 |  | NA | NA | NA | 0 |  | NA | [5 empty] | NA | NA | NA | 0 | NA |  | NA |  | #N/A | #N/A | #N/A | #N/A | #N/A | 0 | 0 | 0 | 0 | 0 | 0 | 0 | 0 | 0 | 0 | 0 | 0 | 0 | 0 | 0 | 0 | 0 | 0 | 0 | 0 | 0 | 0 | 0 | 0 | 0 | 0 | 0 | 0 | 0 | 0 | 0 | 0 | 0 | 0 | 0 | 0 | 0 | 0 | 0 | 0 | 0 | 0 | 0 | 0 | No | 0 | 0 | 0 | 0 | 0 | Yes | Yes | No | No | No | No | No | No | No | 0 | 0 | Yes | 0 | No | No | No | OK | OK | OK
[13 empty] | 0 | 0 |  | NA | NA | NA | 0 |  | NA | [5 empty] | NA | NA | NA | 0 | NA |  | NA |  | #N/A | #N/A | #N/A | #N/A | #N/A | 0 | 0 | 0 | 0 | 0 | 0 | 0 | 0 | 0 | 0 | 0 | 0 | 0 | 0 | 0 | 0 | 0 | 0 | 0 | 0 | 0 | 0 | 0 | 0 | 0 | 0 | 0 | 0 | 0 | 0 | 0 | 0 | 0 | 0 | 0 | 0 | 0 | 0 | 0 | 0 | 0 | 0 | 0 | 0 | No | 0 | 0 | 0 | 0 | 0 | Yes | Yes | No | No | No | No | No | No | No | 0 | 0 | Yes | 0 | No | No | No | OK | OK | OK
[13 empty] | 0 | 0 |  | NA | NA | NA | 0 |  | NA | [5 empty] | NA | NA | NA | 0 | NA |  | NA |  | #N/A | #N/A | #N/A | #N/A | #N/A | 0 | 0 | 0 | 0 | 0 | 0 | 0 | 0 | 0 | 0 | 0 | 0 | 0 | 0 | 0 | 0 | 0 | 0 | 0 | 0 | 0 | 0 | 0 | 0 | 0 | 0 | 0 | 0 | 0 | 0 | 0 | 0 | 0 | 0 | 0 | 0 | 0 | 0 | 0 | 0 | 0 | 0 | 0 | 0 | No | 0 | 0 | 0 | 0 | 0 | Yes | Yes | No | No | No | No | No | No | No | 0 | 0 | Yes | 0 | No | No | No | OK | OK | OK
[13 empty] | 0 | 0 |  | NA | NA | NA | 0 |  | NA | [5 empty] | NA | NA | NA | 0 | NA |  | NA |  | #N/A | #N/A | #N/A | #N/A | #N/A | 0 | 0 | 0 | 0 | 0 | 0 | 0 | 0 | 0 | 0 | 0 | 0 | 0 | 0 | 0 | 0 | 0 | 0 | 0 | 0 | 0 | 0 | 0 | 0 | 0 | 0 | 0 | 0 | 0 | 0 | 0 | 0 | 0 | 0 | 0 | 0 | 0 | 0 | 0 | 0 | 0 | 0 | 0 | 0 | No | 0 | 0 | 0 | 0 | 0 | Yes | Yes | No | No | No | No | No | No | No | 0 | 0 | Yes | 0 | No | No | No | OK | OK | OK
[13 empty] | 0 | 0 |  | NA | NA | NA | 0 |  | NA | [5 empty] | NA | NA | NA | 0 | NA |  | NA |  | #N/A | #N/A | #N/A | #N/A | #N/A | 0 | 0 | 0 | 0 | 0 | 0 | 0 | 0 | 0 | 0 | 0 | 0 | 0 | 0 | 0 | 0 | 0 | 0 | 0 | 0 | 0 | 0 | 0 | 0 | 0 | 0 | 0 | 0 | 0 | 0 | 0 | 0 | 0 | 0 | 0 | 0 | 0 | 0 | 0 | 0 | 0 | 0 | 0 | 0 | No | 0 | 0 | 0 | 0 | 0 | Yes | Yes | No | No | No | No | No | No | No | 0 | 0 | Yes | 0 | No | No | No | OK | OK | OK
[13 empty] | 0 | 0 |  | NA | NA | NA | 0 |  | NA | [5 empty] | NA | NA | NA | 0 | NA |  | NA |  | #N/A | #N/A | #N/A | #N/A | #N/A | 0 | 0 | 0 | 0 | 0 | 0 | 0 | 0 | 0 | 0 | 0 | 0 | 0 | 0 | 0 | 0 | 0 | 0 | 0 | 0 | 0 | 0 | 0 | 0 | 0 | 0 | 0 | 0 | 0 | 0 | 0 | 0 | 0 | 0 | 0 | 0 | 0 | 0 | 0 | 0 | 0 | 0 | 0 | 0 | No | 0 | 0 | 0 | 0 | 0 | Yes | Yes | No | No | No | No | No | No | No | 0 | 0 | Yes | 0 | No | No | No | OK | OK | OK
[13 empty] | 0 | 0 |  | NA | NA | NA | 0 |  | NA | [5 empty] | NA | NA | NA | 0 | NA |  | NA |  | #N/A | #N/A | #N/A | #N/A | #N/A | 0 | 0 | 0 | 0 | 0 | 0 | 0 | 0 | 0 | 0 | 0 | 0 | 0 | 0 | 0 | 0 | 0 | 0 | 0 | 0 | 0 | 0 | 0 | 0 | 0 | 0 | 0 | 0 | 0 | 0 | 0 | 0 | 0 | 0 | 0 | 0 | 0 | 0 | 0 | 0 | 0 | 0 | 0 | 0 | No | 0 | 0 | 0 | 0 | 0 | Yes | Yes | No | No | No | No | No | No | No | 0 | 0 | Yes | 0 | No | No | No | OK | OK | OK
[13 empty] | 0 | 0 |  | NA | NA | NA | 0 |  | NA | [5 empty] | NA | NA | NA | 0 | NA |  | NA |  | #N/A | #N/A | #N/A | #N/A | #N/A | 0 | 0 | 0 | 0 | 0 | 0 | 0 | 0 | 0 | 0 | 0 | 0 | 0 | 0 | 0 | 0 | 0 | 0 | 0 | 0 | 0 | 0 | 0 | 0 | 0 | 0 | 0 | 0 | 0 | 0 | 0 | 0 | 0 | 0 | 0 | 0 | 0 | 0 | 0 | 0 | 0 | 0 | 0 | 0 | No | 0 | 0 | 0 | 0 | 0 | Yes | Yes | No | No | No | No | No | No | No | 0 | 0 | Yes | 0 | No | No | No | OK | OK | OK
[13 empty] | 0 | 0 |  | NA | NA | NA | 0 |  | NA | [5 empty] | NA | NA | NA | 0 | NA |  | NA |  | #N/A | #N/A | #N/A | #N/A | #N/A | 0 | 0 | 0 | 0 | 0 | 0 | 0 | 0 | 0 | 0 | 0 | 0 | 0 | 0 | 0 | 0 | 0 | 0 | 0 | 0 | 0 | 0 | 0 | 0 | 0 | 0 | 0 | 0 | 0 | 0 | 0 | 0 | 0 | 0 | 0 | 0 | 0 | 0 | 0 | 0 | 0 | 0 | 0 | 0 | No | 0 | 0 | 0 | 0 | 0 | Yes | Yes | No | No | No | No | No | No | No | 0 | 0 | Yes | 0 | No | No | No | OK | OK | OK
[13 empty] | 0 | 0 |  | NA | NA | NA | 0 |  | NA | [5 empty] | NA | NA | NA | 0 | NA |  | NA |  | #N/A | #N/A | #N/A | #N/A | #N/A | 0 | 0 | 0 | 0 | 0 | 0 | 0 | 0 | 0 | 0 | 0 | 0 | 0 | 0 | 0 | 0 | 0 | 0 | 0 | 0 | 0 | 0 | 0 | 0 | 0 | 0 | 0 | 0 | 0 | 0 | 0 | 0 | 0 | 0 | 0 | 0 | 0 | 0 | 0 | 0 | 0 | 0 | 0 | 0 | No | 0 | 0 | 0 | 0 | 0 | Yes | Yes | No | No | No | No | No | No | No | 0 | 0 | Yes | 0 | No | No | No | OK | OK | OK
[13 empty] | 0 | 0 |  | NA | NA | NA | 0 |  | NA | [5 empty] | NA | NA | NA | 0 | NA |  | NA |  | #N/A | #N/A | #N/A | #N/A | #N/A | 0 | 0 | 0 | 0 | 0 | 0 | 0 | 0 | 0 | 0 | 0 | 0 | 0 | 0 | 0 | 0 | 0 | 0 | 0 | 0 | 0 | 0 | 0 | 0 | 0 | 0 | 0 | 0 | 0 | 0 | 0 | 0 | 0 | 0 | 0 | 0 | 0 | 0 | 0 | 0 | 0 | 0 | 0 | 0 | No | 0 | 0 | 0 | 0 | 0 | Yes | Yes | No | No | No | No | No | No | No | 0 | 0 | Yes | 0 | No | No | No | OK | OK | OK
[13 empty] | 0 | 0 |  | NA | NA | NA | 0 |  | NA | [5 empty] | NA | NA | NA | 0 | NA |  | NA |  | #N/A | #N/A | #N/A | #N/A | #N/A | 0 | 0 | 0 | 0 | 0 | 0 | 0 | 0 | 0 | 0 | 0 | 0 | 0 | 0 | 0 | 0 | 0 | 0 | 0 | 0 | 0 | 0 | 0 | 0 | 0 | 0 | 0 | 0 | 0 | 0 | 0 | 0 | 0 | 0 | 0 | 0 | 0 | 0 | 0 | 0 | 0 | 0 | 0 | 0 | No | 0 | 0 | 0 | 0 | 0 | Yes | Yes | No | No | No | No | No | No | No | 0 | 0 | Yes | 0 | No | No | No | OK | OK | OK
[13 empty] | 0 | 0 |  | NA | NA | NA | 0 |  | NA | [5 empty] | NA | NA | NA | 0 | NA |  | NA |  | #N/A | #N/A | #N/A | #N/A | #N/A | 0 | 0 | 0 | 0 | 0 | 0 | 0 | 0 | 0 | 0 | 0 | 0 | 0 | 0 | 0 | 0 | 0 | 0 | 0 | 0 | 0 | 0 | 0 | 0 | 0 | 0 | 0 | 0 | 0 | 0 | 0 | 0 | 0 | 0 | 0 | 0 | 0 | 0 | 0 | 0 | 0 | 0 | 0 | 0 | No | 0 | 0 | 0 | 0 | 0 | Yes | Yes | No | No | No | No | No | No | No | 0 | 0 | Yes | 0 | No | No | No | OK | OK | OK
[13 empty] | 0 | 0 |  | NA | NA | NA | 0 |  | NA | [5 empty] | NA | NA | NA | 0 | NA |  | NA |  | #N/A | #N/A | #N/A | #N/A | #N/A | 0 | 0 | 0 | 0 | 0 | 0 | 0 | 0 | 0 | 0 | 0 | 0 | 0 | 0 | 0 | 0 | 0 | 0 | 0 | 0 | 0 | 0 | 0 | 0 | 0 | 0 | 0 | 0 | 0 | 0 | 0 | 0 | 0 | 0 | 0 | 0 | 0 | 0 | 0 | 0 | 0 | 0 | 0 | 0 | No | 0 | 0 | 0 | 0 | 0 | Yes | Yes | No | No | No | No | No | No | No | 0 | 0 | Yes | 0 | No | No | No | OK | OK | OK
[13 empty] | 0 | 0 |  | NA | NA | NA | 0 |  | NA | [5 empty] | NA | NA | NA | 0 | NA |  | NA |  | #N/A | #N/A | #N/A | #N/A | #N/A | 0 | 0 | 0 | 0 | 0 | 0 | 0 | 0 | 0 | 0 | 0 | 0 | 0 | 0 | 0 | 0 | 0 | 0 | 0 | 0 | 0 | 0 | 0 | 0 | 0 | 0 | 0 | 0 | 0 | 0 | 0 | 0 | 0 | 0 | 0 | 0 | 0 | 0 | 0 | 0 | 0 | 0 | 0 | 0 | No | 0 | 0 | 0 | 0 | 0 | Yes | Yes | No | No | No | No | No | No | No | 0 | 0 | Yes | 0 | No | No | No | OK | OK | OK
[13 empty] | 0 | 0 |  | NA | NA | NA | 0 |  | NA | [5 empty] | NA | NA | NA | 0 | NA |  | NA |  | #N/A | #N/A | #N/A | #N/A | #N/A | 0 | 0 | 0 | 0 | 0 | 0 | 0 | 0 | 0 | 0 | 0 | 0 | 0 | 0 | 0 | 0 | 0 | 0 | 0 | 0 | 0 | 0 | 0 | 0 | 0 | 0 | 0 | 0 | 0 | 0 | 0 | 0 | 0 | 0 | 0 | 0 | 0 | 0 | 0 | 0 | 0 | 0 | 0 | 0 | No | 0 | 0 | 0 | 0 | 0 | Yes | Yes | No | No | No | No | No | No | No | 0 | 0 | Yes | 0 | No | No | No | OK | OK | OK
[13 empty] | 0 | 0 |  | NA | NA | NA | 0 |  | NA | [5 empty] | NA | NA | NA | 0 | NA |  | NA |  | #N/A | #N/A | #N/A | #N/A | #N/A | 0 | 0 | 0 | 0 | 0 | 0 | 0 | 0 | 0 | 0 | 0 | 0 | 0 | 0 | 0 | 0 | 0 | 0 | 0 | 0 | 0 | 0 | 0 | 0 | 0 | 0 | 0 | 0 | 0 | 0 | 0 | 0 | 0 | 0 | 0 | 0 | 0 | 0 | 0 | 0 | 0 | 0 | 0 | 0 | No | 0 | 0 | 0 | 0 | 0 | Yes | Yes | No | No | No | No | No | No | No | 0 | 0 | Yes | 0 | No | No | No | OK | OK | OK
[13 empty] | 0 | 0 |  | NA | NA | NA | 0 |  | NA | [5 empty] | NA | NA | NA | 0 | NA |  | NA |  | #N/A | #N/A | #N/A | #N/A | #N/A | 0 | 0 | 0 | 0 | 0 | 0 | 0 | 0 | 0 | 0 | 0 | 0 | 0 | 0 | 0 | 0 | 0 | 0 | 0 | 0 | 0 | 0 | 0 | 0 | 0 | 0 | 0 | 0 | 0 | 0 | 0 | 0 | 0 | 0 | 0 | 0 | 0 | 0 | 0 | 0 | 0 | 0 | 0 | 0 | No | 0 | 0 | 0 | 0 | 0 | Yes | Yes | No | No | No | No | No | No | No | 0 | 0 | Yes | 0 | No | No | No | OK | OK | OK
[13 empty] | 0 | 0 |  | NA | NA | NA | 0 |  | NA | [5 empty] | NA | NA | NA | 0 | NA |  | NA |  | #N/A | #N/A | #N/A | #N/A | #N/A | 0 | 0 | 0 | 0 | 0 | 0 | 0 | 0 | 0 | 0 | 0 | 0 | 0 | 0 | 0 | 0 | 0 | 0 | 0 | 0 | 0 | 0 | 0 | 0 | 0 | 0 | 0 | 0 | 0 | 0 | 0 | 0 | 0 | 0 | 0 | 0 | 0 | 0 | 0 | 0 | 0 | 0 | 0 | 0 | No | 0 | 0 | 0 | 0 | 0 | Yes | Yes | No | No | No | No | No | No | No | 0 | 0 | Yes | 0 | No | No | No | OK | OK | OK
[13 empty] | 0 | 0 |  | NA | NA | NA | 0 |  | NA | [5 empty] | NA | NA | NA | 0 | NA |  | NA |  | #N/A | #N/A | #N/A | #N/A | #N/A | 0 | 0 | 0 | 0 | 0 | 0 | 0 | 0 | 0 | 0 | 0 | 0 | 0 | 0 | 0 | 0 | 0 | 0 | 0 | 0 | 0 | 0 | 0 | 0 | 0 | 0 | 0 | 0 | 0 | 0 | 0 | 0 | 0 | 0 | 0 | 0 | 0 | 0 | 0 | 0 | 0 | 0 | 0 | 0 | No | 0 | 0 | 0 | 0 | 0 | Yes | Yes | No | No | No | No | No | No | No | 0 | 0 | Yes | 0 | No | No | No | OK | OK | OK
[13 empty] | 0 | 0 |  | NA | NA | NA | 0 |  | NA | [5 empty] | NA | NA | NA | 0 | NA |  | NA |  | #N/A | #N/A | #N/A | #N/A | #N/A | 0 | 0 | 0 | 0 | 0 | 0 | 0 | 0 | 0 | 0 | 0 | 0 | 0 | 0 | 0 | 0 | 0 | 0 | 0 | 0 | 0 | 0 | 0 | 0 | 0 | 0 | 0 | 0 | 0 | 0 | 0 | 0 | 0 | 0 | 0 | 0 | 0 | 0 | 0 | 0 | 0 | 0 | 0 | 0 | No | 0 | 0 | 0 | 0 | 0 | Yes | Yes | No | No | No | No | No | No | No | 0 | 0 | Yes | 0 | No | No | No | OK | OK | OK
[13 empty] | 0 | 0 |  | NA | NA | NA | 0 |  | NA | [5 empty] | NA | NA | NA | 0 | NA |  | NA |  | #N/A | #N/A | #N/A | #N/A | #N/A | 0 | 0 | 0 | 0 | 0 | 0 | 0 | 0 | 0 | 0 | 0 | 0 | 0 | 0 | 0 | 0 | 0 | 0 | 0 | 0 | 0 | 0 | 0 | 0 | 0 | 0 | 0 | 0 | 0 | 0 | 0 | 0 | 0 | 0 | 0 | 0 | 0 | 0 | 0 | 0 | 0 | 0 | 0 | 0 | No | 0 | 0 | 0 | 0 | 0 | Yes | Yes | No | No | No | No | No | No | No | 0 | 0 | Yes | 0 | No | No | No | OK | OK | OK
[13 empty] | 0 | 0 |  | NA | NA | NA | 0 |  | NA | [5 empty] | NA | NA | NA | 0 | NA |  | NA |  | #N/A | #N/A | #N/A | #N/A | #N/A | 0 | 0 | 0 | 0 | 0 | 0 | 0 | 0 | 0 | 0 | 0 | 0 | 0 | 0 | 0 | 0 | 0 | 0 | 0 | 0 | 0 | 0 | 0 | 0 | 0 | 0 | 0 | 0 | 0 | 0 | 0 | 0 | 0 | 0 | 0 | 0 | 0 | 0 | 0 | 0 | 0 | 0 | 0 | 0 | No | 0 | 0 | 0 | 0 | 0 | Yes | Yes | No | No | No | No | No | No | No | 0 | 0 | Yes | 0 | No | No | No | OK | OK | OK
[13 empty] | 0 | 0 |  | NA | NA | NA | 0 |  | NA | [5 empty] | NA | NA | NA | 0 | NA |  | NA |  | #N/A | #N/A | #N/A | #N/A | #N/A | 0 | 0 | 0 | 0 | 0 | 0 | 0 | 0 | 0 | 0 | 0 | 0 | 0 | 0 | 0 | 0 | 0 | 0 | 0 | 0 | 0 | 0 | 0 | 0 | 0 | 0 | 0 | 0 | 0 | 0 | 0 | 0 | 0 | 0 | 0 | 0 | 0 | 0 | 0 | 0 | 0 | 0 | 0 | 0 | No | 0 | 0 | 0 | 0 | 0 | Yes | Yes | No | No | No | No | No | No | No | 0 | 0 | Yes | 0 | No | No | No | OK | OK | OK
[13 empty] | 0 | 0 |  | NA | NA | NA | 0 |  | NA | [5 empty] | NA | NA | NA | 0 | NA |  | NA |  | #N/A | #N/A | #N/A | #N/A | #N/A | 0 | 0 | 0 | 0 | 0 | 0 | 0 | 0 | 0 | 0 | 0 | 0 | 0 | 0 | 0 | 0 | 0 | 0 | 0 | 0 | 0 | 0 | 0 | 0 | 0 | 0 | 0 | 0 | 0 | 0 | 0 | 0 | 0 | 0 | 0 | 0 | 0 | 0 | 0 | 0 | 0 | 0 | 0 | 0 | No | 0 | 0 | 0 | 0 | 0 | Yes | Yes | No | No | No | No | No | No | No | 0 | 0 | Yes | 0 | No | No | No | OK | OK | OK
[13 empty] | 0 | 0 |  | NA | NA | NA | 0 |  | NA | [5 empty] | NA | NA | NA | 0 | NA |  | NA |  | #N/A | #N/A | #N/A | #N/A | #N/A | 0 | 0 | 0 | 0 | 0 | 0 | 0 | 0 | 0 | 0 | 0 | 0 | 0 | 0 | 0 | 0 | 0 | 0 | 0 | 0 | 0 | 0 | 0 | 0 | 0 | 0 | 0 | 0 | 0 | 0 | 0 | 0 | 0 | 0 | 0 | 0 | 0 | 0 | 0 | 0 | 0 | 0 | 0 | 0 | No | 0 | 0 | 0 | 0 | 0 | Yes | Yes | No | No | No | No | No | No | No | 0 | 0 | Yes | 0 | No | No | No | OK | OK | OK
[13 empty] | 0 | 0 |  | NA | NA | NA | 0 |  | NA | [5 empty] | NA | NA | NA | 0 | NA |  | NA |  | #N/A | #N/A | #N/A | #N/A | #N/A | 0 | 0 | 0 | 0 | 0 | 0 | 0 | 0 | 0 | 0 | 0 | 0 | 0 | 0 | 0 | 0 | 0 | 0 | 0 | 0 | 0 | 0 | 0 | 0 | 0 | 0 | 0 | 0 | 0 | 0 | 0 | 0 | 0 | 0 | 0 | 0 | 0 | 0 | 0 | 0 | 0 | 0 | 0 | 0 | No | 0 | 0 | 0 | 0 | 0 | Yes | Yes | No | No | No | No | No | No | No | 0 | 0 | Yes | 0 | No | No | No | OK | OK | OK
[13 empty] | 0 | 0 |  | NA | NA | NA | 0 |  | NA | [5 empty] | NA | NA | NA | 0 | NA |  | NA |  | #N/A | #N/A | #N/A | #N/A | #N/A | 0 | 0 | 0 | 0 | 0 | 0 | 0 | 0 | 0 | 0 | 0 | 0 | 0 | 0 | 0 | 0 | 0 | 0 | 0 | 0 | 0 | 0 | 0 | 0 | 0 | 0 | 0 | 0 | 0 | 0 | 0 | 0 | 0 | 0 | 0 | 0 | 0 | 0 | 0 | 0 | 0 | 0 | 0 | 0 | No | 0 | 0 | 0 | 0 | 0 | Yes | Yes | No | No | No | No | No | No | No | 0 | 0 | Yes | 0 | No | No | No | OK | OK | OK
[13 empty] | 0 | 0 |  | NA | NA | NA | 0 |  | NA | [5 empty] | NA | NA | NA | 0 | NA |  | NA |  | #N/A | #N/A | #N/A | #N/A | #N/A | 0 | 0 | 0 | 0 | 0 | 0 | 0 | 0 | 0 | 0 | 0 | 0 | 0 | 0 | 0 | 0 | 0 | 0 | 0 | 0 | 0 | 0 | 0 | 0 | 0 | 0 | 0 | 0 | 0 | 0 | 0 | 0 | 0 | 0 | 0 | 0 | 0 | 0 | 0 | 0 | 0 | 0 | 0 | 0 | No | 0 | 0 | 0 | 0 | 0 | Yes | Yes | No | No | No | No | No | No | No | 0 | 0 | Yes | 0 | No | No | No | OK | OK | OK
[13 empty] | 0 | 0 |  | NA | NA | NA | 0 |  | NA | [5 empty] | NA | NA | NA | 0 | NA |  | NA |  | #N/A | #N/A | #N/A | #N/A | #N/A | 0 | 0 | 0 | 0 | 0 | 0 | 0 | 0 | 0 | 0 | 0 | 0 | 0 | 0 | 0 | 0 | 0 | 0 | 0 | 0 | 0 | 0 | 0 | 0 | 0 | 0 | 0 | 0 | 0 | 0 | 0 | 0 | 0 | 0 | 0 | 0 | 0 | 0 | 0 | 0 | 0 | 0 | 0 | 0 | No | 0 | 0 | 0 | 0 | 0 | Yes | Yes | No | No | No | No | No | No | No | 0 | 0 | Yes | 0 | No | No | No | OK | OK | OK
[13 empty] | 0 | 0 |  | NA | NA | NA | 0 |  | NA | [5 empty] | NA | NA | NA | 0 | NA |  | NA |  | #N/A | #N/A | #N/A | #N/A | #N/A | 0 | 0 | 0 | 0 | 0 | 0 | 0 | 0 | 0 | 0 | 0 | 0 | 0 | 0 | 0 | 0 | 0 | 0 | 0 | 0 | 0 | 0 | 0 | 0 | 0 | 0 | 0 | 0 | 0 | 0 | 0 | 0 | 0 | 0 | 0 | 0 | 0 | 0 | 0 | 0 | 0 | 0 | 0 | 0 | No | 0 | 0 | 0 | 0 | 0 | Yes | Yes | No | No | No | No | No | No | No | 0 | 0 | Yes | 0 | No | No | No | OK | OK | OK
[13 empty] | 0 | 0 |  | NA | NA | NA | 0 |  | NA | [5 empty] | NA | NA | NA | 0 | NA |  | NA |  | #N/A | #N/A | #N/A | #N/A | #N/A | 0 | 0 | 0 | 0 | 0 | 0 | 0 | 0 | 0 | 0 | 0 | 0 | 0 | 0 | 0 | 0 | 0 | 0 | 0 | 0 | 0 | 0 | 0 | 0 | 0 | 0 | 0 | 0 | 0 | 0 | 0 | 0 | 0 | 0 | 0 | 0 | 0 | 0 | 0 | 0 | 0 | 0 | 0 | 0 | No | 0 | 0 | 0 | 0 | 0 | Yes | Yes | No | No | No | No | No | No | No | 0 | 0 | Yes | 0 | No | No | No | OK | OK | OK
[13 empty] | 0 | 0 |  | NA | NA | NA | 0 |  | NA | [5 empty] | NA | NA | NA | 0 | NA |  | NA |  | #N/A | #N/A | #N/A | #N/A | #N/A | 0 | 0 | 0 | 0 | 0 | 0 | 0 | 0 | 0 | 0 | 0 | 0 | 0 | 0 | 0 | 0 | 0 | 0 | 0 | 0 | 0 | 0 | 0 | 0 | 0 | 0 | 0 | 0 | 0 | 0 | 0 | 0 | 0 | 0 | 0 | 0 | 0 | 0 | 0 | 0 | 0 | 0 | 0 | 0 | No | 0 | 0 | 0 | 0 | 0 | Yes | Yes | No | No | No | No | No | No | No | 0 | 0 | Yes | 0 | No | No | No | OK | OK | OK
[13 empty] | 0 | 0 |  | NA | NA | NA | 0 |  | NA | [5 empty] | NA | NA | NA | 0 | NA |  | NA |  | #N/A | #N/A | #N/A | #N/A | #N/A | 0 | 0 | 0 | 0 | 0 | 0 | 0 | 0 | 0 | 0 | 0 | 0 | 0 | 0 | 0 | 0 | 0 | 0 | 0 | 0 | 0 | 0 | 0 | 0 | 0 | 0 | 0 | 0 | 0 | 0 | 0 | 0 | 0 | 0 | 0 | 0 | 0 | 0 | 0 | 0 | 0 | 0 | 0 | 0 | No | 0 | 0 | 0 | 0 | 0 | Yes | Yes | No | No | No | No | No | No | No | 0 | 0 | Yes | 0 | No | No | No | OK | OK | OK
[13 empty] | 0 | 0 |  | NA | NA | NA | 0 |  | NA | [5 empty] | NA | NA | NA | 0 | NA |  | NA |  | #N/A | #N/A | #N/A | #N/A | #N/A | 0 | 0 | 0 | 0 | 0 | 0 | 0 | 0 | 0 | 0 | 0 | 0 | 0 | 0 | 0 | 0 | 0 | 0 | 0 | 0 | 0 | 0 | 0 | 0 | 0 | 0 | 0 | 0 | 0 | 0 | 0 | 0 | 0 | 0 | 0 | 0 | 0 | 0 | 0 | 0 | 0 | 0 | 0 | 0 | No | 0 | 0 | 0 | 0 | 0 | Yes | Yes | No | No | No | No | No | No | No | 0 | 0 | Yes | 0 | No | No | No | OK | OK | OK
[13 empty] | 0 | 0 |  | NA | NA | NA | 0 |  | NA | [5 empty] | NA | NA | NA | 0 | NA |  | NA |  | #N/A | #N/A | #N/A | #N/A | #N/A | 0 | 0 | 0 | 0 | 0 | 0 | 0 | 0 | 0 | 0 | 0 | 0 | 0 | 0 | 0 | 0 | 0 | 0 | 0 | 0 | 0 | 0 | 0 | 0 | 0 | 0 | 0 | 0 | 0 | 0 | 0 | 0 | 0 | 0 | 0 | 0 | 0 | 0 | 0 | 0 | 0 | 0 | 0 | 0 | No | 0 | 0 | 0 | 0 | 0 | Yes | Yes | No | No | No | No | No | No | No | 0 | 0 | Yes | 0 | No | No | No | OK | OK | OK
[13 empty] | 0 | 0 |  | NA | NA | NA | 0 |  | NA | [5 empty] | NA | NA | NA | 0 | NA |  | NA |  | #N/A | #N/A | #N/A | #N/A | #N/A | 0 | 0 | 0 | 0 | 0 | 0 | 0 | 0 | 0 | 0 | 0 | 0 | 0 | 0 | 0 | 0 | 0 | 0 | 0 | 0 | 0 | 0 | 0 | 0 | 0 | 0 | 0 | 0 | 0 | 0 | 0 | 0 | 0 | 0 | 0 | 0 | 0 | 0 | 0 | 0 | 0 | 0 | 0 | 0 | No | 0 | 0 | 0 | 0 | 0 | Yes | Yes | No | No | No | No | No | No | No | 0 | 0 | Yes | 0 | No | No | No | OK | OK | OK
[13 empty] | 0 | 0 |  | NA | NA | NA | 0 |  | NA | [5 empty] | NA | NA | NA | 0 | NA |  | NA |  | #N/A | #N/A | #N/A | #N/A | #N/A | 0 | 0 | 0 | 0 | 0 | 0 | 0 | 0 | 0 | 0 | 0 | 0 | 0 | 0 | 0 | 0 | 0 | 0 | 0 | 0 | 0 | 0 | 0 | 0 | 0 | 0 | 0 | 0 | 0 | 0 | 0 | 0 | 0 | 0 | 0 | 0 | 0 | 0 | 0 | 0 | 0 | 0 | 0 | 0 | No | 0 | 0 | 0 | 0 | 0 | Yes | Yes | No | No | No | No | No | No | No | 0 | 0 | Yes | 0 | No | No | No | OK | OK | OK
[13 empty] | 0 | 0 |  | NA | NA | NA | 0 |  | NA | [5 empty] | NA | NA | NA | 0 | NA |  | NA |  | #N/A | #N/A | #N/A | #N/A | #N/A | 0 | 0 | 0 | 0 | 0 | 0 | 0 | 0 | 0 | 0 | 0 | 0 | 0 | 0 | 0 | 0 | 0 | 0 | 0 | 0 | 0 | 0 | 0 | 0 | 0 | 0 | 0 | 0 | 0 | 0 | 0 | 0 | 0 | 0 | 0 | 0 | 0 | 0 | 0 | 0 | 0 | 0 | 0 | 0 | No | 0 | 0 | 0 | 0 | 0 | Yes | Yes | No | No | No | No | No | No | No | 0 | 0 | Yes | 0 | No | No | No | OK | OK | OK
[13 empty] | 0 | 0 |  | NA | NA | NA | 0 |  | NA | [5 empty] | NA | NA | NA | 0 | NA |  | NA |  | #N/A | #N/A | #N/A | #N/A | #N/A | 0 | 0 | 0 | 0 | 0 | 0 | 0 | 0 | 0 | 0 | 0 | 0 | 0 | 0 | 0 | 0 | 0 | 0 | 0 | 0 | 0 | 0 | 0 | 0 | 0 | 0 | 0 | 0 | 0 | 0 | 0 | 0 | 0 | 0 | 0 | 0 | 0 | 0 | 0 | 0 | 0 | 0 | 0 | 0 | No | 0 | 0 | 0 | 0 | 0 | Yes | Yes | No | No | No | No | No | No | No | 0 | 0 | Yes | 0 | No | No | No | OK | OK | OK
[13 empty] | 0 | 0 |  | NA | NA | NA | 0 |  | NA | [5 empty] | NA | NA | NA | 0 | NA |  | NA |  | #N/A | #N/A | #N/A | #N/A | #N/A | 0 | 0 | 0 | 0 | 0 | 0 | 0 | 0 | 0 | 0 | 0 | 0 | 0 | 0 | 0 | 0 | 0 | 0 | 0 | 0 | 0 | 0 | 0 | 0 | 0 | 0 | 0 | 0 | 0 | 0 | 0 | 0 | 0 | 0 | 0 | 0 | 0 | 0 | 0 | 0 | 0 | 0 | 0 | 0 | No | 0 | 0 | 0 | 0 | 0 | Yes | Yes | No | No | No | No | No | No | No | 0 | 0 | Yes | 0 | No | No | No | OK | OK | OK
[13 empty] | 0 | 0 |  | NA | NA | NA | 0 |  | NA | [5 empty] | NA | NA | NA | 0 | NA |  | NA |  | #N/A | #N/A | #N/A | #N/A | #N/A | 0 | 0 | 0 | 0 | 0 | 0 | 0 | 0 | 0 | 0 | 0 | 0 | 0 | 0 | 0 | 0 | 0 | 0 | 0 | 0 | 0 | 0 | 0 | 0 | 0 | 0 | 0 | 0 | 0 | 0 | 0 | 0 | 0 | 0 | 0 | 0 | 0 | 0 | 0 | 0 | 0 | 0 | 0 | 0 | No | 0 | 0 | 0 | 0 | 0 | Yes | Yes | No | No | No | No | No | No | No | 0 | 0 | Yes | 0 | No | No | No | OK | OK | OK
[13 empty] | 0 | 0 |  | NA | NA | NA | 0 |  | NA | [5 empty] | NA | NA | NA | 0 | NA |  | NA |  | #N/A | #N/A | #N/A | #N/A | #N/A | 0 | 0 | 0 | 0 | 0 | 0 | 0 | 0 | 0 | 0 | 0 | 0 | 0 | 0 | 0 | 0 | 0 | 0 | 0 | 0 | 0 | 0 | 0 | 0 | 0 | 0 | 0 | 0 | 0 | 0 | 0 | 0 | 0 | 0 | 0 | 0 | 0 | 0 | 0 | 0 | 0 | 0 | 0 | 0 | No | 0 | 0 | 0 | 0 | 0 | Yes | Yes | No | No | No | No | No | No | No | 0 | 0 | Yes | 0 | No | No | No | OK | OK | OK
[13 empty] | 0 | 0 |  | NA | NA | NA | 0 |  | NA | [5 empty] | NA | NA | NA | 0 | NA |  | NA |  | #N/A | #N/A | #N/A | #N/A | #N/A | 0 | 0 | 0 | 0 | 0 | 0 | 0 | 0 | 0 | 0 | 0 | 0 | 0 | 0 | 0 | 0 | 0 | 0 | 0 | 0 | 0 | 0 | 0 | 0 | 0 | 0 | 0 | 0 | 0 | 0 | 0 | 0 | 0 | 0 | 0 | 0 | 0 | 0 | 0 | 0 | 0 | 0 | 0 | 0 | No | 0 | 0 | 0 | 0 | 0 | Yes | Yes | No | No | No | No | No | No | No | 0 | 0 | Yes | 0 | No | No | No | OK | OK | OK
[13 empty] | 0 | 0 |  | NA | NA | NA | 0 |  | NA | [5 empty] | NA | NA | NA | 0 | NA |  | NA |  | #N/A | #N/A | #N/A | #N/A | #N/A | 0 | 0 | 0 | 0 | 0 | 0 | 0 | 0 | 0 | 0 | 0 | 0 | 0 | 0 | 0 | 0 | 0 | 0 | 0 | 0 | 0 | 0 | 0 | 0 | 0 | 0 | 0 | 0 | 0 | 0 | 0 | 0 | 0 | 0 | 0 | 0 | 0 | 0 | 0 | 0 | 0 | 0 | 0 | 0 | No | 0 | 0 | 0 | 0 | 0 | Yes | Yes | No | No | No | No | No | No | No | 0 | 0 | Yes | 0 | No | No | No | OK | OK | OK
[13 empty] | 0 | 0 |  | NA | NA | NA | 0 |  | NA | [5 empty] | NA | NA | NA | 0 | NA |  | NA |  | #N/A | #N/A | #N/A | #N/A | #N/A | 0 | 0 | 0 | 0 | 0 | 0 | 0 | 0 | 0 | 0 | 0 | 0 | 0 | 0 | 0 | 0 | 0 | 0 | 0 | 0 | 0 | 0 | 0 | 0 | 0 | 0 | 0 | 0 | 0 | 0 | 0 | 0 | 0 | 0 | 0 | 0 | 0 | 0 | 0 | 0 | 0 | 0 | 0 | 0 | No | 0 | 0 | 0 | 0 | 0 | Yes | Yes | No | No | No | No | No | No | No | 0 | 0 | Yes | 0 | No | No | No | OK | OK | OK
[13 empty] | 0 | 0 |  | NA | NA | NA | 0 |  | NA | [5 empty] | NA | NA | NA | 0 | NA |  | NA |  | #N/A | #N/A | #N/A | #N/A | #N/A | 0 | 0 | 0 | 0 | 0 | 0 | 0 | 0 | 0 | 0 | 0 | 0 | 0 | 0 | 0 | 0 | 0 | 0 | 0 | 0 | 0 | 0 | 0 | 0 | 0 | 0 | 0 | 0 | 0 | 0 | 0 | 0 | 0 | 0 | 0 | 0 | 0 | 0 | 0 | 0 | 0 | 0 | 0 | 0 | No | 0 | 0 | 0 | 0 | 0 | Yes | Yes | No | No | No | No | No | No | No | 0 | 0 | Yes | 0 | No | No | No | OK | OK | OK
[13 empty] | 0 | 0 |  | NA | NA | NA | 0 |  | NA | [5 empty] | NA | NA | NA | 0 | NA |  | NA |  | #N/A | #N/A | #N/A | #N/A | #N/A | 0 | 0 | 0 | 0 | 0 | 0 | 0 | 0 | 0 | 0 | 0 | 0 | 0 | 0 | 0 | 0 | 0 | 0 | 0 | 0 | 0 | 0 | 0 | 0 | 0 | 0 | 0 | 0 | 0 | 0 | 0 | 0 | 0 | 0 | 0 | 0 | 0 | 0 | 0 | 0 | 0 | 0 | 0 | 0 | No | 0 | 0 | 0 | 0 | 0 | Yes | Yes | No | No | No | No | No | No | No | 0 | 0 | Yes | 0 | No | No | No | OK | OK | OK
[13 empty] | 0 | 0 |  | NA | NA | NA | 0 |  | NA | [5 empty] | NA | NA | NA | 0 | NA |  | NA |  | #N/A | #N/A | #N/A | #N/A | #N/A | 0 | 0 | 0 | 0 | 0 | 0 | 0 | 0 | 0 | 0 | 0 | 0 | 0 | 0 | 0 | 0 | 0 | 0 | 0 | 0 | 0 | 0 | 0 | 0 | 0 | 0 | 0 | 0 | 0 | 0 | 0 | 0 | 0 | 0 | 0 | 0 | 0 | 0 | 0 | 0 | 0 | 0 | 0 | 0 | No | 0 | 0 | 0 | 0 | 0 | Yes | Yes | No | No | No | No | No | No | No | 0 | 0 | Yes | 0 | No | No | No | OK | OK | OK
[13 empty] | 0 | 0 |  | NA | NA | NA | 0 |  | NA | [5 empty] | NA | NA | NA | 0 | NA |  | NA |  | #N/A | #N/A | #N/A | #N/A | #N/A | 0 | 0 | 0 | 0 | 0 | 0 | 0 | 0 | 0 | 0 | 0 | 0 | 0 | 0 | 0 | 0 | 0 | 0 | 0 | 0 | 0 | 0 | 0 | 0 | 0 | 0 | 0 | 0 | 0 | 0 | 0 | 0 | 0 | 0 | 0 | 0 | 0 | 0 | 0 | 0 | 0 | 0 | 0 | 0 | No | 0 | 0 | 0 | 0 | 0 | Yes | Yes | No | No | No | No | No | No | No | 0 | 0 | Yes | 0 | No | No | No | OK | OK | OK
[13 empty] | 0 | 0 |  | NA | NA | NA | 0 |  | NA | [5 empty] | NA | NA | NA | 0 | NA |  | NA |  | #N/A | #N/A | #N/A | #N/A | #N/A | 0 | 0 | 0 | 0 | 0 | 0 | 0 | 0 | 0 | 0 | 0 | 0 | 0 | 0 | 0 | 0 | 0 | 0 | 0 | 0 | 0 | 0 | 0 | 0 | 0 | 0 | 0 | 0 | 0 | 0 | 0 | 0 | 0 | 0 | 0 | 0 | 0 | 0 | 0 | 0 | 0 | 0 | 0 | 0 | No | 0 | 0 | 0 | 0 | 0 | Yes | Yes | No | No | No | No | No | No | No | 0 | 0 | Yes | 0 | No | No | No | OK | OK | OK
[13 empty] | 0 | 0 |  | NA | NA | NA | 0 |  | NA | [5 empty] | NA | NA | NA | 0 | NA |  | NA |  | #N/A | #N/A | #N/A | #N/A | #N/A | 0 | 0 | 0 | 0 | 0 | 0 | 0 | 0 | 0 | 0 | 0 | 0 | 0 | 0 | 0 | 0 | 0 | 0 | 0 | 0 | 0 | 0 | 0 | 0 | 0 | 0 | 0 | 0 | 0 | 0 | 0 | 0 | 0 | 0 | 0 | 0 | 0 | 0 | 0 | 0 | 0 | 0 | 0 | 0 | No | 0 | 0 | 0 | 0 | 0 | Yes | Yes | No | No | No | No | No | No | No | 0 | 0 | Yes | 0 | No | No | No | OK | OK | OK
[13 empty] | 0 | 0 |  | NA | NA | NA | 0 |  | NA | [5 empty] | NA | NA | NA | 0 | NA |  | NA |  | #N/A | #N/A | #N/A | #N/A | #N/A | 0 | 0 | 0 | 0 | 0 | 0 | 0 | 0 | 0 | 0 | 0 | 0 | 0 | 0 | 0 | 0 | 0 | 0 | 0 | 0 | 0 | 0 | 0 | 0 | 0 | 0 | 0 | 0 | 0 | 0 | 0 | 0 | 0 | 0 | 0 | 0 | 0 | 0 | 0 | 0 | 0 | 0 | 0 | 0 | No | 0 | 0 | 0 | 0 | 0 | Yes | Yes | No | No | No | No | No | No | No | 0 | 0 | Yes | 0 | No | No | No | OK | OK | OK
[13 empty] | 0 | 0 |  | NA | NA | NA | 0 |  | NA | [5 empty] | NA | NA | NA | 0 | NA |  | NA |  | #N/A | #N/A | #N/A | #N/A | #N/A | 0 | 0 | 0 | 0 | 0 | 0 | 0 | 0 | 0 | 0 | 0 | 0 | 0 | 0 | 0 | 0 | 0 | 0 | 0 | 0 | 0 | 0 | 0 | 0 | 0 | 0 | 0 | 0 | 0 | 0 | 0 | 0 | 0 | 0 | 0 | 0 | 0 | 0 | 0 | 0 | 0 | 0 | 0 | 0 | No | 0 | 0 | 0 | 0 | 0 | Yes | Yes | No | No | No | No | No | No | No | 0 | 0 | Yes | 0 | No | No | No | OK | OK | OK
[13 empty] | 0 | 0 |  | NA | NA | NA | 0 |  | NA | [5 empty] | NA | NA | NA | 0 | NA |  | NA |  | #N/A | #N/A | #N/A | #N/A | #N/A | 0 | 0 | 0 | 0 | 0 | 0 | 0 | 0 | 0 | 0 | 0 | 0 | 0 | 0 | 0 | 0 | 0 | 0 | 0 | 0 | 0 | 0 | 0 | 0 | 0 | 0 | 0 | 0 | 0 | 0 | 0 | 0 | 0 | 0 | 0 | 0 | 0 | 0 | 0 | 0 | 0 | 0 | 0 | 0 | No | 0 | 0 | 0 | 0 | 0 | Yes | Yes | No | No | No | No | No | No | No | 0 | 0 | Yes | 0 | No | No | No | OK | OK | OK
[13 empty] | 0 | 0 |  | NA | NA | NA | 0 |  | NA | [5 empty] | NA | NA | NA | 0 | NA |  | NA |  | #N/A | #N/A | #N/A | #N/A | #N/A | 0 | 0 | 0 | 0 | 0 | 0 | 0 | 0 | 0 | 0 | 0 | 0 | 0 | 0 | 0 | 0 | 0 | 0 | 0 | 0 | 0 | 0 | 0 | 0 | 0 | 0 | 0 | 0 | 0 | 0 | 0 | 0 | 0 | 0 | 0 | 0 | 0 | 0 | 0 | 0 | 0 | 0 | 0 | 0 | No | 0 | 0 | 0 | 0 | 0 | Yes | Yes | No | No | No | No | No | No | No | 0 | 0 | Yes | 0 | No | No | No | OK | OK | OK
[13 empty] | 0 | 0 |  | NA | NA | NA | 0 |  | NA | [5 empty] | NA | NA | NA | 0 | NA |  | NA |  | #N/A | #N/A | #N/A | #N/A | #N/A | 0 | 0 | 0 | 0 | 0 | 0 | 0 | 0 | 0 | 0 | 0 | 0 | 0 | 0 | 0 | 0 | 0 | 0 | 0 | 0 | 0 | 0 | 0 | 0 | 0 | 0 | 0 | 0 | 0 | 0 | 0 | 0 | 0 | 0 | 0 | 0 | 0 | 0 | 0 | 0 | 0 | 0 | 0 | 0 | No | 0 | 0 | 0 | 0 | 0 | Yes | Yes | No | No | No | No | No | No | No | 0 | 0 | Yes | 0 | No | No | No | OK | OK | OK
[13 empty] | 0 | 0 |  | NA | NA | NA | 0 |  | NA | [5 empty] | NA | NA | NA | 0 | NA |  | NA |  | #N/A | #N/A | #N/A | #N/A | #N/A | 0 | 0 | 0 | 0 | 0 | 0 | 0 | 0 | 0 | 0 | 0 | 0 | 0 | 0 | 0 | 0 | 0 | 0 | 0 | 0 | 0 | 0 | 0 | 0 | 0 | 0 | 0 | 0 | 0 | 0 | 0 | 0 | 0 | 0 | 0 | 0 | 0 | 0 | 0 | 0 | 0 | 0 | 0 | 0 | No | 0 | 0 | 0 | 0 | 0 | Yes | Yes | No | No | No | No | No | No | No | 0 | 0 | Yes | 0 | No | No | No | OK | OK | OK
[13 empty] | 0 | 0 |  | NA | NA | NA | 0 |  | NA | [5 empty] | NA | NA | NA | 0 | NA |  | NA |  | #N/A | #N/A | #N/A | #N/A | #N/A | 0 | 0 | 0 | 0 | 0 | 0 | 0 | 0 | 0 | 0 | 0 | 0 | 0 | 0 | 0 | 0 | 0 | 0 | 0 | 0 | 0 | 0 | 0 | 0 | 0 | 0 | 0 | 0 | 0 | 0 | 0 | 0 | 0 | 0 | 0 | 0 | 0 | 0 | 0 | 0 | 0 | 0 | 0 | 0 | No | 0 | 0 | 0 | 0 | 0 | Yes | Yes | No | No | No | No | No | No | No | 0 | 0 | Yes | 0 | No | No | No | OK | OK | OK
[13 empty] | 0 | 0 |  | NA | NA | NA | 0 |  | NA | [5 empty] | NA | NA | NA | 0 | NA |  | NA |  | #N/A | #N/A | #N/A | #N/A | #N/A | 0 | 0 | 0 | 0 | 0 | 0 | 0 | 0 | 0 | 0 | 0 | 0 | 0 | 0 | 0 | 0 | 0 | 0 | 0 | 0 | 0 | 0 | 0 | 0 | 0 | 0 | 0 | 0 | 0 | 0 | 0 | 0 | 0 | 0 | 0 | 0 | 0 | 0 | 0 | 0 | 0 | 0 | 0 | 0 | No | 0 | 0 | 0 | 0 | 0 | Yes | Yes | No | No | No | No | No | No | No | 0 | 0 | Yes | 0 | No | No | No | OK | OK | OK
[13 empty] | 0 | 0 |  | NA | NA | NA | 0 |  | NA | [5 empty] | NA | NA | NA | 0 | NA |  | NA |  | #N/A | #N/A | #N/A | #N/A | #N/A | 0 | 0 | 0 | 0 | 0 | 0 | 0 | 0 | 0 | 0 | 0 | 0 | 0 | 0 | 0 | 0 | 0 | 0 | 0 | 0 | 0 | 0 | 0 | 0 | 0 | 0 | 0 | 0 | 0 | 0 | 0 | 0 | 0 | 0 | 0 | 0 | 0 | 0 | 0 | 0 | 0 | 0 | 0 | 0 | No | 0 | 0 | 0 | 0 | 0 | Yes | Yes | No | No | No | No | No | No | No | 0 | 0 | Yes | 0 | No | No | No | OK | OK | OK
[13 empty] | 0 | 0 |  | NA | NA | NA | 0 |  | NA | [5 empty] | NA | NA | NA | 0 | NA |  | NA |  | #N/A | #N/A | #N/A | #N/A | #N/A | 0 | 0 | 0 | 0 | 0 | 0 | 0 | 0 | 0 | 0 | 0 | 0 | 0 | 0 | 0 | 0 | 0 | 0 | 0 | 0 | 0 | 0 | 0 | 0 | 0 | 0 | 0 | 0 | 0 | 0 | 0 | 0 | 0 | 0 | 0 | 0 | 0 | 0 | 0 | 0 | 0 | 0 | 0 | 0 | No | 0 | 0 | 0 | 0 | 0 | Yes | Yes | No | No | No | No | No | No | No | 0 | 0 | Yes | 0 | No | No | No | OK | OK | OK
[13 empty] | 0 | 0 |  | NA | NA | NA | 0 |  | NA | [5 empty] | NA | NA | NA | 0 | NA |  | NA |  | #N/A | #N/A | #N/A | #N/A | #N/A | 0 | 0 | 0 | 0 | 0 | 0 | 0 | 0 | 0 | 0 | 0 | 0 | 0 | 0 | 0 | 0 | 0 | 0 | 0 | 0 | 0 | 0 | 0 | 0 | 0 | 0 | 0 | 0 | 0 | 0 | 0 | 0 | 0 | 0 | 0 | 0 | 0 | 0 | 0 | 0 | 0 | 0 | 0 | 0 | No | 0 | 0 | 0 | 0 | 0 | Yes | Yes | No | No | No | No | No | No | No | 0 | 0 | Yes | 0 | No | No | No | OK | OK | OK
[13 empty] | 0 | 0 |  | NA | NA | NA | 0 |  | NA | [5 empty] | NA | NA | NA | 0 | NA |  | NA |  | #N/A | #N/A | #N/A | #N/A | #N/A | 0 | 0 | 0 | 0 | 0 | 0 | 0 | 0 | 0 | 0 | 0 | 0 | 0 | 0 | 0 | 0 | 0 | 0 | 0 | 0 | 0 | 0 | 0 | 0 | 0 | 0 | 0 | 0 | 0 | 0 | 0 | 0 | 0 | 0 | 0 | 0 | 0 | 0 | 0 | 0 | 0 | 0 | 0 | 0 | No | 0 | 0 | 0 | 0 | 0 | Yes | Yes | No | No | No | No | No | No | No | 0 | 0 | Yes | 0 | No | No | No | OK | OK | OK
[13 empty] | 0 | 0 |  | NA | NA | NA | 0 |  | NA | [5 empty] | NA | NA | NA | 0 | NA |  | NA |  | #N/A | #N/A | #N/A | #N/A | #N/A | 0 | 0 | 0 | 0 | 0 | 0 | 0 | 0 | 0 | 0 | 0 | 0 | 0 | 0 | 0 | 0 | 0 | 0 | 0 | 0 | 0 | 0 | 0 | 0 | 0 | 0 | 0 | 0 | 0 | 0 | 0 | 0 | 0 | 0 | 0 | 0 | 0 | 0 | 0 | 0 | 0 | 0 | 0 | 0 | No | 0 | 0 | 0 | 0 | 0 | Yes | Yes | No | No | No | No | No | No | No | 0 | 0 | Yes | 0 | No | No | No | OK | OK | OK
[13 empty] | 0 | 0 |  | NA | NA | NA | 0 |  | NA | [5 empty] | NA | NA | NA | 0 | NA |  | NA |  | #N/A | #N/A | #N/A | #N/A | #N/A | 0 | 0 | 0 | 0 | 0 | 0 | 0 | 0 | 0 | 0 | 0 | 0 | 0 | 0 | 0 | 0 | 0 | 0 | 0 | 0 | 0 | 0 | 0 | 0 | 0 | 0 | 0 | 0 | 0 | 0 | 0 | 0 | 0 | 0 | 0 | 0 | 0 | 0 | 0 | 0 | 0 | 0 | 0 | 0 | No | 0 | 0 | 0 | 0 | 0 | Yes | Yes | No | No | No | No | No | No | No | 0 | 0 | Yes | 0 | No | No | No | OK | OK | OK
[13 empty] | 0 | 0 |  | NA | NA | NA | 0 |  | NA | [5 empty] | NA | NA | NA | 0 | NA |  | NA |  | #N/A | #N/A | #N/A | #N/A | #N/A | 0 | 0 | 0 | 0 | 0 | 0 | 0 | 0 | 0 | 0 | 0 | 0 | 0 | 0 | 0 | 0 | 0 | 0 | 0 | 0 | 0 | 0 | 0 | 0 | 0 | 0 | 0 | 0 | 0 | 0 | 0 | 0 | 0 | 0 | 0 | 0 | 0 | 0 | 0 | 0 | 0 | 0 | 0 | 0 | No | 0 | 0 | 0 | 0 | 0 | Yes | Yes | No | No | No | No | No | No | No | 0 | 0 | Yes | 0 | No | No | No | OK | OK | OK
[13 empty] | 0 | 0 |  | NA | NA | NA | 0 |  | NA | [5 empty] | NA | NA | NA | 0 | NA |  | NA |  | #N/A | #N/A | #N/A | #N/A | #N/A | 0 | 0 | 0 | 0 | 0 | 0 | 0 | 0 | 0 | 0 | 0 | 0 | 0 | 0 | 0 | 0 | 0 | 0 | 0 | 0 | 0 | 0 | 0 | 0 | 0 | 0 | 0 | 0 | 0 | 0 | 0 | 0 | 0 | 0 | 0 | 0 | 0 | 0 | 0 | 0 | 0 | 0 | 0 | 0 | No | 0 | 0 | 0 | 0 | 0 | Yes | Yes | No | No | No | No | No | No | No | 0 | 0 | Yes | 0 | No | No | No | OK | OK | OK
[13 empty] | 0 | 0 |  | NA | NA | NA | 0 |  | NA | [5 empty] | NA | NA | NA | 0 | NA |  | NA |  | #N/A | #N/A | #N/A | #N/A | #N/A | 0 | 0 | 0 | 0 | 0 | 0 | 0 | 0 | 0 | 0 | 0 | 0 | 0 | 0 | 0 | 0 | 0 | 0 | 0 | 0 | 0 | 0 | 0 | 0 | 0 | 0 | 0 | 0 | 0 | 0 | 0 | 0 | 0 | 0 | 0 | 0 | 0 | 0 | 0 | 0 | 0 | 0 | 0 | 0 | No | 0 | 0 | 0 | 0 | 0 | Yes | Yes | No | No | No | No | No | No | No | 0 | 0 | Yes | 0 | No | No | No | OK | OK | OK
[13 empty] | 0 | 0 |  | NA | NA | NA | 0 |  | NA | [5 empty] | NA | NA | NA | 0 | NA |  | NA |  | #N/A | #N/A | #N/A | #N/A | #N/A | 0 | 0 | 0 | 0 | 0 | 0 | 0 | 0 | 0 | 0 | 0 | 0 | 0 | 0 | 0 | 0 | 0 | 0 | 0 | 0 | 0 | 0 | 0 | 0 | 0 | 0 | 0 | 0 | 0 | 0 | 0 | 0 | 0 | 0 | 0 | 0 | 0 | 0 | 0 | 0 | 0 | 0 | 0 | 0 | No | 0 | 0 | 0 | 0 | 0 | Yes | Yes | No | No | No | No | No | No | No | 0 | 0 | Yes | 0 | No | No | No | OK | OK | OK
[13 empty] | 0 | 0 |  | NA | NA | NA | 0 |  | NA | [5 empty] | NA | NA | NA | 0 | NA |  | NA |  | #N/A | #N/A | #N/A | #N/A | #N/A | 0 | 0 | 0 | 0 | 0 | 0 | 0 | 0 | 0 | 0 | 0 | 0 | 0 | 0 | 0 | 0 | 0 | 0 | 0 | 0 | 0 | 0 | 0 | 0 | 0 | 0 | 0 | 0 | 0 | 0 | 0 | 0 | 0 | 0 | 0 | 0 | 0 | 0 | 0 | 0 | 0 | 0 | 0 | 0 | No | 0 | 0 | 0 | 0 | 0 | Yes | Yes | No | No | No | No | No | No | No | 0 | 0 | Yes | 0 | No | No | No | OK | OK | OK
[13 empty] | 0 | 0 |  | NA | NA | NA | 0 |  | NA | [5 empty] | NA | NA | NA | 0 | NA |  | NA |  | #N/A | #N/A | #N/A | #N/A | #N/A | 0 | 0 | 0 | 0 | 0 | 0 | 0 | 0 | 0 | 0 | 0 | 0 | 0 | 0 | 0 | 0 | 0 | 0 | 0 | 0 | 0 | 0 | 0 | 0 | 0 | 0 | 0 | 0 | 0 | 0 | 0 | 0 | 0 | 0 | 0 | 0 | 0 | 0 | 0 | 0 | 0 | 0 | 0 | 0 | No | 0 | 0 | 0 | 0 | 0 | Yes | Yes | No | No | No | No | No | No | No | 0 | 0 | Yes | 0 | No | No | No | OK | OK | OK
[13 empty] | 0 | 0 |  | NA | NA | NA | 0 |  | NA | [5 empty] | NA | NA | NA | 0 | NA |  | NA |  | #N/A | #N/A | #N/A | #N/A | #N/A | 0 | 0 | 0 | 0 | 0 | 0 | 0 | 0 | 0 | 0 | 0 | 0 | 0 | 0 | 0 | 0 | 0 | 0 | 0 | 0 | 0 | 0 | 0 | 0 | 0 | 0 | 0 | 0 | 0 | 0 | 0 | 0 | 0 | 0 | 0 | 0 | 0 | 0 | 0 | 0 | 0 | 0 | 0 | 0 | No | 0 | 0 | 0 | 0 | 0 | Yes | Yes | No | No | No | No | No | No | No | 0 | 0 | Yes | 0 | No | No | No | OK | OK | OK
[13 empty] | 0 | 0 |  | NA | NA | NA | 0 |  | NA | [5 empty] | NA | NA | NA | 0 | NA |  | NA |  | #N/A | #N/A | #N/A | #N/A | #N/A | 0 | 0 | 0 | 0 | 0 | 0 | 0 | 0 | 0 | 0 | 0 | 0 | 0 | 0 | 0 | 0 | 0 | 0 | 0 | 0 | 0 | 0 | 0 | 0 | 0 | 0 | 0 | 0 | 0 | 0 | 0 | 0 | 0 | 0 | 0 | 0 | 0 | 0 | 0 | 0 | 0 | 0 | 0 | 0 | No | 0 | 0 | 0 | 0 | 0 | Yes | Yes | No | No | No | No | No | No | No | 0 | 0 | Yes | 0 | No | No | No | OK | OK | OK
[13 empty] | 0 | 0 |  | NA | NA | NA | 0 |  | NA | [5 empty] | NA | NA | NA | 0 | NA |  | NA |  | #N/A | #N/A | #N/A | #N/A | #N/A | 0 | 0 | 0 | 0 | 0 | 0 | 0 | 0 | 0 | 0 | 0 | 0 | 0 | 0 | 0 | 0 | 0 | 0 | 0 | 0 | 0 | 0 | 0 | 0 | 0 | 0 | 0 | 0 | 0 | 0 | 0 | 0 | 0 | 0 | 0 | 0 | 0 | 0 | 0 | 0 | 0 | 0 | 0 | 0 | No | 0 | 0 | 0 | 0 | 0 | Yes | Yes | No | No | No | No | No | No | No | 0 | 0 | Yes | 0 | No | No | No | OK | OK | OK
[13 empty] | 0 | 0 |  | NA | NA | NA | 0 |  | NA | [5 empty] | NA | NA | NA | 0 | NA |  | NA |  | #N/A | #N/A | #N/A | #N/A | #N/A | 0 | 0 | 0 | 0 | 0 | 0 | 0 | 0 | 0 | 0 | 0 | 0 | 0 | 0 | 0 | 0 | 0 | 0 | 0 | 0 | 0 | 0 | 0 | 0 | 0 | 0 | 0 | 0 | 0 | 0 | 0 | 0 | 0 | 0 | 0 | 0 | 0 | 0 | 0 | 0 | 0 | 0 | 0 | 0 | No | 0 | 0 | 0 | 0 | 0 | Yes | Yes | No | No | No | No | No | No | No | 0 | 0 | Yes | 0 | No | No | No | OK | OK | OK
[13 empty] | 0 | 0 |  | NA | NA | NA | 0 |  | NA | [5 empty] | NA | NA | NA | 0 | NA |  | NA |  | #N/A | #N/A | #N/A | #N/A | #N/A | 0 | 0 | 0 | 0 | 0 | 0 | 0 | 0 | 0 | 0 | 0 | 0 | 0 | 0 | 0 | 0 | 0 | 0 | 0 | 0 | 0 | 0 | 0 | 0 | 0 | 0 | 0 | 0 | 0 | 0 | 0 | 0 | 0 | 0 | 0 | 0 | 0 | 0 | 0 | 0 | 0 | 0 | 0 | 0 | No | 0 | 0 | 0 | 0 | 0 | Yes | Yes | No | No | No | No | No | No | No | 0 | 0 | Yes | 0 | No | No | No | OK | OK | OK
[13 empty] | 0 | 0 |  | NA | NA | NA | 0 |  | NA | [5 empty] | NA | NA | NA | 0 | NA |  | NA |  | #N/A | #N/A | #N/A | #N/A | #N/A | 0 | 0 | 0 | 0 | 0 | 0 | 0 | 0 | 0 | 0 | 0 | 0 | 0 | 0 | 0 | 0 | 0 | 0 | 0 | 0 | 0 | 0 | 0 | 0 | 0 | 0 | 0 | 0 | 0 | 0 | 0 | 0 | 0 | 0 | 0 | 0 | 0 | 0 | 0 | 0 | 0 | 0 | 0 | 0 | No | 0 | 0 | 0 | 0 | 0 | Yes | Yes | No | No | No | No | No | No | No | 0 | 0 | Yes | 0 | No | No | No | OK | OK | OK
[13 empty] | 0 | 0 |  | NA | NA | NA | 0 |  | NA | [5 empty] | NA | NA | NA | 0 | NA |  | NA |  | #N/A | #N/A | #N/A | #N/A | #N/A | 0 | 0 | 0 | 0 | 0 | 0 | 0 | 0 | 0 | 0 | 0 | 0 | 0 | 0 | 0 | 0 | 0 | 0 | 0 | 0 | 0 | 0 | 0 | 0 | 0 | 0 | 0 | 0 | 0 | 0 | 0 | 0 | 0 | 0 | 0 | 0 | 0 | 0 | 0 | 0 | 0 | 0 | 0 | 0 | No | 0 | 0 | 0 | 0 | 0 | Yes | Yes | No | No | No | No | No | No | No | 0 | 0 | Yes | 0 | No | No | No | OK | OK | OK
[13 empty] | 0 | 0 |  | NA | NA | NA | 0 |  | NA | [5 empty] | NA | NA | NA | 0 | NA |  | NA |  | #N/A | #N/A | #N/A | #N/A | #N/A | 0 | 0 | 0 | 0 | 0 | 0 | 0 | 0 | 0 | 0 | 0 | 0 | 0 | 0 | 0 | 0 | 0 | 0 | 0 | 0 | 0 | 0 | 0 | 0 | 0 | 0 | 0 | 0 | 0 | 0 | 0 | 0 | 0 | 0 | 0 | 0 | 0 | 0 | 0 | 0 | 0 | 0 | 0 | 0 | No | 0 | 0 | 0 | 0 | 0 | Yes | Yes | No | No | No | No | No | No | No | 0 | 0 | Yes | 0 | No | No | No | OK | OK | OK
[13 empty] | 0 | 0 |  | NA | NA | NA | 0 |  | NA | [5 empty] | NA | NA | NA | 0 | NA |  | NA |  | #N/A | #N/A | #N/A | #N/A | #N/A | 0 | 0 | 0 | 0 | 0 | 0 | 0 | 0 | 0 | 0 | 0 | 0 | 0 | 0 | 0 | 0 | 0 | 0 | 0 | 0 | 0 | 0 | 0 | 0 | 0 | 0 | 0 | 0 | 0 | 0 | 0 | 0 | 0 | 0 | 0 | 0 | 0 | 0 | 0 | 0 | 0 | 0 | 0 | 0 | No | 0 | 0 | 0 | 0 | 0 | Yes | Yes | No | No | No | No | No | No | No | 0 | 0 | Yes | 0 | No | No | No | OK | OK | OK
[13 empty] | 0 | 0 |  | NA | NA | NA | 0 |  | NA | [5 empty] | NA | NA | NA | 0 | NA |  | NA |  | #N/A | #N/A | #N/A | #N/A | #N/A | 0 | 0 | 0 | 0 | 0 | 0 | 0 | 0 | 0 | 0 | 0 | 0 | 0 | 0 | 0 | 0 | 0 | 0 | 0 | 0 | 0 | 0 | 0 | 0 | 0 | 0 | 0 | 0 | 0 | 0 | 0 | 0 | 0 | 0 | 0 | 0 | 0 | 0 | 0 | 0 | 0 | 0 | 0 | 0 | No | 0 | 0 | 0 | 0 | 0 | Yes | Yes | No | No | No | No | No | No | No | 0 | 0 | Yes | 0 | No | No | No | OK | OK | OK
[13 empty] | 0 | 0 |  | NA | NA | NA | 0 |  | NA | [5 empty] | NA | NA | NA | 0 | NA |  | NA |  | #N/A | #N/A | #N/A | #N/A | #N/A | 0 | 0 | 0 | 0 | 0 | 0 | 0 | 0 | 0 | 0 | 0 | 0 | 0 | 0 | 0 | 0 | 0 | 0 | 0 | 0 | 0 | 0 | 0 | 0 | 0 | 0 | 0 | 0 | 0 | 0 | 0 | 0 | 0 | 0 | 0 | 0 | 0 | 0 | 0 | 0 | 0 | 0 | 0 | 0 | No | 0 | 0 | 0 | 0 | 0 | Yes | Yes | No | No | No | No | No | No | No | 0 | 0 | Yes | 0 | No | No | No | OK | OK | OK
[13 empty] | 0 | 0 |  | NA | NA | NA | 0 |  | NA | [5 empty] | NA | NA | NA | 0 | NA |  | NA |  | #N/A | #N/A | #N/A | #N/A | #N/A | 0 | 0 | 0 | 0 | 0 | 0 | 0 | 0 | 0 | 0 | 0 | 0 | 0 | 0 | 0 | 0 | 0 | 0 | 0 | 0 | 0 | 0 | 0 | 0 | 0 | 0 | 0 | 0 | 0 | 0 | 0 | 0 | 0 | 0 | 0 | 0 | 0 | 0 | 0 | 0 | 0 | 0 | 0 | 0 | No | 0 | 0 | 0 | 0 | 0 | Yes | Yes | No | No | No | No | No | No | No | 0 | 0 | Yes | 0 | No | No | No | OK | OK | OK
[13 empty] | 0 | 0 |  | NA | NA | NA | 0 |  | NA | [5 empty] | NA | NA | NA | 0 | NA |  | NA |  | #N/A | #N/A | #N/A | #N/A | #N/A | 0 | 0 | 0 | 0 | 0 | 0 | 0 | 0 | 0 | 0 | 0 | 0 | 0 | 0 | 0 | 0 | 0 | 0 | 0 | 0 | 0 | 0 | 0 | 0 | 0 | 0 | 0 | 0 | 0 | 0 | 0 | 0 | 0 | 0 | 0 | 0 | 0 | 0 | 0 | 0 | 0 | 0 | 0 | 0 | No | 0 | 0 | 0 | 0 | 0 | Yes | Yes | No | No | No | No | No | No | No | 0 | 0 | Yes | 0 | No | No | No | OK | OK | OK
[13 empty] | 0 | 0 |  | NA | NA | NA | 0 |  | NA | [5 empty] | NA | NA | NA | 0 | NA |  | NA |  | #N/A | #N/A | #N/A | #N/A | #N/A | 0 | 0 | 0 | 0 | 0 | 0 | 0 | 0 | 0 | 0 | 0 | 0 | 0 | 0 | 0 | 0 | 0 | 0 | 0 | 0 | 0 | 0 | 0 | 0 | 0 | 0 | 0 | 0 | 0 | 0 | 0 | 0 | 0 | 0 | 0 | 0 | 0 | 0 | 0 | 0 | 0 | 0 | 0 | 0 | No | 0 | 0 | 0 | 0 | 0 | Yes | Yes | No | No | No | No | No | No | No | 0 | 0 | Yes | 0 | No | No | No | OK | OK | OK
[13 empty] | 0 | 0 |  | NA | NA | NA | 0 |  | NA | [5 empty] | NA | NA | NA | 0 | NA |  | NA |  | #N/A | #N/A | #N/A | #N/A | #N/A | 0 | 0 | 0 | 0 | 0 | 0 | 0 | 0 | 0 | 0 | 0 | 0 | 0 | 0 | 0 | 0 | 0 | 0 | 0 | 0 | 0 | 0 | 0 | 0 | 0 | 0 | 0 | 0 | 0 | 0 | 0 | 0 | 0 | 0 | 0 | 0 | 0 | 0 | 0 | 0 | 0 | 0 | 0 | 0 | No | 0 | 0 | 0 | 0 | 0 | Yes | Yes | No | No | No | No | No | No | No | 0 | 0 | Yes | 0 | No | No | No | OK | OK | OK
[13 empty] | 0 | 0 |  | NA | NA | NA | 0 |  | NA | [5 empty] | NA | NA | NA | 0 | NA |  | NA |  | #N/A | #N/A | #N/A | #N/A | #N/A | 0 | 0 | 0 | 0 | 0 | 0 | 0 | 0 | 0 | 0 | 0 | 0 | 0 | 0 | 0 | 0 | 0 | 0 | 0 | 0 | 0 | 0 | 0 | 0 | 0 | 0 | 0 | 0 | 0 | 0 | 0 | 0 | 0 | 0 | 0 | 0 | 0 | 0 | 0 | 0 | 0 | 0 | 0 | 0 | No | 0 | 0 | 0 | 0 | 0 | Yes | Yes | No | No | No | No | No | No | No | 0 | 0 | Yes | 0 | No | No | No | OK | OK | OK
[13 empty] | 0 | 0 |  | NA | NA | NA | 0 |  | NA | [5 empty] | NA | NA | NA | 0 | NA |  | NA |  | #N/A | #N/A | #N/A | #N/A | #N/A | 0 | 0 | 0 | 0 | 0 | 0 | 0 | 0 | 0 | 0 | 0 | 0 | 0 | 0 | 0 | 0 | 0 | 0 | 0 | 0 | 0 | 0 | 0 | 0 | 0 | 0 | 0 | 0 | 0 | 0 | 0 | 0 | 0 | 0 | 0 | 0 | 0 | 0 | 0 | 0 | 0 | 0 | 0 | 0 | No | 0 | 0 | 0 | 0 | 0 | Yes | Yes | No | No | No | No | No | No | No | 0 | 0 | Yes | 0 | No | No | No | OK | OK | OK
[13 empty] | 0 | 0 |  | NA | NA | NA | 0 |  | NA | [5 empty] | NA | NA | NA | 0 | NA |  | NA |  | #N/A | #N/A | #N/A | #N/A | #N/A | 0 | 0 | 0 | 0 | 0 | 0 | 0 | 0 | 0 | 0 | 0 | 0 | 0 | 0 | 0 | 0 | 0 | 0 | 0 | 0 | 0 | 0 | 0 | 0 | 0 | 0 | 0 | 0 | 0 | 0 | 0 | 0 | 0 | 0 | 0 | 0 | 0 | 0 | 0 | 0 | 0 | 0 | 0 | 0 | No | 0 | 0 | 0 | 0 | 0 | Yes | Yes | No | No | No | No | No | No | No | 0 | 0 | Yes | 0 | No | No | No | OK | OK | OK
[13 empty] | 0 | 0 |  | NA | NA | NA | 0 |  | NA | [5 empty] | NA | NA | NA | 0 | NA |  | NA |  | #N/A | #N/A | #N/A | #N/A | #N/A | 0 | 0 | 0 | 0 | 0 | 0 | 0 | 0 | 0 | 0 | 0 | 0 | 0 | 0 | 0 | 0 | 0 | 0 | 0 | 0 | 0 | 0 | 0 | 0 | 0 | 0 | 0 | 0 | 0 | 0 | 0 | 0 | 0 | 0 | 0 | 0 | 0 | 0 | 0 | 0 | 0 | 0 | 0 | 0 | No | 0 | 0 | 0 | 0 | 0 | Yes | Yes | No | No | No | No | No | No | No | 0 | 0 | Yes | 0 | No | No | No | OK | OK | OK
[13 empty] | 0 | 0 |  | NA | NA | NA | 0 |  | NA | [5 empty] | NA | NA | NA | 0 | NA |  | NA |  | #N/A | #N/A | #N/A | #N/A | #N/A | 0 | 0 | 0 | 0 | 0 | 0 | 0 | 0 | 0 | 0 | 0 | 0 | 0 | 0 | 0 | 0 | 0 | 0 | 0 | 0 | 0 | 0 | 0 | 0 | 0 | 0 | 0 | 0 | 0 | 0 | 0 | 0 | 0 | 0 | 0 | 0 | 0 | 0 | 0 | 0 | 0 | 0 | 0 | 0 | No | 0 | 0 | 0 | 0 | 0 | Yes | Yes | No | No | No | No | No | No | No | 0 | 0 | Yes | 0 | No | No | No | OK | OK | OK
[13 empty] | 0 | 0 |  | NA | NA | NA | 0 |  | NA | [5 empty] | NA | NA | NA | 0 | NA |  | NA |  | #N/A | #N/A | #N/A | #N/A | #N/A | 0 | 0 | 0 | 0 | 0 | 0 | 0 | 0 | 0 | 0 | 0 | 0 | 0 | 0 | 0 | 0 | 0 | 0 | 0 | 0 | 0 | 0 | 0 | 0 | 0 | 0 | 0 | 0 | 0 | 0 | 0 | 0 | 0 | 0 | 0 | 0 | 0 | 0 | 0 | 0 | 0 | 0 | 0 | 0 | No | 0 | 0 | 0 | 0 | 0 | Yes | Yes | No | No | No | No | No | No | No | 0 | 0 | Yes | 0 | No | No | No | OK | OK | OK
[13 empty] | 0 | 0 |  | NA | NA | NA | 0 |  | NA | [5 empty] | NA | NA | NA | 0 | NA |  | NA |  | #N/A | #N/A | #N/A | #N/A | #N/A | 0 | 0 | 0 | 0 | 0 | 0 | 0 | 0 | 0 | 0 | 0 | 0 | 0 | 0 | 0 | 0 | 0 | 0 | 0 | 0 | 0 | 0 | 0 | 0 | 0 | 0 | 0 | 0 | 0 | 0 | 0 | 0 | 0 | 0 | 0 | 0 | 0 | 0 | 0 | 0 | 0 | 0 | 0 | 0 | No | 0 | 0 | 0 | 0 | 0 | Yes | Yes | No | No | No | No | No | No | No | 0 | 0 | Yes | 0 | No | No | No | OK | OK | OK
[13 empty] | 0 | 0 |  | NA | NA | NA | 0 |  | NA | [5 empty] | NA | NA | NA | 0 | NA |  | NA |  | #N/A | #N/A | #N/A | #N/A | #N/A | 0 | 0 | 0 | 0 | 0 | 0 | 0 | 0 | 0 | 0 | 0 | 0 | 0 | 0 | 0 | 0 | 0 | 0 | 0 | 0 | 0 | 0 | 0 | 0 | 0 | 0 | 0 | 0 | 0 | 0 | 0 | 0 | 0 | 0 | 0 | 0 | 0 | 0 | 0 | 0 | 0 | 0 | 0 | 0 | No | 0 | 0 | 0 | 0 | 0 | Yes | Yes | No | No | No | No | No | No | No | 0 | 0 | Yes | 0 | No | No | No | OK | OK | OK
[13 empty] | 0 | 0 |  | NA | NA | NA | 0 |  | NA | [5 empty] | NA | NA | NA | 0 | NA |  | NA |  | #N/A | #N/A | #N/A | #N/A | #N/A | 0 | 0 | 0 | 0 | 0 | 0 | 0 | 0 | 0 | 0 | 0 | 0 | 0 | 0 | 0 | 0 | 0 | 0 | 0 | 0 | 0 | 0 | 0 | 0 | 0 | 0 | 0 | 0 | 0 | 0 | 0 | 0 | 0 | 0 | 0 | 0 | 0 | 0 | 0 | 0 | 0 | 0 | 0 | 0 | No | 0 | 0 | 0 | 0 | 0 | Yes | Yes | No | No | No | No | No | No | No | 0 | 0 | Yes | 0 | No | No | No | OK | OK | OK
[13 empty] | 0 | 0 |  | NA | NA | NA | 0 |  | NA | [5 empty] | NA | NA | NA | 0 | NA |  | NA |  | #N/A | #N/A | #N/A | #N/A | #N/A | 0 | 0 | 0 | 0 | 0 | 0 | 0 | 0 | 0 | 0 | 0 | 0 | 0 | 0 | 0 | 0 | 0 | 0 | 0 | 0 | 0 | 0 | 0 | 0 | 0 | 0 | 0 | 0 | 0 | 0 | 0 | 0 | 0 | 0 | 0 | 0 | 0 | 0 | 0 | 0 | 0 | 0 | 0 | 0 | No | 0 | 0 | 0 | 0 | 0 | Yes | Yes | No | No | No | No | No | No | No | 0 | 0 | Yes | 0 | No | No | No | OK | OK | OK
[13 empty] | 0 | 0 |  | NA | NA | NA | 0 |  | NA | [5 empty] | NA | NA | NA | 0 | NA |  | NA |  | #N/A | #N/A | #N/A | #N/A | #N/A | 0 | 0 | 0 | 0 | 0 | 0 | 0 | 0 | 0 | 0 | 0 | 0 | 0 | 0 | 0 | 0 | 0 | 0 | 0 | 0 | 0 | 0 | 0 | 0 | 0 | 0 | 0 | 0 | 0 | 0 | 0 | 0 | 0 | 0 | 0 | 0 | 0 | 0 | 0 | 0 | 0 | 0 | 0 | 0 | No | 0 | 0 | 0 | 0 | 0 | Yes | Yes | No | No | No | No | No | No | No | 0 | 0 | Yes | 0 | No | No | No | OK | OK | OK
[13 empty] | 0 | 0 |  | NA | NA | NA | 0 |  | NA | [5 empty] | NA | NA | NA | 0 | NA |  | NA |  | #N/A | #N/A | #N/A | #N/A | #N/A | 0 | 0 | 0 | 0 | 0 | 0 | 0 | 0 | 0 | 0 | 0 | 0 | 0 | 0 | 0 | 0 | 0 | 0 | 0 | 0 | 0 | 0 | 0 | 0 | 0 | 0 | 0 | 0 | 0 | 0 | 0 | 0 | 0 | 0 | 0 | 0 | 0 | 0 | 0 | 0 | 0 | 0 | 0 | 0 | No | 0 | 0 | 0 | 0 | 0 | Yes | Yes | No | No | No | No | No | No | No | 0 | 0 | Yes | 0 | No | No | No | OK | OK | OK
[13 empty] | 0 | 0 |  | NA | NA | NA | 0 |  | NA | [5 empty] | NA | NA | NA | 0 | NA |  | NA |  | #N/A | #N/A | #N/A | #N/A | #N/A | 0 | 0 | 0 | 0 | 0 | 0 | 0 | 0 | 0 | 0 | 0 | 0 | 0 | 0 | 0 | 0 | 0 | 0 | 0 | 0 | 0 | 0 | 0 | 0 | 0 | 0 | 0 | 0 | 0 | 0 | 0 | 0 | 0 | 0 | 0 | 0 | 0 | 0 | 0 | 0 | 0 | 0 | 0 | 0 | No | 0 | 0 | 0 | 0 | 0 | Yes | Yes | No | No | No | No | No | No | No | 0 | 0 | Yes | 0 | No | No | No | OK | OK | OK
[13 empty] | 0 | 0 |  | NA | NA | NA | 0 |  | NA | [5 empty] | NA | NA | NA | 0 | NA |  | NA |  | #N/A | #N/A | #N/A | #N/A | #N/A | 0 | 0 | 0 | 0 | 0 | 0 | 0 | 0 | 0 | 0 | 0 | 0 | 0 | 0 | 0 | 0 | 0 | 0 | 0 | 0 | 0 | 0 | 0 | 0 | 0 | 0 | 0 | 0 | 0 | 0 | 0 | 0 | 0 | 0 | 0 | 0 | 0 | 0 | 0 | 0 | 0 | 0 | 0 | 0 | No | 0 | 0 | 0 | 0 | 0 | Yes | Yes | No | No | No | No | No | No | No | 0 | 0 | Yes | 0 | No | No | No | OK | OK | OK
[13 empty] | 0 | 0 |  | NA | NA | NA | 0 |  | NA | [5 empty] | NA | NA | NA | 0 | NA |  | NA |  | #N/A | #N/A | #N/A | #N/A | #N/A | 0 | 0 | 0 | 0 | 0 | 0 | 0 | 0 | 0 | 0 | 0 | 0 | 0 | 0 | 0 | 0 | 0 | 0 | 0 | 0 | 0 | 0 | 0 | 0 | 0 | 0 | 0 | 0 | 0 | 0 | 0 | 0 | 0 | 0 | 0 | 0 | 0 | 0 | 0 | 0 | 0 | 0 | 0 | 0 | No | 0 | 0 | 0 | 0 | 0 | Yes | Yes | No | No | No | No | No | No | No | 0 | 0 | Yes | 0 | No | No | No | OK | OK | OK
[13 empty] | 0 | 0 |  | NA | NA | NA | 0 |  | NA | [5 empty] | NA | NA | NA | 0 | NA |  | NA |  | #N/A | #N/A | #N/A | #N/A | #N/A | 0 | 0 | 0 | 0 | 0 | 0 | 0 | 0 | 0 | 0 | 0 | 0 | 0 | 0 | 0 | 0 | 0 | 0 | 0 | 0 | 0 | 0 | 0 | 0 | 0 | 0 | 0 | 0 | 0 | 0 | 0 | 0 | 0 | 0 | 0 | 0 | 0 | 0 | 0 | 0 | 0 | 0 | 0 | 0 | No | 0 | 0 | 0 | 0 | 0 | Yes | Yes | No | No | No | No | No | No | No | 0 | 0 | Yes | 0 | No | No | No | OK | OK | OK
[13 empty] | 0 | 0 |  | NA | NA | NA | 0 |  | NA | [5 empty] | NA | NA | NA | 0 | NA |  | NA |  | #N/A | #N/A | #N/A | #N/A | #N/A | 0 | 0 | 0 | 0 | 0 | 0 | 0 | 0 | 0 | 0 | 0 | 0 | 0 | 0 | 0 | 0 | 0 | 0 | 0 | 0 | 0 | 0 | 0 | 0 | 0 | 0 | 0 | 0 | 0 | 0 | 0 | 0 | 0 | 0 | 0 | 0 | 0 | 0 | 0 | 0 | 0 | 0 | 0 | 0 | No | 0 | 0 | 0 | 0 | 0 | Yes | Yes | No | No | No | No | No | No | No | 0 | 0 | Yes | 0 | No | No | No | OK | OK | OK
[13 empty] | 0 | 0 |  | NA | NA | NA | 0 |  | NA | [5 empty] | NA | NA | NA | 0 | NA |  | NA |  | #N/A | #N/A | #N/A | #N/A | #N/A | 0 | 0 | 0 | 0 | 0 | 0 | 0 | 0 | 0 | 0 | 0 | 0 | 0 | 0 | 0 | 0 | 0 | 0 | 0 | 0 | 0 | 0 | 0 | 0 | 0 | 0 | 0 | 0 | 0 | 0 | 0 | 0 | 0 | 0 | 0 | 0 | 0 | 0 | 0 | 0 | 0 | 0 | 0 | 0 | No | 0 | 0 | 0 | 0 | 0 | Yes | Yes | No | No | No | No | No | No | No | 0 | 0 | Yes | 0 | No | No | No | OK | OK | OK
[13 empty] | 0 | 0 |  | NA | NA | NA | 0 |  | NA | [5 empty] | NA | NA | NA | 0 | NA |  | NA |  | #N/A | #N/A | #N/A | #N/A | #N/A | 0 | 0 | 0 | 0 | 0 | 0 | 0 | 0 | 0 | 0 | 0 | 0 | 0 | 0 | 0 | 0 | 0 | 0 | 0 | 0 | 0 | 0 | 0 | 0 | 0 | 0 | 0 | 0 | 0 | 0 | 0 | 0 | 0 | 0 | 0 | 0 | 0 | 0 | 0 | 0 | 0 | 0 | 0 | 0 | No | 0 | 0 | 0 | 0 | 0 | Yes | Yes | No | No | No | No | No | No | No | 0 | 0 | Yes | 0 | No | No | No | OK | OK | OK
[13 empty] | 0 | 0 |  | NA | NA | NA | 0 |  | NA | [5 empty] | NA | NA | NA | 0 | NA |  | NA |  | #N/A | #N/A | #N/A | #N/A | #N/A | 0 | 0 | 0 | 0 | 0 | 0 | 0 | 0 | 0 | 0 | 0 | 0 | 0 | 0 | 0 | 0 | 0 | 0 | 0 | 0 | 0 | 0 | 0 | 0 | 0 | 0 | 0 | 0 | 0 | 0 | 0 | 0 | 0 | 0 | 0 | 0 | 0 | 0 | 0 | 0 | 0 | 0 | 0 | 0 | No | 0 | 0 | 0 | 0 | 0 | Yes | Yes | No | No | No | No | No | No | No | 0 | 0 | Yes | 0 | No | No | No | OK | OK | OK
[13 empty] | 0 | 0 |  | NA | NA | NA | 0 |  | NA | [5 empty] | NA | NA | NA | 0 | NA |  | NA |  | #N/A | #N/A | #N/A | #N/A | #N/A | 0 | 0 | 0 | 0 | 0 | 0 | 0 | 0 | 0 | 0 | 0 | 0 | 0 | 0 | 0 | 0 | 0 | 0 | 0 | 0 | 0 | 0 | 0 | 0 | 0 | 0 | 0 | 0 | 0 | 0 | 0 | 0 | 0 | 0 | 0 | 0 | 0 | 0 | 0 | 0 | 0 | 0 | 0 | 0 | No | 0 | 0 | 0 | 0 | 0 | Yes | Yes | No | No | No | No | No | No | No | 0 | 0 | Yes | 0 | No | No | No | OK | OK | OK
[13 empty] | 0 | 0 |  | NA | NA | NA | 0 |  | NA | [5 empty] | NA | NA | NA | 0 | NA |  | NA |  | #N/A | #N/A | #N/A | #N/A | #N/A | 0 | 0 | 0 | 0 | 0 | 0 | 0 | 0 | 0 | 0 | 0 | 0 | 0 | 0 | 0 | 0 | 0 | 0 | 0 | 0 | 0 | 0 | 0 | 0 | 0 | 0 | 0 | 0 | 0 | 0 | 0 | 0 | 0 | 0 | 0 | 0 | 0 | 0 | 0 | 0 | 0 | 0 | 0 | 0 | No | 0 | 0 | 0 | 0 | 0 | Yes | Yes | No | No | No | No | No | No | No | 0 | 0 | Yes | 0 | No | No | No | OK | OK | OK
[13 empty] | 0 | 0 |  | NA | NA | NA | 0 |  | NA | [5 empty] | NA | NA | NA | 0 | NA |  | NA |  | #N/A | #N/A | #N/A | #N/A | #N/A | 0 | 0 | 0 | 0 | 0 | 0 | 0 | 0 | 0 | 0 | 0 | 0 | 0 | 0 | 0 | 0 | 0 | 0 | 0 | 0 | 0 | 0 | 0 | 0 | 0 | 0 | 0 | 0 | 0 | 0 | 0 | 0 | 0 | 0 | 0 | 0 | 0 | 0 | 0 | 0 | 0 | 0 | 0 | 0 | No | 0 | 0 | 0 | 0 | 0 | Yes | Yes | No | No | No | No | No | No | No | 0 | 0 | Yes | 0 | No | No | No | OK | OK | OK
[13 empty] | 0 | 0 |  | NA | NA | NA | 0 |  | NA | [5 empty] | NA | NA | NA | 0 | NA |  | NA |  | #N/A | #N/A | #N/A | #N/A | #N/A | 0 | 0 | 0 | 0 | 0 | 0 | 0 | 0 | 0 | 0 | 0 | 0 | 0 | 0 | 0 | 0 | 0 | 0 | 0 | 0 | 0 | 0 | 0 | 0 | 0 | 0 | 0 | 0 | 0 | 0 | 0 | 0 | 0 | 0 | 0 | 0 | 0 | 0 | 0 | 0 | 0 | 0 | 0 | 0 | No | 0 | 0 | 0 | 0 | 0 | Yes | Yes | No | No | No | No | No | No | No | 0 | 0 | Yes | 0 | No | No | No | OK | OK | OK
[13 empty] | 0 | 0 |  | NA | NA | NA | 0 |  | NA | [5 empty] | NA | NA | NA | 0 | NA |  | NA |  | #N/A | #N/A | #N/A | #N/A | #N/A | 0 | 0 | 0 | 0 | 0 | 0 | 0 | 0 | 0 | 0 | 0 | 0 | 0 | 0 | 0 | 0 | 0 | 0 | 0 | 0 | 0 | 0 | 0 | 0 | 0 | 0 | 0 | 0 | 0 | 0 | 0 | 0 | 0 | 0 | 0 | 0 | 0 | 0 | 0 | 0 | 0 | 0 | 0 | 0 | No | 0 | 0 | 0 | 0 | 0 | Yes | Yes | No | No | No | No | No | No | No | 0 | 0 | Yes | 0 | No | No | No | OK | OK | OK
[13 empty] | 0 | 0 |  | NA | NA | NA | 0 |  | NA | [5 empty] | NA | NA | NA | 0 | NA |  | NA |  | #N/A | #N/A | #N/A | #N/A | #N/A | 0 | 0 | 0 | 0 | 0 | 0 | 0 | 0 | 0 | 0 | 0 | 0 | 0 | 0 | 0 | 0 | 0 | 0 | 0 | 0 | 0 | 0 | 0 | 0 | 0 | 0 | 0 | 0 | 0 | 0 | 0 | 0 | 0 | 0 | 0 | 0 | 0 | 0 | 0 | 0 | 0 | 0 | 0 | 0 | No | 0 | 0 | 0 | 0 | 0 | Yes | Yes | No | No | No | No | No | No | No | 0 | 0 | Yes | 0 | No | No | No | OK | OK | OK
[13 empty] | 0 | 0 |  | NA | NA | NA | 0 |  | NA | [5 empty] | NA | NA | NA | 0 | NA |  | NA |  | #N/A | #N/A | #N/A | #N/A | #N/A | 0 | 0 | 0 | 0 | 0 | 0 | 0 | 0 | 0 | 0 | 0 | 0 | 0 | 0 | 0 | 0 | 0 | 0 | 0 | 0 | 0 | 0 | 0 | 0 | 0 | 0 | 0 | 0 | 0 | 0 | 0 | 0 | 0 | 0 | 0 | 0 | 0 | 0 | 0 | 0 | 0 | 0 | 0 | 0 | No | 0 | 0 | 0 | 0 | 0 | Yes | Yes | No | No | No | No | No | No | No | 0 | 0 | Yes | 0 | No | No | No | OK | OK | OK
[13 empty] | 0 | 0 |  | NA | NA | NA | 0 |  | NA | [5 empty] | NA | NA | NA | 0 | NA |  | NA |  | #N/A | #N/A | #N/A | #N/A | #N/A | 0 | 0 | 0 | 0 | 0 | 0 | 0 | 0 | 0 | 0 | 0 | 0 | 0 | 0 | 0 | 0 | 0 | 0 | 0 | 0 | 0 | 0 | 0 | 0 | 0 | 0 | 0 | 0 | 0 | 0 | 0 | 0 | 0 | 0 | 0 | 0 | 0 | 0 | 0 | 0 | 0 | 0 | 0 | 0 | No | 0 | 0 | 0 | 0 | 0 | Yes | Yes | No | No | No | No | No | No | No | 0 | 0 | Yes | 0 | No | No | No | OK | OK | OK
[13 empty] | 0 | 0 |  | NA | NA | NA | 0 |  | NA | [5 empty] | NA | NA | NA | 0 | NA |  | NA |  | #N/A | #N/A | #N/A | #N/A | #N/A | 0 | 0 | 0 | 0 | 0 | 0 | 0 | 0 | 0 | 0 | 0 | 0 | 0 | 0 | 0 | 0 | 0 | 0 | 0 | 0 | 0 | 0 | 0 | 0 | 0 | 0 | 0 | 0 | 0 | 0 | 0 | 0 | 0 | 0 | 0 | 0 | 0 | 0 | 0 | 0 | 0 | 0 | 0 | 0 | No | 0 | 0 | 0 | 0 | 0 | Yes | Yes | No | No | No | No | No | No | No | 0 | 0 | Yes | 0 | No | No | No | OK | OK | OK
[13 empty] | 0 | 0 |  | NA | NA | NA | 0 |  | NA | [5 empty] | NA | NA | NA | 0 | NA |  | NA |  | #N/A | #N/A | #N/A | #N/A | #N/A | 0 | 0 | 0 | 0 | 0 | 0 | 0 | 0 | 0 | 0 | 0 | 0 | 0 | 0 | 0 | 0 | 0 | 0 | 0 | 0 | 0 | 0 | 0 | 0 | 0 | 0 | 0 | 0 | 0 | 0 | 0 | 0 | 0 | 0 | 0 | 0 | 0 | 0 | 0 | 0 | 0 | 0 | 0 | 0 | No | 0 | 0 | 0 | 0 | 0 | Yes | Yes | No | No | No | No | No | No | No | 0 | 0 | Yes | 0 | No | No | No | OK | OK | OK
[13 empty] | 0 | 0 |  | NA | NA | NA | 0 |  | NA | [5 empty] | NA | NA | NA | 0 | NA |  | NA |  | #N/A | #N/A | #N/A | #N/A | #N/A | 0 | 0 | 0 | 0 | 0 | 0 | 0 | 0 | 0 | 0 | 0 | 0 | 0 | 0 | 0 | 0 | 0 | 0 | 0 | 0 | 0 | 0 | 0 | 0 | 0 | 0 | 0 | 0 | 0 | 0 | 0 | 0 | 0 | 0 | 0 | 0 | 0 | 0 | 0 | 0 | 0 | 0 | 0 | 0 | No | 0 | 0 | 0 | 0 | 0 | Yes | Yes | No | No | No | No | No | No | No | 0 | 0 | Yes | 0 | No | No | No | OK | OK | OK
[13 empty] | 0 | 0 |  | NA | NA | NA | 0 |  | NA | [5 empty] | NA | NA | NA | 0 | NA |  | NA |  | #N/A | #N/A | #N/A | #N/A | #N/A | 0 | 0 | 0 | 0 | 0 | 0 | 0 | 0 | 0 | 0 | 0 | 0 | 0 | 0 | 0 | 0 | 0 | 0 | 0 | 0 | 0 | 0 | 0 | 0 | 0 | 0 | 0 | 0 | 0 | 0 | 0 | 0 | 0 | 0 | 0 | 0 | 0 | 0 | 0 | 0 | 0 | 0 | 0 | 0 | No | 0 | 0 | 0 | 0 | 0 | Yes | Yes | No | No | No | No | No | No | No | 0 | 0 | Yes | 0 | No | No | No | OK | OK | OK
[13 empty] | 0 | 0 |  | NA | NA | NA | 0 |  | NA | [5 empty] | NA | NA | NA | 0 | NA |  | NA |  | #N/A | #N/A | #N/A | #N/A | #N/A | 0 | 0 | 0 | 0 | 0 | 0 | 0 | 0 | 0 | 0 | 0 | 0 | 0 | 0 | 0 | 0 | 0 | 0 | 0 | 0 | 0 | 0 | 0 | 0 | 0 | 0 | 0 | 0 | 0 | 0 | 0 | 0 | 0 | 0 | 0 | 0 | 0 | 0 | 0 | 0 | 0 | 0 | 0 | 0 | No | 0 | 0 | 0 | 0 | 0 | Yes | Yes | No | No | No | No | No | No | No | 0 | 0 | Yes | 0 | No | No | No | OK | OK | OK
[13 empty] | 0 | 0 |  | NA | NA | NA | 0 |  | NA | [5 empty] | NA | NA | NA | 0 | NA |  | NA |  | #N/A | #N/A | #N/A | #N/A | #N/A | 0 | 0 | 0 | 0 | 0 | 0 | 0 | 0 | 0 | 0 | 0 | 0 | 0 | 0 | 0 | 0 | 0 | 0 | 0 | 0 | 0 | 0 | 0 | 0 | 0 | 0 | 0 | 0 | 0 | 0 | 0 | 0 | 0 | 0 | 0 | 0 | 0 | 0 | 0 | 0 | 0 | 0 | 0 | 0 | No | 0 | 0 | 0 | 0 | 0 | Yes | Yes | No | No | No | No | No | No | No | 0 | 0 | Yes | 0 | No | No | No | OK | OK | OK
[13 empty] | 0 | 0 |  | NA | NA | NA | 0 |  | NA | [5 empty] | NA | NA | NA | 0 | NA |  | NA |  | #N/A | #N/A | #N/A | #N/A | #N/A | 0 | 0 | 0 | 0 | 0 | 0 | 0 | 0 | 0 | 0 | 0 | 0 | 0 | 0 | 0 | 0 | 0 | 0 | 0 | 0 | 0 | 0 | 0 | 0 | 0 | 0 | 0 | 0 | 0 | 0 | 0 | 0 | 0 | 0 | 0 | 0 | 0 | 0 | 0 | 0 | 0 | 0 | 0 | 0 | No | 0 | 0 | 0 | 0 | 0 | Yes | Yes | No | No | No | No | No | No | No | 0 | 0 | Yes | 0 | No | No | No | OK | OK | OK
[13 empty] | 0 | 0 |  | NA | NA | NA | 0 |  | NA | [5 empty] | NA | NA | NA | 0 | NA |  | NA |  | #N/A | #N/A | #N/A | #N/A | #N/A | 0 | 0 | 0 | 0 | 0 | 0 | 0 | 0 | 0 | 0 | 0 | 0 | 0 | 0 | 0 | 0 | 0 | 0 | 0 | 0 | 0 | 0 | 0 | 0 | 0 | 0 | 0 | 0 | 0 | 0 | 0 | 0 | 0 | 0 | 0 | 0 | 0 | 0 | 0 | 0 | 0 | 0 | 0 | 0 | No | 0 | 0 | 0 | 0 | 0 | Yes | Yes | No | No | No | No | No | No | No | 0 | 0 | Yes | 0 | No | No | No | OK | OK | OK
[13 empty] | 0 | 0 |  | NA | NA | NA | 0 |  | NA | [5 empty] | NA | NA | NA | 0 | NA |  | NA |  | #N/A | #N/A | #N/A | #N/A | #N/A | 0 | 0 | 0 | 0 | 0 | 0 | 0 | 0 | 0 | 0 | 0 | 0 | 0 | 0 | 0 | 0 | 0 | 0 | 0 | 0 | 0 | 0 | 0 | 0 | 0 | 0 | 0 | 0 | 0 | 0 | 0 | 0 | 0 | 0 | 0 | 0 | 0 | 0 | 0 | 0 | 0 | 0 | 0 | 0 | No | 0 | 0 | 0 | 0 | 0 | Yes | Yes | No | No | No | No | No | No | No | 0 | 0 | Yes | 0 | No | No | No | OK | OK | OK
[13 empty] | 0 | 0 |  | NA | NA | NA | 0 |  | NA | [5 empty] | NA | NA | NA | 0 | NA |  | NA |  | #N/A | #N/A | #N/A | #N/A | #N/A | 0 | 0 | 0 | 0 | 0 | 0 | 0 | 0 | 0 | 0 | 0 | 0 | 0 | 0 | 0 | 0 | 0 | 0 | 0 | 0 | 0 | 0 | 0 | 0 | 0 | 0 | 0 | 0 | 0 | 0 | 0 | 0 | 0 | 0 | 0 | 0 | 0 | 0 | 0 | 0 | 0 | 0 | 0 | 0 | No | 0 | 0 | 0 | 0 | 0 | Yes | Yes | No | No | No | No | No | No | No | 0 | 0 | Yes | 0 | No | No | No | OK | OK | OK
[13 empty] | 0 | 0 |  | NA | NA | NA | 0 |  | NA | [5 empty] | NA | NA | NA | 0 | NA |  | NA |  | #N/A | #N/A | #N/A | #N/A | #N/A | 0 | 0 | 0 | 0 | 0 | 0 | 0 | 0 | 0 | 0 | 0 | 0 | 0 | 0 | 0 | 0 | 0 | 0 | 0 | 0 | 0 | 0 | 0 | 0 | 0 | 0 | 0 | 0 | 0 | 0 | 0 | 0 | 0 | 0 | 0 | 0 | 0 | 0 | 0 | 0 | 0 | 0 | 0 | 0 | No | 0 | 0 | 0 | 0 | 0 | Yes | Yes | No | No | No | No | No | No | No | 0 | 0 | Yes | 0 | No | No | No | OK | OK | OK
[13 empty] | 0 | 0 |  | NA | NA | NA | 0 |  | NA | [5 empty] | NA | NA | NA | 0 | NA |  | NA |  | #N/A | #N/A | #N/A | #N/A | #N/A | 0 | 0 | 0 | 0 | 0 | 0 | 0 | 0 | 0 | 0 | 0 | 0 | 0 | 0 | 0 | 0 | 0 | 0 | 0 | 0 | 0 | 0 | 0 | 0 | 0 | 0 | 0 | 0 | 0 | 0 | 0 | 0 | 0 | 0 | 0 | 0 | 0 | 0 | 0 | 0 | 0 | 0 | 0 | 0 | No | 0 | 0 | 0 | 0 | 0 | Yes | Yes | No | No | No | No | No | No | No | 0 | 0 | Yes | 0 | No | No | No | OK | OK | OK
[13 empty] | 0 | 0 |  | NA | NA | NA | 0 |  | NA | [5 empty] | NA | NA | NA | 0 | NA |  | NA |  | #N/A | #N/A | #N/A | #N/A | #N/A | 0 | 0 | 0 | 0 | 0 | 0 | 0 | 0 | 0 | 0 | 0 | 0 | 0 | 0 | 0 | 0 | 0 | 0 | 0 | 0 | 0 | 0 | 0 | 0 | 0 | 0 | 0 | 0 | 0 | 0 | 0 | 0 | 0 | 0 | 0 | 0 | 0 | 0 | 0 | 0 | 0 | 0 | 0 | 0 | No | 0 | 0 | 0 | 0 | 0 | Yes | Yes | No | No | No | No | No | No | No | 0 | 0 | Yes | 0 | No | No | No | OK | OK | OK
[13 empty] | 0 | 0 |  | NA | NA | NA | 0 |  | NA | [5 empty] | NA | NA | NA | 0 | NA |  | NA |  | #N/A | #N/A | #N/A | #N/A | #N/A | 0 | 0 | 0 | 0 | 0 | 0 | 0 | 0 | 0 | 0 | 0 | 0 | 0 | 0 | 0 | 0 | 0 | 0 | 0 | 0 | 0 | 0 | 0 | 0 | 0 | 0 | 0 | 0 | 0 | 0 | 0 | 0 | 0 | 0 | 0 | 0 | 0 | 0 | 0 | 0 | 0 | 0 | 0 | 0 | No | 0 | 0 | 0 | 0 | 0 | Yes | Yes | No | No | No | No | No | No | No | 0 | 0 | Yes | 0 | No | No | No | OK | OK | OK
[13 empty] | 0 | 0 |  | NA | NA | NA | 0 |  | NA | [5 empty] | NA | NA | NA | 0 | NA |  | NA |  | #N/A | #N/A | #N/A | #N/A | #N/A | 0 | 0 | 0 | 0 | 0 | 0 | 0 | 0 | 0 | 0 | 0 | 0 | 0 | 0 | 0 | 0 | 0 | 0 | 0 | 0 | 0 | 0 | 0 | 0 | 0 | 0 | 0 | 0 | 0 | 0 | 0 | 0 | 0 | 0 | 0 | 0 | 0 | 0 | 0 | 0 | 0 | 0 | 0 | 0 | No | 0 | 0 | 0 | 0 | 0 | Yes | Yes | No | No | No | No | No | No | No | 0 | 0 | Yes | 0 | No | No | No | OK | OK | OK
[13 empty] | 0 | 0 |  | NA | NA | NA | 0 |  | NA | [5 empty] | NA | NA | NA | 0 | NA |  | NA |  | #N/A | #N/A | #N/A | #N/A | #N/A | 0 | 0 | 0 | 0 | 0 | 0 | 0 | 0 | 0 | 0 | 0 | 0 | 0 | 0 | 0 | 0 | 0 | 0 | 0 | 0 | 0 | 0 | 0 | 0 | 0 | 0 | 0 | 0 | 0 | 0 | 0 | 0 | 0 | 0 | 0 | 0 | 0 | 0 | 0 | 0 | 0 | 0 | 0 | 0 | No | 0 | 0 | 0 | 0 | 0 | Yes | Yes | No | No | No | No | No | No | No | 0 | 0 | Yes | 0 | No | No | No | OK | OK | OK
[13 empty] | 0 | 0 |  | NA | NA | NA | 0 |  | NA | [5 empty] | NA | NA | NA | 0 | NA |  | NA |  | #N/A | #N/A | #N/A | #N/A | #N/A | 0 | 0 | 0 | 0 | 0 | 0 | 0 | 0 | 0 | 0 | 0 | 0 | 0 | 0 | 0 | 0 | 0 | 0 | 0 | 0 | 0 | 0 | 0 | 0 | 0 | 0 | 0 | 0 | 0 | 0 | 0 | 0 | 0 | 0 | 0 | 0 | 0 | 0 | 0 | 0 | 0 | 0 | 0 | 0 | No | 0 | 0 | 0 | 0 | 0 | Yes | Yes | No | No | No | No | No | No | No | 0 | 0 | Yes | 0 | No | No | No | OK | OK | OK
[13 empty] | 0 | 0 |  | NA | NA | NA | 0 |  | NA | [5 empty] | NA | NA | NA | 0 | NA |  | NA |  | #N/A | #N/A | #N/A | #N/A | #N/A | 0 | 0 | 0 | 0 | 0 | 0 | 0 | 0 | 0 | 0 | 0 | 0 | 0 | 0 | 0 | 0 | 0 | 0 | 0 | 0 | 0 | 0 | 0 | 0 | 0 | 0 | 0 | 0 | 0 | 0 | 0 | 0 | 0 | 0 | 0 | 0 | 0 | 0 | 0 | 0 | 0 | 0 | 0 | 0 | No | 0 | 0 | 0 | 0 | 0 | Yes | Yes | No | No | No | No | No | No | No | 0 | 0 | Yes | 0 | No | No | No | OK | OK | OK
[13 empty] | 0 | 0 |  | NA | NA | NA | 0 |  | NA | [5 empty] | NA | NA | NA | 0 | NA |  | NA |  | #N/A | #N/A | #N/A | #N/A | #N/A | 0 | 0 | 0 | 0 | 0 | 0 | 0 | 0 | 0 | 0 | 0 | 0 | 0 | 0 | 0 | 0 | 0 | 0 | 0 | 0 | 0 | 0 | 0 | 0 | 0 | 0 | 0 | 0 | 0 | 0 | 0 | 0 | 0 | 0 | 0 | 0 | 0 | 0 | 0 | 0 | 0 | 0 | 0 | 0 | No | 0 | 0 | 0 | 0 | 0 | Yes | Yes | No | No | No | No | No | No | No | 0 | 0 | Yes | 0 | No | No | No | OK | OK | OK
[13 empty] | 0 | 0 |  | NA | NA | NA | 0 |  | NA | [5 empty] | NA | NA | NA | 0 | NA |  | NA |  | #N/A | #N/A | #N/A | #N/A | #N/A | 0 | 0 | 0 | 0 | 0 | 0 | 0 | 0 | 0 | 0 | 0 | 0 | 0 | 0 | 0 | 0 | 0 | 0 | 0 | 0 | 0 | 0 | 0 | 0 | 0 | 0 | 0 | 0 | 0 | 0 | 0 | 0 | 0 | 0 | 0 | 0 | 0 | 0 | 0 | 0 | 0 | 0 | 0 | 0 | No | 0 | 0 | 0 | 0 | 0 | Yes | Yes | No | No | No | No | No | No | No | 0 | 0 | Yes | 0 | No | No | No | OK | OK | OK
[13 empty] | 0 | 0 |  | NA | NA | NA | 0 |  | NA | [5 empty] | NA | NA | NA | 0 | NA |  | NA |  | #N/A | #N/A | #N/A | #N/A | #N/A | 0 | 0 | 0 | 0 | 0 | 0 | 0 | 0 | 0 | 0 | 0 | 0 | 0 | 0 | 0 | 0 | 0 | 0 | 0 | 0 | 0 | 0 | 0 | 0 | 0 | 0 | 0 | 0 | 0 | 0 | 0 | 0 | 0 | 0 | 0 | 0 | 0 | 0 | 0 | 0 | 0 | 0 | 0 | 0 | No | 0 | 0 | 0 | 0 | 0 | Yes | Yes | No | No | No | No | No | No | No | 0 | 0 | Yes | 0 | No | No | No | OK | OK | OK
[13 empty] | 0 | 0 |  | NA | NA | NA | 0 |  | NA | [5 empty] | NA | NA | NA | 0 | NA |  | NA |  | #N/A | #N/A | #N/A | #N/A | #N/A | 0 | 0 | 0 | 0 | 0 | 0 | 0 | 0 | 0 | 0 | 0 | 0 | 0 | 0 | 0 | 0 | 0 | 0 | 0 | 0 | 0 | 0 | 0 | 0 | 0 | 0 | 0 | 0 | 0 | 0 | 0 | 0 | 0 | 0 | 0 | 0 | 0 | 0 | 0 | 0 | 0 | 0 | 0 | 0 | No | 0 | 0 | 0 | 0 | 0 | Yes | Yes | No | No | No | No | No | No | No | 0 | 0 | Yes | 0 | No | No | No | OK | OK | OK
[13 empty] | 0 | 0 |  | NA | NA | NA | 0 |  | NA | [5 empty] | NA | NA | NA | 0 | NA |  | NA |  | #N/A | #N/A | #N/A | #N/A | #N/A | 0 | 0 | 0 | 0 | 0 | 0 | 0 | 0 | 0 | 0 | 0 | 0 | 0 | 0 | 0 | 0 | 0 | 0 | 0 | 0 | 0 | 0 | 0 | 0 | 0 | 0 | 0 | 0 | 0 | 0 | 0 | 0 | 0 | 0 | 0 | 0 | 0 | 0 | 0 | 0 | 0 | 0 | 0 | 0 | No | 0 | 0 | 0 | 0 | 0 | Yes | Yes | No | No | No | No | No | No | No | 0 | 0 | Yes | 0 | No | No | No | OK | OK | OK
[13 empty] | 0 | 0 |  | NA | NA | NA | 0 |  | NA | [5 empty] | NA | NA | NA | 0 | NA |  | NA |  | #N/A | #N/A | #N/A | #N/A | #N/A | 0 | 0 | 0 | 0 | 0 | 0 | 0 | 0 | 0 | 0 | 0 | 0 | 0 | 0 | 0 | 0 | 0 | 0 | 0 | 0 | 0 | 0 | 0 | 0 | 0 | 0 | 0 | 0 | 0 | 0 | 0 | 0 | 0 | 0 | 0 | 0 | 0 | 0 | 0 | 0 | 0 | 0 | 0 | 0 | No | 0 | 0 | 0 | 0 | 0 | Yes | Yes | No | No | No | No | No | No | No | 0 | 0 | Yes | 0 | No | No | No | OK | OK | OK
[13 empty] | 0 | 0 |  | NA | NA | NA | 0 |  | NA | [5 empty] | NA | NA | NA | 0 | NA |  | NA |  | #N/A | #N/A | #N/A | #N/A | #N/A | 0 | 0 | 0 | 0 | 0 | 0 | 0 | 0 | 0 | 0 | 0 | 0 | 0 | 0 | 0 | 0 | 0 | 0 | 0 | 0 | 0 | 0 | 0 | 0 | 0 | 0 | 0 | 0 | 0 | 0 | 0 | 0 | 0 | 0 | 0 | 0 | 0 | 0 | 0 | 0 | 0 | 0 | 0 | 0 | No | 0 | 0 | 0 | 0 | 0 | Yes | Yes | No | No | No | No | No | No | No | 0 | 0 | Yes | 0 | No | No | No | OK | OK | OK
[13 empty] | 0 | 0 |  | NA | NA | NA | 0 |  | NA | [5 empty] | NA | NA | NA | 0 | NA |  | NA |  | #N/A | #N/A | #N/A | #N/A | #N/A | 0 | 0 | 0 | 0 | 0 | 0 | 0 | 0 | 0 | 0 | 0 | 0 | 0 | 0 | 0 | 0 | 0 | 0 | 0 | 0 | 0 | 0 | 0 | 0 | 0 | 0 | 0 | 0 | 0 | 0 | 0 | 0 | 0 | 0 | 0 | 0 | 0 | 0 | 0 | 0 | 0 | 0 | 0 | 0 | No | 0 | 0 | 0 | 0 | 0 | Yes | Yes | No | No | No | No | No | No | No | 0 | 0 | Yes | 0 | No | No | No | OK | OK | OK
[13 empty] | 0 | 0 |  | NA | NA | NA | 0 |  | NA | [5 empty] | NA | NA | NA | 0 | NA |  | NA |  | #N/A | #N/A | #N/A | #N/A | #N/A | 0 | 0 | 0 | 0 | 0 | 0 | 0 | 0 | 0 | 0 | 0 | 0 | 0 | 0 | 0 | 0 | 0 | 0 | 0 | 0 | 0 | 0 | 0 | 0 | 0 | 0 | 0 | 0 | 0 | 0 | 0 | 0 | 0 | 0 | 0 | 0 | 0 | 0 | 0 | 0 | 0 | 0 | 0 | 0 | No | 0 | 0 | 0 | 0 | 0 | Yes | Yes | No | No | No | No | No | No | No | 0 | 0 | Yes | 0 | No | No | No | OK | OK | OK
[13 empty] | 0 | 0 |  | NA | NA | NA | 0 |  | NA | [5 empty] | NA | NA | NA | 0 | NA |  | NA |  | #N/A | #N/A | #N/A | #N/A | #N/A | 0 | 0 | 0 | 0 | 0 | 0 | 0 | 0 | 0 | 0 | 0 | 0 | 0 | 0 | 0 | 0 | 0 | 0 | 0 | 0 | 0 | 0 | 0 | 0 | 0 | 0 | 0 | 0 | 0 | 0 | 0 | 0 | 0 | 0 | 0 | 0 | 0 | 0 | 0 | 0 | 0 | 0 | 0 | 0 | No | 0 | 0 | 0 | 0 | 0 | Yes | Yes | No | No | No | No | No | No | No | 0 | 0 | Yes | 0 | No | No | No | OK | OK | OK
[13 empty] | 0 | 0 |  | NA | NA | NA | 0 |  | NA | [5 empty] | NA | NA | NA | 0 | NA |  | NA |  | #N/A | #N/A | #N/A | #N/A | #N/A | 0 | 0 | 0 | 0 | 0 | 0 | 0 | 0 | 0 | 0 | 0 | 0 | 0 | 0 | 0 | 0 | 0 | 0 | 0 | 0 | 0 | 0 | 0 | 0 | 0 | 0 | 0 | 0 | 0 | 0 | 0 | 0 | 0 | 0 | 0 | 0 | 0 | 0 | 0 | 0 | 0 | 0 | 0 | 0 | No | 0 | 0 | 0 | 0 | 0 | Yes | Yes | No | No | No | No | No | No | No | 0 | 0 | Yes | 0 | No | No | No | OK | OK | OK
[13 empty] | 0 | 0 |  | NA | NA | NA | 0 |  | NA | [5 empty] | NA | NA | NA | 0 | NA |  | NA |  | #N/A | #N/A | #N/A | #N/A | #N/A | 0 | 0 | 0 | 0 | 0 | 0 | 0 | 0 | 0 | 0 | 0 | 0 | 0 | 0 | 0 | 0 | 0 | 0 | 0 | 0 | 0 | 0 | 0 | 0 | 0 | 0 | 0 | 0 | 0 | 0 | 0 | 0 | 0 | 0 | 0 | 0 | 0 | 0 | 0 | 0 | 0 | 0 | 0 | 0 | No | 0 | 0 | 0 | 0 | 0 | Yes | Yes | No | No | No | No | No | No | No | 0 | 0 | Yes | 0 | No | No | No | OK | OK | OK
[13 empty] | 0 | 0 |  | NA | NA | NA | 0 |  | NA | [5 empty] | NA | NA | NA | 0 | NA |  | NA |  | #N/A | #N/A | #N/A | #N/A | #N/A | 0 | 0 | 0 | 0 | 0 | 0 | 0 | 0 | 0 | 0 | 0 | 0 | 0 | 0 | 0 | 0 | 0 | 0 | 0 | 0 | 0 | 0 | 0 | 0 | 0 | 0 | 0 | 0 | 0 | 0 | 0 | 0 | 0 | 0 | 0 | 0 | 0 | 0 | 0 | 0 | 0 | 0 | 0 | 0 | No | 0 | 0 | 0 | 0 | 0 | Yes | Yes | No | No | No | No | No | No | No | 0 | 0 | Yes | 0 | No | No | No | OK | OK | OK
[13 empty] | 0 | 0 |  | NA | NA | NA | 0 |  | NA | [5 empty] | NA | NA | NA | 0 | NA |  | NA |  | #N/A | #N/A | #N/A | #N/A | #N/A | 0 | 0 | 0 | 0 | 0 | 0 | 0 | 0 | 0 | 0 | 0 | 0 | 0 | 0 | 0 | 0 | 0 | 0 | 0 | 0 | 0 | 0 | 0 | 0 | 0 | 0 | 0 | 0 | 0 | 0 | 0 | 0 | 0 | 0 | 0 | 0 | 0 | 0 | 0 | 0 | 0 | 0 | 0 | 0 | No | 0 | 0 | 0 | 0 | 0 | Yes | Yes | No | No | No | No | No | No | No | 0 | 0 | Yes | 0 | No | No | No | OK | OK | OK
[13 empty] | 0 | 0 |  | NA | NA | NA | 0 |  | NA | [5 empty] | NA | NA | NA | 0 | NA |  | NA |  | #N/A | #N/A | #N/A | #N/A | #N/A | 0 | 0 | 0 | 0 | 0 | 0 | 0 | 0 | 0 | 0 | 0 | 0 | 0 | 0 | 0 | 0 | 0 | 0 | 0 | 0 | 0 | 0 | 0 | 0 | 0 | 0 | 0 | 0 | 0 | 0 | 0 | 0 | 0 | 0 | 0 | 0 | 0 | 0 | 0 | 0 | 0 | 0 | 0 | 0 | No | 0 | 0 | 0 | 0 | 0 | Yes | Yes | No | No | No | No | No | No | No | 0 | 0 | Yes | 0 | No | No | No | OK | OK | OK
[13 empty] | 0 | 0 |  | NA | NA | NA | 0 |  | NA | [5 empty] | NA | NA | NA | 0 | NA |  | NA |  | #N/A | #N/A | #N/A | #N/A | #N/A | 0 | 0 | 0 | 0 | 0 | 0 | 0 | 0 | 0 | 0 | 0 | 0 | 0 | 0 | 0 | 0 | 0 | 0 | 0 | 0 | 0 | 0 | 0 | 0 | 0 | 0 | 0 | 0 | 0 | 0 | 0 | 0 | 0 | 0 | 0 | 0 | 0 | 0 | 0 | 0 | 0 | 0 | 0 | 0 | No | 0 | 0 | 0 | 0 | 0 | Yes | Yes | No | No | No | No | No | No | No | 0 | 0 | Yes | 0 | No | No | No | OK | OK | OK
[13 empty] | 0 | 0 |  | NA | NA | NA | 0 |  | NA | [5 empty] | NA | NA | NA | 0 | NA |  | NA |  | #N/A | #N/A | #N/A | #N/A | #N/A | 0 | 0 | 0 | 0 | 0 | 0 | 0 | 0 | 0 | 0 | 0 | 0 | 0 | 0 | 0 | 0 | 0 | 0 | 0 | 0 | 0 | 0 | 0 | 0 | 0 | 0 | 0 | 0 | 0 | 0 | 0 | 0 | 0 | 0 | 0 | 0 | 0 | 0 | 0 | 0 | 0 | 0 | 0 | 0 | No | 0 | 0 | 0 | 0 | 0 | Yes | Yes | No | No | No | No | No | No | No | 0 | 0 | Yes | 0 | No | No | No | OK | OK | OK
[13 empty] | 0 | 0 |  | NA | NA | NA | 0 |  | NA | [5 empty] | NA | NA | NA | 0 | NA |  | NA |  | #N/A | #N/A | #N/A | #N/A | #N/A | 0 | 0 | 0 | 0 | 0 | 0 | 0 | 0 | 0 | 0 | 0 | 0 | 0 | 0 | 0 | 0 | 0 | 0 | 0 | 0 | 0 | 0 | 0 | 0 | 0 | 0 | 0 | 0 | 0 | 0 | 0 | 0 | 0 | 0 | 0 | 0 | 0 | 0 | 0 | 0 | 0 | 0 | 0 | 0 | No | 0 | 0 | 0 | 0 | 0 | Yes | Yes | No | No | No | No | No | No | No | 0 | 0 | Yes | 0 | No | No | No | OK | OK | OK
[13 empty] | 0 | 0 |  | NA | NA | NA | 0 |  | NA | [5 empty] | NA | NA | NA | 0 | NA |  | NA |  | #N/A | #N/A | #N/A | #N/A | #N/A | 0 | 0 | 0 | 0 | 0 | 0 | 0 | 0 | 0 | 0 | 0 | 0 | 0 | 0 | 0 | 0 | 0 | 0 | 0 | 0 | 0 | 0 | 0 | 0 | 0 | 0 | 0 | 0 | 0 | 0 | 0 | 0 | 0 | 0 | 0 | 0 | 0 | 0 | 0 | 0 | 0 | 0 | 0 | 0 | No | 0 | 0 | 0 | 0 | 0 | Yes | Yes | No | No | No | No | No | No | No | 0 | 0 | Yes | 0 | No | No | No | OK | OK | OK
[13 empty] | 0 | 0 |  | NA | NA | NA | 0 |  | NA | [5 empty] | NA | NA | NA | 0 | NA |  | NA |  | #N/A | #N/A | #N/A | #N/A | #N/A | 0 | 0 | 0 | 0 | 0 | 0 | 0 | 0 | 0 | 0 | 0 | 0 | 0 | 0 | 0 | 0 | 0 | 0 | 0 | 0 | 0 | 0 | 0 | 0 | 0 | 0 | 0 | 0 | 0 | 0 | 0 | 0 | 0 | 0 | 0 | 0 | 0 | 0 | 0 | 0 | 0 | 0 | 0 | 0 | No | 0 | 0 | 0 | 0 | 0 | Yes | Yes | No | No | No | No | No | No | No | 0 | 0 | Yes | 0 | No | No | No | OK | OK | OK
[13 empty] | 0 | 0 |  | NA | NA | NA | 0 |  | NA | [5 empty] | NA | NA | NA | 0 | NA |  | NA |  | #N/A | #N/A | #N/A | #N/A | #N/A | 0 | 0 | 0 | 0 | 0 | 0 | 0 | 0 | 0 | 0 | 0 | 0 | 0 | 0 | 0 | 0 | 0 | 0 | 0 | 0 | 0 | 0 | 0 | 0 | 0 | 0 | 0 | 0 | 0 | 0 | 0 | 0 | 0 | 0 | 0 | 0 | 0 | 0 | 0 | 0 | 0 | 0 | 0 | 0 | No | 0 | 0 | 0 | 0 | 0 | Yes | Yes | No | No | No | No | No | No | No | 0 | 0 | Yes | 0 | No | No | No | OK | OK | OK
[13 empty] | 0 | 0 |  | NA | NA | NA | 0 |  | NA | [5 empty] | NA | NA | NA | 0 | NA |  | NA |  | #N/A | #N/A | #N/A | #N/A | #N/A | 0 | 0 | 0 | 0 | 0 | 0 | 0 | 0 | 0 | 0 | 0 | 0 | 0 | 0 | 0 | 0 | 0 | 0 | 0 | 0 | 0 | 0 | 0 | 0 | 0 | 0 | 0 | 0 | 0 | 0 | 0 | 0 | 0 | 0 | 0 | 0 | 0 | 0 | 0 | 0 | 0 | 0 | 0 | 0 | No | 0 | 0 | 0 | 0 | 0 | Yes | Yes | No | No | No | No | No | No | No | 0 | 0 | Yes | 0 | No | No | No | OK | OK | OK
[13 empty] | 0 | 0 |  | NA | NA | NA | 0 |  | NA | [5 empty] | NA | NA | NA | 0 | NA |  | NA |  | #N/A | #N/A | #N/A | #N/A | #N/A | 0 | 0 | 0 | 0 | 0 | 0 | 0 | 0 | 0 | 0 | 0 | 0 | 0 | 0 | 0 | 0 | 0 | 0 | 0 | 0 | 0 | 0 | 0 | 0 | 0 | 0 | 0 | 0 | 0 | 0 | 0 | 0 | 0 | 0 | 0 | 0 | 0 | 0 | 0 | 0 | 0 | 0 | 0 | 0 | No | 0 | 0 | 0 | 0 | 0 | Yes | Yes | No | No | No | No | No | No | No | 0 | 0 | Yes | 0 | No | No | No | OK | OK | OK
[13 empty] | 0 | 0 |  | NA | NA | NA | 0 |  | NA | [5 empty] | NA | NA | NA | 0 | NA |  | NA |  | #N/A | #N/A | #N/A | #N/A | #N/A | 0 | 0 | 0 | 0 | 0 | 0 | 0 | 0 | 0 | 0 | 0 | 0 | 0 | 0 | 0 | 0 | 0 | 0 | 0 | 0 | 0 | 0 | 0 | 0 | 0 | 0 | 0 | 0 | 0 | 0 | 0 | 0 | 0 | 0 | 0 | 0 | 0 | 0 | 0 | 0 | 0 | 0 | 0 | 0 | No | 0 | 0 | 0 | 0 | 0 | Yes | Yes | No | No | No | No | No | No | No | 0 | 0 | Yes | 0 | No | No | No | OK | OK | OK
[13 empty] | 0 | 0 |  | NA | NA | NA | 0 |  | NA | [5 empty] | NA | NA | NA | 0 | NA |  | NA |  | #N/A | #N/A | #N/A | #N/A | #N/A | 0 | 0 | 0 | 0 | 0 | 0 | 0 | 0 | 0 | 0 | 0 | 0 | 0 | 0 | 0 | 0 | 0 | 0 | 0 | 0 | 0 | 0 | 0 | 0 | 0 | 0 | 0 | 0 | 0 | 0 | 0 | 0 | 0 | 0 | 0 | 0 | 0 | 0 | 0 | 0 | 0 | 0 | 0 | 0 | No | 0 | 0 | 0 | 0 | 0 | Yes | Yes | No | No | No | No | No | No | No | 0 | 0 | Yes | 0 | No | No | No | OK | OK | OK
[13 empty] | 0 | 0 |  | NA | NA | NA | 0 |  | NA | [5 empty] | NA | NA | NA | 0 | NA |  | NA |  | #N/A | #N/A | #N/A | #N/A | #N/A | 0 | 0 | 0 | 0 | 0 | 0 | 0 | 0 | 0 | 0 | 0 | 0 | 0 | 0 | 0 | 0 | 0 | 0 | 0 | 0 | 0 | 0 | 0 | 0 | 0 | 0 | 0 | 0 | 0 | 0 | 0 | 0 | 0 | 0 | 0 | 0 | 0 | 0 | 0 | 0 | 0 | 0 | 0 | 0 | No | 0 | 0 | 0 | 0 | 0 | Yes | Yes | No | No | No | No | No | No | No | 0 | 0 | Yes | 0 | No | No | No | OK | OK | OK
[13 empty] | 0 | 0 |  | NA | NA | NA | 0 |  | NA | [5 empty] | NA | NA | NA | 0 | NA |  | NA |  | #N/A | #N/A | #N/A | #N/A | #N/A | 0 | 0 | 0 | 0 | 0 | 0 | 0 | 0 | 0 | 0 | 0 | 0 | 0 | 0 | 0 | 0 | 0 | 0 | 0 | 0 | 0 | 0 | 0 | 0 | 0 | 0 | 0 | 0 | 0 | 0 | 0 | 0 | 0 | 0 | 0 | 0 | 0 | 0 | 0 | 0 | 0 | 0 | 0 | 0 | No | 0 | 0 | 0 | 0 | 0 | Yes | Yes | No | No | No | No | No | No | No | 0 | 0 | Yes | 0 | No | No | No | OK | OK | OK
[13 empty] | 0 | 0 |  | NA | NA | NA | 0 |  | NA | [5 empty] | NA | NA | NA | 0 | NA |  | NA |  | #N/A | #N/A | #N/A | #N/A | #N/A | 0 | 0 | 0 | 0 | 0 | 0 | 0 | 0 | 0 | 0 | 0 | 0 | 0 | 0 | 0 | 0 | 0 | 0 | 0 | 0 | 0 | 0 | 0 | 0 | 0 | 0 | 0 | 0 | 0 | 0 | 0 | 0 | 0 | 0 | 0 | 0 | 0 | 0 | 0 | 0 | 0 | 0 | 0 | 0 | No | 0 | 0 | 0 | 0 | 0 | Yes | Yes | No | No | No | No | No | No | No | 0 | 0 | Yes | 0 | No | No | No | OK | OK | OK
[13 empty] | 0 | 0 |  | NA | NA | NA | 0 |  | NA | [5 empty] | NA | NA | NA | 0 | NA |  | NA |  | #N/A | #N/A | #N/A | #N/A | #N/A | 0 | 0 | 0 | 0 | 0 | 0 | 0 | 0 | 0 | 0 | 0 | 0 | 0 | 0 | 0 | 0 | 0 | 0 | 0 | 0 | 0 | 0 | 0 | 0 | 0 | 0 | 0 | 0 | 0 | 0 | 0 | 0 | 0 | 0 | 0 | 0 | 0 | 0 | 0 | 0 | 0 | 0 | 0 | 0 | No | 0 | 0 | 0 | 0 | 0 | Yes | Yes | No | No | No | No | No | No | No | 0 | 0 | Yes | 0 | No | No | No | OK | OK | OK
[13 empty] | 0 | 0 |  | NA | NA | NA | 0 |  | NA | [5 empty] | NA | NA | NA | 0 | NA |  | NA |  | #N/A | #N/A | #N/A | #N/A | #N/A | 0 | 0 | 0 | 0 | 0 | 0 | 0 | 0 | 0 | 0 | 0 | 0 | 0 | 0 | 0 | 0 | 0 | 0 | 0 | 0 | 0 | 0 | 0 | 0 | 0 | 0 | 0 | 0 | 0 | 0 | 0 | 0 | 0 | 0 | 0 | 0 | 0 | 0 | 0 | 0 | 0 | 0 | 0 | 0 | No | 0 | 0 | 0 | 0 | 0 | Yes | Yes | No | No | No | No | No | No | No | 0 | 0 | Yes | 0 | No | No | No | OK | OK | OK
[13 empty] | 0 | 0 |  | NA | NA | NA | 0 |  | NA | [5 empty] | NA | NA | NA | 0 | NA |  | NA |  | #N/A | #N/A | #N/A | #N/A | #N/A | 0 | 0 | 0 | 0 | 0 | 0 | 0 | 0 | 0 | 0 | 0 | 0 | 0 | 0 | 0 | 0 | 0 | 0 | 0 | 0 | 0 | 0 | 0 | 0 | 0 | 0 | 0 | 0 | 0 | 0 | 0 | 0 | 0 | 0 | 0 | 0 | 0 | 0 | 0 | 0 | 0 | 0 | 0 | 0 | No | 0 | 0 | 0 | 0 | 0 | Yes | Yes | No | No | No | No | No | No | No | 0 | 0 | Yes | 0 | No | No | No | OK | OK | OK
[13 empty] | 0 | 0 |  | NA | NA | NA | 0 |  | NA | [5 empty] | NA | NA | NA | 0 | NA |  | NA |  | #N/A | #N/A | #N/A | #N/A | #N/A | 0 | 0 | 0 | 0 | 0 | 0 | 0 | 0 | 0 | 0 | 0 | 0 | 0 | 0 | 0 | 0 | 0 | 0 | 0 | 0 | 0 | 0 | 0 | 0 | 0 | 0 | 0 | 0 | 0 | 0 | 0 | 0 | 0 | 0 | 0 | 0 | 0 | 0 | 0 | 0 | 0 | 0 | 0 | 0 | No | 0 | 0 | 0 | 0 | 0 | Yes | Yes | No | No | No | No | No | No | No | 0 | 0 | Yes | 0 | No | No | No | OK | OK | OK
[13 empty] | 0 | 0 |  | NA | NA | NA | 0 |  | NA | [5 empty] | NA | NA | NA | 0 | NA |  | NA |  | #N/A | #N/A | #N/A | #N/A | #N/A | 0 | 0 | 0 | 0 | 0 | 0 | 0 | 0 | 0 | 0 | 0 | 0 | 0 | 0 | 0 | 0 | 0 | 0 | 0 | 0 | 0 | 0 | 0 | 0 | 0 | 0 | 0 | 0 | 0 | 0 | 0 | 0 | 0 | 0 | 0 | 0 | 0 | 0 | 0 | 0 | 0 | 0 | 0 | 0 | No | 0 | 0 | 0 | 0 | 0 | Yes | Yes | No | No | No | No | No | No | No | 0 | 0 | Yes | 0 | No | No | No | OK | OK | OK
[13 empty] | 0 | 0 |  | NA | NA | NA | 0 |  | NA | [5 empty] | NA | NA | NA | 0 | NA |  | NA |  | #N/A | #N/A | #N/A | #N/A | #N/A | 0 | 0 | 0 | 0 | 0 | 0 | 0 | 0 | 0 | 0 | 0 | 0 | 0 | 0 | 0 | 0 | 0 | 0 | 0 | 0 | 0 | 0 | 0 | 0 | 0 | 0 | 0 | 0 | 0 | 0 | 0 | 0 | 0 | 0 | 0 | 0 | 0 | 0 | 0 | 0 | 0 | 0 | 0 | 0 | No | 0 | 0 | 0 | 0 | 0 | Yes | Yes | No | No | No | No | No | No | No | 0 | 0 | Yes | 0 | No | No | No | OK | OK | OK
[13 empty] | 0 | 0 |  | NA | NA | NA | 0 |  | NA | [5 empty] | NA | NA | NA | 0 | NA |  | NA |  | #N/A | #N/A | #N/A | #N/A | #N/A | 0 | 0 | 0 | 0 | 0 | 0 | 0 | 0 | 0 | 0 | 0 | 0 | 0 | 0 | 0 | 0 | 0 | 0 | 0 | 0 | 0 | 0 | 0 | 0 | 0 | 0 | 0 | 0 | 0 | 0 | 0 | 0 | 0 | 0 | 0 | 0 | 0 | 0 | 0 | 0 | 0 | 0 | 0 | 0 | No | 0 | 0 | 0 | 0 | 0 | Yes | Yes | No | No | No | No | No | No | No | 0 | 0 | Yes | 0 | No | No | No | OK | OK | OK
[13 empty] | 0 | 0 |  | NA | NA | NA | 0 |  | NA | [5 empty] | NA | NA | NA | 0 | NA |  | NA |  | #N/A | #N/A | #N/A | #N/A | #N/A | 0 | 0 | 0 | 0 | 0 | 0 | 0 | 0 | 0 | 0 | 0 | 0 | 0 | 0 | 0 | 0 | 0 | 0 | 0 | 0 | 0 | 0 | 0 | 0 | 0 | 0 | 0 | 0 | 0 | 0 | 0 | 0 | 0 | 0 | 0 | 0 | 0 | 0 | 0 | 0 | 0 | 0 | 0 | 0 | No | 0 | 0 | 0 | 0 | 0 | Yes | Yes | No | No | No | No | No | No | No | 0 | 0 | Yes | 0 | No | No | No | OK | OK | OK
[13 empty] | 0 | 0 |  | NA | NA | NA | 0 |  | NA | [5 empty] | NA | NA | NA | 0 | NA |  | NA |  | #N/A | #N/A | #N/A | #N/A | #N/A | 0 | 0 | 0 | 0 | 0 | 0 | 0 | 0 | 0 | 0 | 0 | 0 | 0 | 0 | 0 | 0 | 0 | 0 | 0 | 0 | 0 | 0 | 0 | 0 | 0 | 0 | 0 | 0 | 0 | 0 | 0 | 0 | 0 | 0 | 0 | 0 | 0 | 0 | 0 | 0 | 0 | 0 | 0 | 0 | No | 0 | 0 | 0 | 0 | 0 | Yes | Yes | No | No | No | No | No | No | No | 0 | 0 | Yes | 0 | No | No | No | OK | OK | OK
[13 empty] | 0 | 0 |  | NA | NA | NA | 0 |  | NA | [5 empty] | NA | NA | NA | 0 | NA |  | NA |  | #N/A | #N/A | #N/A | #N/A | #N/A | 0 | 0 | 0 | 0 | 0 | 0 | 0 | 0 | 0 | 0 | 0 | 0 | 0 | 0 | 0 | 0 | 0 | 0 | 0 | 0 | 0 | 0 | 0 | 0 | 0 | 0 | 0 | 0 | 0 | 0 | 0 | 0 | 0 | 0 | 0 | 0 | 0 | 0 | 0 | 0 | 0 | 0 | 0 | 0 | No | 0 | 0 | 0 | 0 | 0 | Yes | Yes | No | No | No | No | No | No | No | 0 | 0 | Yes | 0 | No | No | No | OK | OK | OK
[13 empty] | 0 | 0 |  | NA | NA | NA | 0 |  | NA | [5 empty] | NA | NA | NA | 0 | NA |  | NA |  | #N/A | #N/A | #N/A | #N/A | #N/A | 0 | 0 | 0 | 0 | 0 | 0 | 0 | 0 | 0 | 0 | 0 | 0 | 0 | 0 | 0 | 0 | 0 | 0 | 0 | 0 | 0 | 0 | 0 | 0 | 0 | 0 | 0 | 0 | 0 | 0 | 0 | 0 | 0 | 0 | 0 | 0 | 0 | 0 | 0 | 0 | 0 | 0 | 0 | 0 | No | 0 | 0 | 0 | 0 | 0 | Yes | Yes | No | No | No | No | No | No | No | 0 | 0 | Yes | 0 | No | No | No | OK | OK | OK
[13 empty] | 0 | 0 |  | NA | NA | NA | 0 |  | NA | [5 empty] | NA | NA | NA | 0 | NA |  | NA |  | #N/A | #N/A | #N/A | #N/A | #N/A | 0 | 0 | 0 | 0 | 0 | 0 | 0 | 0 | 0 | 0 | 0 | 0 | 0 | 0 | 0 | 0 | 0 | 0 | 0 | 0 | 0 | 0 | 0 | 0 | 0 | 0 | 0 | 0 | 0 | 0 | 0 | 0 | 0 | 0 | 0 | 0 | 0 | 0 | 0 | 0 | 0 | 0 | 0 | 0 | No | 0 | 0 | 0 | 0 | 0 | Yes | Yes | No | No | No | No | No | No | No | 0 | 0 | Yes | 0 | No | No | No | OK | OK | OK
[13 empty] | 0 | 0 |  | NA | NA | NA | 0 |  | NA | [5 empty] | NA | NA | NA | 0 | NA |  | NA |  | #N/A | #N/A | #N/A | #N/A | #N/A | 0 | 0 | 0 | 0 | 0 | 0 | 0 | 0 | 0 | 0 | 0 | 0 | 0 | 0 | 0 | 0 | 0 | 0 | 0 | 0 | 0 | 0 | 0 | 0 | 0 | 0 | 0 | 0 | 0 | 0 | 0 | 0 | 0 | 0 | 0 | 0 | 0 | 0 | 0 | 0 | 0 | 0 | 0 | 0 | No | 0 | 0 | 0 | 0 | 0 | Yes | Yes | No | No | No | No | No | No | No | 0 | 0 | Yes | 0 | No | No | No | OK | OK | OK
[13 empty] | 0 | 0 |  | NA | NA | NA | 0 |  | NA | [5 empty] | NA | NA | NA | 0 | NA |  | NA |  | #N/A | #N/A | #N/A | #N/A | #N/A | 0 | 0 | 0 | 0 | 0 | 0 | 0 | 0 | 0 | 0 | 0 | 0 | 0 | 0 | 0 | 0 | 0 | 0 | 0 | 0 | 0 | 0 | 0 | 0 | 0 | 0 | 0 | 0 | 0 | 0 | 0 | 0 | 0 | 0 | 0 | 0 | 0 | 0 | 0 | 0 | 0 | 0 | 0 | 0 | No | 0 | 0 | 0 | 0 | 0 | Yes | Yes | No | No | No | No | No | No | No | 0 | 0 | Yes | 0 | No | No | No | OK | OK | OK
[13 empty] | 0 | 0 |  | NA | NA | NA | 0 |  | NA | [5 empty] | NA | NA | NA | 0 | NA |  | NA |  | #N/A | #N/A | #N/A | #N/A | #N/A | 0 | 0 | 0 | 0 | 0 | 0 | 0 | 0 | 0 | 0 | 0 | 0 | 0 | 0 | 0 | 0 | 0 | 0 | 0 | 0 | 0 | 0 | 0 | 0 | 0 | 0 | 0 | 0 | 0 | 0 | 0 | 0 | 0 | 0 | 0 | 0 | 0 | 0 | 0 | 0 | 0 | 0 | 0 | 0 | No | 0 | 0 | 0 | 0 | 0 | Yes | Yes | No | No | No | No | No | No | No | 0 | 0 | Yes | 0 | No | No | No | OK | OK | OK
[13 empty] | 0 | 0 |  | NA | NA | NA | 0 |  | NA | [5 empty] | NA | NA | NA | 0 | NA |  | NA |  | #N/A | #N/A | #N/A | #N/A | #N/A | 0 | 0 | 0 | 0 | 0 | 0 | 0 | 0 | 0 | 0 | 0 | 0 | 0 | 0 | 0 | 0 | 0 | 0 | 0 | 0 | 0 | 0 | 0 | 0 | 0 | 0 | 0 | 0 | 0 | 0 | 0 | 0 | 0 | 0 | 0 | 0 | 0 | 0 | 0 | 0 | 0 | 0 | 0 | 0 | No | 0 | 0 | 0 | 0 | 0 | Yes | Yes | No | No | No | No | No | No | No | 0 | 0 | Yes | 0 | No | No | No | OK | OK | OK
[13 empty] | 0 | 0 |  | NA | NA | NA | 0 |  | NA | [5 empty] | NA | NA | NA | 0 | NA |  | NA |  | #N/A | #N/A | #N/A | #N/A | #N/A | 0 | 0 | 0 | 0 | 0 | 0 | 0 | 0 | 0 | 0 | 0 | 0 | 0 | 0 | 0 | 0 | 0 | 0 | 0 | 0 | 0 | 0 | 0 | 0 | 0 | 0 | 0 | 0 | 0 | 0 | 0 | 0 | 0 | 0 | 0 | 0 | 0 | 0 | 0 | 0 | 0 | 0 | 0 | 0 | No | 0 | 0 | 0 | 0 | 0 | Yes | Yes | No | No | No | No | No | No | No | 0 | 0 | Yes | 0 | No | No | No | OK | OK | OK
[13 empty] | 0 | 0 |  | NA | NA | NA | 0 |  | NA | [5 empty] | NA | NA | NA | 0 | NA |  | NA |  | #N/A | #N/A | #N/A | #N/A | #N/A | 0 | 0 | 0 | 0 | 0 | 0 | 0 | 0 | 0 | 0 | 0 | 0 | 0 | 0 | 0 | 0 | 0 | 0 | 0 | 0 | 0 | 0 | 0 | 0 | 0 | 0 | 0 | 0 | 0 | 0 | 0 | 0 | 0 | 0 | 0 | 0 | 0 | 0 | 0 | 0 | 0 | 0 | 0 | 0 | No | 0 | 0 | 0 | 0 | 0 | Yes | Yes | No | No | No | No | No | No | No | 0 | 0 | Yes | 0 | No | No | No | OK | OK | OK
[13 empty] | 0 | 0 |  | NA | NA | NA | 0 |  | NA | [5 empty] | NA | NA | NA | 0 | NA |  | NA |  | #N/A | #N/A | #N/A | #N/A | #N/A | 0 | 0 | 0 | 0 | 0 | 0 | 0 | 0 | 0 | 0 | 0 | 0 | 0 | 0 | 0 | 0 | 0 | 0 | 0 | 0 | 0 | 0 | 0 | 0 | 0 | 0 | 0 | 0 | 0 | 0 | 0 | 0 | 0 | 0 | 0 | 0 | 0 | 0 | 0 | 0 | 0 | 0 | 0 | 0 | No | 0 | 0 | 0 | 0 | 0 | Yes | Yes | No | No | No | No | No | No | No | 0 | 0 | Yes | 0 | No | No | No | OK | OK | OK
[13 empty] | 0 | 0 |  | NA | NA | NA | 0 |  | NA | [5 empty] | NA | NA | NA | 0 | NA |  | NA |  | #N/A | #N/A | #N/A | #N/A | #N/A | 0 | 0 | 0 | 0 | 0 | 0 | 0 | 0 | 0 | 0 | 0 | 0 | 0 | 0 | 0 | 0 | 0 | 0 | 0 | 0 | 0 | 0 | 0 | 0 | 0 | 0 | 0 | 0 | 0 | 0 | 0 | 0 | 0 | 0 | 0 | 0 | 0 | 0 | 0 | 0 | 0 | 0 | 0 | 0 | No | 0 | 0 | 0 | 0 | 0 | Yes | Yes | No | No | No | No | No | No | No | 0 | 0 | Yes | 0 | No | No | No | OK | OK | OK
[13 empty] | 0 | 0 |  | NA | NA | NA | 0 |  | NA | [5 empty] | NA | NA | NA | 0 | NA |  | NA |  | #N/A | #N/A | #N/A | #N/A | #N/A | 0 | 0 | 0 | 0 | 0 | 0 | 0 | 0 | 0 | 0 | 0 | 0 | 0 | 0 | 0 | 0 | 0 | 0 | 0 | 0 | 0 | 0 | 0 | 0 | 0 | 0 | 0 | 0 | 0 | 0 | 0 | 0 | 0 | 0 | 0 | 0 | 0 | 0 | 0 | 0 | 0 | 0 | 0 | 0 | No | 0 | 0 | 0 | 0 | 0 | Yes | Yes | No | No | No | No | No | No | No | 0 | 0 | Yes | 0 | No | No | No | OK | OK | OK
[13 empty] | 0 | 0 |  | NA | NA | NA | 0 |  | NA | [5 empty] | NA | NA | NA | 0 | NA |  | NA |  | #N/A | #N/A | #N/A | #N/A | #N/A | 0 | 0 | 0 | 0 | 0 | 0 | 0 | 0 | 0 | 0 | 0 | 0 | 0 | 0 | 0 | 0 | 0 | 0 | 0 | 0 | 0 | 0 | 0 | 0 | 0 | 0 | 0 | 0 | 0 | 0 | 0 | 0 | 0 | 0 | 0 | 0 | 0 | 0 | 0 | 0 | 0 | 0 | 0 | 0 | No | 0 | 0 | 0 | 0 | 0 | Yes | Yes | No | No | No | No | No | No | No | 0 | 0 | Yes | 0 | No | No | No | OK | OK | OK
[13 empty] | 0 | 0 |  | NA | NA | NA | 0 |  | NA | [5 empty] | NA | NA | NA | 0 | NA |  | NA |  | #N/A | #N/A | #N/A | #N/A | #N/A | 0 | 0 | 0 | 0 | 0 | 0 | 0 | 0 | 0 | 0 | 0 | 0 | 0 | 0 | 0 | 0 | 0 | 0 | 0 | 0 | 0 | 0 | 0 | 0 | 0 | 0 | 0 | 0 | 0 | 0 | 0 | 0 | 0 | 0 | 0 | 0 | 0 | 0 | 0 | 0 | 0 | 0 | 0 | 0 | No | 0 | 0 | 0 | 0 | 0 | Yes | Yes | No | No | No | No | No | No | No | 0 | 0 | Yes | 0 | No | No | No | OK | OK | OK
[13 empty] | 0 | 0 |  | NA | NA | NA | 0 |  | NA | [5 empty] | NA | NA | NA | 0 | NA |  | NA |  | #N/A | #N/A | #N/A | #N/A | #N/A | 0 | 0 | 0 | 0 | 0 | 0 | 0 | 0 | 0 | 0 | 0 | 0 | 0 | 0 | 0 | 0 | 0 | 0 | 0 | 0 | 0 | 0 | 0 | 0 | 0 | 0 | 0 | 0 | 0 | 0 | 0 | 0 | 0 | 0 | 0 | 0 | 0 | 0 | 0 | 0 | 0 | 0 | 0 | 0 | No | 0 | 0 | 0 | 0 | 0 | Yes | Yes | No | No | No | No | No | No | No | 0 | 0 | Yes | 0 | No | No | No | OK | OK | OK
[13 empty] | 0 | 0 |  | NA | NA | NA | 0 |  | NA | [5 empty] | NA | NA | NA | 0 | NA |  | NA |  | #N/A | #N/A | #N/A | #N/A | #N/A | 0 | 0 | 0 | 0 | 0 | 0 | 0 | 0 | 0 | 0 | 0 | 0 | 0 | 0 | 0 | 0 | 0 | 0 | 0 | 0 | 0 | 0 | 0 | 0 | 0 | 0 | 0 | 0 | 0 | 0 | 0 | 0 | 0 | 0 | 0 | 0 | 0 | 0 | 0 | 0 | 0 | 0 | 0 | 0 | No | 0 | 0 | 0 | 0 | 0 | Yes | Yes | No | No | No | No | No | No | No | 0 | 0 | Yes | 0 | No | No | No | OK | OK | OK
[13 empty] | 0 | 0 |  | NA | NA | NA | 0 |  | NA | [5 empty] | NA | NA | NA | 0 | NA |  | NA |  | #N/A | #N/A | #N/A | #N/A | #N/A | 0 | 0 | 0 | 0 | 0 | 0 | 0 | 0 | 0 | 0 | 0 | 0 | 0 | 0 | 0 | 0 | 0 | 0 | 0 | 0 | 0 | 0 | 0 | 0 | 0 | 0 | 0 | 0 | 0 | 0 | 0 | 0 | 0 | 0 | 0 | 0 | 0 | 0 | 0 | 0 | 0 | 0 | 0 | 0 | No | 0 | 0 | 0 | 0 | 0 | Yes | Yes | No | No | No | No | No | No | No | 0 | 0 | Yes | 0 | No | No | No | OK | OK | OK
[13 empty] | 0 | 0 |  | NA | NA | NA | 0 |  | NA | [5 empty] | NA | NA | NA | 0 | NA |  | NA |  | #N/A | #N/A | #N/A | #N/A | #N/A | 0 | 0 | 0 | 0 | 0 | 0 | 0 | 0 | 0 | 0 | 0 | 0 | 0 | 0 | 0 | 0 | 0 | 0 | 0 | 0 | 0 | 0 | 0 | 0 | 0 | 0 | 0 | 0 | 0 | 0 | 0 | 0 | 0 | 0 | 0 | 0 | 0 | 0 | 0 | 0 | 0 | 0 | 0 | 0 | No | 0 | 0 | 0 | 0 | 0 | Yes | Yes | No | No | No | No | No | No | No | 0 | 0 | Yes | 0 | No | No | No | OK | OK | OK
[13 empty] | 0 | 0 |  | NA | NA | NA | 0 |  | NA | [5 empty] | NA | NA | NA | 0 | NA |  | NA |  | #N/A | #N/A | #N/A | #N/A | #N/A | 0 | 0 | 0 | 0 | 0 | 0 | 0 | 0 | 0 | 0 | 0 | 0 | 0 | 0 | 0 | 0 | 0 | 0 | 0 | 0 | 0 | 0 | 0 | 0 | 0 | 0 | 0 | 0 | 0 | 0 | 0 | 0 | 0 | 0 | 0 | 0 | 0 | 0 | 0 | 0 | 0 | 0 | 0 | 0 | No | 0 | 0 | 0 | 0 | 0 | Yes | Yes | No | No | No | No | No | No | No | 0 | 0 | Yes | 0 | No | No | No | OK | OK | OK
[13 empty] | 0 | 0 |  | NA | NA | NA | 0 |  | NA | [5 empty] | NA | NA | NA | 0 | NA |  | NA |  | #N/A | #N/A | #N/A | #N/A | #N/A | 0 | 0 | 0 | 0 | 0 | 0 | 0 | 0 | 0 | 0 | 0 | 0 | 0 | 0 | 0 | 0 | 0 | 0 | 0 | 0 | 0 | 0 | 0 | 0 | 0 | 0 | 0 | 0 | 0 | 0 | 0 | 0 | 0 | 0 | 0 | 0 | 0 | 0 | 0 | 0 | 0 | 0 | 0 | 0 | No | 0 | 0 | 0 | 0 | 0 | Yes | Yes | No | No | No | No | No | No | No | 0 | 0 | Yes | 0 | No | No | No | OK | OK | OK
[13 empty] | 0 | 0 |  | NA | NA | NA | 0 |  | NA | [5 empty] | NA | NA | NA | 0 | NA |  | NA |  | #N/A | #N/A | #N/A | #N/A | #N/A | 0 | 0 | 0 | 0 | 0 | 0 | 0 | 0 | 0 | 0 | 0 | 0 | 0 | 0 | 0 | 0 | 0 | 0 | 0 | 0 | 0 | 0 | 0 | 0 | 0 | 0 | 0 | 0 | 0 | 0 | 0 | 0 | 0 | 0 | 0 | 0 | 0 | 0 | 0 | 0 | 0 | 0 | 0 | 0 | No | 0 | 0 | 0 | 0 | 0 | Yes | Yes | No | No | No | No | No | No | No | 0 | 0 | Yes | 0 | No | No | No | OK | OK | OK
[13 empty] | 0 | 0 |  | NA | NA | NA | 0 |  | NA | [5 empty] | NA | NA | NA | 0 | NA |  | NA |  | #N/A | #N/A | #N/A | #N/A | #N/A | 0 | 0 | 0 | 0 | 0 | 0 | 0 | 0 | 0 | 0 | 0 | 0 | 0 | 0 | 0 | 0 | 0 | 0 | 0 | 0 | 0 | 0 | 0 | 0 | 0 | 0 | 0 | 0 | 0 | 0 | 0 | 0 | 0 | 0 | 0 | 0 | 0 | 0 | 0 | 0 | 0 | 0 | 0 | 0 | No | 0 | 0 | 0 | 0 | 0 | Yes | Yes | No | No | No | No | No | No | No | 0 | 0 | Yes | 0 | No | No | No | OK | OK | OK
[13 empty] | 0 | 0 |  | NA | NA | NA | 0 |  | NA | [5 empty] | NA | NA | NA | 0 | NA |  | NA |  | #N/A | #N/A | #N/A | #N/A | #N/A | 0 | 0 | 0 | 0 | 0 | 0 | 0 | 0 | 0 | 0 | 0 | 0 | 0 | 0 | 0 | 0 | 0 | 0 | 0 | 0 | 0 | 0 | 0 | 0 | 0 | 0 | 0 | 0 | 0 | 0 | 0 | 0 | 0 | 0 | 0 | 0 | 0 | 0 | 0 | 0 | 0 | 0 | 0 | 0 | No | 0 | 0 | 0 | 0 | 0 | Yes | Yes | No | No | No | No | No | No | No | 0 | 0 | Yes | 0 | No | No | No | OK | OK | OK
[13 empty] | 0 | 0 |  | NA | NA | NA | 0 |  | NA | [5 empty] | NA | NA | NA | 0 | NA |  | NA |  | #N/A | #N/A | #N/A | #N/A | #N/A | 0 | 0 | 0 | 0 | 0 | 0 | 0 | 0 | 0 | 0 | 0 | 0 | 0 | 0 | 0 | 0 | 0 | 0 | 0 | 0 | 0 | 0 | 0 | 0 | 0 | 0 | 0 | 0 | 0 | 0 | 0 | 0 | 0 | 0 | 0 | 0 | 0 | 0 | 0 | 0 | 0 | 0 | 0 | 0 | No | 0 | 0 | 0 | 0 | 0 | Yes | Yes | No | No | No | No | No | No | No | 0 | 0 | Yes | 0 | No | No | No | OK | OK | OK
[13 empty] | 0 | 0 |  | NA | NA | NA | 0 |  | NA | [5 empty] | NA | NA | NA | 0 | NA |  | NA |  | #N/A | #N/A | #N/A | #N/A | #N/A | 0 | 0 | 0 | 0 | 0 | 0 | 0 | 0 | 0 | 0 | 0 | 0 | 0 | 0 | 0 | 0 | 0 | 0 | 0 | 0 | 0 | 0 | 0 | 0 | 0 | 0 | 0 | 0 | 0 | 0 | 0 | 0 | 0 | 0 | 0 | 0 | 0 | 0 | 0 | 0 | 0 | 0 | 0 | 0 | No | 0 | 0 | 0 | 0 | 0 | Yes | Yes | No | No | No | No | No | No | No | 0 | 0 | Yes | 0 | No | No | No | OK | OK | OK
Note on C2: ALERT: Location information is requested, but not required, to calculate emissions for off-grid electric systems and non-electric systems.
Note on G2: Determines whether electricity meets EPAct/FEMP requirements that renewable energy is consumed, and impacts T&D loss calculations (i.e., REC only purchases have no T&D losses). RECs must include ALL environmental attributes.
Note on H2: This column calculates how much of the renewable energy is covered by RECs. Amounts not covered by RECs are reported as Scope 3, and count toward non-EPAct RE goals.
Note on J2: See GHG Guidance for definition of scopes. Scope 1 projects that produce electricity and are on-grid still produce scope 2 emission reductions by cutting purchases of conventional electricity.
Note on P2: Enter fuel used for entire system, even if RECs are not owned by agency. If known, enter biomass fuel use in Biomass Units of Measurement (short tons for agricultural byproducts, scf for biogas, etc…) If not known biomass fuel use will be calculated based on assumed heat rate (MMBTU/MWh of electricity output).
Note on Q2: Units of measure for biomass fuels used in previous column.
Note on T2: If the amount of fuel used is unknown the default assumption of fuel input is estimated from a default heat rate for the fuel in Million BTUs/MWh. This should represent fuel used for entire system, even if some or all RECs are not owned by agency.
Note on Z2: If non-electric energy is purchased from a provider, this will equal total non-electric energy delivered. If the agency purchases biomass fuel this value will equal non-electric default biomass use based on the HHV of the fuel purchased -- enter the amount of fuel purchased in the next column.
Note on AA2: Enter fuel used for entire system, even if RECs are not owned by agency. If known, enter biomass fuel use in Biomass Units of Measurement (short tons for agricultural byproducts, scf for biogas, etc…) If not known a default fuel use estimate assuming a 70% conversion efficiency will be used.
Note on AB2: Units of measure for biomass fuels used in previous column.
Note on AE2: Assumes a 70% conversion efficiency.
Note on E3: For on-site projects that increase site energy use but reduce source energy use, enter source energy adjustments in Worksheet 4.3 Source Energy Credit.
Note on M3: Report the total output from the project, even if RECs for the project are not owned by the agency. The entry in REC percentages will be used to calculate how much is covered by RECs. Do not enter the amount of fuel used to generate the electricity here (i.e., LFG, biomass, etc...), only the electricty produced.
Note on Y3: If the site purchases delivered non-electric energy, enter the total amount here even if RECs for the project are not owned by the agency. The entry in REC percentages (Field A.8) will be used to calculate how much is covered by RECs. If the data is for purchased fuel such as LFG or tons of wood and you do not know the BTU value, enter the amount of fuel purchased in C.4. That value will be used to calculate fuel use in C.7 and will be copied here. If you don't have a calculation of how much energy a Ground Source Heat Pump saves compared to an air-to-air heat pump, enter the rating of the GSHP in tons in C.4 and the renewable energy value will be calculated in C.7. That value will be copied here.
Note on AE3: For MSW used for purhcase steam emission factors are already based on fuel use estimates, so C.7 and C6 are not used.
Note on E4: For on-site projects that increase site energy use but reduce source energy use, enter source energy adjustments in Worksheet 4.3 Source Energy Credit.
Note on M4: Report the total output from the project, even if RECs for the project are not owned by the agency. The entry in REC percentages will be used to calculate how much is covered by RECs. Do not enter the amount of fuel used to generate the electricity here (i.e., LFG, biomass, etc...), only the electricty produced.
Note on Y4: If the site purchases delivered non-electric energy, enter the total amount here even if RECs for the project are not owned by the agency. The entry in REC percentages (Field A.8) will be used to calculate how much is covered by RECs. If the data is for purchased fuel such as LFG or tons of wood and you do not know the BTU value, enter the amount of fuel purchased in C.4. That value will be used to calculate fuel use in C.7 and will be copied here. If you don't have a calculation of how much energy a Ground Source Heat Pump saves compared to an air-to-air heat pump, enter the rating of the GSHP in tons in C.4 and the renewable energy value will be calculated in C.7. That value will be copied here.
Note on AE4: For MSW used for purhcase steam emission factors are already based on fuel use estimates, so C.7 and C6 are not used.
Note on E5: For on-site projects that increase site energy use but reduce source energy use, enter source energy adjustments in Worksheet 4.3 Source Energy Credit.
Note on M5: Report the total output from the project, even if RECs for the project are not owned by the agency. The entry in REC percentages will be used to calculate how much is covered by RECs. Do not enter the amount of fuel used to generate the electricity here (i.e., LFG, biomass, etc...), only the electricty produced.
Note on Y5: If the site purchases delivered non-electric energy, enter the total amount here even if RECs for the project are not owned by the agency. The entry in REC percentages (Field A.8) will be used to calculate how much is covered by RECs. If the data is for purchased fuel such as LFG or tons of wood and you do not know the BTU value, enter the amount of fuel purchased in C.4. That value will be used to calculate fuel use in C.7 and will be copied here. If you don't have a calculation of how much energy a Ground Source Heat Pump saves compared to an air-to-air heat pump, enter the rating of the GSHP in tons in C.4 and the renewable energy value will be calculated in C.7. That value will be copied here.
Note on AE5: For MSW used for purhcase steam emission factors are already based on fuel use estimates, so C.7 and C6 are not used.
Note on E6: For on-site projects that increase site energy use but reduce source energy use, enter source energy adjustments in Worksheet 4.3 Source Energy Credit.
Note on M6: Report the total output from the project, even if RECs for the project are not owned by the agency. The entry in REC percentages will be used to calculate how much is covered by RECs. Do not enter the amount of fuel used to generate the electricity here (i.e., LFG, biomass, etc...), only the electricty produced.
Note on Y6: If the site purchases delivered non-electric energy, enter the total amount here even if RECs for the project are not owned by the agency. The entry in REC percentages (Field A.8) will be used to calculate how much is covered by RECs. If the data is for purchased fuel such as LFG or tons of wood and you do not know the BTU value, enter the amount of fuel purchased in C.4. That value will be used to calculate fuel use in C.7 and will be copied here. If you don't have a calculation of how much energy a Ground Source Heat Pump saves compared to an air-to-air heat pump, enter the rating of the GSHP in tons in C.4 and the renewable energy value will be calculated in C.7. That value will be copied here.
Note on AE6: For MSW used for purhcase steam emission factors are already based on fuel use estimates, so C.7 and C6 are not used.
Note on E7: For on-site projects that increase site energy use but reduce source energy use, enter source energy adjustments in Worksheet 4.3 Source Energy Credit.
Note on M7: Report the total output from the project, even if RECs for the project are not owned by the agency. The entry in REC percentages will be used to calculate how much is covered by RECs. Do not enter the amount of fuel used to generate the electricity here (i.e., LFG, biomass, etc...), only the electricty produced.
Note on Y7: If the site purchases delivered non-electric energy, enter the total amount here even if RECs for the project are not owned by the agency. The entry in REC percentages (Field A.8) will be used to calculate how much is covered by RECs. If the data is for purchased fuel such as LFG or tons of wood and you do not know the BTU value, enter the amount of fuel purchased in C.4. That value will be used to calculate fuel use in C.7 and will be copied here. If you don't have a calculation of how much energy a Ground Source Heat Pump saves compared to an air-to-air heat pump, enter the rating of the GSHP in tons in C.4 and the renewable energy value will be calculated in C.7. That value will be copied here.
Note on AE7: For MSW used for purhcase steam emission factors are already based on fuel use estimates, so C.7 and C6 are not used.
Note on E8: For on-site projects that increase site energy use but reduce source energy use, enter source energy adjustments in Worksheet 4.3 Source Energy Credit.
Note on M8: Report the total output from the project, even if RECs for the project are not owned by the agency. The entry in REC percentages will be used to calculate how much is covered by RECs. Do not enter the amount of fuel used to generate the electricity here (i.e., LFG, biomass, etc...), only the electricty produced.
Note on Y8: If the site purchases delivered non-electric energy, enter the total amount here even if RECs for the project are not owned by the agency. The entry in REC percentages (Field A.8) will be used to calculate how much is covered by RECs. If the data is for purchased fuel such as LFG or tons of wood and you do not know the BTU value, enter the amount of fuel purchased in C.4. That value will be used to calculate fuel use in C.7 and will be copied here. If you don't have a calculation of how much energy a Ground Source Heat Pump saves compared to an air-to-air heat pump, enter the rating of the GSHP in tons in C.4 and the renewable energy value will be calculated in C.7. That value will be copied here.
Note on AE8: For MSW used for purhcase steam emission factors are already based on fuel use estimates, so C.7 and C6 are not used.
Note on E9: For on-site projects that increase site energy use but reduce source energy use, enter source energy adjustments in Worksheet 4.3 Source Energy Credit.
Note on M9: Report the total output from the project, even if RECs for the project are not owned by the agency. The entry in REC percentages will be used to calculate how much is covered by RECs. Do not enter the amount of fuel used to generate the electricity here (i.e., LFG, biomass, etc...), only the electricty produced.
Note on Y9: If the site purchases delivered non-electric energy, enter the total amount here even if RECs for the project are not owned by the agency. The entry in REC percentages (Field A.8) will be used to calculate how much is covered by RECs. If the data is for purchased fuel such as LFG or tons of wood and you do not know the BTU value, enter the amount of fuel purchased in C.4. That value will be used to calculate fuel use in C.7 and will be copied here. If you don't have a calculation of how much energy a Ground Source Heat Pump saves compared to an air-to-air heat pump, enter the rating of the GSHP in tons in C.4 and the renewable energy value will be calculated in C.7. That value will be copied here.
Note on AE9: For MSW used for purhcase steam emission factors are already based on fuel use estimates, so C.7 and C6 are not used.
Note on E10: For on-site projects that increase site energy use but reduce source energy use, enter source energy adjustments in Worksheet 4.3 Source Energy Credit.
Note on M10: Report the total output from the project, even if RECs for the project are not owned by the agency. The entry in REC percentages will be used to calculate how much is covered by RECs. Do not enter the amount of fuel used to generate the electricity here (i.e., LFG, biomass, etc...), only the electricty produced.
Note on Y10: If the site purchases delivered non-electric energy, enter the total amount here even if RECs for the project are not owned by the agency. The entry in REC percentages (Field A.8) will be used to calculate how much is covered by RECs. If the data is for purchased fuel such as LFG or tons of wood and you do not know the BTU value, enter the amount of fuel purchased in C.4. That value will be used to calculate fuel use in C.7 and will be copied here. If you don't have a calculation of how much energy a Ground Source Heat Pump saves compared to an air-to-air heat pump, enter the rating of the GSHP in tons in C.4 and the renewable energy value will be calculated in C.7. That value will be copied here.
Note on AE10: For MSW used for purhcase steam emission factors are already based on fuel use estimates, so C.7 and C6 are not used.
Note on E11: For on-site projects that increase site energy use but reduce source energy use, enter source energy adjustments in Worksheet 4.3 Source Energy Credit.
Note on M11: Report the total output from the project, even if RECs for the project are not owned by the agency. The entry in REC percentages will be used to calculate how much is covered by RECs. Do not enter the amount of fuel used to generate the electricity here (i.e., LFG, biomass, etc...), only the electricty produced.
Note on Y11: If the site purchases delivered non-electric energy, enter the total amount here even if RECs for the project are not owned by the agency. The entry in REC percentages (Field A.8) will be used to calculate how much is covered by RECs. If the data is for purchased fuel such as LFG or tons of wood and you do not know the BTU value, enter the amount of fuel purchased in C.4. That value will be used to calculate fuel use in C.7 and will be copied here. If you don't have a calculation of how much energy a Ground Source Heat Pump saves compared to an air-to-air heat pump, enter the rating of the GSHP in tons in C.4 and the renewable energy value will be calculated in C.7. That value will be copied here.
Note on AE11: For MSW used for purhcase steam emission factors are already based on fuel use estimates, so C.7 and C6 are not used.
Note on E12: For on-site projects that increase site energy use but reduce source energy use, enter source energy adjustments in Worksheet 4.3 Source Energy Credit.
Note on M12: Report the total output from the project, even if RECs for the project are not owned by the agency. The entry in REC percentages will be used to calculate how much is covered by RECs. Do not enter the amount of fuel used to generate the electricity here (i.e., LFG, biomass, etc...), only the electricty produced.
Note on Y12: If the site purchases delivered non-electric energy, enter the total amount here even if RECs for the project are not owned by the agency. The entry in REC percentages (Field A.8) will be used to calculate how much is covered by RECs. If the data is for purchased fuel such as LFG or tons of wood and you do not know the BTU value, enter the amount of fuel purchased in C.4. That value will be used to calculate fuel use in C.7 and will be copied here. If you don't have a calculation of how much energy a Ground Source Heat Pump saves compared to an air-to-air heat pump, enter the rating of the GSHP in tons in C.4 and the renewable energy value will be calculated in C.7. That value will be copied here.
Note on AE12: For MSW used for purhcase steam emission factors are already based on fuel use estimates, so C.7 and C6 are not used.
Note on E13: For on-site projects that increase site energy use but reduce source energy use, enter source energy adjustments in Worksheet 4.3 Source Energy Credit.
Note on M13: Report the total output from the project, even if RECs for the project are not owned by the agency. The entry in REC percentages will be used to calculate how much is covered by RECs. Do not enter the amount of fuel used to generate the electricity here (i.e., LFG, biomass, etc...), only the electricty produced.
Note on Y13: If the site purchases delivered non-electric energy, enter the total amount here even if RECs for the project are not owned by the agency. The entry in REC percentages (Field A.8) will be used to calculate how much is covered by RECs. If the data is for purchased fuel such as LFG or tons of wood and you do not know the BTU value, enter the amount of fuel purchased in C.4. That value will be used to calculate fuel use in C.7 and will be copied here. If you don't have a calculation of how much energy a Ground Source Heat Pump saves compared to an air-to-air heat pump, enter the rating of the GSHP in tons in C.4 and the renewable energy value will be calculated in C.7. That value will be copied here.
Note on AE13: For MSW used for purhcase steam emission factors are already based on fuel use estimates, so C.7 and C6 are not used.
Note on E14: For on-site projects that increase site energy use but reduce source energy use, enter source energy adjustments in Worksheet 4.3 Source Energy Credit.
Note on M14: Report the total output from the project, even if RECs for the project are not owned by the agency. The entry in REC percentages will be used to calculate how much is covered by RECs. Do not enter the amount of fuel used to generate the electricity here (i.e., LFG, biomass, etc...), only the electricty produced.
Note on Y14: If the site purchases delivered non-electric energy, enter the total amount here even if RECs for the project are not owned by the agency. The entry in REC percentages (Field A.8) will be used to calculate how much is covered by RECs. If the data is for purchased fuel such as LFG or tons of wood and you do not know the BTU value, enter the amount of fuel purchased in C.4. That value will be used to calculate fuel use in C.7 and will be copied here. If you don't have a calculation of how much energy a Ground Source Heat Pump saves compared to an air-to-air heat pump, enter the rating of the GSHP in tons in C.4 and the renewable energy value will be calculated in C.7. That value will be copied here.
Note on AE14: For MSW used for purhcase steam emission factors are already based on fuel use estimates, so C.7 and C6 are not used.
Note on E15: For on-site projects that increase site energy use but reduce source energy use, enter source energy adjustments in Worksheet 4.3 Source Energy Credit.
Note on M15: Report the total output from the project, even if RECs for the project are not owned by the agency. The entry in REC percentages will be used to calculate how much is covered by RECs. Do not enter the amount of fuel used to generate the electricity here (i.e., LFG, biomass, etc...), only the electricty produced.
Note on Y15: If the site purchases delivered non-electric energy, enter the total amount here even if RECs for the project are not owned by the agency. The entry in REC percentages (Field A.8) will be used to calculate how much is covered by RECs. If the data is for purchased fuel such as LFG or tons of wood and you do not know the BTU value, enter the amount of fuel purchased in C.4. That value will be used to calculate fuel use in C.7 and will be copied here. If you don't have a calculation of how much energy a Ground Source Heat Pump saves compared to an air-to-air heat pump, enter the rating of the GSHP in tons in C.4 and the renewable energy value will be calculated in C.7. That value will be copied here.
Note on AE15: For MSW used for purhcase steam emission factors are already based on fuel use estimates, so C.7 and C6 are not used.
Note on E16: For on-site projects that increase site energy use but reduce source energy use, enter source energy adjustments in Worksheet 4.3 Source Energy Credit.
Note on M16: Report the total output from the project, even if RECs for the project are not owned by the agency. The entry in REC percentages will be used to calculate how much is covered by RECs. Do not enter the amount of fuel used to generate the electricity here (i.e., LFG, biomass, etc...), only the electricty produced.
Note on Y16: If the site purchases delivered non-electric energy, enter the total amount here even if RECs for the project are not owned by the agency. The entry in REC percentages (Field A.8) will be used to calculate how much is covered by RECs. If the data is for purchased fuel such as LFG or tons of wood and you do not know the BTU value, enter the amount of fuel purchased in C.4. That value will be used to calculate fuel use in C.7 and will be copied here. If you don't have a calculation of how much energy a Ground Source Heat Pump saves compared to an air-to-air heat pump, enter the rating of the GSHP in tons in C.4 and the renewable energy value will be calculated in C.7. That value will be copied here.
Note on AE16: For MSW used for purhcase steam emission factors are already based on fuel use estimates, so C.7 and C6 are not used.
Note on E17: For on-site projects that increase site energy use but reduce source energy use, enter source energy adjustments in Worksheet 4.3 Source Energy Credit.
Note on M17: Report the total output from the project, even if RECs for the project are not owned by the agency. The entry in REC percentages will be used to calculate how much is covered by RECs. Do not enter the amount of fuel used to generate the electricity here (i.e., LFG, biomass, etc...), only the electricty produced.
Note on Y17: If the site purchases delivered non-electric energy, enter the total amount here even if RECs for the project are not owned by the agency. The entry in REC percentages (Field A.8) will be used to calculate how much is covered by RECs. If the data is for purchased fuel such as LFG or tons of wood and you do not know the BTU value, enter the amount of fuel purchased in C.4. That value will be used to calculate fuel use in C.7 and will be copied here. If you don't have a calculation of how much energy a Ground Source Heat Pump saves compared to an air-to-air heat pump, enter the rating of the GSHP in tons in C.4 and the renewable energy value will be calculated in C.7. That value will be copied here.
Note on AE17: For MSW used for purhcase steam emission factors are already based on fuel use estimates, so C.7 and C6 are not used.
Note on E18: For on-site projects that increase site energy use but reduce source energy use, enter source energy adjustments in Worksheet 4.3 Source Energy Credit.
Note on M18: Report the total output from the project, even if RECs for the project are not owned by the agency. The entry in REC percentages will be used to calculate how much is covered by RECs. Do not enter the amount of fuel used to generate the electricity here (i.e., LFG, biomass, etc...), only the electricty produced.
Note on Y18: If the site purchases delivered non-electric energy, enter the total amount here even if RECs for the project are not owned by the agency. The entry in REC percentages (Field A.8) will be used to calculate how much is covered by RECs. If the data is for purchased fuel such as LFG or tons of wood and you do not know the BTU value, enter the amount of fuel purchased in C.4. That value will be used to calculate fuel use in C.7 and will be copied here. If you don't have a calculation of how much energy a Ground Source Heat Pump saves compared to an air-to-air heat pump, enter the rating of the GSHP in tons in C.4 and the renewable energy value will be calculated in C.7. That value will be copied here.
Note on AE18: For MSW used for purhcase steam emission factors are already based on fuel use estimates, so C.7 and C6 are not used.
Note on E19: For on-site projects that increase site energy use but reduce source energy use, enter source energy adjustments in Worksheet 4.3 Source Energy Credit.
Note on M19: Report the total output from the project, even if RECs for the project are not owned by the agency. The entry in REC percentages will be used to calculate how much is covered by RECs. Do not enter the amount of fuel used to generate the electricity here (i.e., LFG, biomass, etc...), only the electricty produced.
Note on Y19: If the site purchases delivered non-electric energy, enter the total amount here even if RECs for the project are not owned by the agency. The entry in REC percentages (Field A.8) will be used to calculate how much is covered by RECs. If the data is for purchased fuel such as LFG or tons of wood and you do not know the BTU value, enter the amount of fuel purchased in C.4. That value will be used to calculate fuel use in C.7 and will be copied here. If you don't have a calculation of how much energy a Ground Source Heat Pump saves compared to an air-to-air heat pump, enter the rating of the GSHP in tons in C.4 and the renewable energy value will be calculated in C.7. That value will be copied here.
Note on AE19: For MSW used for purhcase steam emission factors are already based on fuel use estimates, so C.7 and C6 are not used.
Note on E20: For on-site projects that increase site energy use but reduce source energy use, enter source energy adjustments in Worksheet 4.3 Source Energy Credit.
Note on M20: Report the total output from the project, even if RECs for the project are not owned by the agency. The entry in REC percentages will be used to calculate how much is covered by RECs. Do not enter the amount of fuel used to generate the electricity here (i.e., LFG, biomass, etc...), only the electricty produced.
Note on Y20: If the site purchases delivered non-electric energy, enter the total amount here even if RECs for the project are not owned by the agency. The entry in REC percentages (Field A.8) will be used to calculate how much is covered by RECs. If the data is for purchased fuel such as LFG or tons of wood and you do not know the BTU value, enter the amount of fuel purchased in C.4. That value will be used to calculate fuel use in C.7 and will be copied here. If you don't have a calculation of how much energy a Ground Source Heat Pump saves compared to an air-to-air heat pump, enter the rating of the GSHP in tons in C.4 and the renewable energy value will be calculated in C.7. That value will be copied here.
Note on AE20: For MSW used for purhcase steam emission factors are already based on fuel use estimates, so C.7 and C6 are not used.
Note on E21: For on-site projects that increase site energy use but reduce source energy use, enter source energy adjustments in Worksheet 4.3 Source Energy Credit.
Note on M21: Report the total output from the project, even if RECs for the project are not owned by the agency. The entry in REC percentages will be used to calculate how much is covered by RECs. Do not enter the amount of fuel used to generate the electricity here (i.e., LFG, biomass, etc...), only the electricty produced.
Note on Y21: If the site purchases delivered non-electric energy, enter the total amount here even if RECs for the project are not owned by the agency. The entry in REC percentages (Field A.8) will be used to calculate how much is covered by RECs. If the data is for purchased fuel such as LFG or tons of wood and you do not know the BTU value, enter the amount of fuel purchased in C.4. That value will be used to calculate fuel use in C.7 and will be copied here. If you don't have a calculation of how much energy a Ground Source Heat Pump saves compared to an air-to-air heat pump, enter the rating of the GSHP in tons in C.4 and the renewable energy value will be calculated in C.7. That value will be copied here.
Note on AE21: For MSW used for purhcase steam emission factors are already based on fuel use estimates, so C.7 and C6 are not used.
Note on E22: For on-site projects that increase site energy use but reduce source energy use, enter source energy adjustments in Worksheet 4.3 Source Energy Credit.
Note on M22: Report the total output from the project, even if RECs for the project are not owned by the agency. The entry in REC percentages will be used to calculate how much is covered by RECs. Do not enter the amount of fuel used to generate the electricity here (i.e., LFG, biomass, etc...), only the electricty produced.
Note on Y22: If the site purchases delivered non-electric energy, enter the total amount here even if RECs for the project are not owned by the agency. The entry in REC percentages (Field A.8) will be used to calculate how much is covered by RECs. If the data is for purchased fuel such as LFG or tons of wood and you do not know the BTU value, enter the amount of fuel purchased in C.4. That value will be used to calculate fuel use in C.7 and will be copied here. If you don't have a calculation of how much energy a Ground Source Heat Pump saves compared to an air-to-air heat pump, enter the rating of the GSHP in tons in C.4 and the renewable energy value will be calculated in C.7. That value will be copied here.
Note on AE22: For MSW used for purhcase steam emission factors are already based on fuel use estimates, so C.7 and C6 are not used.
Note on E23: For on-site projects that increase site energy use but reduce source energy use, enter source energy adjustments in Worksheet 4.3 Source Energy Credit.
Note on M23: Report the total output from the project, even if RECs for the project are not owned by the agency. The entry in REC percentages will be used to calculate how much is covered by RECs. Do not enter the amount of fuel used to generate the electricity here (i.e., LFG, biomass, etc...), only the electricty produced.
Note on Y23: If the site purchases delivered non-electric energy, enter the total amount here even if RECs for the project are not owned by the agency. The entry in REC percentages (Field A.8) will be used to calculate how much is covered by RECs. If the data is for purchased fuel such as LFG or tons of wood and you do not know the BTU value, enter the amount of fuel purchased in C.4. That value will be used to calculate fuel use in C.7 and will be copied here. If you don't have a calculation of how much energy a Ground Source Heat Pump saves compared to an air-to-air heat pump, enter the rating of the GSHP in tons in C.4 and the renewable energy value will be calculated in C.7. That value will be copied here.
Note on AE23: For MSW used for purhcase steam emission factors are already based on fuel use estimates, so C.7 and C6 are not used.
Note on E24: For on-site projects that increase site energy use but reduce source energy use, enter source energy adjustments in Worksheet 4.3 Source Energy Credit.
Note on M24: Report the total output from the project, even if RECs for the project are not owned by the agency. The entry in REC percentages will be used to calculate how much is covered by RECs. Do not enter the amount of fuel used to generate the electricity here (i.e., LFG, biomass, etc...), only the electricty produced.
Note on Y24: If the site purchases delivered non-electric energy, enter the total amount here even if RECs for the project are not owned by the agency. The entry in REC percentages (Field A.8) will be used to calculate how much is covered by RECs. If the data is for purchased fuel such as LFG or tons of wood and you do not know the BTU value, enter the amount of fuel purchased in C.4. That value will be used to calculate fuel use in C.7 and will be copied here. If you don't have a calculation of how much energy a Ground Source Heat Pump saves compared to an air-to-air heat pump, enter the rating of the GSHP in tons in C.4 and the renewable energy value will be calculated in C.7. That value will be copied here.
Note on AE24: For MSW used for purhcase steam emission factors are already based on fuel use estimates, so C.7 and C6 are not used.
Note on E25: For on-site projects that increase site energy use but reduce source energy use, enter source energy adjustments in Worksheet 4.3 Source Energy Credit.
Note on M25: Report the total output from the project, even if RECs for the project are not owned by the agency. The entry in REC percentages will be used to calculate how much is covered by RECs. Do not enter the amount of fuel used to generate the electricity here (i.e., LFG, biomass, etc...), only the electricty produced.
Note on Y25: If the site purchases delivered non-electric energy, enter the total amount here even if RECs for the project are not owned by the agency. The entry in REC percentages (Field A.8) will be used to calculate how much is covered by RECs. If the data is for purchased fuel such as LFG or tons of wood and you do not know the BTU value, enter the amount of fuel purchased in C.4. That value will be used to calculate fuel use in C.7 and will be copied here. If you don't have a calculation of how much energy a Ground Source Heat Pump saves compared to an air-to-air heat pump, enter the rating of the GSHP in tons in C.4 and the renewable energy value will be calculated in C.7. That value will be copied here.
Note on AE25: For MSW used for purhcase steam emission factors are already based on fuel use estimates, so C.7 and C6 are not used.
Note on E26: For on-site projects that increase site energy use but reduce source energy use, enter source energy adjustments in Worksheet 4.3 Source Energy Credit.
Note on M26: Report the total output from the project, even if RECs for the project are not owned by the agency. The entry in REC percentages will be used to calculate how much is covered by RECs. Do not enter the amount of fuel used to generate the electricity here (i.e., LFG, biomass, etc...), only the electricty produced.
Note on Y26: If the site purchases delivered non-electric energy, enter the total amount here even if RECs for the project are not owned by the agency. The entry in REC percentages (Field A.8) will be used to calculate how much is covered by RECs. If the data is for purchased fuel such as LFG or tons of wood and you do not know the BTU value, enter the amount of fuel purchased in C.4. That value will be used to calculate fuel use in C.7 and will be copied here. If you don't have a calculation of how much energy a Ground Source Heat Pump saves compared to an air-to-air heat pump, enter the rating of the GSHP in tons in C.4 and the renewable energy value will be calculated in C.7. That value will be copied here.
Note on AE26: For MSW used for purhcase steam emission factors are already based on fuel use estimates, so C.7 and C6 are not used.
Note on E27: For on-site projects that increase site energy use but reduce source energy use, enter source energy adjustments in Worksheet 4.3 Source Energy Credit.
Note on M27: Report the total output from the project, even if RECs for the project are not owned by the agency. The entry in REC percentages will be used to calculate how much is covered by RECs. Do not enter the amount of fuel used to generate the electricity here (i.e., LFG, biomass, etc...), only the electricty produced.
Note on Y27: If the site purchases delivered non-electric energy, enter the total amount here even if RECs for the project are not owned by the agency. The entry in REC percentages (Field A.8) will be used to calculate how much is covered by RECs. If the data is for purchased fuel such as LFG or tons of wood and you do not know the BTU value, enter the amount of fuel purchased in C.4. That value will be used to calculate fuel use in C.7 and will be copied here. If you don't have a calculation of how much energy a Ground Source Heat Pump saves compared to an air-to-air heat pump, enter the rating of the GSHP in tons in C.4 and the renewable energy value will be calculated in C.7. That value will be copied here.
Note on AE27: For MSW used for purhcase steam emission factors are already based on fuel use estimates, so C.7 and C6 are not used.
Note on E28: For on-site projects that increase site energy use but reduce source energy use, enter source energy adjustments in Worksheet 4.3 Source Energy Credit.
Note on M28: Report the total output from the project, even if RECs for the project are not owned by the agency. The entry in REC percentages will be used to calculate how much is covered by RECs. Do not enter the amount of fuel used to generate the electricity here (i.e., LFG, biomass, etc...), only the electricty produced.
Note on Y28: If the site purchases delivered non-electric energy, enter the total amount here even if RECs for the project are not owned by the agency. The entry in REC percentages (Field A.8) will be used to calculate how much is covered by RECs. If the data is for purchased fuel such as LFG or tons of wood and you do not know the BTU value, enter the amount of fuel purchased in C.4. That value will be used to calculate fuel use in C.7 and will be copied here. If you don't have a calculation of how much energy a Ground Source Heat Pump saves compared to an air-to-air heat pump, enter the rating of the GSHP in tons in C.4 and the renewable energy value will be calculated in C.7. That value will be copied here.
Note on AE28: For MSW used for purhcase steam emission factors are already based on fuel use estimates, so C.7 and C6 are not used.
Note on E29: For on-site projects that increase site energy use but reduce source energy use, enter source energy adjustments in Worksheet 4.3 Source Energy Credit.
Note on M29: Report the total output from the project, even if RECs for the project are not owned by the agency. The entry in REC percentages will be used to calculate how much is covered by RECs. Do not enter the amount of fuel used to generate the electricity here (i.e., LFG, biomass, etc...), only the electricty produced.
Note on Y29: If the site purchases delivered non-electric energy, enter the total amount here even if RECs for the project are not owned by the agency. The entry in REC percentages (Field A.8) will be used to calculate how much is covered by RECs. If the data is for purchased fuel such as LFG or tons of wood and you do not know the BTU value, enter the amount of fuel purchased in C.4. That value will be used to calculate fuel use in C.7 and will be copied here. If you don't have a calculation of how much energy a Ground Source Heat Pump saves compared to an air-to-air heat pump, enter the rating of the GSHP in tons in C.4 and the renewable energy value will be calculated in C.7. That value will be copied here.
Note on AE29: For MSW used for purhcase steam emission factors are already based on fuel use estimates, so C.7 and C6 are not used.
Note on E30: For on-site projects that increase site energy use but reduce source energy use, enter source energy adjustments in Worksheet 4.3 Source Energy Credit.
Note on M30: Report the total output from the project, even if RECs for the project are not owned by the agency. The entry in REC percentages will be used to calculate how much is covered by RECs. Do not enter the amount of fuel used to generate the electricity here (i.e., LFG, biomass, etc...), only the electricty produced.
Note on Y30: If the site purchases delivered non-electric energy, enter the total amount here even if RECs for the project are not owned by the agency. The entry in REC percentages (Field A.8) will be used to calculate how much is covered by RECs. If the data is for purchased fuel such as LFG or tons of wood and you do not know the BTU value, enter the amount of fuel purchased in C.4. That value will be used to calculate fuel use in C.7 and will be copied here. If you don't have a calculation of how much energy a Ground Source Heat Pump saves compared to an air-to-air heat pump, enter the rating of the GSHP in tons in C.4 and the renewable energy value will be calculated in C.7. That value will be copied here.
Note on AE30: For MSW used for purhcase steam emission factors are already based on fuel use estimates, so C.7 and C6 are not used.
Note on E31: For on-site projects that increase site energy use but reduce source energy use, enter source energy adjustments in Worksheet 4.3 Source Energy Credit.
Note on M31: Report the total output from the project, even if RECs for the project are not owned by the agency. The entry in REC percentages will be used to calculate how much is covered by RECs. Do not enter the amount of fuel used to generate the electricity here (i.e., LFG, biomass, etc...), only the electricty produced.
Note on Y31: If the site purchases delivered non-electric energy, enter the total amount here even if RECs for the project are not owned by the agency. The entry in REC percentages (Field A.8) will be used to calculate how much is covered by RECs. If the data is for purchased fuel such as LFG or tons of wood and you do not know the BTU value, enter the amount of fuel purchased in C.4. That value will be used to calculate fuel use in C.7 and will be copied here. If you don't have a calculation of how much energy a Ground Source Heat Pump saves compared to an air-to-air heat pump, enter the rating of the GSHP in tons in C.4 and the renewable energy value will be calculated in C.7. That value will be copied here.
Note on AE31: For MSW used for purhcase steam emission factors are already based on fuel use estimates, so C.7 and C6 are not used.
Note on E32: For on-site projects that increase site energy use but reduce source energy use, enter source energy adjustments in Worksheet 4.3 Source Energy Credit.
Note on M32: Report the total output from the project, even if RECs for the project are not owned by the agency. The entry in REC percentages will be used to calculate how much is covered by RECs. Do not enter the amount of fuel used to generate the electricity here (i.e., LFG, biomass, etc...), only the electricty produced.
Note on Y32: If the site purchases delivered non-electric energy, enter the total amount here even if RECs for the project are not owned by the agency. The entry in REC percentages (Field A.8) will be used to calculate how much is covered by RECs. If the data is for purchased fuel such as LFG or tons of wood and you do not know the BTU value, enter the amount of fuel purchased in C.4. That value will be used to calculate fuel use in C.7 and will be copied here. If you don't have a calculation of how much energy a Ground Source Heat Pump saves compared to an air-to-air heat pump, enter the rating of the GSHP in tons in C.4 and the renewable energy value will be calculated in C.7. That value will be copied here.
Note on AE32: For MSW used for purhcase steam emission factors are already based on fuel use estimates, so C.7 and C6 are not used.
Note on E33: For on-site projects that increase site energy use but reduce source energy use, enter source energy adjustments in Worksheet 4.3 Source Energy Credit.
Note on M33: Report the total output from the project, even if RECs for the project are not owned by the agency. The entry in REC percentages will be used to calculate how much is covered by RECs. Do not enter the amount of fuel used to generate the electricity here (i.e., LFG, biomass, etc...), only the electricty produced.
Note on Y33: If the site purchases delivered non-electric energy, enter the total amount here even if RECs for the project are not owned by the agency. The entry in REC percentages (Field A.8) will be used to calculate how much is covered by RECs. If the data is for purchased fuel such as LFG or tons of wood and you do not know the BTU value, enter the amount of fuel purchased in C.4. That value will be used to calculate fuel use in C.7 and will be copied here. If you don't have a calculation of how much energy a Ground Source Heat Pump saves compared to an air-to-air heat pump, enter the rating of the GSHP in tons in C.4 and the renewable energy value will be calculated in C.7. That value will be copied here.
Note on AE33: For MSW used for purhcase steam emission factors are already based on fuel use estimates, so C.7 and C6 are not used.
Note on E34: For on-site projects that increase site energy use but reduce source energy use, enter source energy adjustments in Worksheet 4.3 Source Energy Credit.
Note on M34: Report the total output from the project, even if RECs for the project are not owned by the agency. The entry in REC percentages will be used to calculate how much is covered by RECs. Do not enter the amount of fuel used to generate the electricity here (i.e., LFG, biomass, etc...), only the electricty produced.
Note on Y34: If the site purchases delivered non-electric energy, enter the total amount here even if RECs for the project are not owned by the agency. The entry in REC percentages (Field A.8) will be used to calculate how much is covered by RECs. If the data is for purchased fuel such as LFG or tons of wood and you do not know the BTU value, enter the amount of fuel purchased in C.4. That value will be used to calculate fuel use in C.7 and will be copied here. If you don't have a calculation of how much energy a Ground Source Heat Pump saves compared to an air-to-air heat pump, enter the rating of the GSHP in tons in C.4 and the renewable energy value will be calculated in C.7. That value will be copied here.
Note on AE34: For MSW used for purhcase steam emission factors are already based on fuel use estimates, so C.7 and C6 are not used.
Note on E35: For on-site projects that increase site energy use but reduce source energy use, enter source energy adjustments in Worksheet 4.3 Source Energy Credit.
Note on M35: Report the total output from the project, even if RECs for the project are not owned by the agency. The entry in REC percentages will be used to calculate how much is covered by RECs. Do not enter the amount of fuel used to generate the electricity here (i.e., LFG, biomass, etc...), only the electricty produced.
Note on Y35: If the site purchases delivered non-electric energy, enter the total amount here even if RECs for the project are not owned by the agency. The entry in REC percentages (Field A.8) will be used to calculate how much is covered by RECs. If the data is for purchased fuel such as LFG or tons of wood and you do not know the BTU value, enter the amount of fuel purchased in C.4. That value will be used to calculate fuel use in C.7 and will be copied here. If you don't have a calculation of how much energy a Ground Source Heat Pump saves compared to an air-to-air heat pump, enter the rating of the GSHP in tons in C.4 and the renewable energy value will be calculated in C.7. That value will be copied here.
Note on AE35: For MSW used for purhcase steam emission factors are already based on fuel use estimates, so C.7 and C6 are not used.
Note on E36: For on-site projects that increase site energy use but reduce source energy use, enter source energy adjustments in Worksheet 4.3 Source Energy Credit.
Note on M36: Report the total output from the project, even if RECs for the project are not owned by the agency. The entry in REC percentages will be used to calculate how much is covered by RECs. Do not enter the amount of fuel used to generate the electricity here (i.e., LFG, biomass, etc...), only the electricty produced.
Note on Y36: If the site purchases delivered non-electric energy, enter the total amount here even if RECs for the project are not owned by the agency. The entry in REC percentages (Field A.8) will be used to calculate how much is covered by RECs. If the data is for purchased fuel such as LFG or tons of wood and you do not know the BTU value, enter the amount of fuel purchased in C.4. That value will be used to calculate fuel use in C.7 and will be copied here. If you don't have a calculation of how much energy a Ground Source Heat Pump saves compared to an air-to-air heat pump, enter the rating of the GSHP in tons in C.4 and the renewable energy value will be calculated in C.7. That value will be copied here.
Note on AE36: For MSW used for purhcase steam emission factors are already based on fuel use estimates, so C.7 and C6 are not used.
Note on E37: For on-site projects that increase site energy use but reduce source energy use, enter source energy adjustments in Worksheet 4.3 Source Energy Credit.
Note on M37: Report the total output from the project, even if RECs for the project are not owned by the agency. The entry in REC percentages will be used to calculate how much is covered by RECs. Do not enter the amount of fuel used to generate the electricity here (i.e., LFG, biomass, etc...), only the electricty produced.
Note on Y37: If the site purchases delivered non-electric energy, enter the total amount here even if RECs for the project are not owned by the agency. The entry in REC percentages (Field A.8) will be used to calculate how much is covered by RECs. If the data is for purchased fuel such as LFG or tons of wood and you do not know the BTU value, enter the amount of fuel purchased in C.4. That value will be used to calculate fuel use in C.7 and will be copied here. If you don't have a calculation of how much energy a Ground Source Heat Pump saves compared to an air-to-air heat pump, enter the rating of the GSHP in tons in C.4 and the renewable energy value will be calculated in C.7. That value will be copied here.
Note on AE37: For MSW used for purhcase steam emission factors are already based on fuel use estimates, so C.7 and C6 are not used.
Note on E38: For on-site projects that increase site energy use but reduce source energy use, enter source energy adjustments in Worksheet 4.3 Source Energy Credit.
Note on M38: Report the total output from the project, even if RECs for the project are not owned by the agency. The entry in REC percentages will be used to calculate how much is covered by RECs. Do not enter the amount of fuel used to generate the electricity here (i.e., LFG, biomass, etc...), only the electricty produced.
Note on Y38: If the site purchases delivered non-electric energy, enter the total amount here even if RECs for the project are not owned by the agency. The entry in REC percentages (Field A.8) will be used to calculate how much is covered by RECs. If the data is for purchased fuel such as LFG or tons of wood and you do not know the BTU value, enter the amount of fuel purchased in C.4. That value will be used to calculate fuel use in C.7 and will be copied here. If you don't have a calculation of how much energy a Ground Source Heat Pump saves compared to an air-to-air heat pump, enter the rating of the GSHP in tons in C.4 and the renewable energy value will be calculated in C.7. That value will be copied here.
Note on AE38: For MSW used for purhcase steam emission factors are already based on fuel use estimates, so C.7 and C6 are not used.
Note on E39: For on-site projects that increase site energy use but reduce source energy use, enter source energy adjustments in Worksheet 4.3 Source Energy Credit.
Note on M39: Report the total output from the project, even if RECs for the project are not owned by the agency. The entry in REC percentages will be used to calculate how much is covered by RECs. Do not enter the amount of fuel used to generate the electricity here (i.e., LFG, biomass, etc...), only the electricty produced.
Note on Y39: If the site purchases delivered non-electric energy, enter the total amount here even if RECs for the project are not owned by the agency. The entry in REC percentages (Field A.8) will be used to calculate how much is covered by RECs. If the data is for purchased fuel such as LFG or tons of wood and you do not know the BTU value, enter the amount of fuel purchased in C.4. That value will be used to calculate fuel use in C.7 and will be copied here. If you don't have a calculation of how much energy a Ground Source Heat Pump saves compared to an air-to-air heat pump, enter the rating of the GSHP in tons in C.4 and the renewable energy value will be calculated in C.7. That value will be copied here.
Note on AE39: For MSW used for purhcase steam emission factors are already based on fuel use estimates, so C.7 and C6 are not used.
Note on E40: For on-site projects that increase site energy use but reduce source energy use, enter source energy adjustments in Worksheet 4.3 Source Energy Credit.
Note on M40: Report the total output from the project, even if RECs for the project are not owned by the agency. The entry in REC percentages will be used to calculate how much is covered by RECs. Do not enter the amount of fuel used to generate the electricity here (i.e., LFG, biomass, etc...), only the electricty produced.
Note on Y40: If the site purchases delivered non-electric energy, enter the total amount here even if RECs for the project are not owned by the agency. The entry in REC percentages (Field A.8) will be used to calculate how much is covered by RECs. If the data is for purchased fuel such as LFG or tons of wood and you do not know the BTU value, enter the amount of fuel purchased in C.4. That value will be used to calculate fuel use in C.7 and will be copied here. If you don't have a calculation of how much energy a Ground Source Heat Pump saves compared to an air-to-air heat pump, enter the rating of the GSHP in tons in C.4 and the renewable energy value will be calculated in C.7. That value will be copied here.
Note on AE40: For MSW used for purhcase steam emission factors are already based on fuel use estimates, so C.7 and C6 are not used.
Note on E41: For on-site projects that increase site energy use but reduce source energy use, enter source energy adjustments in Worksheet 4.3 Source Energy Credit.
Note on M41: Report the total output from the project, even if RECs for the project are not owned by the agency. The entry in REC percentages will be used to calculate how much is covered by RECs. Do not enter the amount of fuel used to generate the electricity here (i.e., LFG, biomass, etc...), only the electricty produced.
Note on Y41: If the site purchases delivered non-electric energy, enter the total amount here even if RECs for the project are not owned by the agency. The entry in REC percentages (Field A.8) will be used to calculate how much is covered by RECs. If the data is for purchased fuel such as LFG or tons of wood and you do not know the BTU value, enter the amount of fuel purchased in C.4. That value will be used to calculate fuel use in C.7 and will be copied here. If you don't have a calculation of how much energy a Ground Source Heat Pump saves compared to an air-to-air heat pump, enter the rating of the GSHP in tons in C.4 and the renewable energy value will be calculated in C.7. That value will be copied here.
Note on AE41: For MSW used for purhcase steam emission factors are already based on fuel use estimates, so C.7 and C6 are not used.
Note on E42: For on-site projects that increase site energy use but reduce source energy use, enter source energy adjustments in Worksheet 4.3 Source Energy Credit.
Note on M42: Report the total output from the project, even if RECs for the project are not owned by the agency. The entry in REC percentages will be used to calculate how much is covered by RECs. Do not enter the amount of fuel used to generate the electricity here (i.e., LFG, biomass, etc...), only the electricty produced.
Note on Y42: If the site purchases delivered non-electric energy, enter the total amount here even if RECs for the project are not owned by the agency. The entry in REC percentages (Field A.8) will be used to calculate how much is covered by RECs. If the data is for purchased fuel such as LFG or tons of wood and you do not know the BTU value, enter the amount of fuel purchased in C.4. That value will be used to calculate fuel use in C.7 and will be copied here. If you don't have a calculation of how much energy a Ground Source Heat Pump saves compared to an air-to-air heat pump, enter the rating of the GSHP in tons in C.4 and the renewable energy value will be calculated in C.7. That value will be copied here.
Note on AE42: For MSW used for purhcase steam emission factors are already based on fuel use estimates, so C.7 and C6 are not used.
Note on E43: For on-site projects that increase site energy use but reduce source energy use, enter source energy adjustments in Worksheet 4.3 Source Energy Credit.
Note on M43: Report the total output from the project, even if RECs for the project are not owned by the agency. The entry in REC percentages will be used to calculate how much is covered by RECs. Do not enter the amount of fuel used to generate the electricity here (i.e., LFG, biomass, etc...), only the electricty produced.
Note on Y43: If the site purchases delivered non-electric energy, enter the total amount here even if RECs for the project are not owned by the agency. The entry in REC percentages (Field A.8) will be used to calculate how much is covered by RECs. If the data is for purchased fuel such as LFG or tons of wood and you do not know the BTU value, enter the amount of fuel purchased in C.4. That value will be used to calculate fuel use in C.7 and will be copied here. If you don't have a calculation of how much energy a Ground Source Heat Pump saves compared to an air-to-air heat pump, enter the rating of the GSHP in tons in C.4 and the renewable energy value will be calculated in C.7. That value will be copied here.
Note on AE43: For MSW used for purhcase steam emission factors are already based on fuel use estimates, so C.7 and C6 are not used.
Note on E44: For on-site projects that increase site energy use but reduce source energy use, enter source energy adjustments in Worksheet 4.3 Source Energy Credit.
Note on M44: Report the total output from the project, even if RECs for the project are not owned by the agency. The entry in REC percentages will be used to calculate how much is covered by RECs. Do not enter the amount of fuel used to generate the electricity here (i.e., LFG, biomass, etc...), only the electricty produced.
Note on Y44: If the site purchases delivered non-electric energy, enter the total amount here even if RECs for the project are not owned by the agency. The entry in REC percentages (Field A.8) will be used to calculate how much is covered by RECs. If the data is for purchased fuel such as LFG or tons of wood and you do not know the BTU value, enter the amount of fuel purchased in C.4. That value will be used to calculate fuel use in C.7 and will be copied here. If you don't have a calculation of how much energy a Ground Source Heat Pump saves compared to an air-to-air heat pump, enter the rating of the GSHP in tons in C.4 and the renewable energy value will be calculated in C.7. That value will be copied here.
Note on AE44: For MSW used for purhcase steam emission factors are already based on fuel use estimates, so C.7 and C6 are not used.
Note on E45: For on-site projects that increase site energy use but reduce source energy use, enter source energy adjustments in Worksheet 4.3 Source Energy Credit.
Note on M45: Report the total output from the project, even if RECs for the project are not owned by the agency. The entry in REC percentages will be used to calculate how much is covered by RECs. Do not enter the amount of fuel used to generate the electricity here (i.e., LFG, biomass, etc...), only the electricty produced.
Note on Y45: If the site purchases delivered non-electric energy, enter the total amount here even if RECs for the project are not owned by the agency. The entry in REC percentages (Field A.8) will be used to calculate how much is covered by RECs. If the data is for purchased fuel such as LFG or tons of wood and you do not know the BTU value, enter the amount of fuel purchased in C.4. That value will be used to calculate fuel use in C.7 and will be copied here. If you don't have a calculation of how much energy a Ground Source Heat Pump saves compared to an air-to-air heat pump, enter the rating of the GSHP in tons in C.4 and the renewable energy value will be calculated in C.7. That value will be copied here.
Note on AE45: For MSW used for purhcase steam emission factors are already based on fuel use estimates, so C.7 and C6 are not used.
Note on E46: For on-site projects that increase site energy use but reduce source energy use, enter source energy adjustments in Worksheet 4.3 Source Energy Credit.
Note on M46: Report the total output from the project, even if RECs for the project are not owned by the agency. The entry in REC percentages will be used to calculate how much is covered by RECs. Do not enter the amount of fuel used to generate the electricity here (i.e., LFG, biomass, etc...), only the electricty produced.
Note on Y46: If the site purchases delivered non-electric energy, enter the total amount here even if RECs for the project are not owned by the agency. The entry in REC percentages (Field A.8) will be used to calculate how much is covered by RECs. If the data is for purchased fuel such as LFG or tons of wood and you do not know the BTU value, enter the amount of fuel purchased in C.4. That value will be used to calculate fuel use in C.7 and will be copied here. If you don't have a calculation of how much energy a Ground Source Heat Pump saves compared to an air-to-air heat pump, enter the rating of the GSHP in tons in C.4 and the renewable energy value will be calculated in C.7. That value will be copied here.
Note on AE46: For MSW used for purhcase steam emission factors are already based on fuel use estimates, so C.7 and C6 are not used.
Note on E47: For on-site projects that increase site energy use but reduce source energy use, enter source energy adjustments in Worksheet 4.3 Source Energy Credit.
Note on M47: Report the total output from the project, even if RECs for the project are not owned by the agency. The entry in REC percentages will be used to calculate how much is covered by RECs. Do not enter the amount of fuel used to generate the electricity here (i.e., LFG, biomass, etc...), only the electricty produced.
Note on Y47: If the site purchases delivered non-electric energy, enter the total amount here even if RECs for the project are not owned by the agency. The entry in REC percentages (Field A.8) will be used to calculate how much is covered by RECs. If the data is for purchased fuel such as LFG or tons of wood and you do not know the BTU value, enter the amount of fuel purchased in C.4. That value will be used to calculate fuel use in C.7 and will be copied here. If you don't have a calculation of how much energy a Ground Source Heat Pump saves compared to an air-to-air heat pump, enter the rating of the GSHP in tons in C.4 and the renewable energy value will be calculated in C.7. That value will be copied here.
Note on AE47: For MSW used for purhcase steam emission factors are already based on fuel use estimates, so C.7 and C6 are not used.
Note on E48: For on-site projects that increase site energy use but reduce source energy use, enter source energy adjustments in Worksheet 4.3 Source Energy Credit.
Note on M48: Report the total output from the project, even if RECs for the project are not owned by the agency. The entry in REC percentages will be used to calculate how much is covered by RECs. Do not enter the amount of fuel used to generate the electricity here (i.e., LFG, biomass, etc...), only the electricty produced.
Note on Y48: If the site purchases delivered non-electric energy, enter the total amount here even if RECs for the project are not owned by the agency. The entry in REC percentages (Field A.8) will be used to calculate how much is covered by RECs. If the data is for purchased fuel such as LFG or tons of wood and you do not know the BTU value, enter the amount of fuel purchased in C.4. That value will be used to calculate fuel use in C.7 and will be copied here. If you don't have a calculation of how much energy a Ground Source Heat Pump saves compared to an air-to-air heat pump, enter the rating of the GSHP in tons in C.4 and the renewable energy value will be calculated in C.7. That value will be copied here.
Note on AE48: For MSW used for purhcase steam emission factors are already based on fuel use estimates, so C.7 and C6 are not used.
Note on E49: For on-site projects that increase site energy use but reduce source energy use, enter source energy adjustments in Worksheet 4.3 Source Energy Credit.
Note on M49: Report the total output from the project, even if RECs for the project are not owned by the agency. The entry in REC percentages will be used to calculate how much is covered by RECs. Do not enter the amount of fuel used to generate the electricity here (i.e., LFG, biomass, etc...), only the electricty produced.
Note on Y49: If the site purchases delivered non-electric energy, enter the total amount here even if RECs for the project are not owned by the agency. The entry in REC percentages (Field A.8) will be used to calculate how much is covered by RECs. If the data is for purchased fuel such as LFG or tons of wood and you do not know the BTU value, enter the amount of fuel purchased in C.4. That value will be used to calculate fuel use in C.7 and will be copied here. If you don't have a calculation of how much energy a Ground Source Heat Pump saves compared to an air-to-air heat pump, enter the rating of the GSHP in tons in C.4 and the renewable energy value will be calculated in C.7. That value will be copied here.
Note on AE49: For MSW used for purhcase steam emission factors are already based on fuel use estimates, so C.7 and C6 are not used.
Note on E50: For on-site projects that increase site energy use but reduce source energy use, enter source energy adjustments in Worksheet 4.3 Source Energy Credit.
Note on M50: Report the total output from the project, even if RECs for the project are not owned by the agency. The entry in REC percentages will be used to calculate how much is covered by RECs. Do not enter the amount of fuel used to generate the electricity here (i.e., LFG, biomass, etc...), only the electricty produced.
Note on Y50: If the site purchases delivered non-electric energy, enter the total amount here even if RECs for the project are not owned by the agency. The entry in REC percentages (Field A.8) will be used to calculate how much is covered by RECs. If the data is for purchased fuel such as LFG or tons of wood and you do not know the BTU value, enter the amount of fuel purchased in C.4. That value will be used to calculate fuel use in C.7 and will be copied here. If you don't have a calculation of how much energy a Ground Source Heat Pump saves compared to an air-to-air heat pump, enter the rating of the GSHP in tons in C.4 and the renewable energy value will be calculated in C.7. That value will be copied here.
Note on AE50: For MSW used for purhcase steam emission factors are already based on fuel use estimates, so C.7 and C6 are not used.
Note on E51: For on-site projects that increase site energy use but reduce source energy use, enter source energy adjustments in Worksheet 4.3 Source Energy Credit.
Note on M51: Report the total output from the project, even if RECs for the project are not owned by the agency. The entry in REC percentages will be used to calculate how much is covered by RECs. Do not enter the amount of fuel used to generate the electricity here (i.e., LFG, biomass, etc...), only the electricty produced.
Note on Y51: If the site purchases delivered non-electric energy, enter the total amount here even if RECs for the project are not owned by the agency. The entry in REC percentages (Field A.8) will be used to calculate how much is covered by RECs. If the data is for purchased fuel such as LFG or tons of wood and you do not know the BTU value, enter the amount of fuel purchased in C.4. That value will be used to calculate fuel use in C.7 and will be copied here. If you don't have a calculation of how much energy a Ground Source Heat Pump saves compared to an air-to-air heat pump, enter the rating of the GSHP in tons in C.4 and the renewable energy value will be calculated in C.7. That value will be copied here.
Note on AE51: For MSW used for purhcase steam emission factors are already based on fuel use estimates, so C.7 and C6 are not used.
Note on E52: For on-site projects that increase site energy use but reduce source energy use, enter source energy adjustments in Worksheet 4.3 Source Energy Credit.
Note on M52: Report the total output from the project, even if RECs for the project are not owned by the agency. The entry in REC percentages will be used to calculate how much is covered by RECs. Do not enter the amount of fuel used to generate the electricity here (i.e., LFG, biomass, etc...), only the electricty produced.
Note on Y52: If the site purchases delivered non-electric energy, enter the total amount here even if RECs for the project are not owned by the agency. The entry in REC percentages (Field A.8) will be used to calculate how much is covered by RECs. If the data is for purchased fuel such as LFG or tons of wood and you do not know the BTU value, enter the amount of fuel purchased in C.4. That value will be used to calculate fuel use in C.7 and will be copied here. If you don't have a calculation of how much energy a Ground Source Heat Pump saves compared to an air-to-air heat pump, enter the rating of the GSHP in tons in C.4 and the renewable energy value will be calculated in C.7. That value will be copied here.
Note on AE52: For MSW used for purhcase steam emission factors are already based on fuel use estimates, so C.7 and C6 are not used.
Note on E53: For on-site projects that increase site energy use but reduce source energy use, enter source energy adjustments in Worksheet 4.3 Source Energy Credit.
Note on M53: Report the total output from the project, even if RECs for the project are not owned by the agency. The entry in REC percentages will be used to calculate how much is covered by RECs. Do not enter the amount of fuel used to generate the electricity here (i.e., LFG, biomass, etc...), only the electricty produced.
Note on Y53: If the site purchases delivered non-electric energy, enter the total amount here even if RECs for the project are not owned by the agency. The entry in REC percentages (Field A.8) will be used to calculate how much is covered by RECs. If the data is for purchased fuel such as LFG or tons of wood and you do not know the BTU value, enter the amount of fuel purchased in C.4. That value will be used to calculate fuel use in C.7 and will be copied here. If you don't have a calculation of how much energy a Ground Source Heat Pump saves compared to an air-to-air heat pump, enter the rating of the GSHP in tons in C.4 and the renewable energy value will be calculated in C.7. That value will be copied here.
Note on AE53: For MSW used for purhcase steam emission factors are already based on fuel use estimates, so C.7 and C6 are not used.
Note on E54: For on-site projects that increase site energy use but reduce source energy use, enter source energy adjustments in Worksheet 4.3 Source Energy Credit.
Note on M54: Report the total output from the project, even if RECs for the project are not owned by the agency. The entry in REC percentages will be used to calculate how much is covered by RECs. Do not enter the amount of fuel used to generate the electricity here (i.e., LFG, biomass, etc...), only the electricty produced.
Note on Y54: If the site purchases delivered non-electric energy, enter the total amount here even if RECs for the project are not owned by the agency. The entry in REC percentages (Field A.8) will be used to calculate how much is covered by RECs. If the data is for purchased fuel such as LFG or tons of wood and you do not know the BTU value, enter the amount of fuel purchased in C.4. That value will be used to calculate fuel use in C.7 and will be copied here. If you don't have a calculation of how much energy a Ground Source Heat Pump saves compared to an air-to-air heat pump, enter the rating of the GSHP in tons in C.4 and the renewable energy value will be calculated in C.7. That value will be copied here.
Note on AE54: For MSW used for purhcase steam emission factors are already based on fuel use estimates, so C.7 and C6 are not used.
Note on E55: For on-site projects that increase site energy use but reduce source energy use, enter source energy adjustments in Worksheet 4.3 Source Energy Credit.
Note on M55: Report the total output from the project, even if RECs for the project are not owned by the agency. The entry in REC percentages will be used to calculate how much is covered by RECs. Do not enter the amount of fuel used to generate the electricity here (i.e., LFG, biomass, etc...), only the electricty produced.
Note on Y55: If the site purchases delivered non-electric energy, enter the total amount here even if RECs for the project are not owned by the agency. The entry in REC percentages (Field A.8) will be used to calculate how much is covered by RECs. If the data is for purchased fuel such as LFG or tons of wood and you do not know the BTU value, enter the amount of fuel purchased in C.4. That value will be used to calculate fuel use in C.7 and will be copied here. If you don't have a calculation of how much energy a Ground Source Heat Pump saves compared to an air-to-air heat pump, enter the rating of the GSHP in tons in C.4 and the renewable energy value will be calculated in C.7. That value will be copied here.
Note on AE55: For MSW used for purhcase steam emission factors are already based on fuel use estimates, so C.7 and C6 are not used.
Note on E56: For on-site projects that increase site energy use but reduce source energy use, enter source energy adjustments in Worksheet 4.3 Source Energy Credit.
Note on M56: Report the total output from the project, even if RECs for the project are not owned by the agency. The entry in REC percentages will be used to calculate how much is covered by RECs. Do not enter the amount of fuel used to generate the electricity here (i.e., LFG, biomass, etc...), only the electricty produced.
Note on Y56: If the site purchases delivered non-electric energy, enter the total amount here even if RECs for the project are not owned by the agency. The entry in REC percentages (Field A.8) will be used to calculate how much is covered by RECs. If the data is for purchased fuel such as LFG or tons of wood and you do not know the BTU value, enter the amount of fuel purchased in C.4. That value will be used to calculate fuel use in C.7 and will be copied here. If you don't have a calculation of how much energy a Ground Source Heat Pump saves compared to an air-to-air heat pump, enter the rating of the GSHP in tons in C.4 and the renewable energy value will be calculated in C.7. That value will be copied here.
Note on AE56: For MSW used for purhcase steam emission factors are already based on fuel use estimates, so C.7 and C6 are not used.
Note on E57: For on-site projects that increase site energy use but reduce source energy use, enter source energy adjustments in Worksheet 4.3 Source Energy Credit.
Note on M57: Report the total output from the project, even if RECs for the project are not owned by the agency. The entry in REC percentages will be used to calculate how much is covered by RECs. Do not enter the amount of fuel used to generate the electricity here (i.e., LFG, biomass, etc...), only the electricty produced.
Note on Y57: If the site purchases delivered non-electric energy, enter the total amount here even if RECs for the project are not owned by the agency. The entry in REC percentages (Field A.8) will be used to calculate how much is covered by RECs. If the data is for purchased fuel such as LFG or tons of wood and you do not know the BTU value, enter the amount of fuel purchased in C.4. That value will be used to calculate fuel use in C.7 and will be copied here. If you don't have a calculation of how much energy a Ground Source Heat Pump saves compared to an air-to-air heat pump, enter the rating of the GSHP in tons in C.4 and the renewable energy value will be calculated in C.7. That value will be copied here.
Note on AE57: For MSW used for purhcase steam emission factors are already based on fuel use estimates, so C.7 and C6 are not used.
Note on E58: For on-site projects that increase site energy use but reduce source energy use, enter source energy adjustments in Worksheet 4.3 Source Energy Credit.
Note on M58: Report the total output from the project, even if RECs for the project are not owned by the agency. The entry in REC percentages will be used to calculate how much is covered by RECs. Do not enter the amount of fuel used to generate the electricity here (i.e., LFG, biomass, etc...), only the electricty produced.
Note on Y58: If the site purchases delivered non-electric energy, enter the total amount here even if RECs for the project are not owned by the agency. The entry in REC percentages (Field A.8) will be used to calculate how much is covered by RECs. If the data is for purchased fuel such as LFG or tons of wood and you do not know the BTU value, enter the amount of fuel purchased in C.4. That value will be used to calculate fuel use in C.7 and will be copied here. If you don't have a calculation of how much energy a Ground Source Heat Pump saves compared to an air-to-air heat pump, enter the rating of the GSHP in tons in C.4 and the renewable energy value will be calculated in C.7. That value will be copied here.
Note on AE58: For MSW used for purhcase steam emission factors are already based on fuel use estimates, so C.7 and C6 are not used.
Note on E59: For on-site projects that increase site energy use but reduce source energy use, enter source energy adjustments in Worksheet 4.3 Source Energy Credit.
Note on M59: Report the total output from the project, even if RECs for the project are not owned by the agency. The entry in REC percentages will be used to calculate how much is covered by RECs. Do not enter the amount of fuel used to generate the electricity here (i.e., LFG, biomass, etc...), only the electricty produced.
Note on Y59: If the site purchases delivered non-electric energy, enter the total amount here even if RECs for the project are not owned by the agency. The entry in REC percentages (Field A.8) will be used to calculate how much is covered by RECs. If the data is for purchased fuel such as LFG or tons of wood and you do not know the BTU value, enter the amount of fuel purchased in C.4. That value will be used to calculate fuel use in C.7 and will be copied here. If you don't have a calculation of how much energy a Ground Source Heat Pump saves compared to an air-to-air heat pump, enter the rating of the GSHP in tons in C.4 and the renewable energy value will be calculated in C.7. That value will be copied here.
Note on AE59: For MSW used for purhcase steam emission factors are already based on fuel use estimates, so C.7 and C6 are not used.
Note on E60: For on-site projects that increase site energy use but reduce source energy use, enter source energy adjustments in Worksheet 4.3 Source Energy Credit.
Note on M60: Report the total output from the project, even if RECs for the project are not owned by the agency. The entry in REC percentages will be used to calculate how much is covered by RECs. Do not enter the amount of fuel used to generate the electricity here (i.e., LFG, biomass, etc...), only the electricty produced.
Note on Y60: If the site purchases delivered non-electric energy, enter the total amount here even if RECs for the project are not owned by the agency. The entry in REC percentages (Field A.8) will be used to calculate how much is covered by RECs. If the data is for purchased fuel such as LFG or tons of wood and you do not know the BTU value, enter the amount of fuel purchased in C.4. That value will be used to calculate fuel use in C.7 and will be copied here. If you don't have a calculation of how much energy a Ground Source Heat Pump saves compared to an air-to-air heat pump, enter the rating of the GSHP in tons in C.4 and the renewable energy value will be calculated in C.7. That value will be copied here.
Note on AE60: For MSW used for purhcase steam emission factors are already based on fuel use estimates, so C.7 and C6 are not used.
Note on E61: For on-site projects that increase site energy use but reduce source energy use, enter source energy adjustments in Worksheet 4.3 Source Energy Credit.
Note on M61: Report the total output from the project, even if RECs for the project are not owned by the agency. The entry in REC percentages will be used to calculate how much is covered by RECs. Do not enter the amount of fuel used to generate the electricity here (i.e., LFG, biomass, etc...), only the electricty produced.
Note on Y61: If the site purchases delivered non-electric energy, enter the total amount here even if RECs for the project are not owned by the agency. The entry in REC percentages (Field A.8) will be used to calculate how much is covered by RECs. If the data is for purchased fuel such as LFG or tons of wood and you do not know the BTU value, enter the amount of fuel purchased in C.4. That value will be used to calculate fuel use in C.7 and will be copied here. If you don't have a calculation of how much energy a Ground Source Heat Pump saves compared to an air-to-air heat pump, enter the rating of the GSHP in tons in C.4 and the renewable energy value will be calculated in C.7. That value will be copied here.
Note on AE61: For MSW used for purhcase steam emission factors are already based on fuel use estimates, so C.7 and C6 are not used.
Note on E62: For on-site projects that increase site energy use but reduce source energy use, enter source energy adjustments in Worksheet 4.3 Source Energy Credit.
Note on M62: Report the total output from the project, even if RECs for the project are not owned by the agency. The entry in REC percentages will be used to calculate how much is covered by RECs. Do not enter the amount of fuel used to generate the electricity here (i.e., LFG, biomass, etc...), only the electricty produced.
Note on Y62: If the site purchases delivered non-electric energy, enter the total amount here even if RECs for the project are not owned by the agency. The entry in REC percentages (Field A.8) will be used to calculate how much is covered by RECs. If the data is for purchased fuel such as LFG or tons of wood and you do not know the BTU value, enter the amount of fuel purchased in C.4. That value will be used to calculate fuel use in C.7 and will be copied here. If you don't have a calculation of how much energy a Ground Source Heat Pump saves compared to an air-to-air heat pump, enter the rating of the GSHP in tons in C.4 and the renewable energy value will be calculated in C.7. That value will be copied here.
Note on AE62: For MSW used for purhcase steam emission factors are already based on fuel use estimates, so C.7 and C6 are not used.
Note on E63: For on-site projects that increase site energy use but reduce source energy use, enter source energy adjustments in Worksheet 4.3 Source Energy Credit.
Note on M63: Report the total output from the project, even if RECs for the project are not owned by the agency. The entry in REC percentages will be used to calculate how much is covered by RECs. Do not enter the amount of fuel used to generate the electricity here (i.e., LFG, biomass, etc...), only the electricty produced.
Note on Y63: If the site purchases delivered non-electric energy, enter the total amount here even if RECs for the project are not owned by the agency. The entry in REC percentages (Field A.8) will be used to calculate how much is covered by RECs. If the data is for purchased fuel such as LFG or tons of wood and you do not know the BTU value, enter the amount of fuel purchased in C.4. That value will be used to calculate fuel use in C.7 and will be copied here. If you don't have a calculation of how much energy a Ground Source Heat Pump saves compared to an air-to-air heat pump, enter the rating of the GSHP in tons in C.4 and the renewable energy value will be calculated in C.7. That value will be copied here.
Note on AE63: For MSW used for purhcase steam emission factors are already based on fuel use estimates, so C.7 and C6 are not used.
Note on E64: For on-site projects that increase site energy use but reduce source energy use, enter source energy adjustments in Worksheet 4.3 Source Energy Credit.
Note on M64: Report the total output from the project, even if RECs for the project are not owned by the agency. The entry in REC percentages will be used to calculate how much is covered by RECs. Do not enter the amount of fuel used to generate the electricity here (i.e., LFG, biomass, etc...), only the electricty produced.
Note on Y64: If the site purchases delivered non-electric energy, enter the total amount here even if RECs for the project are not owned by the agency. The entry in REC percentages (Field A.8) will be used to calculate how much is covered by RECs. If the data is for purchased fuel such as LFG or tons of wood and you do not know the BTU value, enter the amount of fuel purchased in C.4. That value will be used to calculate fuel use in C.7 and will be copied here. If you don't have a calculation of how much energy a Ground Source Heat Pump saves compared to an air-to-air heat pump, enter the rating of the GSHP in tons in C.4 and the renewable energy value will be calculated in C.7. That value will be copied here.
Note on AE64: For MSW used for purhcase steam emission factors are already based on fuel use estimates, so C.7 and C6 are not used.
Note on E65: For on-site projects that increase site energy use but reduce source energy use, enter source energy adjustments in Worksheet 4.3 Source Energy Credit.
Note on M65: Report the total output from the project, even if RECs for the project are not owned by the agency. The entry in REC percentages will be used to calculate how much is covered by RECs. Do not enter the amount of fuel used to generate the electricity here (i.e., LFG, biomass, etc...), only the electricty produced.
Note on Y65: If the site purchases delivered non-electric energy, enter the total amount here even if RECs for the project are not owned by the agency. The entry in REC percentages (Field A.8) will be used to calculate how much is covered by RECs. If the data is for purchased fuel such as LFG or tons of wood and you do not know the BTU value, enter the amount of fuel purchased in C.4. That value will be used to calculate fuel use in C.7 and will be copied here. If you don't have a calculation of how much energy a Ground Source Heat Pump saves compared to an air-to-air heat pump, enter the rating of the GSHP in tons in C.4 and the renewable energy value will be calculated in C.7. That value will be copied here.
Note on AE65: For MSW used for purhcase steam emission factors are already based on fuel use estimates, so C.7 and C6 are not used.
Note on E66: For on-site projects that increase site energy use but reduce source energy use, enter source energy adjustments in Worksheet 4.3 Source Energy Credit.
Note on M66: Report the total output from the project, even if RECs for the project are not owned by the agency. The entry in REC percentages will be used to calculate how much is covered by RECs. Do not enter the amount of fuel used to generate the electricity here (i.e., LFG, biomass, etc...), only the electricty produced.
Note on Y66: If the site purchases delivered non-electric energy, enter the total amount here even if RECs for the project are not owned by the agency. The entry in REC percentages (Field A.8) will be used to calculate how much is covered by RECs. If the data is for purchased fuel such as LFG or tons of wood and you do not know the BTU value, enter the amount of fuel purchased in C.4. That value will be used to calculate fuel use in C.7 and will be copied here. If you don't have a calculation of how much energy a Ground Source Heat Pump saves compared to an air-to-air heat pump, enter the rating of the GSHP in tons in C.4 and the renewable energy value will be calculated in C.7. That value will be copied here.
Note on AE66: For MSW used for purhcase steam emission factors are already based on fuel use estimates, so C.7 and C6 are not used.
Note on E67: For on-site projects that increase site energy use but reduce source energy use, enter source energy adjustments in Worksheet 4.3 Source Energy Credit.
Note on M67: Report the total output from the project, even if RECs for the project are not owned by the agency. The entry in REC percentages will be used to calculate how much is covered by RECs. Do not enter the amount of fuel used to generate the electricity here (i.e., LFG, biomass, etc...), only the electricty produced.
Note on Y67: If the site purchases delivered non-electric energy, enter the total amount here even if RECs for the project are not owned by the agency. The entry in REC percentages (Field A.8) will be used to calculate how much is covered by RECs. If the data is for purchased fuel such as LFG or tons of wood and you do not know the BTU value, enter the amount of fuel purchased in C.4. That value will be used to calculate fuel use in C.7 and will be copied here. If you don't have a calculation of how much energy a Ground Source Heat Pump saves compared to an air-to-air heat pump, enter the rating of the GSHP in tons in C.4 and the renewable energy value will be calculated in C.7. That value will be copied here.
Note on AE67: For MSW used for purhcase steam emission factors are already based on fuel use estimates, so C.7 and C6 are not used.
Note on E68: For on-site projects that increase site energy use but reduce source energy use, enter source energy adjustments in Worksheet 4.3 Source Energy Credit.
Note on M68: Report the total output from the project, even if RECs for the project are not owned by the agency. The entry in REC percentages will be used to calculate how much is covered by RECs. Do not enter the amount of fuel used to generate the electricity here (i.e., LFG, biomass, etc...), only the electricty produced.
Note on Y68: If the site purchases delivered non-electric energy, enter the total amount here even if RECs for the project are not owned by the agency. The entry in REC percentages (Field A.8) will be used to calculate how much is covered by RECs. If the data is for purchased fuel such as LFG or tons of wood and you do not know the BTU value, enter the amount of fuel purchased in C.4. That value will be used to calculate fuel use in C.7 and will be copied here. If you don't have a calculation of how much energy a Ground Source Heat Pump saves compared to an air-to-air heat pump, enter the rating of the GSHP in tons in C.4 and the renewable energy value will be calculated in C.7. That value will be copied here.
Note on AE68: For MSW used for purhcase steam emission factors are already based on fuel use estimates, so C.7 and C6 are not used.
Note on E69: For on-site projects that increase site energy use but reduce source energy use, enter source energy adjustments in Worksheet 4.3 Source Energy Credit.
Note on M69: Report the total output from the project, even if RECs for the project are not owned by the agency. The entry in REC percentages will be used to calculate how much is covered by RECs. Do not enter the amount of fuel used to generate the electricity here (i.e., LFG, biomass, etc...), only the electricty produced.
Note on Y69: If the site purchases delivered non-electric energy, enter the total amount here even if RECs for the project are not owned by the agency. The entry in REC percentages (Field A.8) will be used to calculate how much is covered by RECs. If the data is for purchased fuel such as LFG or tons of wood and you do not know the BTU value, enter the amount of fuel purchased in C.4. That value will be used to calculate fuel use in C.7 and will be copied here. If you don't have a calculation of how much energy a Ground Source Heat Pump saves compared to an air-to-air heat pump, enter the rating of the GSHP in tons in C.4 and the renewable energy value will be calculated in C.7. That value will be copied here.
Note on AE69: For MSW used for purhcase steam emission factors are already based on fuel use estimates, so C.7 and C6 are not used.
Note on E70: For on-site projects that increase site energy use but reduce source energy use, enter source energy adjustments in Worksheet 4.3 Source Energy Credit.
Note on M70: Report the total output from the project, even if RECs for the project are not owned by the agency. The entry in REC percentages will be used to calculate how much is covered by RECs. Do not enter the amount of fuel used to generate the electricity here (i.e., LFG, biomass, etc...), only the electricty produced.
Note on Y70: If the site purchases delivered non-electric energy, enter the total amount here even if RECs for the project are not owned by the agency. The entry in REC percentages (Field A.8) will be used to calculate how much is covered by RECs. If the data is for purchased fuel such as LFG or tons of wood and you do not know the BTU value, enter the amount of fuel purchased in C.4. That value will be used to calculate fuel use in C.7 and will be copied here. If you don't have a calculation of how much energy a Ground Source Heat Pump saves compared to an air-to-air heat pump, enter the rating of the GSHP in tons in C.4 and the renewable energy value will be calculated in C.7. That value will be copied here.
Note on AE70: For MSW used for purhcase steam emission factors are already based on fuel use estimates, so C.7 and C6 are not used.
Note on E71: For on-site projects that increase site energy use but reduce source energy use, enter source energy adjustments in Worksheet 4.3 Source Energy Credit.
Note on M71: Report the total output from the project, even if RECs for the project are not owned by the agency. The entry in REC percentages will be used to calculate how much is covered by RECs. Do not enter the amount of fuel used to generate the electricity here (i.e., LFG, biomass, etc...), only the electricty produced.
Note on Y71: If the site purchases delivered non-electric energy, enter the total amount here even if RECs for the project are not owned by the agency. The entry in REC percentages (Field A.8) will be used to calculate how much is covered by RECs. If the data is for purchased fuel such as LFG or tons of wood and you do not know the BTU value, enter the amount of fuel purchased in C.4. That value will be used to calculate fuel use in C.7 and will be copied here. If you don't have a calculation of how much energy a Ground Source Heat Pump saves compared to an air-to-air heat pump, enter the rating of the GSHP in tons in C.4 and the renewable energy value will be calculated in C.7. That value will be copied here.
Note on AE71: For MSW used for purhcase steam emission factors are already based on fuel use estimates, so C.7 and C6 are not used.
Note on E72: For on-site projects that increase site energy use but reduce source energy use, enter source energy adjustments in Worksheet 4.3 Source Energy Credit.
Note on M72: Report the total output from the project, even if RECs for the project are not owned by the agency. The entry in REC percentages will be used to calculate how much is covered by RECs. Do not enter the amount of fuel used to generate the electricity here (i.e., LFG, biomass, etc...), only the electricty produced.
Note on Y72: If the site purchases delivered non-electric energy, enter the total amount here even if RECs for the project are not owned by the agency. The entry in REC percentages (Field A.8) will be used to calculate how much is covered by RECs. If the data is for purchased fuel such as LFG or tons of wood and you do not know the BTU value, enter the amount of fuel purchased in C.4. That value will be used to calculate fuel use in C.7 and will be copied here. If you don't have a calculation of how much energy a Ground Source Heat Pump saves compared to an air-to-air heat pump, enter the rating of the GSHP in tons in C.4 and the renewable energy value will be calculated in C.7. That value will be copied here.
Note on AE72: For MSW used for purhcase steam emission factors are already based on fuel use estimates, so C.7 and C6 are not used.
Note on E73: For on-site projects that increase site energy use but reduce source energy use, enter source energy adjustments in Worksheet 4.3 Source Energy Credit.
Note on M73: Report the total output from the project, even if RECs for the project are not owned by the agency. The entry in REC percentages will be used to calculate how much is covered by RECs. Do not enter the amount of fuel used to generate the electricity here (i.e., LFG, biomass, etc...), only the electricty produced.
Note on Y73: If the site purchases delivered non-electric energy, enter the total amount here even if RECs for the project are not owned by the agency. The entry in REC percentages (Field A.8) will be used to calculate how much is covered by RECs. If the data is for purchased fuel such as LFG or tons of wood and you do not know the BTU value, enter the amount of fuel purchased in C.4. That value will be used to calculate fuel use in C.7 and will be copied here. If you don't have a calculation of how much energy a Ground Source Heat Pump saves compared to an air-to-air heat pump, enter the rating of the GSHP in tons in C.4 and the renewable energy value will be calculated in C.7. That value will be copied here.
Note on AE73: For MSW used for purhcase steam emission factors are already based on fuel use estimates, so C.7 and C6 are not used.
Note on E74: For on-site projects that increase site energy use but reduce source energy use, enter source energy adjustments in Worksheet 4.3 Source Energy Credit.
Note on M74: Report the total output from the project, even if RECs for the project are not owned by the agency. The entry in REC percentages will be used to calculate how much is covered by RECs. Do not enter the amount of fuel used to generate the electricity here (i.e., LFG, biomass, etc...), only the electricty produced.
Note on Y74: If the site purchases delivered non-electric energy, enter the total amount here even if RECs for the project are not owned by the agency. The entry in REC percentages (Field A.8) will be used to calculate how much is covered by RECs. If the data is for purchased fuel such as LFG or tons of wood and you do not know the BTU value, enter the amount of fuel purchased in C.4. That value will be used to calculate fuel use in C.7 and will be copied here. If you don't have a calculation of how much energy a Ground Source Heat Pump saves compared to an air-to-air heat pump, enter the rating of the GSHP in tons in C.4 and the renewable energy value will be calculated in C.7. That value will be copied here.
Note on AE74: For MSW used for purhcase steam emission factors are already based on fuel use estimates, so C.7 and C6 are not used.
Note on E75: For on-site projects that increase site energy use but reduce source energy use, enter source energy adjustments in Worksheet 4.3 Source Energy Credit.
Note on M75: Report the total output from the project, even if RECs for the project are not owned by the agency. The entry in REC percentages will be used to calculate how much is covered by RECs. Do not enter the amount of fuel used to generate the electricity here (i.e., LFG, biomass, etc...), only the electricty produced.
Note on Y75: If the site purchases delivered non-electric energy, enter the total amount here even if RECs for the project are not owned by the agency. The entry in REC percentages (Field A.8) will be used to calculate how much is covered by RECs. If the data is for purchased fuel such as LFG or tons of wood and you do not know the BTU value, enter the amount of fuel purchased in C.4. That value will be used to calculate fuel use in C.7 and will be copied here. If you don't have a calculation of how much energy a Ground Source Heat Pump saves compared to an air-to-air heat pump, enter the rating of the GSHP in tons in C.4 and the renewable energy value will be calculated in C.7. That value will be copied here.
Note on AE75: For MSW used for purhcase steam emission factors are already based on fuel use estimates, so C.7 and C6 are not used.
Note on E76: For on-site projects that increase site energy use but reduce source energy use, enter source energy adjustments in Worksheet 4.3 Source Energy Credit.
Note on M76: Report the total output from the project, even if RECs for the project are not owned by the agency. The entry in REC percentages will be used to calculate how much is covered by RECs. Do not enter the amount of fuel used to generate the electricity here (i.e., LFG, biomass, etc...), only the electricty produced.
Note on Y76: If the site purchases delivered non-electric energy, enter the total amount here even if RECs for the project are not owned by the agency. The entry in REC percentages (Field A.8) will be used to calculate how much is covered by RECs. If the data is for purchased fuel such as LFG or tons of wood and you do not know the BTU value, enter the amount of fuel purchased in C.4. That value will be used to calculate fuel use in C.7 and will be copied here. If you don't have a calculation of how much energy a Ground Source Heat Pump saves compared to an air-to-air heat pump, enter the rating of the GSHP in tons in C.4 and the renewable energy value will be calculated in C.7. That value will be copied here.
Note on AE76: For MSW used for purhcase steam emission factors are already based on fuel use estimates, so C.7 and C6 are not used.
Note on E77: For on-site projects that increase site energy use but reduce source energy use, enter source energy adjustments in Worksheet 4.3 Source Energy Credit.
Note on M77: Report the total output from the project, even if RECs for the project are not owned by the agency. The entry in REC percentages will be used to calculate how much is covered by RECs. Do not enter the amount of fuel used to generate the electricity here (i.e., LFG, biomass, etc...), only the electricty produced.
Note on Y77: If the site purchases delivered non-electric energy, enter the total amount here even if RECs for the project are not owned by the agency. The entry in REC percentages (Field A.8) will be used to calculate how much is covered by RECs. If the data is for purchased fuel such as LFG or tons of wood and you do not know the BTU value, enter the amount of fuel purchased in C.4. That value will be used to calculate fuel use in C.7 and will be copied here. If you don't have a calculation of how much energy a Ground Source Heat Pump saves compared to an air-to-air heat pump, enter the rating of the GSHP in tons in C.4 and the renewable energy value will be calculated in C.7. That value will be copied here.
Note on AE77: For MSW used for purhcase steam emission factors are already based on fuel use estimates, so C.7 and C6 are not used.
Note on E78: For on-site projects that increase site energy use but reduce source energy use, enter source energy adjustments in Worksheet 4.3 Source Energy Credit.
Note on M78: Report the total output from the project, even if RECs for the project are not owned by the agency. The entry in REC percentages will be used to calculate how much is covered by RECs. Do not enter the amount of fuel used to generate the electricity here (i.e., LFG, biomass, etc...), only the electricty produced.
Note on Y78: If the site purchases delivered non-electric energy, enter the total amount here even if RECs for the project are not owned by the agency. The entry in REC percentages (Field A.8) will be used to calculate how much is covered by RECs. If the data is for purchased fuel such as LFG or tons of wood and you do not know the BTU value, enter the amount of fuel purchased in C.4. That value will be used to calculate fuel use in C.7 and will be copied here. If you don't have a calculation of how much energy a Ground Source Heat Pump saves compared to an air-to-air heat pump, enter the rating of the GSHP in tons in C.4 and the renewable energy value will be calculated in C.7. That value will be copied here.
Note on AE78: For MSW used for purhcase steam emission factors are already based on fuel use estimates, so C.7 and C6 are not used.
Note on E79: For on-site projects that increase site energy use but reduce source energy use, enter source energy adjustments in Worksheet 4.3 Source Energy Credit.
Note on M79: Report the total output from the project, even if RECs for the project are not owned by the agency. The entry in REC percentages will be used to calculate how much is covered by RECs. Do not enter the amount of fuel used to generate the electricity here (i.e., LFG, biomass, etc...), only the electricty produced.
Note on Y79: If the site purchases delivered non-electric energy, enter the total amount here even if RECs for the project are not owned by the agency. The entry in REC percentages (Field A.8) will be used to calculate how much is covered by RECs. If the data is for purchased fuel such as LFG or tons of wood and you do not know the BTU value, enter the amount of fuel purchased in C.4. That value will be used to calculate fuel use in C.7 and will be copied here. If you don't have a calculation of how much energy a Ground Source Heat Pump saves compared to an air-to-air heat pump, enter the rating of the GSHP in tons in C.4 and the renewable energy value will be calculated in C.7. That value will be copied here.
Note on AE79: For MSW used for purhcase steam emission factors are already based on fuel use estimates, so C.7 and C6 are not used.
Note on E80: For on-site projects that increase site energy use but reduce source energy use, enter source energy adjustments in Worksheet 4.3 Source Energy Credit.
Note on M80: Report the total output from the project, even if RECs for the project are not owned by the agency. The entry in REC percentages will be used to calculate how much is covered by RECs. Do not enter the amount of fuel used to generate the electricity here (i.e., LFG, biomass, etc...), only the electricty produced.
Note on Y80: If the site purchases delivered non-electric energy, enter the total amount here even if RECs for the project are not owned by the agency. The entry in REC percentages (Field A.8) will be used to calculate how much is covered by RECs. If the data is for purchased fuel such as LFG or tons of wood and you do not know the BTU value, enter the amount of fuel purchased in C.4. That value will be used to calculate fuel use in C.7 and will be copied here. If you don't have a calculation of how much energy a Ground Source Heat Pump saves compared to an air-to-air heat pump, enter the rating of the GSHP in tons in C.4 and the renewable energy value will be calculated in C.7. That value will be copied here.
Note on AE80: For MSW used for purhcase steam emission factors are already based on fuel use estimates, so C.7 and C6 are not used.
Note on E81: For on-site projects that increase site energy use but reduce source energy use, enter source energy adjustments in Worksheet 4.3 Source Energy Credit.
Note on M81: Report the total output from the project, even if RECs for the project are not owned by the agency. The entry in REC percentages will be used to calculate how much is covered by RECs. Do not enter the amount of fuel used to generate the electricity here (i.e., LFG, biomass, etc...), only the electricty produced.
Note on Y81: If the site purchases delivered non-electric energy, enter the total amount here even if RECs for the project are not owned by the agency. The entry in REC percentages (Field A.8) will be used to calculate how much is covered by RECs. If the data is for purchased fuel such as LFG or tons of wood and you do not know the BTU value, enter the amount of fuel purchased in C.4. That value will be used to calculate fuel use in C.7 and will be copied here. If you don't have a calculation of how much energy a Ground Source Heat Pump saves compared to an air-to-air heat pump, enter the rating of the GSHP in tons in C.4 and the renewable energy value will be calculated in C.7. That value will be copied here.
Note on AE81: For MSW used for purhcase steam emission factors are already based on fuel use estimates, so C.7 and C6 are not used.
Note on E82: For on-site projects that increase site energy use but reduce source energy use, enter source energy adjustments in Worksheet 4.3 Source Energy Credit.
Note on M82: Report the total output from the project, even if RECs for the project are not owned by the agency. The entry in REC percentages will be used to calculate how much is covered by RECs. Do not enter the amount of fuel used to generate the electricity here (i.e., LFG, biomass, etc...), only the electricty produced.
Note on Y82: If the site purchases delivered non-electric energy, enter the total amount here even if RECs for the project are not owned by the agency. The entry in REC percentages (Field A.8) will be used to calculate how much is covered by RECs. If the data is for purchased fuel such as LFG or tons of wood and you do not know the BTU value, enter the amount of fuel purchased in C.4. That value will be used to calculate fuel use in C.7 and will be copied here. If you don't have a calculation of how much energy a Ground Source Heat Pump saves compared to an air-to-air heat pump, enter the rating of the GSHP in tons in C.4 and the renewable energy value will be calculated in C.7. That value will be copied here.
Note on AE82: For MSW used for purhcase steam emission factors are already based on fuel use estimates, so C.7 and C6 are not used.
Note on E83: For on-site projects that increase site energy use but reduce source energy use, enter source energy adjustments in Worksheet 4.3 Source Energy Credit.
Note on M83: Report the total output from the project, even if RECs for the project are not owned by the agency. The entry in REC percentages will be used to calculate how much is covered by RECs. Do not enter the amount of fuel used to generate the electricity here (i.e., LFG, biomass, etc...), only the electricty produced.
Note on Y83: If the site purchases delivered non-electric energy, enter the total amount here even if RECs for the project are not owned by the agency. The entry in REC percentages (Field A.8) will be used to calculate how much is covered by RECs. If the data is for purchased fuel such as LFG or tons of wood and you do not know the BTU value, enter the amount of fuel purchased in C.4. That value will be used to calculate fuel use in C.7 and will be copied here. If you don't have a calculation of how much energy a Ground Source Heat Pump saves compared to an air-to-air heat pump, enter the rating of the GSHP in tons in C.4 and the renewable energy value will be calculated in C.7. That value will be copied here.
Note on AE83: For MSW used for purhcase steam emission factors are already based on fuel use estimates, so C.7 and C6 are not used.
Note on E84: For on-site projects that increase site energy use but reduce source energy use, enter source energy adjustments in Worksheet 4.3 Source Energy Credit.
Note on M84: Report the total output from the project, even if RECs for the project are not owned by the agency. The entry in REC percentages will be used to calculate how much is covered by RECs. Do not enter the amount of fuel used to generate the electricity here (i.e., LFG, biomass, etc...), only the electricty produced.
Note on Y84: If the site purchases delivered non-electric energy, enter the total amount here even if RECs for the project are not owned by the agency. The entry in REC percentages (Field A.8) will be used to calculate how much is covered by RECs. If the data is for purchased fuel such as LFG or tons of wood and you do not know the BTU value, enter the amount of fuel purchased in C.4. That value will be used to calculate fuel use in C.7 and will be copied here. If you don't have a calculation of how much energy a Ground Source Heat Pump saves compared to an air-to-air heat pump, enter the rating of the GSHP in tons in C.4 and the renewable energy value will be calculated in C.7. That value will be copied here.
Note on AE84: For MSW used for purhcase steam emission factors are already based on fuel use estimates, so C.7 and C6 are not used.
Note on E85: For on-site projects that increase site energy use but reduce source energy use, enter source energy adjustments in Worksheet 4.3 Source Energy Credit.
Note on M85: Report the total output from the project, even if RECs for the project are not owned by the agency. The entry in REC percentages will be used to calculate how much is covered by RECs. Do not enter the amount of fuel used to generate the electricity here (i.e., LFG, biomass, etc...), only the electricty produced.
Note on Y85: If the site purchases delivered non-electric energy, enter the total amount here even if RECs for the project are not owned by the agency. The entry in REC percentages (Field A.8) will be used to calculate how much is covered by RECs. If the data is for purchased fuel such as LFG or tons of wood and you do not know the BTU value, enter the amount of fuel purchased in C.4. That value will be used to calculate fuel use in C.7 and will be copied here. If you don't have a calculation of how much energy a Ground Source Heat Pump saves compared to an air-to-air heat pump, enter the rating of the GSHP in tons in C.4 and the renewable energy value will be calculated in C.7. That value will be copied here.
Note on AE85: For MSW used for purhcase steam emission factors are already based on fuel use estimates, so C.7 and C6 are not used.
Note on E86: For on-site projects that increase site energy use but reduce source energy use, enter source energy adjustments in Worksheet 4.3 Source Energy Credit.
Note on M86: Report the total output from the project, even if RECs for the project are not owned by the agency. The entry in REC percentages will be used to calculate how much is covered by RECs. Do not enter the amount of fuel used to generate the electricity here (i.e., LFG, biomass, etc...), only the electricty produced.
Note on Y86: If the site purchases delivered non-electric energy, enter the total amount here even if RECs for the project are not owned by the agency. The entry in REC percentages (Field A.8) will be used to calculate how much is covered by RECs. If the data is for purchased fuel such as LFG or tons of wood and you do not know the BTU value, enter the amount of fuel purchased in C.4. That value will be used to calculate fuel use in C.7 and will be copied here. If you don't have a calculation of how much energy a Ground Source Heat Pump saves compared to an air-to-air heat pump, enter the rating of the GSHP in tons in C.4 and the renewable energy value will be calculated in C.7. That value will be copied here.
Note on AE86: For MSW used for purhcase steam emission factors are already based on fuel use estimates, so C.7 and C6 are not used.
Note on E87: For on-site projects that increase site energy use but reduce source energy use, enter source energy adjustments in Worksheet 4.3 Source Energy Credit.
Note on M87: Report the total output from the project, even if RECs for the project are not owned by the agency. The entry in REC percentages will be used to calculate how much is covered by RECs. Do not enter the amount of fuel used to generate the electricity here (i.e., LFG, biomass, etc...), only the electricty produced.
Note on Y87: If the site purchases delivered non-electric energy, enter the total amount here even if RECs for the project are not owned by the agency. The entry in REC percentages (Field A.8) will be used to calculate how much is covered by RECs. If the data is for purchased fuel such as LFG or tons of wood and you do not know the BTU value, enter the amount of fuel purchased in C.4. That value will be used to calculate fuel use in C.7 and will be copied here. If you don't have a calculation of how much energy a Ground Source Heat Pump saves compared to an air-to-air heat pump, enter the rating of the GSHP in tons in C.4 and the renewable energy value will be calculated in C.7. That value will be copied here.
Note on AE87: For MSW used for purhcase steam emission factors are already based on fuel use estimates, so C.7 and C6 are not used.
Note on E88: For on-site projects that increase site energy use but reduce source energy use, enter source energy adjustments in Worksheet 4.3 Source Energy Credit.
Note on M88: Report the total output from the project, even if RECs for the project are not owned by the agency. The entry in REC percentages will be used to calculate how much is covered by RECs. Do not enter the amount of fuel used to generate the electricity here (i.e., LFG, biomass, etc...), only the electricty produced.
Note on Y88: If the site purchases delivered non-electric energy, enter the total amount here even if RECs for the project are not owned by the agency. The entry in REC percentages (Field A.8) will be used to calculate how much is covered by RECs. If the data is for purchased fuel such as LFG or tons of wood and you do not know the BTU value, enter the amount of fuel purchased in C.4. That value will be used to calculate fuel use in C.7 and will be copied here. If you don't have a calculation of how much energy a Ground Source Heat Pump saves compared to an air-to-air heat pump, enter the rating of the GSHP in tons in C.4 and the renewable energy value will be calculated in C.7. That value will be copied here.
Note on AE88: For MSW used for purhcase steam emission factors are already based on fuel use estimates, so C.7 and C6 are not used.
Note on E89: For on-site projects that increase site energy use but reduce source energy use, enter source energy adjustments in Worksheet 4.3 Source Energy Credit.
Note on M89: Report the total output from the project, even if RECs for the project are not owned by the agency. The entry in REC percentages will be used to calculate how much is covered by RECs. Do not enter the amount of fuel used to generate the electricity here (i.e., LFG, biomass, etc...), only the electricty produced.
Note on Y89: If the site purchases delivered non-electric energy, enter the total amount here even if RECs for the project are not owned by the agency. The entry in REC percentages (Field A.8) will be used to calculate how much is covered by RECs. If the data is for purchased fuel such as LFG or tons of wood and you do not know the BTU value, enter the amount of fuel purchased in C.4. That value will be used to calculate fuel use in C.7 and will be copied here. If you don't have a calculation of how much energy a Ground Source Heat Pump saves compared to an air-to-air heat pump, enter the rating of the GSHP in tons in C.4 and the renewable energy value will be calculated in C.7. That value will be copied here.
Note on AE89: For MSW used for purhcase steam emission factors are already based on fuel use estimates, so C.7 and C6 are not used.
Note on E90: For on-site projects that increase site energy use but reduce source energy use, enter source energy adjustments in Worksheet 4.3 Source Energy Credit.
Note on M90: Report the total output from the project, even if RECs for the project are not owned by the agency. The entry in REC percentages will be used to calculate how much is covered by RECs. Do not enter the amount of fuel used to generate the electricity here (i.e., LFG, biomass, etc...), only the electricty produced.
Note on Y90: If the site purchases delivered non-electric energy, enter the total amount here even if RECs for the project are not owned by the agency. The entry in REC percentages (Field A.8) will be used to calculate how much is covered by RECs. If the data is for purchased fuel such as LFG or tons of wood and you do not know the BTU value, enter the amount of fuel purchased in C.4. That value will be used to calculate fuel use in C.7 and will be copied here. If you don't have a calculation of how much energy a Ground Source Heat Pump saves compared to an air-to-air heat pump, enter the rating of the GSHP in tons in C.4 and the renewable energy value will be calculated in C.7. That value will be copied here.
Note on AE90: For MSW used for purhcase steam emission factors are already based on fuel use estimates, so C.7 and C6 are not used.
Note on E91: For on-site projects that increase site energy use but reduce source energy use, enter source energy adjustments in Worksheet 4.3 Source Energy Credit.
Note on M91: Report the total output from the project, even if RECs for the project are not owned by the agency. The entry in REC percentages will be used to calculate how much is covered by RECs. Do not enter the amount of fuel used to generate the electricity here (i.e., LFG, biomass, etc...), only the electricty produced.
Note on Y91: If the site purchases delivered non-electric energy, enter the total amount here even if RECs for the project are not owned by the agency. The entry in REC percentages (Field A.8) will be used to calculate how much is covered by RECs. If the data is for purchased fuel such as LFG or tons of wood and you do not know the BTU value, enter the amount of fuel purchased in C.4. That value will be used to calculate fuel use in C.7 and will be copied here. If you don't have a calculation of how much energy a Ground Source Heat Pump saves compared to an air-to-air heat pump, enter the rating of the GSHP in tons in C.4 and the renewable energy value will be calculated in C.7. That value will be copied here.
Note on AE91: For MSW used for purhcase steam emission factors are already based on fuel use estimates, so C.7 and C6 are not used.
Note on E92: For on-site projects that increase site energy use but reduce source energy use, enter source energy adjustments in Worksheet 4.3 Source Energy Credit.
Note on M92: Report the total output from the project, even if RECs for the project are not owned by the agency. The entry in REC percentages will be used to calculate how much is covered by RECs. Do not enter the amount of fuel used to generate the electricity here (i.e., LFG, biomass, etc...), only the electricty produced.
Note on Y92: If the site purchases delivered non-electric energy, enter the total amount here even if RECs for the project are not owned by the agency. The entry in REC percentages (Field A.8) will be used to calculate how much is covered by RECs. If the data is for purchased fuel such as LFG or tons of wood and you do not know the BTU value, enter the amount of fuel purchased in C.4. That value will be used to calculate fuel use in C.7 and will be copied here. If you don't have a calculation of how much energy a Ground Source Heat Pump saves compared to an air-to-air heat pump, enter the rating of the GSHP in tons in C.4 and the renewable energy value will be calculated in C.7. That value will be copied here.
Note on AE92: For MSW used for purhcase steam emission factors are already based on fuel use estimates, so C.7 and C6 are not used.
Note on E93: For on-site projects that increase site energy use but reduce source energy use, enter source energy adjustments in Worksheet 4.3 Source Energy Credit.
Note on M93: Report the total output from the project, even if RECs for the project are not owned by the agency. The entry in REC percentages will be used to calculate how much is covered by RECs. Do not enter the amount of fuel used to generate the electricity here (i.e., LFG, biomass, etc...), only the electricty produced.
Note on Y93: If the site purchases delivered non-electric energy, enter the total amount here even if RECs for the project are not owned by the agency. The entry in REC percentages (Field A.8) will be used to calculate how much is covered by RECs. If the data is for purchased fuel such as LFG or tons of wood and you do not know the BTU value, enter the amount of fuel purchased in C.4. That value will be used to calculate fuel use in C.7 and will be copied here. If you don't have a calculation of how much energy a Ground Source Heat Pump saves compared to an air-to-air heat pump, enter the rating of the GSHP in tons in C.4 and the renewable energy value will be calculated in C.7. That value will be copied here.
Note on AE93: For MSW used for purhcase steam emission factors are already based on fuel use estimates, so C.7 and C6 are not used.
Note on E94: For on-site projects that increase site energy use but reduce source energy use, enter source energy adjustments in Worksheet 4.3 Source Energy Credit.
Note on M94: Report the total output from the project, even if RECs for the project are not owned by the agency. The entry in REC percentages will be used to calculate how much is covered by RECs. Do not enter the amount of fuel used to generate the electricity here (i.e., LFG, biomass, etc...), only the electricty produced.
Note on Y94: If the site purchases delivered non-electric energy, enter the total amount here even if RECs for the project are not owned by the agency. The entry in REC percentages (Field A.8) will be used to calculate how much is covered by RECs. If the data is for purchased fuel such as LFG or tons of wood and you do not know the BTU value, enter the amount of fuel purchased in C.4. That value will be used to calculate fuel use in C.7 and will be copied here. If you don't have a calculation of how much energy a Ground Source Heat Pump saves compared to an air-to-air heat pump, enter the rating of the GSHP in tons in C.4 and the renewable energy value will be calculated in C.7. That value will be copied here.
Note on AE94: For MSW used for purhcase steam emission factors are already based on fuel use estimates, so C.7 and C6 are not used.
Note on E95: For on-site projects that increase site energy use but reduce source energy use, enter source energy adjustments in Worksheet 4.3 Source Energy Credit.
Note on M95: Report the total output from the project, even if RECs for the project are not owned by the agency. The entry in REC percentages will be used to calculate how much is covered by RECs. Do not enter the amount of fuel used to generate the electricity here (i.e., LFG, biomass, etc...), only the electricty produced.
Note on Y95: If the site purchases delivered non-electric energy, enter the total amount here even if RECs for the project are not owned by the agency. The entry in REC percentages (Field A.8) will be used to calculate how much is covered by RECs. If the data is for purchased fuel such as LFG or tons of wood and you do not know the BTU value, enter the amount of fuel purchased in C.4. That value will be used to calculate fuel use in C.7 and will be copied here. If you don't have a calculation of how much energy a Ground Source Heat Pump saves compared to an air-to-air heat pump, enter the rating of the GSHP in tons in C.4 and the renewable energy value will be calculated in C.7. That value will be copied here.
Note on AE95: For MSW used for purhcase steam emission factors are already based on fuel use estimates, so C.7 and C6 are not used.
Note on E96: For on-site projects that increase site energy use but reduce source energy use, enter source energy adjustments in Worksheet 4.3 Source Energy Credit.
Note on M96: Report the total output from the project, even if RECs for the project are not owned by the agency. The entry in REC percentages will be used to calculate how much is covered by RECs. Do not enter the amount of fuel used to generate the electricity here (i.e., LFG, biomass, etc...), only the electricty produced.
Note on Y96: If the site purchases delivered non-electric energy, enter the total amount here even if RECs for the project are not owned by the agency. The entry in REC percentages (Field A.8) will be used to calculate how much is covered by RECs. If the data is for purchased fuel such as LFG or tons of wood and you do not know the BTU value, enter the amount of fuel purchased in C.4. That value will be used to calculate fuel use in C.7 and will be copied here. If you don't have a calculation of how much energy a Ground Source Heat Pump saves compared to an air-to-air heat pump, enter the rating of the GSHP in tons in C.4 and the renewable energy value will be calculated in C.7. That value will be copied here.
Note on AE96: For MSW used for purhcase steam emission factors are already based on fuel use estimates, so C.7 and C6 are not used.
Note on E97: For on-site projects that increase site energy use but reduce source energy use, enter source energy adjustments in Worksheet 4.3 Source Energy Credit.
Note on M97: Report the total output from the project, even if RECs for the project are not owned by the agency. The entry in REC percentages will be used to calculate how much is covered by RECs. Do not enter the amount of fuel used to generate the electricity here (i.e., LFG, biomass, etc...), only the electricty produced.
Note on Y97: If the site purchases delivered non-electric energy, enter the total amount here even if RECs for the project are not owned by the agency. The entry in REC percentages (Field A.8) will be used to calculate how much is covered by RECs. If the data is for purchased fuel such as LFG or tons of wood and you do not know the BTU value, enter the amount of fuel purchased in C.4. That value will be used to calculate fuel use in C.7 and will be copied here. If you don't have a calculation of how much energy a Ground Source Heat Pump saves compared to an air-to-air heat pump, enter the rating of the GSHP in tons in C.4 and the renewable energy value will be calculated in C.7. That value will be copied here.
Note on AE97: For MSW used for purhcase steam emission factors are already based on fuel use estimates, so C.7 and C6 are not used.
Note on E98: For on-site projects that increase site energy use but reduce source energy use, enter source energy adjustments in Worksheet 4.3 Source Energy Credit.
Note on M98: Report the total output from the project, even if RECs for the project are not owned by the agency. The entry in REC percentages will be used to calculate how much is covered by RECs. Do not enter the amount of fuel used to generate the electricity here (i.e., LFG, biomass, etc...), only the electricty produced.
Note on Y98: If the site purchases delivered non-electric energy, enter the total amount here even if RECs for the project are not owned by the agency. The entry in REC percentages (Field A.8) will be used to calculate how much is covered by RECs. If the data is for purchased fuel such as LFG or tons of wood and you do not know the BTU value, enter the amount of fuel purchased in C.4. That value will be used to calculate fuel use in C.7 and will be copied here. If you don't have a calculation of how much energy a Ground Source Heat Pump saves compared to an air-to-air heat pump, enter the rating of the GSHP in tons in C.4 and the renewable energy value will be calculated in C.7. That value will be copied here.
Note on AE98: For MSW used for purhcase steam emission factors are already based on fuel use estimates, so C.7 and C6 are not used.
Note on E99: For on-site projects that increase site energy use but reduce source energy use, enter source energy adjustments in Worksheet 4.3 Source Energy Credit.
Note on M99: Report the total output from the project, even if RECs for the project are not owned by the agency. The entry in REC percentages will be used to calculate how much is covered by RECs. Do not enter the amount of fuel used to generate the electricity here (i.e., LFG, biomass, etc...), only the electricty produced.
Note on Y99: If the site purchases delivered non-electric energy, enter the total amount here even if RECs for the project are not owned by the agency. The entry in REC percentages (Field A.8) will be used to calculate how much is covered by RECs. If the data is for purchased fuel such as LFG or tons of wood and you do not know the BTU value, enter the amount of fuel purchased in C.4. That value will be used to calculate fuel use in C.7 and will be copied here. If you don't have a calculation of how much energy a Ground Source Heat Pump saves compared to an air-to-air heat pump, enter the rating of the GSHP in tons in C.4 and the renewable energy value will be calculated in C.7. That value will be copied here.
Note on AE99: For MSW used for purhcase steam emission factors are already based on fuel use estimates, so C.7 and C6 are not used.
Note on E100: For on-site projects that increase site energy use but reduce source energy use, enter source energy adjustments in Worksheet 4.3 Source Energy Credit.
Note on M100: Report the total output from the project, even if RECs for the project are not owned by the agency. The entry in REC percentages will be used to calculate how much is covered by RECs. Do not enter the amount of fuel used to generate the electricity here (i.e., LFG, biomass, etc...), only the electricty produced.
Note on Y100: If the site purchases delivered non-electric energy, enter the total amount here even if RECs for the project are not owned by the agency. The entry in REC percentages (Field A.8) will be used to calculate how much is covered by RECs. If the data is for purchased fuel such as LFG or tons of wood and you do not know the BTU value, enter the amount of fuel purchased in C.4. That value will be used to calculate fuel use in C.7 and will be copied here. If you don't have a calculation of how much energy a Ground Source Heat Pump saves compared to an air-to-air heat pump, enter the rating of the GSHP in tons in C.4 and the renewable energy value will be calculated in C.7. That value will be copied here.
Note on AE100: For MSW used for purhcase steam emission factors are already based on fuel use estimates, so C.7 and C6 are not used.
Note on E101: For on-site projects that increase site energy use but reduce source energy use, enter source energy adjustments in Worksheet 4.3 Source Energy Credit.
Note on M101: Report the total output from the project, even if RECs for the project are not owned by the agency. The entry in REC percentages will be used to calculate how much is covered by RECs. Do not enter the amount of fuel used to generate the electricity here (i.e., LFG, biomass, etc...), only the electricty produced.
Note on Y101: If the site purchases delivered non-electric energy, enter the total amount here even if RECs for the project are not owned by the agency. The entry in REC percentages (Field A.8) will be used to calculate how much is covered by RECs. If the data is for purchased fuel such as LFG or tons of wood and you do not know the BTU value, enter the amount of fuel purchased in C.4. That value will be used to calculate fuel use in C.7 and will be copied here. If you don't have a calculation of how much energy a Ground Source Heat Pump saves compared to an air-to-air heat pump, enter the rating of the GSHP in tons in C.4 and the renewable energy value will be calculated in C.7. That value will be copied here.
Note on AE101: For MSW used for purhcase steam emission factors are already based on fuel use estimates, so C.7 and C6 are not used.
Note on E102: For on-site projects that increase site energy use but reduce source energy use, enter source energy adjustments in Worksheet 4.3 Source Energy Credit.
Note on M102: Report the total output from the project, even if RECs for the project are not owned by the agency. The entry in REC percentages will be used to calculate how much is covered by RECs. Do not enter the amount of fuel used to generate the electricity here (i.e., LFG, biomass, etc...), only the electricty produced.
Note on Y102: If the site purchases delivered non-electric energy, enter the total amount here even if RECs for the project are not owned by the agency. The entry in REC percentages (Field A.8) will be used to calculate how much is covered by RECs. If the data is for purchased fuel such as LFG or tons of wood and you do not know the BTU value, enter the amount of fuel purchased in C.4. That value will be used to calculate fuel use in C.7 and will be copied here. If you don't have a calculation of how much energy a Ground Source Heat Pump saves compared to an air-to-air heat pump, enter the rating of the GSHP in tons in C.4 and the renewable energy value will be calculated in C.7. That value will be copied here.
Note on AE102: For MSW used for purhcase steam emission factors are already based on fuel use estimates, so C.7 and C6 are not used.
Note on E103: For on-site projects that increase site energy use but reduce source energy use, enter source energy adjustments in Worksheet 4.3 Source Energy Credit.
Note on M103: Report the total output from the project, even if RECs for the project are not owned by the agency. The entry in REC percentages will be used to calculate how much is covered by RECs. Do not enter the amount of fuel used to generate the electricity here (i.e., LFG, biomass, etc...), only the electricty produced.
Note on Y103: If the site purchases delivered non-electric energy, enter the total amount here even if RECs for the project are not owned by the agency. The entry in REC percentages (Field A.8) will be used to calculate how much is covered by RECs. If the data is for purchased fuel such as LFG or tons of wood and you do not know the BTU value, enter the amount of fuel purchased in C.4. That value will be used to calculate fuel use in C.7 and will be copied here. If you don't have a calculation of how much energy a Ground Source Heat Pump saves compared to an air-to-air heat pump, enter the rating of the GSHP in tons in C.4 and the renewable energy value will be calculated in C.7. That value will be copied here.
Note on AE103: For MSW used for purhcase steam emission factors are already based on fuel use estimates, so C.7 and C6 are not used.
Note on E104: For on-site projects that increase site energy use but reduce source energy use, enter source energy adjustments in Worksheet 4.3 Source Energy Credit.
Note on M104: Report the total output from the project, even if RECs for the project are not owned by the agency. The entry in REC percentages will be used to calculate how much is covered by RECs. Do not enter the amount of fuel used to generate the electricity here (i.e., LFG, biomass, etc...), only the electricty produced.
Note on Y104: If the site purchases delivered non-electric energy, enter the total amount here even if RECs for the project are not owned by the agency. The entry in REC percentages (Field A.8) will be used to calculate how much is covered by RECs. If the data is for purchased fuel such as LFG or tons of wood and you do not know the BTU value, enter the amount of fuel purchased in C.4. That value will be used to calculate fuel use in C.7 and will be copied here. If you don't have a calculation of how much energy a Ground Source Heat Pump saves compared to an air-to-air heat pump, enter the rating of the GSHP in tons in C.4 and the renewable energy value will be calculated in C.7. That value will be copied here.
Note on AE104: For MSW used for purhcase steam emission factors are already based on fuel use estimates, so C.7 and C6 are not used.
Note on E105: For on-site projects that increase site energy use but reduce source energy use, enter source energy adjustments in Worksheet 4.3 Source Energy Credit.
Note on M105: Report the total output from the project, even if RECs for the project are not owned by the agency. The entry in REC percentages will be used to calculate how much is covered by RECs. Do not enter the amount of fuel used to generate the electricity here (i.e., LFG, biomass, etc...), only the electricty produced.
Note on Y105: If the site purchases delivered non-electric energy, enter the total amount here even if RECs for the project are not owned by the agency. The entry in REC percentages (Field A.8) will be used to calculate how much is covered by RECs. If the data is for purchased fuel such as LFG or tons of wood and you do not know the BTU value, enter the amount of fuel purchased in C.4. That value will be used to calculate fuel use in C.7 and will be copied here. If you don't have a calculation of how much energy a Ground Source Heat Pump saves compared to an air-to-air heat pump, enter the rating of the GSHP in tons in C.4 and the renewable energy value will be calculated in C.7. That value will be copied here.
Note on AE105: For MSW used for purhcase steam emission factors are already based on fuel use estimates, so C.7 and C6 are not used.
Note on E106: For on-site projects that increase site energy use but reduce source energy use, enter source energy adjustments in Worksheet 4.3 Source Energy Credit.
Note on M106: Report the total output from the project, even if RECs for the project are not owned by the agency. The entry in REC percentages will be used to calculate how much is covered by RECs. Do not enter the amount of fuel used to generate the electricity here (i.e., LFG, biomass, etc...), only the electricty produced.
Note on Y106: If the site purchases delivered non-electric energy, enter the total amount here even if RECs for the project are not owned by the agency. The entry in REC percentages (Field A.8) will be used to calculate how much is covered by RECs. If the data is for purchased fuel such as LFG or tons of wood and you do not know the BTU value, enter the amount of fuel purchased in C.4. That value will be used to calculate fuel use in C.7 and will be copied here. If you don't have a calculation of how much energy a Ground Source Heat Pump saves compared to an air-to-air heat pump, enter the rating of the GSHP in tons in C.4 and the renewable energy value will be calculated in C.7. That value will be copied here.
Note on AE106: For MSW used for purhcase steam emission factors are already based on fuel use estimates, so C.7 and C6 are not used.
Note on E107: For on-site projects that increase site energy use but reduce source energy use, enter source energy adjustments in Worksheet 4.3 Source Energy Credit.
Note on M107: Report the total output from the project, even if RECs for the project are not owned by the agency. The entry in REC percentages will be used to calculate how much is covered by RECs. Do not enter the amount of fuel used to generate the electricity here (i.e., LFG, biomass, etc...), only the electricty produced.
Note on Y107: If the site purchases delivered non-electric energy, enter the total amount here even if RECs for the project are not owned by the agency. The entry in REC percentages (Field A.8) will be used to calculate how much is covered by RECs. If the data is for purchased fuel such as LFG or tons of wood and you do not know the BTU value, enter the amount of fuel purchased in C.4. That value will be used to calculate fuel use in C.7 and will be copied here. If you don't have a calculation of how much energy a Ground Source Heat Pump saves compared to an air-to-air heat pump, enter the rating of the GSHP in tons in C.4 and the renewable energy value will be calculated in C.7. That value will be copied here.
Note on AE107: For MSW used for purhcase steam emission factors are already based on fuel use estimates, so C.7 and C6 are not used.
Note on E108: For on-site projects that increase site energy use but reduce source energy use, enter source energy adjustments in Worksheet 4.3 Source Energy Credit.
Note on M108: Report the total output from the project, even if RECs for the project are not owned by the agency. The entry in REC percentages will be used to calculate how much is covered by RECs. Do not enter the amount of fuel used to generate the electricity here (i.e., LFG, biomass, etc...), only the electricty produced.
Note on Y108: If the site purchases delivered non-electric energy, enter the total amount here even if RECs for the project are not owned by the agency. The entry in REC percentages (Field A.8) will be used to calculate how much is covered by RECs. If the data is for purchased fuel such as LFG or tons of wood and you do not know the BTU value, enter the amount of fuel purchased in C.4. That value will be used to calculate fuel use in C.7 and will be copied here. If you don't have a calculation of how much energy a Ground Source Heat Pump saves compared to an air-to-air heat pump, enter the rating of the GSHP in tons in C.4 and the renewable energy value will be calculated in C.7. That value will be copied here.
Note on AE108: For MSW used for purhcase steam emission factors are already based on fuel use estimates, so C.7 and C6 are not used.
Note on E109: For on-site projects that increase site energy use but reduce source energy use, enter source energy adjustments in Worksheet 4.3 Source Energy Credit.
Note on M109: Report the total output from the project, even if RECs for the project are not owned by the agency. The entry in REC percentages will be used to calculate how much is covered by RECs. Do not enter the amount of fuel used to generate the electricity here (i.e., LFG, biomass, etc...), only the electricty produced.
Note on Y109: If the site purchases delivered non-electric energy, enter the total amount here even if RECs for the project are not owned by the agency. The entry in REC percentages (Field A.8) will be used to calculate how much is covered by RECs. If the data is for purchased fuel such as LFG or tons of wood and you do not know the BTU value, enter the amount of fuel purchased in C.4. That value will be used to calculate fuel use in C.7 and will be copied here. If you don't have a calculation of how much energy a Ground Source Heat Pump saves compared to an air-to-air heat pump, enter the rating of the GSHP in tons in C.4 and the renewable energy value will be calculated in C.7. That value will be copied here.
Note on AE109: For MSW used for purhcase steam emission factors are already based on fuel use estimates, so C.7 and C6 are not used.
Note on E110: For on-site projects that increase site energy use but reduce source energy use, enter source energy adjustments in Worksheet 4.3 Source Energy Credit.
Note on M110: Report the total output from the project, even if RECs for the project are not owned by the agency. The entry in REC percentages will be used to calculate how much is covered by RECs. Do not enter the amount of fuel used to generate the electricity here (i.e., LFG, biomass, etc...), only the electricty produced.
Note on Y110: If the site purchases delivered non-electric energy, enter the total amount here even if RECs for the project are not owned by the agency. The entry in REC percentages (Field A.8) will be used to calculate how much is covered by RECs. If the data is for purchased fuel such as LFG or tons of wood and you do not know the BTU value, enter the amount of fuel purchased in C.4. That value will be used to calculate fuel use in C.7 and will be copied here. If you don't have a calculation of how much energy a Ground Source Heat Pump saves compared to an air-to-air heat pump, enter the rating of the GSHP in tons in C.4 and the renewable energy value will be calculated in C.7. That value will be copied here.
Note on AE110: For MSW used for purhcase steam emission factors are already based on fuel use estimates, so C.7 and C6 are not used.
Note on E111: For on-site projects that increase site energy use but reduce source energy use, enter source energy adjustments in Worksheet 4.3 Source Energy Credit.
Note on M111: Report the total output from the project, even if RECs for the project are not owned by the agency. The entry in REC percentages will be used to calculate how much is covered by RECs. Do not enter the amount of fuel used to generate the electricity here (i.e., LFG, biomass, etc...), only the electricty produced.
Note on Y111: If the site purchases delivered non-electric energy, enter the total amount here even if RECs for the project are not owned by the agency. The entry in REC percentages (Field A.8) will be used to calculate how much is covered by RECs. If the data is for purchased fuel such as LFG or tons of wood and you do not know the BTU value, enter the amount of fuel purchased in C.4. That value will be used to calculate fuel use in C.7 and will be copied here. If you don't have a calculation of how much energy a Ground Source Heat Pump saves compared to an air-to-air heat pump, enter the rating of the GSHP in tons in C.4 and the renewable energy value will be calculated in C.7. That value will be copied here.
Note on AE111: For MSW used for purhcase steam emission factors are already based on fuel use estimates, so C.7 and C6 are not used.
Note on E112: For on-site projects that increase site energy use but reduce source energy use, enter source energy adjustments in Worksheet 4.3 Source Energy Credit.
Note on M112: Report the total output from the project, even if RECs for the project are not owned by the agency. The entry in REC percentages will be used to calculate how much is covered by RECs. Do not enter the amount of fuel used to generate the electricity here (i.e., LFG, biomass, etc...), only the electricty produced.
Note on Y112: If the site purchases delivered non-electric energy, enter the total amount here even if RECs for the project are not owned by the agency. The entry in REC percentages (Field A.8) will be used to calculate how much is covered by RECs. If the data is for purchased fuel such as LFG or tons of wood and you do not know the BTU value, enter the amount of fuel purchased in C.4. That value will be used to calculate fuel use in C.7 and will be copied here. If you don't have a calculation of how much energy a Ground Source Heat Pump saves compared to an air-to-air heat pump, enter the rating of the GSHP in tons in C.4 and the renewable energy value will be calculated in C.7. That value will be copied here.
Note on AE112: For MSW used for purhcase steam emission factors are already based on fuel use estimates, so C.7 and C6 are not used.
Note on E113: For on-site projects that increase site energy use but reduce source energy use, enter source energy adjustments in Worksheet 4.3 Source Energy Credit.
Note on M113: Report the total output from the project, even if RECs for the project are not owned by the agency. The entry in REC percentages will be used to calculate how much is covered by RECs. Do not enter the amount of fuel used to generate the electricity here (i.e., LFG, biomass, etc...), only the electricty produced.
Note on Y113: If the site purchases delivered non-electric energy, enter the total amount here even if RECs for the project are not owned by the agency. The entry in REC percentages (Field A.8) will be used to calculate how much is covered by RECs. If the data is for purchased fuel such as LFG or tons of wood and you do not know the BTU value, enter the amount of fuel purchased in C.4. That value will be used to calculate fuel use in C.7 and will be copied here. If you don't have a calculation of how much energy a Ground Source Heat Pump saves compared to an air-to-air heat pump, enter the rating of the GSHP in tons in C.4 and the renewable energy value will be calculated in C.7. That value will be copied here.
Note on AE113: For MSW used for purhcase steam emission factors are already based on fuel use estimates, so C.7 and C6 are not used.
Note on E114: For on-site projects that increase site energy use but reduce source energy use, enter source energy adjustments in Worksheet 4.3 Source Energy Credit.
Note on M114: Report the total output from the project, even if RECs for the project are not owned by the agency. The entry in REC percentages will be used to calculate how much is covered by RECs. Do not enter the amount of fuel used to generate the electricity here (i.e., LFG, biomass, etc...), only the electricty produced.
Note on Y114: If the site purchases delivered non-electric energy, enter the total amount here even if RECs for the project are not owned by the agency. The entry in REC percentages (Field A.8) will be used to calculate how much is covered by RECs. If the data is for purchased fuel such as LFG or tons of wood and you do not know the BTU value, enter the amount of fuel purchased in C.4. That value will be used to calculate fuel use in C.7 and will be copied here. If you don't have a calculation of how much energy a Ground Source Heat Pump saves compared to an air-to-air heat pump, enter the rating of the GSHP in tons in C.4 and the renewable energy value will be calculated in C.7. That value will be copied here.
Note on AE114: For MSW used for purhcase steam emission factors are already based on fuel use estimates, so C.7 and C6 are not used.
Note on E115: For on-site projects that increase site energy use but reduce source energy use, enter source energy adjustments in Worksheet 4.3 Source Energy Credit.
Note on M115: Report the total output from the project, even if RECs for the project are not owned by the agency. The entry in REC percentages will be used to calculate how much is covered by RECs. Do not enter the amount of fuel used to generate the electricity here (i.e., LFG, biomass, etc...), only the electricty produced.
Note on Y115: If the site purchases delivered non-electric energy, enter the total amount here even if RECs for the project are not owned by the agency. The entry in REC percentages (Field A.8) will be used to calculate how much is covered by RECs. If the data is for purchased fuel such as LFG or tons of wood and you do not know the BTU value, enter the amount of fuel purchased in C.4. That value will be used to calculate fuel use in C.7 and will be copied here. If you don't have a calculation of how much energy a Ground Source Heat Pump saves compared to an air-to-air heat pump, enter the rating of the GSHP in tons in C.4 and the renewable energy value will be calculated in C.7. That value will be copied here.
Note on AE115: For MSW used for purhcase steam emission factors are already based on fuel use estimates, so C.7 and C6 are not used.
Note on E116: For on-site projects that increase site energy use but reduce source energy use, enter source energy adjustments in Worksheet 4.3 Source Energy Credit.
Note on M116: Report the total output from the project, even if RECs for the project are not owned by the agency. The entry in REC percentages will be used to calculate how much is covered by RECs. Do not enter the amount of fuel used to generate the electricity here (i.e., LFG, biomass, etc...), only the electricty produced.
Note on Y116: If the site purchases delivered non-electric energy, enter the total amount here even if RECs for the project are not owned by the agency. The entry in REC percentages (Field A.8) will be used to calculate how much is covered by RECs. If the data is for purchased fuel such as LFG or tons of wood and you do not know the BTU value, enter the amount of fuel purchased in C.4. That value will be used to calculate fuel use in C.7 and will be copied here. If you don't have a calculation of how much energy a Ground Source Heat Pump saves compared to an air-to-air heat pump, enter the rating of the GSHP in tons in C.4 and the renewable energy value will be calculated in C.7. That value will be copied here.
Note on AE116: For MSW used for purhcase steam emission factors are already based on fuel use estimates, so C.7 and C6 are not used.
Note on E117: For on-site projects that increase site energy use but reduce source energy use, enter source energy adjustments in Worksheet 4.3 Source Energy Credit.
Note on M117: Report the total output from the project, even if RECs for the project are not owned by the agency. The entry in REC percentages will be used to calculate how much is covered by RECs. Do not enter the amount of fuel used to generate the electricity here (i.e., LFG, biomass, etc...), only the electricty produced.
Note on Y117: If the site purchases delivered non-electric energy, enter the total amount here even if RECs for the project are not owned by the agency. The entry in REC percentages (Field A.8) will be used to calculate how much is covered by RECs. If the data is for purchased fuel such as LFG or tons of wood and you do not know the BTU value, enter the amount of fuel purchased in C.4. That value will be used to calculate fuel use in C.7 and will be copied here. If you don't have a calculation of how much energy a Ground Source Heat Pump saves compared to an air-to-air heat pump, enter the rating of the GSHP in tons in C.4 and the renewable energy value will be calculated in C.7. That value will be copied here.
Note on AE117: For MSW used for purhcase steam emission factors are already based on fuel use estimates, so C.7 and C6 are not used.
Note on E118: For on-site projects that increase site energy use but reduce source energy use, enter source energy adjustments in Worksheet 4.3 Source Energy Credit.
Note on M118: Report the total output from the project, even if RECs for the project are not owned by the agency. The entry in REC percentages will be used to calculate how much is covered by RECs. Do not enter the amount of fuel used to generate the electricity here (i.e., LFG, biomass, etc...), only the electricty produced.
Note on Y118: If the site purchases delivered non-electric energy, enter the total amount here even if RECs for the project are not owned by the agency. The entry in REC percentages (Field A.8) will be used to calculate how much is covered by RECs. If the data is for purchased fuel such as LFG or tons of wood and you do not know the BTU value, enter the amount of fuel purchased in C.4. That value will be used to calculate fuel use in C.7 and will be copied here. If you don't have a calculation of how much energy a Ground Source Heat Pump saves compared to an air-to-air heat pump, enter the rating of the GSHP in tons in C.4 and the renewable energy value will be calculated in C.7. That value will be copied here.
Note on AE118: For MSW used for purhcase steam emission factors are already based on fuel use estimates, so C.7 and C6 are not used.
Note on E119: For on-site projects that increase site energy use but reduce source energy use, enter source energy adjustments in Worksheet 4.3 Source Energy Credit.
Note on M119: Report the total output from the project, even if RECs for the project are not owned by the agency. The entry in REC percentages will be used to calculate how much is covered by RECs. Do not enter the amount of fuel used to generate the electricity here (i.e., LFG, biomass, etc...), only the electricty produced.
Note on Y119: If the site purchases delivered non-electric energy, enter the total amount here even if RECs for the project are not owned by the agency. The entry in REC percentages (Field A.8) will be used to calculate how much is covered by RECs. If the data is for purchased fuel such as LFG or tons of wood and you do not know the BTU value, enter the amount of fuel purchased in C.4. That value will be used to calculate fuel use in C.7 and will be copied here. If you don't have a calculation of how much energy a Ground Source Heat Pump saves compared to an air-to-air heat pump, enter the rating of the GSHP in tons in C.4 and the renewable energy value will be calculated in C.7. That value will be copied here.
Note on AE119: For MSW used for purhcase steam emission factors are already based on fuel use estimates, so C.7 and C6 are not used.
Note on E120: For on-site projects that increase site energy use but reduce source energy use, enter source energy adjustments in Worksheet 4.3 Source Energy Credit.
Note on M120: Report the total output from the project, even if RECs for the project are not owned by the agency. The entry in REC percentages will be used to calculate how much is covered by RECs. Do not enter the amount of fuel used to generate the electricity here (i.e., LFG, biomass, etc...), only the electricty produced.
Note on Y120: If the site purchases delivered non-electric energy, enter the total amount here even if RECs for the project are not owned by the agency. The entry in REC percentages (Field A.8) will be used to calculate how much is covered by RECs. If the data is for purchased fuel such as LFG or tons of wood and you do not know the BTU value, enter the amount of fuel purchased in C.4. That value will be used to calculate fuel use in C.7 and will be copied here. If you don't have a calculation of how much energy a Ground Source Heat Pump saves compared to an air-to-air heat pump, enter the rating of the GSHP in tons in C.4 and the renewable energy value will be calculated in C.7. That value will be copied here.
Note on AE120: For MSW used for purhcase steam emission factors are already based on fuel use estimates, so C.7 and C6 are not used.
Note on E121: For on-site projects that increase site energy use but reduce source energy use, enter source energy adjustments in Worksheet 4.3 Source Energy Credit.
Note on M121: Report the total output from the project, even if RECs for the project are not owned by the agency. The entry in REC percentages will be used to calculate how much is covered by RECs. Do not enter the amount of fuel used to generate the electricity here (i.e., LFG, biomass, etc...), only the electricty produced.
Note on Y121: If the site purchases delivered non-electric energy, enter the total amount here even if RECs for the project are not owned by the agency. The entry in REC percentages (Field A.8) will be used to calculate how much is covered by RECs. If the data is for purchased fuel such as LFG or tons of wood and you do not know the BTU value, enter the amount of fuel purchased in C.4. That value will be used to calculate fuel use in C.7 and will be copied here. If you don't have a calculation of how much energy a Ground Source Heat Pump saves compared to an air-to-air heat pump, enter the rating of the GSHP in tons in C.4 and the renewable energy value will be calculated in C.7. That value will be copied here.
Note on AE121: For MSW used for purhcase steam emission factors are already based on fuel use estimates, so C.7 and C6 are not used.
Note on E122: For on-site projects that increase site energy use but reduce source energy use, enter source energy adjustments in Worksheet 4.3 Source Energy Credit.
Note on M122: Report the total output from the project, even if RECs for the project are not owned by the agency. The entry in REC percentages will be used to calculate how much is covered by RECs. Do not enter the amount of fuel used to generate the electricity here (i.e., LFG, biomass, etc...), only the electricty produced.
Note on Y122: If the site purchases delivered non-electric energy, enter the total amount here even if RECs for the project are not owned by the agency. The entry in REC percentages (Field A.8) will be used to calculate how much is covered by RECs. If the data is for purchased fuel such as LFG or tons of wood and you do not know the BTU value, enter the amount of fuel purchased in C.4. That value will be used to calculate fuel use in C.7 and will be copied here. If you don't have a calculation of how much energy a Ground Source Heat Pump saves compared to an air-to-air heat pump, enter the rating of the GSHP in tons in C.4 and the renewable energy value will be calculated in C.7. That value will be copied here.
Note on AE122: For MSW used for purhcase steam emission factors are already based on fuel use estimates, so C.7 and C6 are not used.
Note on E123: For on-site projects that increase site energy use but reduce source energy use, enter source energy adjustments in Worksheet 4.3 Source Energy Credit.
Note on M123: Report the total output from the project, even if RECs for the project are not owned by the agency. The entry in REC percentages will be used to calculate how much is covered by RECs. Do not enter the amount of fuel used to generate the electricity here (i.e., LFG, biomass, etc...), only the electricty produced.
Note on Y123: If the site purchases delivered non-electric energy, enter the total amount here even if RECs for the project are not owned by the agency. The entry in REC percentages (Field A.8) will be used to calculate how much is covered by RECs. If the data is for purchased fuel such as LFG or tons of wood and you do not know the BTU value, enter the amount of fuel purchased in C.4. That value will be used to calculate fuel use in C.7 and will be copied here. If you don't have a calculation of how much energy a Ground Source Heat Pump saves compared to an air-to-air heat pump, enter the rating of the GSHP in tons in C.4 and the renewable energy value will be calculated in C.7. That value will be copied here.
Note on AE123: For MSW used for purhcase steam emission factors are already based on fuel use estimates, so C.7 and C6 are not used.
Note on E124: For on-site projects that increase site energy use but reduce source energy use, enter source energy adjustments in Worksheet 4.3 Source Energy Credit.
Note on M124: Report the total output from the project, even if RECs for the project are not owned by the agency. The entry in REC percentages will be used to calculate how much is covered by RECs. Do not enter the amount of fuel used to generate the electricity here (i.e., LFG, biomass, etc...), only the electricty produced.
Note on Y124: If the site purchases delivered non-electric energy, enter the total amount here even if RECs for the project are not owned by the agency. The entry in REC percentages (Field A.8) will be used to calculate how much is covered by RECs. If the data is for purchased fuel such as LFG or tons of wood and you do not know the BTU value, enter the amount of fuel purchased in C.4. That value will be used to calculate fuel use in C.7 and will be copied here. If you don't have a calculation of how much energy a Ground Source Heat Pump saves compared to an air-to-air heat pump, enter the rating of the GSHP in tons in C.4 and the renewable energy value will be calculated in C.7. That value will be copied here.
Note on AE124: For MSW used for purhcase steam emission factors are already based on fuel use estimates, so C.7 and C6 are not used.
Note on E125: For on-site projects that increase site energy use but reduce source energy use, enter source energy adjustments in Worksheet 4.3 Source Energy Credit.
Note on M125: Report the total output from the project, even if RECs for the project are not owned by the agency. The entry in REC percentages will be used to calculate how much is covered by RECs. Do not enter the amount of fuel used to generate the electricity here (i.e., LFG, biomass, etc...), only the electricty produced.
Note on Y125: If the site purchases delivered non-electric energy, enter the total amount here even if RECs for the project are not owned by the agency. The entry in REC percentages (Field A.8) will be used to calculate how much is covered by RECs. If the data is for purchased fuel such as LFG or tons of wood and you do not know the BTU value, enter the amount of fuel purchased in C.4. That value will be used to calculate fuel use in C.7 and will be copied here. If you don't have a calculation of how much energy a Ground Source Heat Pump saves compared to an air-to-air heat pump, enter the rating of the GSHP in tons in C.4 and the renewable energy value will be calculated in C.7. That value will be copied here.
Note on AE125: For MSW used for purhcase steam emission factors are already based on fuel use estimates, so C.7 and C6 are not used.
Note on E126: For on-site projects that increase site energy use but reduce source energy use, enter source energy adjustments in Worksheet 4.3 Source Energy Credit.
Note on M126: Report the total output from the project, even if RECs for the project are not owned by the agency. The entry in REC percentages will be used to calculate how much is covered by RECs. Do not enter the amount of fuel used to generate the electricity here (i.e., LFG, biomass, etc...), only the electricty produced.
Note on Y126: If the site purchases delivered non-electric energy, enter the total amount here even if RECs for the project are not owned by the agency. The entry in REC percentages (Field A.8) will be used to calculate how much is covered by RECs. If the data is for purchased fuel such as LFG or tons of wood and you do not know the BTU value, enter the amount of fuel purchased in C.4. That value will be used to calculate fuel use in C.7 and will be copied here. If you don't have a calculation of how much energy a Ground Source Heat Pump saves compared to an air-to-air heat pump, enter the rating of the GSHP in tons in C.4 and the renewable energy value will be calculated in C.7. That value will be copied here.
Note on AE126: For MSW used for purhcase steam emission factors are already based on fuel use estimates, so C.7 and C6 are not used.
Note on E127: For on-site projects that increase site energy use but reduce source energy use, enter source energy adjustments in Worksheet 4.3 Source Energy Credit.
Note on M127: Report the total output from the project, even if RECs for the project are not owned by the agency. The entry in REC percentages will be used to calculate how much is covered by RECs. Do not enter the amount of fuel used to generate the electricity here (i.e., LFG, biomass, etc...), only the electricty produced.
Note on Y127: If the site purchases delivered non-electric energy, enter the total amount here even if RECs for the project are not owned by the agency. The entry in REC percentages (Field A.8) will be used to calculate how much is covered by RECs. If the data is for purchased fuel such as LFG or tons of wood and you do not know the BTU value, enter the amount of fuel purchased in C.4. That value will be used to calculate fuel use in C.7 and will be copied here. If you don't have a calculation of how much energy a Ground Source Heat Pump saves compared to an air-to-air heat pump, enter the rating of the GSHP in tons in C.4 and the renewable energy value will be calculated in C.7. That value will be copied here.
Note on AE127: For MSW used for purhcase steam emission factors are already based on fuel use estimates, so C.7 and C6 are not used.
Note on E128: For on-site projects that increase site energy use but reduce source energy use, enter source energy adjustments in Worksheet 4.3 Source Energy Credit.
Note on M128: Report the total output from the project, even if RECs for the project are not owned by the agency. The entry in REC percentages will be used to calculate how much is covered by RECs. Do not enter the amount of fuel used to generate the electricity here (i.e., LFG, biomass, etc...), only the electricty produced.
Note on Y128: If the site purchases delivered non-electric energy, enter the total amount here even if RECs for the project are not owned by the agency. The entry in REC percentages (Field A.8) will be used to calculate how much is covered by RECs. If the data is for purchased fuel such as LFG or tons of wood and you do not know the BTU value, enter the amount of fuel purchased in C.4. That value will be used to calculate fuel use in C.7 and will be copied here. If you don't have a calculation of how much energy a Ground Source Heat Pump saves compared to an air-to-air heat pump, enter the rating of the GSHP in tons in C.4 and the renewable energy value will be calculated in C.7. That value will be copied here.
Note on AE128: For MSW used for purhcase steam emission factors are already based on fuel use estimates, so C.7 and C6 are not used.
Note on E129: For on-site projects that increase site energy use but reduce source energy use, enter source energy adjustments in Worksheet 4.3 Source Energy Credit.
Note on M129: Report the total output from the project, even if RECs for the project are not owned by the agency. The entry in REC percentages will be used to calculate how much is covered by RECs. Do not enter the amount of fuel used to generate the electricity here (i.e., LFG, biomass, etc...), only the electricty produced.
Note on Y129: If the site purchases delivered non-electric energy, enter the total amount here even if RECs for the project are not owned by the agency. The entry in REC percentages (Field A.8) will be used to calculate how much is covered by RECs. If the data is for purchased fuel such as LFG or tons of wood and you do not know the BTU value, enter the amount of fuel purchased in C.4. That value will be used to calculate fuel use in C.7 and will be copied here. If you don't have a calculation of how much energy a Ground Source Heat Pump saves compared to an air-to-air heat pump, enter the rating of the GSHP in tons in C.4 and the renewable energy value will be calculated in C.7. That value will be copied here.
Note on AE129: For MSW used for purhcase steam emission factors are already based on fuel use estimates, so C.7 and C6 are not used.
Note on E130: For on-site projects that increase site energy use but reduce source energy use, enter source energy adjustments in Worksheet 4.3 Source Energy Credit.
Note on M130: Report the total output from the project, even if RECs for the project are not owned by the agency. The entry in REC percentages will be used to calculate how much is covered by RECs. Do not enter the amount of fuel used to generate the electricity here (i.e., LFG, biomass, etc...), only the electricty produced.
Note on Y130: If the site purchases delivered non-electric energy, enter the total amount here even if RECs for the project are not owned by the agency. The entry in REC percentages (Field A.8) will be used to calculate how much is covered by RECs. If the data is for purchased fuel such as LFG or tons of wood and you do not know the BTU value, enter the amount of fuel purchased in C.4. That value will be used to calculate fuel use in C.7 and will be copied here. If you don't have a calculation of how much energy a Ground Source Heat Pump saves compared to an air-to-air heat pump, enter the rating of the GSHP in tons in C.4 and the renewable energy value will be calculated in C.7. That value will be copied here.
Note on AE130: For MSW used for purhcase steam emission factors are already based on fuel use estimates, so C.7 and C6 are not used.
Note on E131: For on-site projects that increase site energy use but reduce source energy use, enter source energy adjustments in Worksheet 4.3 Source Energy Credit.
Note on M131: Report the total output from the project, even if RECs for the project are not owned by the agency. The entry in REC percentages will be used to calculate how much is covered by RECs. Do not enter the amount of fuel used to generate the electricity here (i.e., LFG, biomass, etc...), only the electricty produced.
Note on Y131: If the site purchases delivered non-electric energy, enter the total amount here even if RECs for the project are not owned by the agency. The entry in REC percentages (Field A.8) will be used to calculate how much is covered by RECs. If the data is for purchased fuel such as LFG or tons of wood and you do not know the BTU value, enter the amount of fuel purchased in C.4. That value will be used to calculate fuel use in C.7 and will be copied here. If you don't have a calculation of how much energy a Ground Source Heat Pump saves compared to an air-to-air heat pump, enter the rating of the GSHP in tons in C.4 and the renewable energy value will be calculated in C.7. That value will be copied here.
Note on AE131: For MSW used for purhcase steam emission factors are already based on fuel use estimates, so C.7 and C6 are not used.
Note on E132: For on-site projects that increase site energy use but reduce source energy use, enter source energy adjustments in Worksheet 4.3 Source Energy Credit.
Note on M132: Report the total output from the project, even if RECs for the project are not owned by the agency. The entry in REC percentages will be used to calculate how much is covered by RECs. Do not enter the amount of fuel used to generate the electricity here (i.e., LFG, biomass, etc...), only the electricty produced.
Note on Y132: If the site purchases delivered non-electric energy, enter the total amount here even if RECs for the project are not owned by the agency. The entry in REC percentages (Field A.8) will be used to calculate how much is covered by RECs. If the data is for purchased fuel such as LFG or tons of wood and you do not know the BTU value, enter the amount of fuel purchased in C.4. That value will be used to calculate fuel use in C.7 and will be copied here. If you don't have a calculation of how much energy a Ground Source Heat Pump saves compared to an air-to-air heat pump, enter the rating of the GSHP in tons in C.4 and the renewable energy value will be calculated in C.7. That value will be copied here.
Note on AE132: For MSW used for purhcase steam emission factors are already based on fuel use estimates, so C.7 and C6 are not used.
Note on E133: For on-site projects that increase site energy use but reduce source energy use, enter source energy adjustments in Worksheet 4.3 Source Energy Credit.
Note on M133: Report the total output from the project, even if RECs for the project are not owned by the agency. The entry in REC percentages will be used to calculate how much is covered by RECs. Do not enter the amount of fuel used to generate the electricity here (i.e., LFG, biomass, etc...), only the electricty produced.
Note on Y133: If the site purchases delivered non-electric energy, enter the total amount here even if RECs for the project are not owned by the agency. The entry in REC percentages (Field A.8) will be used to calculate how much is covered by RECs. If the data is for purchased fuel such as LFG or tons of wood and you do not know the BTU value, enter the amount of fuel purchased in C.4. That value will be used to calculate fuel use in C.7 and will be copied here. If you don't have a calculation of how much energy a Ground Source Heat Pump saves compared to an air-to-air heat pump, enter the rating of the GSHP in tons in C.4 and the renewable energy value will be calculated in C.7. That value will be copied here.
Note on AE133: For MSW used for purhcase steam emission factors are already based on fuel use estimates, so C.7 and C6 are not used.
Note on E134: For on-site projects that increase site energy use but reduce source energy use, enter source energy adjustments in Worksheet 4.3 Source Energy Credit.
Note on M134: Report the total output from the project, even if RECs for the project are not owned by the agency. The entry in REC percentages will be used to calculate how much is covered by RECs. Do not enter the amount of fuel used to generate the electricity here (i.e., LFG, biomass, etc...), only the electricty produced.
Note on Y134: If the site purchases delivered non-electric energy, enter the total amount here even if RECs for the project are not owned by the agency. The entry in REC percentages (Field A.8) will be used to calculate how much is covered by RECs. If the data is for purchased fuel such as LFG or tons of wood and you do not know the BTU value, enter the amount of fuel purchased in C.4. That value will be used to calculate fuel use in C.7 and will be copied here. If you don't have a calculation of how much energy a Ground Source Heat Pump saves compared to an air-to-air heat pump, enter the rating of the GSHP in tons in C.4 and the renewable energy value will be calculated in C.7. That value will be copied here.
Note on AE134: For MSW used for purhcase steam emission factors are already based on fuel use estimates, so C.7 and C6 are not used.
Note on E135: For on-site projects that increase site energy use but reduce source energy use, enter source energy adjustments in Worksheet 4.3 Source Energy Credit.
Note on M135: Report the total output from the project, even if RECs for the project are not owned by the agency. The entry in REC percentages will be used to calculate how much is covered by RECs. Do not enter the amount of fuel used to generate the electricity here (i.e., LFG, biomass, etc...), only the electricty produced.
Note on Y135: If the site purchases delivered non-electric energy, enter the total amount here even if RECs for the project are not owned by the agency. The entry in REC percentages (Field A.8) will be used to calculate how much is covered by RECs. If the data is for purchased fuel such as LFG or tons of wood and you do not know the BTU value, enter the amount of fuel purchased in C.4. That value will be used to calculate fuel use in C.7 and will be copied here. If you don't have a calculation of how much energy a Ground Source Heat Pump saves compared to an air-to-air heat pump, enter the rating of the GSHP in tons in C.4 and the renewable energy value will be calculated in C.7. That value will be copied here.
Note on AE135: For MSW used for purhcase steam emission factors are already based on fuel use estimates, so C.7 and C6 are not used.
Note on E136: For on-site projects that increase site energy use but reduce source energy use, enter source energy adjustments in Worksheet 4.3 Source Energy Credit.
Note on M136: Report the total output from the project, even if RECs for the project are not owned by the agency. The entry in REC percentages will be used to calculate how much is covered by RECs. Do not enter the amount of fuel used to generate the electricity here (i.e., LFG, biomass, etc...), only the electricty produced.
Note on Y136: If the site purchases delivered non-electric energy, enter the total amount here even if RECs for the project are not owned by the agency. The entry in REC percentages (Field A.8) will be used to calculate how much is covered by RECs. If the data is for purchased fuel such as LFG or tons of wood and you do not know the BTU value, enter the amount of fuel purchased in C.4. That value will be used to calculate fuel use in C.7 and will be copied here. If you don't have a calculation of how much energy a Ground Source Heat Pump saves compared to an air-to-air heat pump, enter the rating of the GSHP in tons in C.4 and the renewable energy value will be calculated in C.7. That value will be copied here.
Note on AE136: For MSW used for purhcase steam emission factors are already based on fuel use estimates, so C.7 and C6 are not used.
Note on E137: For on-site projects that increase site energy use but reduce source energy use, enter source energy adjustments in Worksheet 4.3 Source Energy Credit.
Note on M137: Report the total output from the project, even if RECs for the project are not owned by the agency. The entry in REC percentages will be used to calculate how much is covered by RECs. Do not enter the amount of fuel used to generate the electricity here (i.e., LFG, biomass, etc...), only the electricty produced.
Note on Y137: If the site purchases delivered non-electric energy, enter the total amount here even if RECs for the project are not owned by the agency. The entry in REC percentages (Field A.8) will be used to calculate how much is covered by RECs. If the data is for purchased fuel such as LFG or tons of wood and you do not know the BTU value, enter the amount of fuel purchased in C.4. That value will be used to calculate fuel use in C.7 and will be copied here. If you don't have a calculation of how much energy a Ground Source Heat Pump saves compared to an air-to-air heat pump, enter the rating of the GSHP in tons in C.4 and the renewable energy value will be calculated in C.7. That value will be copied here.
Note on AE137: For MSW used for purhcase steam emission factors are already based on fuel use estimates, so C.7 and C6 are not used.
Note on E138: For on-site projects that increase site energy use but reduce source energy use, enter source energy adjustments in Worksheet 4.3 Source Energy Credit.
Note on M138: Report the total output from the project, even if RECs for the project are not owned by the agency. The entry in REC percentages will be used to calculate how much is covered by RECs. Do not enter the amount of fuel used to generate the electricity here (i.e., LFG, biomass, etc...), only the electricty produced.
Note on Y138: If the site purchases delivered non-electric energy, enter the total amount here even if RECs for the project are not owned by the agency. The entry in REC percentages (Field A.8) will be used to calculate how much is covered by RECs. If the data is for purchased fuel such as LFG or tons of wood and you do not know the BTU value, enter the amount of fuel purchased in C.4. That value will be used to calculate fuel use in C.7 and will be copied here. If you don't have a calculation of how much energy a Ground Source Heat Pump saves compared to an air-to-air heat pump, enter the rating of the GSHP in tons in C.4 and the renewable energy value will be calculated in C.7. That value will be copied here.
Note on AE138: For MSW used for purhcase steam emission factors are already based on fuel use estimates, so C.7 and C6 are not used.
Note on E139: For on-site projects that increase site energy use but reduce source energy use, enter source energy adjustments in Worksheet 4.3 Source Energy Credit.
Note on M139: Report the total output from the project, even if RECs for the project are not owned by the agency. The entry in REC percentages will be used to calculate how much is covered by RECs. Do not enter the amount of fuel used to generate the electricity here (i.e., LFG, biomass, etc...), only the electricty produced.
Note on Y139: If the site purchases delivered non-electric energy, enter the total amount here even if RECs for the project are not owned by the agency. The entry in REC percentages (Field A.8) will be used to calculate how much is covered by RECs. If the data is for purchased fuel such as LFG or tons of wood and you do not know the BTU value, enter the amount of fuel purchased in C.4. That value will be used to calculate fuel use in C.7 and will be copied here. If you don't have a calculation of how much energy a Ground Source Heat Pump saves compared to an air-to-air heat pump, enter the rating of the GSHP in tons in C.4 and the renewable energy value will be calculated in C.7. That value will be copied here.
Note on AE139: For MSW used for purhcase steam emission factors are already based on fuel use estimates, so C.7 and C6 are not used.
Note on E140: For on-site projects that increase site energy use but reduce source energy use, enter source energy adjustments in Worksheet 4.3 Source Energy Credit.
Note on M140: Report the total output from the project, even if RECs for the project are not owned by the agency. The entry in REC percentages will be used to calculate how much is covered by RECs. Do not enter the amount of fuel used to generate the electricity here (i.e., LFG, biomass, etc...), only the electricty produced.
Note on Y140: If the site purchases delivered non-electric energy, enter the total amount here even if RECs for the project are not owned by the agency. The entry in REC percentages (Field A.8) will be used to calculate how much is covered by RECs. If the data is for purchased fuel such as LFG or tons of wood and you do not know the BTU value, enter the amount of fuel purchased in C.4. That value will be used to calculate fuel use in C.7 and will be copied here. If you don't have a calculation of how much energy a Ground Source Heat Pump saves compared to an air-to-air heat pump, enter the rating of the GSHP in tons in C.4 and the renewable energy value will be calculated in C.7. That value will be copied here.
Note on AE140: For MSW used for purhcase steam emission factors are already based on fuel use estimates, so C.7 and C6 are not used.
Note on E141: For on-site projects that increase site energy use but reduce source energy use, enter source energy adjustments in Worksheet 4.3 Source Energy Credit.
Note on M141: Report the total output from the project, even if RECs for the project are not owned by the agency. The entry in REC percentages will be used to calculate how much is covered by RECs. Do not enter the amount of fuel used to generate the electricity here (i.e., LFG, biomass, etc...), only the electricty produced.
Note on Y141: If the site purchases delivered non-electric energy, enter the total amount here even if RECs for the project are not owned by the agency. The entry in REC percentages (Field A.8) will be used to calculate how much is covered by RECs. If the data is for purchased fuel such as LFG or tons of wood and you do not know the BTU value, enter the amount of fuel purchased in C.4. That value will be used to calculate fuel use in C.7 and will be copied here. If you don't have a calculation of how much energy a Ground Source Heat Pump saves compared to an air-to-air heat pump, enter the rating of the GSHP in tons in C.4 and the renewable energy value will be calculated in C.7. That value will be copied here.
Note on AE141: For MSW used for purhcase steam emission factors are already based on fuel use estimates, so C.7 and C6 are not used.
Note on E142: For on-site projects that increase site energy use but reduce source energy use, enter source energy adjustments in Worksheet 4.3 Source Energy Credit.
Note on M142: Report the total output from the project, even if RECs for the project are not owned by the agency. The entry in REC percentages will be used to calculate how much is covered by RECs. Do not enter the amount of fuel used to generate the electricity here (i.e., LFG, biomass, etc...), only the electricty produced.
Note on Y142: If the site purchases delivered non-electric energy, enter the total amount here even if RECs for the project are not owned by the agency. The entry in REC percentages (Field A.8) will be used to calculate how much is covered by RECs. If the data is for purchased fuel such as LFG or tons of wood and you do not know the BTU value, enter the amount of fuel purchased in C.4. That value will be used to calculate fuel use in C.7 and will be copied here. If you don't have a calculation of how much energy a Ground Source Heat Pump saves compared to an air-to-air heat pump, enter the rating of the GSHP in tons in C.4 and the renewable energy value will be calculated in C.7. That value will be copied here.
Note on AE142: For MSW used for purhcase steam emission factors are already based on fuel use estimates, so C.7 and C6 are not used.
Note on E143: For on-site projects that increase site energy use but reduce source energy use, enter source energy adjustments in Worksheet 4.3 Source Energy Credit.
Note on M143: Report the total output from the project, even if RECs for the project are not owned by the agency. The entry in REC percentages will be used to calculate how much is covered by RECs. Do not enter the amount of fuel used to generate the electricity here (i.e., LFG, biomass, etc...), only the electricty produced.
Note on Y143: If the site purchases delivered non-electric energy, enter the total amount here even if RECs for the project are not owned by the agency. The entry in REC percentages (Field A.8) will be used to calculate how much is covered by RECs. If the data is for purchased fuel such as LFG or tons of wood and you do not know the BTU value, enter the amount of fuel purchased in C.4. That value will be used to calculate fuel use in C.7 and will be copied here. If you don't have a calculation of how much energy a Ground Source Heat Pump saves compared to an air-to-air heat pump, enter the rating of the GSHP in tons in C.4 and the renewable energy value will be calculated in C.7. That value will be copied here.
Note on AE143: For MSW used for purhcase steam emission factors are already based on fuel use estimates, so C.7 and C6 are not used.
Note on E144: For on-site projects that increase site energy use but reduce source energy use, enter source energy adjustments in Worksheet 4.3 Source Energy Credit.
Note on M144: Report the total output from the project, even if RECs for the project are not owned by the agency. The entry in REC percentages will be used to calculate how much is covered by RECs. Do not enter the amount of fuel used to generate the electricity here (i.e., LFG, biomass, etc...), only the electricty produced.
Note on Y144: If the site purchases delivered non-electric energy, enter the total amount here even if RECs for the project are not owned by the agency. The entry in REC percentages (Field A.8) will be used to calculate how much is covered by RECs. If the data is for purchased fuel such as LFG or tons of wood and you do not know the BTU value, enter the amount of fuel purchased in C.4. That value will be used to calculate fuel use in C.7 and will be copied here. If you don't have a calculation of how much energy a Ground Source Heat Pump saves compared to an air-to-air heat pump, enter the rating of the GSHP in tons in C.4 and the renewable energy value will be calculated in C.7. That value will be copied here.
Note on AE144: For MSW used for purhcase steam emission factors are already based on fuel use estimates, so C.7 and C6 are not used.
Note on E145: For on-site projects that increase site energy use but reduce source energy use, enter source energy adjustments in Worksheet 4.3 Source Energy Credit.
Note on M145: Report the total output from the project, even if RECs for the project are not owned by the agency. The entry in REC percentages will be used to calculate how much is covered by RECs. Do not enter the amount of fuel used to generate the electricity here (i.e., LFG, biomass, etc...), only the electricty produced.
Note on Y145: If the site purchases delivered non-electric energy, enter the total amount here even if RECs for the project are not owned by the agency. The entry in REC percentages (Field A.8) will be used to calculate how much is covered by RECs. If the data is for purchased fuel such as LFG or tons of wood and you do not know the BTU value, enter the amount of fuel purchased in C.4. That value will be used to calculate fuel use in C.7 and will be copied here. If you don't have a calculation of how much energy a Ground Source Heat Pump saves compared to an air-to-air heat pump, enter the rating of the GSHP in tons in C.4 and the renewable energy value will be calculated in C.7. That value will be copied here.
Note on AE145: For MSW used for purhcase steam emission factors are already based on fuel use estimates, so C.7 and C6 are not used.
Note on E146: For on-site projects that increase site energy use but reduce source energy use, enter source energy adjustments in Worksheet 4.3 Source Energy Credit.
Note on M146: Report the total output from the project, even if RECs for the project are not owned by the agency. The entry in REC percentages will be used to calculate how much is covered by RECs. Do not enter the amount of fuel used to generate the electricity here (i.e., LFG, biomass, etc...), only the electricty produced.
Note on Y146: If the site purchases delivered non-electric energy, enter the total amount here even if RECs for the project are not owned by the agency. The entry in REC percentages (Field A.8) will be used to calculate how much is covered by RECs. If the data is for purchased fuel such as LFG or tons of wood and you do not know the BTU value, enter the amount of fuel purchased in C.4. That value will be used to calculate fuel use in C.7 and will be copied here. If you don't have a calculation of how much energy a Ground Source Heat Pump saves compared to an air-to-air heat pump, enter the rating of the GSHP in tons in C.4 and the renewable energy value will be calculated in C.7. That value will be copied here.
Note on AE146: For MSW used for purhcase steam emission factors are already based on fuel use estimates, so C.7 and C6 are not used.
Note on E147: For on-site projects that increase site energy use but reduce source energy use, enter source energy adjustments in Worksheet 4.3 Source Energy Credit.
Note on M147: Report the total output from the project, even if RECs for the project are not owned by the agency. The entry in REC percentages will be used to calculate how much is covered by RECs. Do not enter the amount of fuel used to generate the electricity here (i.e., LFG, biomass, etc...), only the electricty produced.
Note on Y147: If the site purchases delivered non-electric energy, enter the total amount here even if RECs for the project are not owned by the agency. The entry in REC percentages (Field A.8) will be used to calculate how much is covered by RECs. If the data is for purchased fuel such as LFG or tons of wood and you do not know the BTU value, enter the amount of fuel purchased in C.4. That value will be used to calculate fuel use in C.7 and will be copied here. If you don't have a calculation of how much energy a Ground Source Heat Pump saves compared to an air-to-air heat pump, enter the rating of the GSHP in tons in C.4 and the renewable energy value will be calculated in C.7. That value will be copied here.
Note on AE147: For MSW used for purhcase steam emission factors are already based on fuel use estimates, so C.7 and C6 are not used.
Note on E148: For on-site projects that increase site energy use but reduce source energy use, enter source energy adjustments in Worksheet 4.3 Source Energy Credit.
Note on M148: Report the total output from the project, even if RECs for the project are not owned by the agency. The entry in REC percentages will be used to calculate how much is covered by RECs. Do not enter the amount of fuel used to generate the electricity here (i.e., LFG, biomass, etc...), only the electricty produced.
Note on Y148: If the site purchases delivered non-electric energy, enter the total amount here even if RECs for the project are not owned by the agency. The entry in REC percentages (Field A.8) will be used to calculate how much is covered by RECs. If the data is for purchased fuel such as LFG or tons of wood and you do not know the BTU value, enter the amount of fuel purchased in C.4. That value will be used to calculate fuel use in C.7 and will be copied here. If you don't have a calculation of how much energy a Ground Source Heat Pump saves compared to an air-to-air heat pump, enter the rating of the GSHP in tons in C.4 and the renewable energy value will be calculated in C.7. That value will be copied here.
Note on AE148: For MSW used for purhcase steam emission factors are already based on fuel use estimates, so C.7 and C6 are not used.
Note on E149: For on-site projects that increase site energy use but reduce source energy use, enter source energy adjustments in Worksheet 4.3 Source Energy Credit.
Note on M149: Report the total output from the project, even if RECs for the project are not owned by the agency. The entry in REC percentages will be used to calculate how much is covered by RECs. Do not enter the amount of fuel used to generate the electricity here (i.e., LFG, biomass, etc...), only the electricty produced.
Note on Y149: If the site purchases delivered non-electric energy, enter the total amount here even if RECs for the project are not owned by the agency. The entry in REC percentages (Field A.8) will be used to calculate how much is covered by RECs. If the data is for purchased fuel such as LFG or tons of wood and you do not know the BTU value, enter the amount of fuel purchased in C.4. That value will be used to calculate fuel use in C.7 and will be copied here. If you don't have a calculation of how much energy a Ground Source Heat Pump saves compared to an air-to-air heat pump, enter the rating of the GSHP in tons in C.4 and the renewable energy value will be calculated in C.7. That value will be copied here.
Note on AE149: For MSW used for purhcase steam emission factors are already based on fuel use estimates, so C.7 and C6 are not used.
Note on E150: For on-site projects that increase site energy use but reduce source energy use, enter source energy adjustments in Worksheet 4.3 Source Energy Credit.
Note on M150: Report the total output from the project, even if RECs for the project are not owned by the agency. The entry in REC percentages will be used to calculate how much is covered by RECs. Do not enter the amount of fuel used to generate the electricity here (i.e., LFG, biomass, etc...), only the electricty produced.
Note on Y150: If the site purchases delivered non-electric energy, enter the total amount here even if RECs for the project are not owned by the agency. The entry in REC percentages (Field A.8) will be used to calculate how much is covered by RECs. If the data is for purchased fuel such as LFG or tons of wood and you do not know the BTU value, enter the amount of fuel purchased in C.4. That value will be used to calculate fuel use in C.7 and will be copied here. If you don't have a calculation of how much energy a Ground Source Heat Pump saves compared to an air-to-air heat pump, enter the rating of the GSHP in tons in C.4 and the renewable energy value will be calculated in C.7. That value will be copied here.
Note on AE150: For MSW used for purhcase steam emission factors are already based on fuel use estimates, so C.7 and C6 are not used.
Note on E151: For on-site projects that increase site energy use but reduce source energy use, enter source energy adjustments in Worksheet 4.3 Source Energy Credit.
Note on M151: Report the total output from the project, even if RECs for the project are not owned by the agency. The entry in REC percentages will be used to calculate how much is covered by RECs. Do not enter the amount of fuel used to generate the electricity here (i.e., LFG, biomass, etc...), only the electricty produced.
Note on Y151: If the site purchases delivered non-electric energy, enter the total amount here even if RECs for the project are not owned by the agency. The entry in REC percentages (Field A.8) will be used to calculate how much is covered by RECs. If the data is for purchased fuel such as LFG or tons of wood and you do not know the BTU value, enter the amount of fuel purchased in C.4. That value will be used to calculate fuel use in C.7 and will be copied here. If you don't have a calculation of how much energy a Ground Source Heat Pump saves compared to an air-to-air heat pump, enter the rating of the GSHP in tons in C.4 and the renewable energy value will be calculated in C.7. That value will be copied here.
Note on AE151: For MSW used for purhcase steam emission factors are already based on fuel use estimates, so C.7 and C6 are not used.
Note on E152: For on-site projects that increase site energy use but reduce source energy use, enter source energy adjustments in Worksheet 4.3 Source Energy Credit.
Note on M152: Report the total output from the project, even if RECs for the project are not owned by the agency. The entry in REC percentages will be used to calculate how much is covered by RECs. Do not enter the amount of fuel used to generate the electricity here (i.e., LFG, biomass, etc...), only the electricty produced.
Note on Y152: If the site purchases delivered non-electric energy, enter the total amount here even if RECs for the project are not owned by the agency. The entry in REC percentages (Field A.8) will be used to calculate how much is covered by RECs. If the data is for purchased fuel such as LFG or tons of wood and you do not know the BTU value, enter the amount of fuel purchased in C.4. That value will be used to calculate fuel use in C.7 and will be copied here. If you don't have a calculation of how much energy a Ground Source Heat Pump saves compared to an air-to-air heat pump, enter the rating of the GSHP in tons in C.4 and the renewable energy value will be calculated in C.7. That value will be copied here.
Note on AE152: For MSW used for purhcase steam emission factors are already based on fuel use estimates, so C.7 and C6 are not used.
Note on E153: For on-site projects that increase site energy use but reduce source energy use, enter source energy adjustments in Worksheet 4.3 Source Energy Credit.
Note on M153: Report the total output from the project, even if RECs for the project are not owned by the agency. The entry in REC percentages will be used to calculate how much is covered by RECs. Do not enter the amount of fuel used to generate the electricity here (i.e., LFG, biomass, etc...), only the electricty produced.
Note on Y153: If the site purchases delivered non-electric energy, enter the total amount here even if RECs for the project are not owned by the agency. The entry in REC percentages (Field A.8) will be used to calculate how much is covered by RECs. If the data is for purchased fuel such as LFG or tons of wood and you do not know the BTU value, enter the amount of fuel purchased in C.4. That value will be used to calculate fuel use in C.7 and will be copied here. If you don't have a calculation of how much energy a Ground Source Heat Pump saves compared to an air-to-air heat pump, enter the rating of the GSHP in tons in C.4 and the renewable energy value will be calculated in C.7. That value will be copied here.
Note on AE153: For MSW used for purhcase steam emission factors are already based on fuel use estimates, so C.7 and C6 are not used.
Note on E154: For on-site projects that increase site energy use but reduce source energy use, enter source energy adjustments in Worksheet 4.3 Source Energy Credit.
Note on M154: Report the total output from the project, even if RECs for the project are not owned by the agency. The entry in REC percentages will be used to calculate how much is covered by RECs. Do not enter the amount of fuel used to generate the electricity here (i.e., LFG, biomass, etc...), only the electricty produced.
Note on Y154: If the site purchases delivered non-electric energy, enter the total amount here even if RECs for the project are not owned by the agency. The entry in REC percentages (Field A.8) will be used to calculate how much is covered by RECs. If the data is for purchased fuel such as LFG or tons of wood and you do not know the BTU value, enter the amount of fuel purchased in C.4. That value will be used to calculate fuel use in C.7 and will be copied here. If you don't have a calculation of how much energy a Ground Source Heat Pump saves compared to an air-to-air heat pump, enter the rating of the GSHP in tons in C.4 and the renewable energy value will be calculated in C.7. That value will be copied here.
Note on AE154: For MSW used for purhcase steam emission factors are already based on fuel use estimates, so C.7 and C6 are not used.
Note on E155: For on-site projects that increase site energy use but reduce source energy use, enter source energy adjustments in Worksheet 4.3 Source Energy Credit.
Note on M155: Report the total output from the project, even if RECs for the project are not owned by the agency. The entry in REC percentages will be used to calculate how much is covered by RECs. Do not enter the amount of fuel used to generate the electricity here (i.e., LFG, biomass, etc...), only the electricty produced.
Note on Y155: If the site purchases delivered non-electric energy, enter the total amount here even if RECs for the project are not owned by the agency. The entry in REC percentages (Field A.8) will be used to calculate how much is covered by RECs. If the data is for purchased fuel such as LFG or tons of wood and you do not know the BTU value, enter the amount of fuel purchased in C.4. That value will be used to calculate fuel use in C.7 and will be copied here. If you don't have a calculation of how much energy a Ground Source Heat Pump saves compared to an air-to-air heat pump, enter the rating of the GSHP in tons in C.4 and the renewable energy value will be calculated in C.7. That value will be copied here.
Note on AE155: For MSW used for purhcase steam emission factors are already based on fuel use estimates, so C.7 and C6 are not used.
Note on E156: For on-site projects that increase site energy use but reduce source energy use, enter source energy adjustments in Worksheet 4.3 Source Energy Credit.
Note on M156: Report the total output from the project, even if RECs for the project are not owned by the agency. The entry in REC percentages will be used to calculate how much is covered by RECs. Do not enter the amount of fuel used to generate the electricity here (i.e., LFG, biomass, etc...), only the electricty produced.
Note on Y156: If the site purchases delivered non-electric energy, enter the total amount here even if RECs for the project are not owned by the agency. The entry in REC percentages (Field A.8) will be used to calculate how much is covered by RECs. If the data is for purchased fuel such as LFG or tons of wood and you do not know the BTU value, enter the amount of fuel purchased in C.4. That value will be used to calculate fuel use in C.7 and will be copied here. If you don't have a calculation of how much energy a Ground Source Heat Pump saves compared to an air-to-air heat pump, enter the rating of the GSHP in tons in C.4 and the renewable energy value will be calculated in C.7. That value will be copied here.
Note on AE156: For MSW used for purhcase steam emission factors are already based on fuel use estimates, so C.7 and C6 are not used.
Note on E157: For on-site projects that increase site energy use but reduce source energy use, enter source energy adjustments in Worksheet 4.3 Source Energy Credit.
Note on M157: Report the total output from the project, even if RECs for the project are not owned by the agency. The entry in REC percentages will be used to calculate how much is covered by RECs. Do not enter the amount of fuel used to generate the electricity here (i.e., LFG, biomass, etc...), only the electricty produced.
Note on Y157: If the site purchases delivered non-electric energy, enter the total amount here even if RECs for the project are not owned by the agency. The entry in REC percentages (Field A.8) will be used to calculate how much is covered by RECs. If the data is for purchased fuel such as LFG or tons of wood and you do not know the BTU value, enter the amount of fuel purchased in C.4. That value will be used to calculate fuel use in C.7 and will be copied here. If you don't have a calculation of how much energy a Ground Source Heat Pump saves compared to an air-to-air heat pump, enter the rating of the GSHP in tons in C.4 and the renewable energy value will be calculated in C.7. That value will be copied here.
Note on AE157: For MSW used for purhcase steam emission factors are already based on fuel use estimates, so C.7 and C6 are not used.
Note on E158: For on-site projects that increase site energy use but reduce source energy use, enter source energy adjustments in Worksheet 4.3 Source Energy Credit.
Note on M158: Report the total output from the project, even if RECs for the project are not owned by the agency. The entry in REC percentages will be used to calculate how much is covered by RECs. Do not enter the amount of fuel used to generate the electricity here (i.e., LFG, biomass, etc...), only the electricty produced.
Note on Y158: If the site purchases delivered non-electric energy, enter the total amount here even if RECs for the project are not owned by the agency. The entry in REC percentages (Field A.8) will be used to calculate how much is covered by RECs. If the data is for purchased fuel such as LFG or tons of wood and you do not know the BTU value, enter the amount of fuel purchased in C.4. That value will be used to calculate fuel use in C.7 and will be copied here. If you don't have a calculation of how much energy a Ground Source Heat Pump saves compared to an air-to-air heat pump, enter the rating of the GSHP in tons in C.4 and the renewable energy value will be calculated in C.7. That value will be copied here.
Note on AE158: For MSW used for purhcase steam emission factors are already based on fuel use estimates, so C.7 and C6 are not used.
Note on E159: For on-site projects that increase site energy use but reduce source energy use, enter source energy adjustments in Worksheet 4.3 Source Energy Credit.
Note on M159: Report the total output from the project, even if RECs for the project are not owned by the agency. The entry in REC percentages will be used to calculate how much is covered by RECs. Do not enter the amount of fuel used to generate the electricity here (i.e., LFG, biomass, etc...), only the electricty produced.
Note on Y159: If the site purchases delivered non-electric energy, enter the total amount here even if RECs for the project are not owned by the agency. The entry in REC percentages (Field A.8) will be used to calculate how much is covered by RECs. If the data is for purchased fuel such as LFG or tons of wood and you do not know the BTU value, enter the amount of fuel purchased in C.4. That value will be used to calculate fuel use in C.7 and will be copied here. If you don't have a calculation of how much energy a Ground Source Heat Pump saves compared to an air-to-air heat pump, enter the rating of the GSHP in tons in C.4 and the renewable energy value will be calculated in C.7. That value will be copied here.
Note on AE159: For MSW used for purhcase steam emission factors are already based on fuel use estimates, so C.7 and C6 are not used.
Note on E160: For on-site projects that increase site energy use but reduce source energy use, enter source energy adjustments in Worksheet 4.3 Source Energy Credit.
Note on M160: Report the total output from the project, even if RECs for the project are not owned by the agency. The entry in REC percentages will be used to calculate how much is covered by RECs. Do not enter the amount of fuel used to generate the electricity here (i.e., LFG, biomass, etc...), only the electricty produced.
Note on Y160: If the site purchases delivered non-electric energy, enter the total amount here even if RECs for the project are not owned by the agency. The entry in REC percentages (Field A.8) will be used to calculate how much is covered by RECs. If the data is for purchased fuel such as LFG or tons of wood and you do not know the BTU value, enter the amount of fuel purchased in C.4. That value will be used to calculate fuel use in C.7 and will be copied here. If you don't have a calculation of how much energy a Ground Source Heat Pump saves compared to an air-to-air heat pump, enter the rating of the GSHP in tons in C.4 and the renewable energy value will be calculated in C.7. That value will be copied here.
Note on AE160: For MSW used for purhcase steam emission factors are already based on fuel use estimates, so C.7 and C6 are not used.
Note on E161: For on-site projects that increase site energy use but reduce source energy use, enter source energy adjustments in Worksheet 4.3 Source Energy Credit.
Note on M161: Report the total output from the project, even if RECs for the project are not owned by the agency. The entry in REC percentages will be used to calculate how much is covered by RECs. Do not enter the amount of fuel used to generate the electricity here (i.e., LFG, biomass, etc...), only the electricty produced.
Note on Y161: If the site purchases delivered non-electric energy, enter the total amount here even if RECs for the project are not owned by the agency. The entry in REC percentages (Field A.8) will be used to calculate how much is covered by RECs. If the data is for purchased fuel such as LFG or tons of wood and you do not know the BTU value, enter the amount of fuel purchased in C.4. That value will be used to calculate fuel use in C.7 and will be copied here. If you don't have a calculation of how much energy a Ground Source Heat Pump saves compared to an air-to-air heat pump, enter the rating of the GSHP in tons in C.4 and the renewable energy value will be calculated in C.7. That value will be copied here.
Note on AE161: For MSW used for purhcase steam emission factors are already based on fuel use estimates, so C.7 and C6 are not used.
Note on E162: For on-site projects that increase site energy use but reduce source energy use, enter source energy adjustments in Worksheet 4.3 Source Energy Credit.
Note on M162: Report the total output from the project, even if RECs for the project are not owned by the agency. The entry in REC percentages will be used to calculate how much is covered by RECs. Do not enter the amount of fuel used to generate the electricity here (i.e., LFG, biomass, etc...), only the electricty produced.
Note on Y162: If the site purchases delivered non-electric energy, enter the total amount here even if RECs for the project are not owned by the agency. The entry in REC percentages (Field A.8) will be used to calculate how much is covered by RECs. If the data is for purchased fuel such as LFG or tons of wood and you do not know the BTU value, enter the amount of fuel purchased in C.4. That value will be used to calculate fuel use in C.7 and will be copied here. If you don't have a calculation of how much energy a Ground Source Heat Pump saves compared to an air-to-air heat pump, enter the rating of the GSHP in tons in C.4 and the renewable energy value will be calculated in C.7. That value will be copied here.
Note on AE162: For MSW used for purhcase steam emission factors are already based on fuel use estimates, so C.7 and C6 are not used.
Note on E163: For on-site projects that increase site energy use but reduce source energy use, enter source energy adjustments in Worksheet 4.3 Source Energy Credit.
Note on M163: Report the total output from the project, even if RECs for the project are not owned by the agency. The entry in REC percentages will be used to calculate how much is covered by RECs. Do not enter the amount of fuel used to generate the electricity here (i.e., LFG, biomass, etc...), only the electricty produced.
Note on Y163: If the site purchases delivered non-electric energy, enter the total amount here even if RECs for the project are not owned by the agency. The entry in REC percentages (Field A.8) will be used to calculate how much is covered by RECs. If the data is for purchased fuel such as LFG or tons of wood and you do not know the BTU value, enter the amount of fuel purchased in C.4. That value will be used to calculate fuel use in C.7 and will be copied here. If you don't have a calculation of how much energy a Ground Source Heat Pump saves compared to an air-to-air heat pump, enter the rating of the GSHP in tons in C.4 and the renewable energy value will be calculated in C.7. That value will be copied here.
Note on AE163: For MSW used for purhcase steam emission factors are already based on fuel use estimates, so C.7 and C6 are not used.
Note on E164: For on-site projects that increase site energy use but reduce source energy use, enter source energy adjustments in Worksheet 4.3 Source Energy Credit.
Note on M164: Report the total output from the project, even if RECs for the project are not owned by the agency. The entry in REC percentages will be used to calculate how much is covered by RECs. Do not enter the amount of fuel used to generate the electricity here (i.e., LFG, biomass, etc...), only the electricty produced.
Note on Y164: If the site purchases delivered non-electric energy, enter the total amount here even if RECs for the project are not owned by the agency. The entry in REC percentages (Field A.8) will be used to calculate how much is covered by RECs. If the data is for purchased fuel such as LFG or tons of wood and you do not know the BTU value, enter the amount of fuel purchased in C.4. That value will be used to calculate fuel use in C.7 and will be copied here. If you don't have a calculation of how much energy a Ground Source Heat Pump saves compared to an air-to-air heat pump, enter the rating of the GSHP in tons in C.4 and the renewable energy value will be calculated in C.7. That value will be copied here.
Note on AE164: For MSW used for purhcase steam emission factors are already based on fuel use estimates, so C.7 and C6 are not used.
Note on E165: For on-site projects that increase site energy use but reduce source energy use, enter source energy adjustments in Worksheet 4.3 Source Energy Credit.
Note on M165: Report the total output from the project, even if RECs for the project are not owned by the agency. The entry in REC percentages will be used to calculate how much is covered by RECs. Do not enter the amount of fuel used to generate the electricity here (i.e., LFG, biomass, etc...), only the electricty produced.
Note on Y165: If the site purchases delivered non-electric energy, enter the total amount here even if RECs for the project are not owned by the agency. The entry in REC percentages (Field A.8) will be used to calculate how much is covered by RECs. If the data is for purchased fuel such as LFG or tons of wood and you do not know the BTU value, enter the amount of fuel purchased in C.4. That value will be used to calculate fuel use in C.7 and will be copied here. If you don't have a calculation of how much energy a Ground Source Heat Pump saves compared to an air-to-air heat pump, enter the rating of the GSHP in tons in C.4 and the renewable energy value will be calculated in C.7. That value will be copied here.
Note on AE165: For MSW used for purhcase steam emission factors are already based on fuel use estimates, so C.7 and C6 are not used.
Note on E166: For on-site projects that increase site energy use but reduce source energy use, enter source energy adjustments in Worksheet 4.3 Source Energy Credit.
Note on M166: Report the total output from the project, even if RECs for the project are not owned by the agency. The entry in REC percentages will be used to calculate how much is covered by RECs. Do not enter the amount of fuel used to generate the electricity here (i.e., LFG, biomass, etc...), only the electricty produced.
Note on Y166: If the site purchases delivered non-electric energy, enter the total amount here even if RECs for the project are not owned by the agency. The entry in REC percentages (Field A.8) will be used to calculate how much is covered by RECs. If the data is for purchased fuel such as LFG or tons of wood and you do not know the BTU value, enter the amount of fuel purchased in C.4. That value will be used to calculate fuel use in C.7 and will be copied here. If you don't have a calculation of how much energy a Ground Source Heat Pump saves compared to an air-to-air heat pump, enter the rating of the GSHP in tons in C.4 and the renewable energy value will be calculated in C.7. That value will be copied here.
Note on AE166: For MSW used for purhcase steam emission factors are already based on fuel use estimates, so C.7 and C6 are not used.
Note on E167: For on-site projects that increase site energy use but reduce source energy use, enter source energy adjustments in Worksheet 4.3 Source Energy Credit.
Note on M167: Report the total output from the project, even if RECs for the project are not owned by the agency. The entry in REC percentages will be used to calculate how much is covered by RECs. Do not enter the amount of fuel used to generate the electricity here (i.e., LFG, biomass, etc...), only the electricty produced.
Note on Y167: If the site purchases delivered non-electric energy, enter the total amount here even if RECs for the project are not owned by the agency. The entry in REC percentages (Field A.8) will be used to calculate how much is covered by RECs. If the data is for purchased fuel such as LFG or tons of wood and you do not know the BTU value, enter the amount of fuel purchased in C.4. That value will be used to calculate fuel use in C.7 and will be copied here. If you don't have a calculation of how much energy a Ground Source Heat Pump saves compared to an air-to-air heat pump, enter the rating of the GSHP in tons in C.4 and the renewable energy value will be calculated in C.7. That value will be copied here.
Note on AE167: For MSW used for purhcase steam emission factors are already based on fuel use estimates, so C.7 and C6 are not used.
Note on E168: For on-site projects that increase site energy use but reduce source energy use, enter source energy adjustments in Worksheet 4.3 Source Energy Credit.
Note on M168: Report the total output from the project, even if RECs for the project are not owned by the agency. The entry in REC percentages will be used to calculate how much is covered by RECs. Do not enter the amount of fuel used to generate the electricity here (i.e., LFG, biomass, etc...), only the electricty produced.
Note on Y168: If the site purchases delivered non-electric energy, enter the total amount here even if RECs for the project are not owned by the agency. The entry in REC percentages (Field A.8) will be used to calculate how much is covered by RECs. If the data is for purchased fuel such as LFG or tons of wood and you do not know the BTU value, enter the amount of fuel purchased in C.4. That value will be used to calculate fuel use in C.7 and will be copied here. If you don't have a calculation of how much energy a Ground Source Heat Pump saves compared to an air-to-air heat pump, enter the rating of the GSHP in tons in C.4 and the renewable energy value will be calculated in C.7. That value will be copied here.
Note on AE168: For MSW used for purhcase steam emission factors are already based on fuel use estimates, so C.7 and C6 are not used.
Note on E169: For on-site projects that increase site energy use but reduce source energy use, enter source energy adjustments in Worksheet 4.3 Source Energy Credit.
Note on M169: Report the total output from the project, even if RECs for the project are not owned by the agency. The entry in REC percentages will be used to calculate how much is covered by RECs. Do not enter the amount of fuel used to generate the electricity here (i.e., LFG, biomass, etc...), only the electricty produced.
Note on Y169: If the site purchases delivered non-electric energy, enter the total amount here even if RECs for the project are not owned by the agency. The entry in REC percentages (Field A.8) will be used to calculate how much is covered by RECs. If the data is for purchased fuel such as LFG or tons of wood and you do not know the BTU value, enter the amount of fuel purchased in C.4. That value will be used to calculate fuel use in C.7 and will be copied here. If you don't have a calculation of how much energy a Ground Source Heat Pump saves compared to an air-to-air heat pump, enter the rating of the GSHP in tons in C.4 and the renewable energy value will be calculated in C.7. That value will be copied here.
Note on AE169: For MSW used for purhcase steam emission factors are already based on fuel use estimates, so C.7 and C6 are not used.
Note on E170: For on-site projects that increase site energy use but reduce source energy use, enter source energy adjustments in Worksheet 4.3 Source Energy Credit.
Note on M170: Report the total output from the project, even if RECs for the project are not owned by the agency. The entry in REC percentages will be used to calculate how much is covered by RECs. Do not enter the amount of fuel used to generate the electricity here (i.e., LFG, biomass, etc...), only the electricty produced.
Note on Y170: If the site purchases delivered non-electric energy, enter the total amount here even if RECs for the project are not owned by the agency. The entry in REC percentages (Field A.8) will be used to calculate how much is covered by RECs. If the data is for purchased fuel such as LFG or tons of wood and you do not know the BTU value, enter the amount of fuel purchased in C.4. That value will be used to calculate fuel use in C.7 and will be copied here. If you don't have a calculation of how much energy a Ground Source Heat Pump saves compared to an air-to-air heat pump, enter the rating of the GSHP in tons in C.4 and the renewable energy value will be calculated in C.7. That value will be copied here.
Note on AE170: For MSW used for purhcase steam emission factors are already based on fuel use estimates, so C.7 and C6 are not used.
Note on E171: For on-site projects that increase site energy use but reduce source energy use, enter source energy adjustments in Worksheet 4.3 Source Energy Credit.
Note on M171: Report the total output from the project, even if RECs for the project are not owned by the agency. The entry in REC percentages will be used to calculate how much is covered by RECs. Do not enter the amount of fuel used to generate the electricity here (i.e., LFG, biomass, etc...), only the electricty produced.
Note on Y171: If the site purchases delivered non-electric energy, enter the total amount here even if RECs for the project are not owned by the agency. The entry in REC percentages (Field A.8) will be used to calculate how much is covered by RECs. If the data is for purchased fuel such as LFG or tons of wood and you do not know the BTU value, enter the amount of fuel purchased in C.4. That value will be used to calculate fuel use in C.7 and will be copied here. If you don't have a calculation of how much energy a Ground Source Heat Pump saves compared to an air-to-air heat pump, enter the rating of the GSHP in tons in C.4 and the renewable energy value will be calculated in C.7. That value will be copied here.
Note on AE171: For MSW used for purhcase steam emission factors are already based on fuel use estimates, so C.7 and C6 are not used.
Note on E172: For on-site projects that increase site energy use but reduce source energy use, enter source energy adjustments in Worksheet 4.3 Source Energy Credit.
Note on M172: Report the total output from the project, even if RECs for the project are not owned by the agency. The entry in REC percentages will be used to calculate how much is covered by RECs. Do not enter the amount of fuel used to generate the electricity here (i.e., LFG, biomass, etc...), only the electricty produced.
Note on Y172: If the site purchases delivered non-electric energy, enter the total amount here even if RECs for the project are not owned by the agency. The entry in REC percentages (Field A.8) will be used to calculate how much is covered by RECs. If the data is for purchased fuel such as LFG or tons of wood and you do not know the BTU value, enter the amount of fuel purchased in C.4. That value will be used to calculate fuel use in C.7 and will be copied here. If you don't have a calculation of how much energy a Ground Source Heat Pump saves compared to an air-to-air heat pump, enter the rating of the GSHP in tons in C.4 and the renewable energy value will be calculated in C.7. That value will be copied here.
Note on AE172: For MSW used for purhcase steam emission factors are already based on fuel use estimates, so C.7 and C6 are not used.
Note on E173: For on-site projects that increase site energy use but reduce source energy use, enter source energy adjustments in Worksheet 4.3 Source Energy Credit.
Note on M173: Report the total output from the project, even if RECs for the project are not owned by the agency. The entry in REC percentages will be used to calculate how much is covered by RECs. Do not enter the amount of fuel used to generate the electricity here (i.e., LFG, biomass, etc...), only the electricty produced.
Note on Y173: If the site purchases delivered non-electric energy, enter the total amount here even if RECs for the project are not owned by the agency. The entry in REC percentages (Field A.8) will be used to calculate how much is covered by RECs. If the data is for purchased fuel such as LFG or tons of wood and you do not know the BTU value, enter the amount of fuel purchased in C.4. That value will be used to calculate fuel use in C.7 and will be copied here. If you don't have a calculation of how much energy a Ground Source Heat Pump saves compared to an air-to-air heat pump, enter the rating of the GSHP in tons in C.4 and the renewable energy value will be calculated in C.7. That value will be copied here.
Note on AE173: For MSW used for purhcase steam emission factors are already based on fuel use estimates, so C.7 and C6 are not used.
Note on E174: For on-site projects that increase site energy use but reduce source energy use, enter source energy adjustments in Worksheet 4.3 Source Energy Credit.
Note on M174: Report the total output from the project, even if RECs for the project are not owned by the agency. The entry in REC percentages will be used to calculate how much is covered by RECs. Do not enter the amount of fuel used to generate the electricity here (i.e., LFG, biomass, etc...), only the electricty produced.
Note on Y174: If the site purchases delivered non-electric energy, enter the total amount here even if RECs for the project are not owned by the agency. The entry in REC percentages (Field A.8) will be used to calculate how much is covered by RECs. If the data is for purchased fuel such as LFG or tons of wood and you do not know the BTU value, enter the amount of fuel purchased in C.4. That value will be used to calculate fuel use in C.7 and will be copied here. If you don't have a calculation of how much energy a Ground Source Heat Pump saves compared to an air-to-air heat pump, enter the rating of the GSHP in tons in C.4 and the renewable energy value will be calculated in C.7. That value will be copied here.
Note on AE174: For MSW used for purhcase steam emission factors are already based on fuel use estimates, so C.7 and C6 are not used.
Note on E175: For on-site projects that increase site energy use but reduce source energy use, enter source energy adjustments in Worksheet 4.3 Source Energy Credit.
Note on M175: Report the total output from the project, even if RECs for the project are not owned by the agency. The entry in REC percentages will be used to calculate how much is covered by RECs. Do not enter the amount of fuel used to generate the electricity here (i.e., LFG, biomass, etc...), only the electricty produced.
Note on Y175: If the site purchases delivered non-electric energy, enter the total amount here even if RECs for the project are not owned by the agency. The entry in REC percentages (Field A.8) will be used to calculate how much is covered by RECs. If the data is for purchased fuel such as LFG or tons of wood and you do not know the BTU value, enter the amount of fuel purchased in C.4. That value will be used to calculate fuel use in C.7 and will be copied here. If you don't have a calculation of how much energy a Ground Source Heat Pump saves compared to an air-to-air heat pump, enter the rating of the GSHP in tons in C.4 and the renewable energy value will be calculated in C.7. That value will be copied here.
Note on AE175: For MSW used for purhcase steam emission factors are already based on fuel use estimates, so C.7 and C6 are not used.
Note on E176: For on-site projects that increase site energy use but reduce source energy use, enter source energy adjustments in Worksheet 4.3 Source Energy Credit.
Note on M176: Report the total output from the project, even if RECs for the project are not owned by the agency. The entry in REC percentages will be used to calculate how much is covered by RECs. Do not enter the amount of fuel used to generate the electricity here (i.e., LFG, biomass, etc...), only the electricty produced.
Note on Y176: If the site purchases delivered non-electric energy, enter the total amount here even if RECs for the project are not owned by the agency. The entry in REC percentages (Field A.8) will be used to calculate how much is covered by RECs. If the data is for purchased fuel such as LFG or tons of wood and you do not know the BTU value, enter the amount of fuel purchased in C.4. That value will be used to calculate fuel use in C.7 and will be copied here. If you don't have a calculation of how much energy a Ground Source Heat Pump saves compared to an air-to-air heat pump, enter the rating of the GSHP in tons in C.4 and the renewable energy value will be calculated in C.7. That value will be copied here.
Note on AE176: For MSW used for purhcase steam emission factors are already based on fuel use estimates, so C.7 and C6 are not used.
Note on E177: For on-site projects that increase site energy use but reduce source energy use, enter source energy adjustments in Worksheet 4.3 Source Energy Credit.
Note on M177: Report the total output from the project, even if RECs for the project are not owned by the agency. The entry in REC percentages will be used to calculate how much is covered by RECs. Do not enter the amount of fuel used to generate the electricity here (i.e., LFG, biomass, etc...), only the electricty produced.
Note on Y177: If the site purchases delivered non-electric energy, enter the total amount here even if RECs for the project are not owned by the agency. The entry in REC percentages (Field A.8) will be used to calculate how much is covered by RECs. If the data is for purchased fuel such as LFG or tons of wood and you do not know the BTU value, enter the amount of fuel purchased in C.4. That value will be used to calculate fuel use in C.7 and will be copied here. If you don't have a calculation of how much energy a Ground Source Heat Pump saves compared to an air-to-air heat pump, enter the rating of the GSHP in tons in C.4 and the renewable energy value will be calculated in C.7. That value will be copied here.
Note on AE177: For MSW used for purhcase steam emission factors are already based on fuel use estimates, so C.7 and C6 are not used.
Note on E178: For on-site projects that increase site energy use but reduce source energy use, enter source energy adjustments in Worksheet 4.3 Source Energy Credit.
Note on M178: Report the total output from the project, even if RECs for the project are not owned by the agency. The entry in REC percentages will be used to calculate how much is covered by RECs. Do not enter the amount of fuel used to generate the electricity here (i.e., LFG, biomass, etc...), only the electricty produced.
Note on Y178: If the site purchases delivered non-electric energy, enter the total amount here even if RECs for the project are not owned by the agency. The entry in REC percentages (Field A.8) will be used to calculate how much is covered by RECs. If the data is for purchased fuel such as LFG or tons of wood and you do not know the BTU value, enter the amount of fuel purchased in C.4. That value will be used to calculate fuel use in C.7 and will be copied here. If you don't have a calculation of how much energy a Ground Source Heat Pump saves compared to an air-to-air heat pump, enter the rating of the GSHP in tons in C.4 and the renewable energy value will be calculated in C.7. That value will be copied here.
Note on AE178: For MSW used for purhcase steam emission factors are already based on fuel use estimates, so C.7 and C6 are not used.
Note on E179: For on-site projects that increase site energy use but reduce source energy use, enter source energy adjustments in Worksheet 4.3 Source Energy Credit.
Note on M179: Report the total output from the project, even if RECs for the project are not owned by the agency. The entry in REC percentages will be used to calculate how much is covered by RECs. Do not enter the amount of fuel used to generate the electricity here (i.e., LFG, biomass, etc...), only the electricty produced.
Note on Y179: If the site purchases delivered non-electric energy, enter the total amount here even if RECs for the project are not owned by the agency. The entry in REC percentages (Field A.8) will be used to calculate how much is covered by RECs. If the data is for purchased fuel such as LFG or tons of wood and you do not know the BTU value, enter the amount of fuel purchased in C.4. That value will be used to calculate fuel use in C.7 and will be copied here. If you don't have a calculation of how much energy a Ground Source Heat Pump saves compared to an air-to-air heat pump, enter the rating of the GSHP in tons in C.4 and the renewable energy value will be calculated in C.7. That value will be copied here.
Note on AE179: For MSW used for purhcase steam emission factors are already based on fuel use estimates, so C.7 and C6 are not used.
Note on E180: For on-site projects that increase site energy use but reduce source energy use, enter source energy adjustments in Worksheet 4.3 Source Energy Credit.
Note on M180: Report the total output from the project, even if RECs for the project are not owned by the agency. The entry in REC percentages will be used to calculate how much is covered by RECs. Do not enter the amount of fuel used to generate the electricity here (i.e., LFG, biomass, etc...), only the electricty produced.
Note on Y180: If the site purchases delivered non-electric energy, enter the total amount here even if RECs for the project are not owned by the agency. The entry in REC percentages (Field A.8) will be used to calculate how much is covered by RECs. If the data is for purchased fuel such as LFG or tons of wood and you do not know the BTU value, enter the amount of fuel purchased in C.4. That value will be used to calculate fuel use in C.7 and will be copied here. If you don't have a calculation of how much energy a Ground Source Heat Pump saves compared to an air-to-air heat pump, enter the rating of the GSHP in tons in C.4 and the renewable energy value will be calculated in C.7. That value will be copied here.
Note on AE180: For MSW used for purhcase steam emission factors are already based on fuel use estimates, so C.7 and C6 are not used.
Note on E181: For on-site projects that increase site energy use but reduce source energy use, enter source energy adjustments in Worksheet 4.3 Source Energy Credit.
Note on M181: Report the total output from the project, even if RECs for the project are not owned by the agency. The entry in REC percentages will be used to calculate how much is covered by RECs. Do not enter the amount of fuel used to generate the electricity here (i.e., LFG, biomass, etc...), only the electricty produced.
Note on Y181: If the site purchases delivered non-electric energy, enter the total amount here even if RECs for the project are not owned by the agency. The entry in REC percentages (Field A.8) will be used to calculate how much is covered by RECs. If the data is for purchased fuel such as LFG or tons of wood and you do not know the BTU value, enter the amount of fuel purchased in C.4. That value will be used to calculate fuel use in C.7 and will be copied here. If you don't have a calculation of how much energy a Ground Source Heat Pump saves compared to an air-to-air heat pump, enter the rating of the GSHP in tons in C.4 and the renewable energy value will be calculated in C.7. That value will be copied here.
Note on AE181: For MSW used for purhcase steam emission factors are already based on fuel use estimates, so C.7 and C6 are not used.
Note on E182: For on-site projects that increase site energy use but reduce source energy use, enter source energy adjustments in Worksheet 4.3 Source Energy Credit.
Note on M182: Report the total output from the project, even if RECs for the project are not owned by the agency. The entry in REC percentages will be used to calculate how much is covered by RECs. Do not enter the amount of fuel used to generate the electricity here (i.e., LFG, biomass, etc...), only the electricty produced.
Note on Y182: If the site purchases delivered non-electric energy, enter the total amount here even if RECs for the project are not owned by the agency. The entry in REC percentages (Field A.8) will be used to calculate how much is covered by RECs. If the data is for purchased fuel such as LFG or tons of wood and you do not know the BTU value, enter the amount of fuel purchased in C.4. That value will be used to calculate fuel use in C.7 and will be copied here. If you don't have a calculation of how much energy a Ground Source Heat Pump saves compared to an air-to-air heat pump, enter the rating of the GSHP in tons in C.4 and the renewable energy value will be calculated in C.7. That value will be copied here.
Note on AE182: For MSW used for purhcase steam emission factors are already based on fuel use estimates, so C.7 and C6 are not used.
Note on E183: For on-site projects that increase site energy use but reduce source energy use, enter source energy adjustments in Worksheet 4.3 Source Energy Credit.
Note on M183: Report the total output from the project, even if RECs for the project are not owned by the agency. The entry in REC percentages will be used to calculate how much is covered by RECs. Do not enter the amount of fuel used to generate the electricity here (i.e., LFG, biomass, etc...), only the electricty produced.
Note on Y183: If the site purchases delivered non-electric energy, enter the total amount here even if RECs for the project are not owned by the agency. The entry in REC percentages (Field A.8) will be used to calculate how much is covered by RECs. If the data is for purchased fuel such as LFG or tons of wood and you do not know the BTU value, enter the amount of fuel purchased in C.4. That value will be used to calculate fuel use in C.7 and will be copied here. If you don't have a calculation of how much energy a Ground Source Heat Pump saves compared to an air-to-air heat pump, enter the rating of the GSHP in tons in C.4 and the renewable energy value will be calculated in C.7. That value will be copied here.
Note on AE183: For MSW used for purhcase steam emission factors are already based on fuel use estimates, so C.7 and C6 are not used.
Note on E184: For on-site projects that increase site energy use but reduce source energy use, enter source energy adjustments in Worksheet 4.3 Source Energy Credit.
Note on M184: Report the total output from the project, even if RECs for the project are not owned by the agency. The entry in REC percentages will be used to calculate how much is covered by RECs. Do not enter the amount of fuel used to generate the electricity here (i.e., LFG, biomass, etc...), only the electricty produced.
Note on Y184: If the site purchases delivered non-electric energy, enter the total amount here even if RECs for the project are not owned by the agency. The entry in REC percentages (Field A.8) will be used to calculate how much is covered by RECs. If the data is for purchased fuel such as LFG or tons of wood and you do not know the BTU value, enter the amount of fuel purchased in C.4. That value will be used to calculate fuel use in C.7 and will be copied here. If you don't have a calculation of how much energy a Ground Source Heat Pump saves compared to an air-to-air heat pump, enter the rating of the GSHP in tons in C.4 and the renewable energy value will be calculated in C.7. That value will be copied here.
Note on AE184: For MSW used for purhcase steam emission factors are already based on fuel use estimates, so C.7 and C6 are not used.
Note on E185: For on-site projects that increase site energy use but reduce source energy use, enter source energy adjustments in Worksheet 4.3 Source Energy Credit.
Note on M185: Report the total output from the project, even if RECs for the project are not owned by the agency. The entry in REC percentages will be used to calculate how much is covered by RECs. Do not enter the amount of fuel used to generate the electricity here (i.e., LFG, biomass, etc...), only the electricty produced.
Note on Y185: If the site purchases delivered non-electric energy, enter the total amount here even if RECs for the project are not owned by the agency. The entry in REC percentages (Field A.8) will be used to calculate how much is covered by RECs. If the data is for purchased fuel such as LFG or tons of wood and you do not know the BTU value, enter the amount of fuel purchased in C.4. That value will be used to calculate fuel use in C.7 and will be copied here. If you don't have a calculation of how much energy a Ground Source Heat Pump saves compared to an air-to-air heat pump, enter the rating of the GSHP in tons in C.4 and the renewable energy value will be calculated in C.7. That value will be copied here.
Note on AE185: For MSW used for purhcase steam emission factors are already based on fuel use estimates, so C.7 and C6 are not used.
Note on E186: For on-site projects that increase site energy use but reduce source energy use, enter source energy adjustments in Worksheet 4.3 Source Energy Credit.
Note on M186: Report the total output from the project, even if RECs for the project are not owned by the agency. The entry in REC percentages will be used to calculate how much is covered by RECs. Do not enter the amount of fuel used to generate the electricity here (i.e., LFG, biomass, etc...), only the electricty produced.
Note on Y186: If the site purchases delivered non-electric energy, enter the total amount here even if RECs for the project are not owned by the agency. The entry in REC percentages (Field A.8) will be used to calculate how much is covered by RECs. If the data is for purchased fuel such as LFG or tons of wood and you do not know the BTU value, enter the amount of fuel purchased in C.4. That value will be used to calculate fuel use in C.7 and will be copied here. If you don't have a calculation of how much energy a Ground Source Heat Pump saves compared to an air-to-air heat pump, enter the rating of the GSHP in tons in C.4 and the renewable energy value will be calculated in C.7. That value will be copied here.
Note on AE186: For MSW used for purhcase steam emission factors are already based on fuel use estimates, so C.7 and C6 are not used.
Note on E187: For on-site projects that increase site energy use but reduce source energy use, enter source energy adjustments in Worksheet 4.3 Source Energy Credit.
Note on M187: Report the total output from the project, even if RECs for the project are not owned by the agency. The entry in REC percentages will be used to calculate how much is covered by RECs. Do not enter the amount of fuel used to generate the electricity here (i.e., LFG, biomass, etc...), only the electricty produced.
Note on Y187: If the site purchases delivered non-electric energy, enter the total amount here even if RECs for the project are not owned by the agency. The entry in REC percentages (Field A.8) will be used to calculate how much is covered by RECs. If the data is for purchased fuel such as LFG or tons of wood and you do not know the BTU value, enter the amount of fuel purchased in C.4. That value will be used to calculate fuel use in C.7 and will be copied here. If you don't have a calculation of how much energy a Ground Source Heat Pump saves compared to an air-to-air heat pump, enter the rating of the GSHP in tons in C.4 and the renewable energy value will be calculated in C.7. That value will be copied here.
Note on AE187: For MSW used for purhcase steam emission factors are already based on fuel use estimates, so C.7 and C6 are not used.
Note on E188: For on-site projects that increase site energy use but reduce source energy use, enter source energy adjustments in Worksheet 4.3 Source Energy Credit.
Note on M188: Report the total output from the project, even if RECs for the project are not owned by the agency. The entry in REC percentages will be used to calculate how much is covered by RECs. Do not enter the amount of fuel used to generate the electricity here (i.e., LFG, biomass, etc...), only the electricty produced.
Note on Y188: If the site purchases delivered non-electric energy, enter the total amount here even if RECs for the project are not owned by the agency. The entry in REC percentages (Field A.8) will be used to calculate how much is covered by RECs. If the data is for purchased fuel such as LFG or tons of wood and you do not know the BTU value, enter the amount of fuel purchased in C.4. That value will be used to calculate fuel use in C.7 and will be copied here. If you don't have a calculation of how much energy a Ground Source Heat Pump saves compared to an air-to-air heat pump, enter the rating of the GSHP in tons in C.4 and the renewable energy value will be calculated in C.7. That value will be copied here.
Note on AE188: For MSW used for purhcase steam emission factors are already based on fuel use estimates, so C.7 and C6 are not used.
Note on E189: For on-site projects that increase site energy use but reduce source energy use, enter source energy adjustments in Worksheet 4.3 Source Energy Credit.
Note on M189: Report the total output from the project, even if RECs for the project are not owned by the agency. The entry in REC percentages will be used to calculate how much is covered by RECs. Do not enter the amount of fuel used to generate the electricity here (i.e., LFG, biomass, etc...), only the electricty produced.
Note on Y189: If the site purchases delivered non-electric energy, enter the total amount here even if RECs for the project are not owned by the agency. The entry in REC percentages (Field A.8) will be used to calculate how much is covered by RECs. If the data is for purchased fuel such as LFG or tons of wood and you do not know the BTU value, enter the amount of fuel purchased in C.4. That value will be used to calculate fuel use in C.7 and will be copied here. If you don't have a calculation of how much energy a Ground Source Heat Pump saves compared to an air-to-air heat pump, enter the rating of the GSHP in tons in C.4 and the renewable energy value will be calculated in C.7. That value will be copied here.
Note on AE189: For MSW used for purhcase steam emission factors are already based on fuel use estimates, so C.7 and C6 are not used.
Note on E190: For on-site projects that increase site energy use but reduce source energy use, enter source energy adjustments in Worksheet 4.3 Source Energy Credit.
Note on M190: Report the total output from the project, even if RECs for the project are not owned by the agency. The entry in REC percentages will be used to calculate how much is covered by RECs. Do not enter the amount of fuel used to generate the electricity here (i.e., LFG, biomass, etc...), only the electricty produced.
Note on Y190: If the site purchases delivered non-electric energy, enter the total amount here even if RECs for the project are not owned by the agency. The entry in REC percentages (Field A.8) will be used to calculate how much is covered by RECs. If the data is for purchased fuel such as LFG or tons of wood and you do not know the BTU value, enter the amount of fuel purchased in C.4. That value will be used to calculate fuel use in C.7 and will be copied here. If you don't have a calculation of how much energy a Ground Source Heat Pump saves compared to an air-to-air heat pump, enter the rating of the GSHP in tons in C.4 and the renewable energy value will be calculated in C.7. That value will be copied here.
Note on AE190: For MSW used for purhcase steam emission factors are already based on fuel use estimates, so C.7 and C6 are not used.
Note on E191: For on-site projects that increase site energy use but reduce source energy use, enter source energy adjustments in Worksheet 4.3 Source Energy Credit.
Note on M191: Report the total output from the project, even if RECs for the project are not owned by the agency. The entry in REC percentages will be used to calculate how much is covered by RECs. Do not enter the amount of fuel used to generate the electricity here (i.e., LFG, biomass, etc...), only the electricty produced.
Note on Y191: If the site purchases delivered non-electric energy, enter the total amount here even if RECs for the project are not owned by the agency. The entry in REC percentages (Field A.8) will be used to calculate how much is covered by RECs. If the data is for purchased fuel such as LFG or tons of wood and you do not know the BTU value, enter the amount of fuel purchased in C.4. That value will be used to calculate fuel use in C.7 and will be copied here. If you don't have a calculation of how much energy a Ground Source Heat Pump saves compared to an air-to-air heat pump, enter the rating of the GSHP in tons in C.4 and the renewable energy value will be calculated in C.7. That value will be copied here.
Note on AE191: For MSW used for purhcase steam emission factors are already based on fuel use estimates, so C.7 and C6 are not used.
Note on E192: For on-site projects that increase site energy use but reduce source energy use, enter source energy adjustments in Worksheet 4.3 Source Energy Credit.
Note on M192: Report the total output from the project, even if RECs for the project are not owned by the agency. The entry in REC percentages will be used to calculate how much is covered by RECs. Do not enter the amount of fuel used to generate the electricity here (i.e., LFG, biomass, etc...), only the electricty produced.
Note on Y192: If the site purchases delivered non-electric energy, enter the total amount here even if RECs for the project are not owned by the agency. The entry in REC percentages (Field A.8) will be used to calculate how much is covered by RECs. If the data is for purchased fuel such as LFG or tons of wood and you do not know the BTU value, enter the amount of fuel purchased in C.4. That value will be used to calculate fuel use in C.7 and will be copied here. If you don't have a calculation of how much energy a Ground Source Heat Pump saves compared to an air-to-air heat pump, enter the rating of the GSHP in tons in C.4 and the renewable energy value will be calculated in C.7. That value will be copied here.
Note on AE192: For MSW used for purhcase steam emission factors are already based on fuel use estimates, so C.7 and C6 are not used.
Note on E193: For on-site projects that increase site energy use but reduce source energy use, enter source energy adjustments in Worksheet 4.3 Source Energy Credit.
Note on M193: Report the total output from the project, even if RECs for the project are not owned by the agency. The entry in REC percentages will be used to calculate how much is covered by RECs. Do not enter the amount of fuel used to generate the electricity here (i.e., LFG, biomass, etc...), only the electricty produced.
Note on Y193: If the site purchases delivered non-electric energy, enter the total amount here even if RECs for the project are not owned by the agency. The entry in REC percentages (Field A.8) will be used to calculate how much is covered by RECs. If the data is for purchased fuel such as LFG or tons of wood and you do not know the BTU value, enter the amount of fuel purchased in C.4. That value will be used to calculate fuel use in C.7 and will be copied here. If you don't have a calculation of how much energy a Ground Source Heat Pump saves compared to an air-to-air heat pump, enter the rating of the GSHP in tons in C.4 and the renewable energy value will be calculated in C.7. That value will be copied here.
Note on AE193: For MSW used for purhcase steam emission factors are already based on fuel use estimates, so C.7 and C6 are not used.
Note on E194: For on-site projects that increase site energy use but reduce source energy use, enter source energy adjustments in Worksheet 4.3 Source Energy Credit.
Note on M194: Report the total output from the project, even if RECs for the project are not owned by the agency. The entry in REC percentages will be used to calculate how much is covered by RECs. Do not enter the amount of fuel used to generate the electricity here (i.e., LFG, biomass, etc...), only the electricty produced.
Note on Y194: If the site purchases delivered non-electric energy, enter the total amount here even if RECs for the project are not owned by the agency. The entry in REC percentages (Field A.8) will be used to calculate how much is covered by RECs. If the data is for purchased fuel such as LFG or tons of wood and you do not know the BTU value, enter the amount of fuel purchased in C.4. That value will be used to calculate fuel use in C.7 and will be copied here. If you don't have a calculation of how much energy a Ground Source Heat Pump saves compared to an air-to-air heat pump, enter the rating of the GSHP in tons in C.4 and the renewable energy value will be calculated in C.7. That value will be copied here.
Note on AE194: For MSW used for purhcase steam emission factors are already based on fuel use estimates, so C.7 and C6 are not used.
Note on E195: For on-site projects that increase site energy use but reduce source energy use, enter source energy adjustments in Worksheet 4.3 Source Energy Credit.
Note on M195: Report the total output from the project, even if RECs for the project are not owned by the agency. The entry in REC percentages will be used to calculate how much is covered by RECs. Do not enter the amount of fuel used to generate the electricity here (i.e., LFG, biomass, etc...), only the electricty produced.
Note on Y195: If the site purchases delivered non-electric energy, enter the total amount here even if RECs for the project are not owned by the agency. The entry in REC percentages (Field A.8) will be used to calculate how much is covered by RECs. If the data is for purchased fuel such as LFG or tons of wood and you do not know the BTU value, enter the amount of fuel purchased in C.4. That value will be used to calculate fuel use in C.7 and will be copied here. If you don't have a calculation of how much energy a Ground Source Heat Pump saves compared to an air-to-air heat pump, enter the rating of the GSHP in tons in C.4 and the renewable energy value will be calculated in C.7. That value will be copied here.
Note on AE195: For MSW used for purhcase steam emission factors are already based on fuel use estimates, so C.7 and C6 are not used.
Note on E196: For on-site projects that increase site energy use but reduce source energy use, enter source energy adjustments in Worksheet 4.3 Source Energy Credit.
Note on M196: Report the total output from the project, even if RECs for the project are not owned by the agency. The entry in REC percentages will be used to calculate how much is covered by RECs. Do not enter the amount of fuel used to generate the electricity here (i.e., LFG, biomass, etc...), only the electricty produced.
Note on Y196: If the site purchases delivered non-electric energy, enter the total amount here even if RECs for the project are not owned by the agency. The entry in REC percentages (Field A.8) will be used to calculate how much is covered by RECs. If the data is for purchased fuel such as LFG or tons of wood and you do not know the BTU value, enter the amount of fuel purchased in C.4. That value will be used to calculate fuel use in C.7 and will be copied here. If you don't have a calculation of how much energy a Ground Source Heat Pump saves compared to an air-to-air heat pump, enter the rating of the GSHP in tons in C.4 and the renewable energy value will be calculated in C.7. That value will be copied here.
Note on AE196: For MSW used for purhcase steam emission factors are already based on fuel use estimates, so C.7 and C6 are not used.
Note on E197: For on-site projects that increase site energy use but reduce source energy use, enter source energy adjustments in Worksheet 4.3 Source Energy Credit.
Note on M197: Report the total output from the project, even if RECs for the project are not owned by the agency. The entry in REC percentages will be used to calculate how much is covered by RECs. Do not enter the amount of fuel used to generate the electricity here (i.e., LFG, biomass, etc...), only the electricty produced.
Note on Y197: If the site purchases delivered non-electric energy, enter the total amount here even if RECs for the project are not owned by the agency. The entry in REC percentages (Field A.8) will be used to calculate how much is covered by RECs. If the data is for purchased fuel such as LFG or tons of wood and you do not know the BTU value, enter the amount of fuel purchased in C.4. That value will be used to calculate fuel use in C.7 and will be copied here. If you don't have a calculation of how much energy a Ground Source Heat Pump saves compared to an air-to-air heat pump, enter the rating of the GSHP in tons in C.4 and the renewable energy value will be calculated in C.7. That value will be copied here.
Note on AE197: For MSW used for purhcase steam emission factors are already based on fuel use estimates, so C.7 and C6 are not used.
Note on E198: For on-site projects that increase site energy use but reduce source energy use, enter source energy adjustments in Worksheet 4.3 Source Energy Credit.
Note on M198: Report the total output from the project, even if RECs for the project are not owned by the agency. The entry in REC percentages will be used to calculate how much is covered by RECs. Do not enter the amount of fuel used to generate the electricity here (i.e., LFG, biomass, etc...), only the electricty produced.
Note on Y198: If the site purchases delivered non-electric energy, enter the total amount here even if RECs for the project are not owned by the agency. The entry in REC percentages (Field A.8) will be used to calculate how much is covered by RECs. If the data is for purchased fuel such as LFG or tons of wood and you do not know the BTU value, enter the amount of fuel purchased in C.4. That value will be used to calculate fuel use in C.7 and will be copied here. If you don't have a calculation of how much energy a Ground Source Heat Pump saves compared to an air-to-air heat pump, enter the rating of the GSHP in tons in C.4 and the renewable energy value will be calculated in C.7. That value will be copied here.
Note on AE198: For MSW used for purhcase steam emission factors are already based on fuel use estimates, so C.7 and C6 are not used.
Note on E199: For on-site projects that increase site energy use but reduce source energy use, enter source energy adjustments in Worksheet 4.3 Source Energy Credit.
Note on M199: Report the total output from the project, even if RECs for the project are not owned by the agency. The entry in REC percentages will be used to calculate how much is covered by RECs. Do not enter the amount of fuel used to generate the electricity here (i.e., LFG, biomass, etc...), only the electricty produced.
Note on Y199: If the site purchases delivered non-electric energy, enter the total amount here even if RECs for the project are not owned by the agency. The entry in REC percentages (Field A.8) will be used to calculate how much is covered by RECs. If the data is for purchased fuel such as LFG or tons of wood and you do not know the BTU value, enter the amount of fuel purchased in C.4. That value will be used to calculate fuel use in C.7 and will be copied here. If you don't have a calculation of how much energy a Ground Source Heat Pump saves compared to an air-to-air heat pump, enter the rating of the GSHP in tons in C.4 and the renewable energy value will be calculated in C.7. That value will be copied here.
Note on AE199: For MSW used for purhcase steam emission factors are already based on fuel use estimates, so C.7 and C6 are not used.
Note on E200: For on-site projects that increase site energy use but reduce source energy use, enter source energy adjustments in Worksheet 4.3 Source Energy Credit.
Note on M200: Report the total output from the project, even if RECs for the project are not owned by the agency. The entry in REC percentages will be used to calculate how much is covered by RECs. Do not enter the amount of fuel used to generate the electricity here (i.e., LFG, biomass, etc...), only the electricty produced.
Note on Y200: If the site purchases delivered non-electric energy, enter the total amount here even if RECs for the project are not owned by the agency. The entry in REC percentages (Field A.8) will be used to calculate how much is covered by RECs. If the data is for purchased fuel such as LFG or tons of wood and you do not know the BTU value, enter the amount of fuel purchased in C.4. That value will be used to calculate fuel use in C.7 and will be copied here. If you don't have a calculation of how much energy a Ground Source Heat Pump saves compared to an air-to-air heat pump, enter the rating of the GSHP in tons in C.4 and the renewable energy value will be calculated in C.7. That value will be copied here.
Note on AE200: For MSW used for purhcase steam emission factors are already based on fuel use estimates, so C.7 and C6 are not used.
Note on E201: For on-site projects that increase site energy use but reduce source energy use, enter source energy adjustments in Worksheet 4.3 Source Energy Credit.
Note on M201: Report the total output from the project, even if RECs for the project are not owned by the agency. The entry in REC percentages will be used to calculate how much is covered by RECs. Do not enter the amount of fuel used to generate the electricity here (i.e., LFG, biomass, etc...), only the electricty produced.
Note on Y201: If the site purchases delivered non-electric energy, enter the total amount here even if RECs for the project are not owned by the agency. The entry in REC percentages (Field A.8) will be used to calculate how much is covered by RECs. If the data is for purchased fuel such as LFG or tons of wood and you do not know the BTU value, enter the amount of fuel purchased in C.4. That value will be used to calculate fuel use in C.7 and will be copied here. If you don't have a calculation of how much energy a Ground Source Heat Pump saves compared to an air-to-air heat pump, enter the rating of the GSHP in tons in C.4 and the renewable energy value will be calculated in C.7. That value will be copied here.
Note on AE201: For MSW used for purhcase steam emission factors are already based on fuel use estimates, so C.7 and C6 are not used.
Note on E202: For on-site projects that increase site energy use but reduce source energy use, enter source energy adjustments in Worksheet 4.3 Source Energy Credit.
Note on M202: Report the total output from the project, even if RECs for the project are not owned by the agency. The entry in REC percentages will be used to calculate how much is covered by RECs. Do not enter the amount of fuel used to generate the electricity here (i.e., LFG, biomass, etc...), only the electricty produced.
Note on Y202: If the site purchases delivered non-electric energy, enter the total amount here even if RECs for the project are not owned by the agency. The entry in REC percentages (Field A.8) will be used to calculate how much is covered by RECs. If the data is for purchased fuel such as LFG or tons of wood and you do not know the BTU value, enter the amount of fuel purchased in C.4. That value will be used to calculate fuel use in C.7 and will be copied here. If you don't have a calculation of how much energy a Ground Source Heat Pump saves compared to an air-to-air heat pump, enter the rating of the GSHP in tons in C.4 and the renewable energy value will be calculated in C.7. That value will be copied here.
Note on AE202: For MSW used for purhcase steam emission factors are already based on fuel use estimates, so C.7 and C6 are not used.
Note on E203: For on-site projects that increase site energy use but reduce source energy use, enter source energy adjustments in Worksheet 4.3 Source Energy Credit.
Note on M203: Report the total output from the project, even if RECs for the project are not owned by the agency. The entry in REC percentages will be used to calculate how much is covered by RECs. Do not enter the amount of fuel used to generate the electricity here (i.e., LFG, biomass, etc...), only the electricty produced.
Note on Y203: If the site purchases delivered non-electric energy, enter the total amount here even if RECs for the project are not owned by the agency. The entry in REC percentages (Field A.8) will be used to calculate how much is covered by RECs. If the data is for purchased fuel such as LFG or tons of wood and you do not know the BTU value, enter the amount of fuel purchased in C.4. That value will be used to calculate fuel use in C.7 and will be copied here. If you don't have a calculation of how much energy a Ground Source Heat Pump saves compared to an air-to-air heat pump, enter the rating of the GSHP in tons in C.4 and the renewable energy value will be calculated in C.7. That value will be copied here.
Note on AE203: For MSW used for purhcase steam emission factors are already based on fuel use estimates, so C.7 and C6 are not used.
Note on E204: For on-site projects that increase site energy use but reduce source energy use, enter source energy adjustments in Worksheet 4.3 Source Energy Credit.
Note on M204: Report the total output from the project, even if RECs for the project are not owned by the agency. The entry in REC percentages will be used to calculate how much is covered by RECs. Do not enter the amount of fuel used to generate the electricity here (i.e., LFG, biomass, etc...), only the electricty produced.
Note on Y204: If the site purchases delivered non-electric energy, enter the total amount here even if RECs for the project are not owned by the agency. The entry in REC percentages (Field A.8) will be used to calculate how much is covered by RECs. If the data is for purchased fuel such as LFG or tons of wood and you do not know the BTU value, enter the amount of fuel purchased in C.4. That value will be used to calculate fuel use in C.7 and will be copied here. If you don't have a calculation of how much energy a Ground Source Heat Pump saves compared to an air-to-air heat pump, enter the rating of the GSHP in tons in C.4 and the renewable energy value will be calculated in C.7. That value will be copied here.
Note on AE204: For MSW used for purhcase steam emission factors are already based on fuel use estimates, so C.7 and C6 are not used.
Note on E205: For on-site projects that increase site energy use but reduce source energy use, enter source energy adjustments in Worksheet 4.3 Source Energy Credit.
Note on M205: Report the total output from the project, even if RECs for the project are not owned by the agency. The entry in REC percentages will be used to calculate how much is covered by RECs. Do not enter the amount of fuel used to generate the electricity here (i.e., LFG, biomass, etc...), only the electricty produced.
Note on Y205: If the site purchases delivered non-electric energy, enter the total amount here even if RECs for the project are not owned by the agency. The entry in REC percentages (Field A.8) will be used to calculate how much is covered by RECs. If the data is for purchased fuel such as LFG or tons of wood and you do not know the BTU value, enter the amount of fuel purchased in C.4. That value will be used to calculate fuel use in C.7 and will be copied here. If you don't have a calculation of how much energy a Ground Source Heat Pump saves compared to an air-to-air heat pump, enter the rating of the GSHP in tons in C.4 and the renewable energy value will be calculated in C.7. That value will be copied here.
Note on AE205: For MSW used for purhcase steam emission factors are already based on fuel use estimates, so C.7 and C6 are not used.
Note on E206: For on-site projects that increase site energy use but reduce source energy use, enter source energy adjustments in Worksheet 4.3 Source Energy Credit.
Note on M206: Report the total output from the project, even if RECs for the project are not owned by the agency. The entry in REC percentages will be used to calculate how much is covered by RECs. Do not enter the amount of fuel used to generate the electricity here (i.e., LFG, biomass, etc...), only the electricty produced.
Note on Y206: If the site purchases delivered non-electric energy, enter the total amount here even if RECs for the project are not owned by the agency. The entry in REC percentages (Field A.8) will be used to calculate how much is covered by RECs. If the data is for purchased fuel such as LFG or tons of wood and you do not know the BTU value, enter the amount of fuel purchased in C.4. That value will be used to calculate fuel use in C.7 and will be copied here. If you don't have a calculation of how much energy a Ground Source Heat Pump saves compared to an air-to-air heat pump, enter the rating of the GSHP in tons in C.4 and the renewable energy value will be calculated in C.7. That value will be copied here.
Note on AE206: For MSW used for purhcase steam emission factors are already based on fuel use estimates, so C.7 and C6 are not used.
Note on E207: For on-site projects that increase site energy use but reduce source energy use, enter source energy adjustments in Worksheet 4.3 Source Energy Credit.
Note on M207: Report the total output from the project, even if RECs for the project are not owned by the agency. The entry in REC percentages will be used to calculate how much is covered by RECs. Do not enter the amount of fuel used to generate the electricity here (i.e., LFG, biomass, etc...), only the electricty produced.
Note on Y207: If the site purchases delivered non-electric energy, enter the total amount here even if RECs for the project are not owned by the agency. The entry in REC percentages (Field A.8) will be used to calculate how much is covered by RECs. If the data is for purchased fuel such as LFG or tons of wood and you do not know the BTU value, enter the amount of fuel purchased in C.4. That value will be used to calculate fuel use in C.7 and will be copied here. If you don't have a calculation of how much energy a Ground Source Heat Pump saves compared to an air-to-air heat pump, enter the rating of the GSHP in tons in C.4 and the renewable energy value will be calculated in C.7. That value will be copied here.
Note on AE207: For MSW used for purhcase steam emission factors are already based on fuel use estimates, so C.7 and C6 are not used.
Note on E208: For on-site projects that increase site energy use but reduce source energy use, enter source energy adjustments in Worksheet 4.3 Source Energy Credit.
Note on M208: Report the total output from the project, even if RECs for the project are not owned by the agency. The entry in REC percentages will be used to calculate how much is covered by RECs. Do not enter the amount of fuel used to generate the electricity here (i.e., LFG, biomass, etc...), only the electricty produced.
Note on Y208: If the site purchases delivered non-electric energy, enter the total amount here even if RECs for the project are not owned by the agency. The entry in REC percentages (Field A.8) will be used to calculate how much is covered by RECs. If the data is for purchased fuel such as LFG or tons of wood and you do not know the BTU value, enter the amount of fuel purchased in C.4. That value will be used to calculate fuel use in C.7 and will be copied here. If you don't have a calculation of how much energy a Ground Source Heat Pump saves compared to an air-to-air heat pump, enter the rating of the GSHP in tons in C.4 and the renewable energy value will be calculated in C.7. That value will be copied here.
Note on AE208: For MSW used for purhcase steam emission factors are already based on fuel use estimates, so C.7 and C6 are not used.
Note on E209: For on-site projects that increase site energy use but reduce source energy use, enter source energy adjustments in Worksheet 4.3 Source Energy Credit.
Note on M209: Report the total output from the project, even if RECs for the project are not owned by the agency. The entry in REC percentages will be used to calculate how much is covered by RECs. Do not enter the amount of fuel used to generate the electricity here (i.e., LFG, biomass, etc...), only the electricty produced.
Note on Y209: If the site purchases delivered non-electric energy, enter the total amount here even if RECs for the project are not owned by the agency. The entry in REC percentages (Field A.8) will be used to calculate how much is covered by RECs. If the data is for purchased fuel such as LFG or tons of wood and you do not know the BTU value, enter the amount of fuel purchased in C.4. That value will be used to calculate fuel use in C.7 and will be copied here. If you don't have a calculation of how much energy a Ground Source Heat Pump saves compared to an air-to-air heat pump, enter the rating of the GSHP in tons in C.4 and the renewable energy value will be calculated in C.7. That value will be copied here.
Note on AE209: For MSW used for purhcase steam emission factors are already based on fuel use estimates, so C.7 and C6 are not used.
Note on E210: For on-site projects that increase site energy use but reduce source energy use, enter source energy adjustments in Worksheet 4.3 Source Energy Credit.
Note on M210: Report the total output from the project, even if RECs for the project are not owned by the agency. The entry in REC percentages will be used to calculate how much is covered by RECs. Do not enter the amount of fuel used to generate the electricity here (i.e., LFG, biomass, etc...), only the electricty produced.
Note on Y210: If the site purchases delivered non-electric energy, enter the total amount here even if RECs for the project are not owned by the agency. The entry in REC percentages (Field A.8) will be used to calculate how much is covered by RECs. If the data is for purchased fuel such as LFG or tons of wood and you do not know the BTU value, enter the amount of fuel purchased in C.4. That value will be used to calculate fuel use in C.7 and will be copied here. If you don't have a calculation of how much energy a Ground Source Heat Pump saves compared to an air-to-air heat pump, enter the rating of the GSHP in tons in C.4 and the renewable energy value will be calculated in C.7. That value will be copied here.
Note on AE210: For MSW used for purhcase steam emission factors are already based on fuel use estimates, so C.7 and C6 are not used.
Note on E211: For on-site projects that increase site energy use but reduce source energy use, enter source energy adjustments in Worksheet 4.3 Source Energy Credit.
Note on M211: Report the total output from the project, even if RECs for the project are not owned by the agency. The entry in REC percentages will be used to calculate how much is covered by RECs. Do not enter the amount of fuel used to generate the electricity here (i.e., LFG, biomass, etc...), only the electricty produced.
Note on Y211: If the site purchases delivered non-electric energy, enter the total amount here even if RECs for the project are not owned by the agency. The entry in REC percentages (Field A.8) will be used to calculate how much is covered by RECs. If the data is for purchased fuel such as LFG or tons of wood and you do not know the BTU value, enter the amount of fuel purchased in C.4. That value will be used to calculate fuel use in C.7 and will be copied here. If you don't have a calculation of how much energy a Ground Source Heat Pump saves compared to an air-to-air heat pump, enter the rating of the GSHP in tons in C.4 and the renewable energy value will be calculated in C.7. That value will be copied here.
Note on AE211: For MSW used for purhcase steam emission factors are already based on fuel use estimates, so C.7 and C6 are not used.
Note on E212: For on-site projects that increase site energy use but reduce source energy use, enter source energy adjustments in Worksheet 4.3 Source Energy Credit.
Note on M212: Report the total output from the project, even if RECs for the project are not owned by the agency. The entry in REC percentages will be used to calculate how much is covered by RECs. Do not enter the amount of fuel used to generate the electricity here (i.e., LFG, biomass, etc...), only the electricty produced.
Note on Y212: If the site purchases delivered non-electric energy, enter the total amount here even if RECs for the project are not owned by the agency. The entry in REC percentages (Field A.8) will be used to calculate how much is covered by RECs. If the data is for purchased fuel such as LFG or tons of wood and you do not know the BTU value, enter the amount of fuel purchased in C.4. That value will be used to calculate fuel use in C.7 and will be copied here. If you don't have a calculation of how much energy a Ground Source Heat Pump saves compared to an air-to-air heat pump, enter the rating of the GSHP in tons in C.4 and the renewable energy value will be calculated in C.7. That value will be copied here.
Note on AE212: For MSW used for purhcase steam emission factors are already based on fuel use estimates, so C.7 and C6 are not used.
Note on E213: For on-site projects that increase site energy use but reduce source energy use, enter source energy adjustments in Worksheet 4.3 Source Energy Credit.
Note on M213: Report the total output from the project, even if RECs for the project are not owned by the agency. The entry in REC percentages will be used to calculate how much is covered by RECs. Do not enter the amount of fuel used to generate the electricity here (i.e., LFG, biomass, etc...), only the electricty produced.
Note on Y213: If the site purchases delivered non-electric energy, enter the total amount here even if RECs for the project are not owned by the agency. The entry in REC percentages (Field A.8) will be used to calculate how much is covered by RECs. If the data is for purchased fuel such as LFG or tons of wood and you do not know the BTU value, enter the amount of fuel purchased in C.4. That value will be used to calculate fuel use in C.7 and will be copied here. If you don't have a calculation of how much energy a Ground Source Heat Pump saves compared to an air-to-air heat pump, enter the rating of the GSHP in tons in C.4 and the renewable energy value will be calculated in C.7. That value will be copied here.
Note on AE213: For MSW used for purhcase steam emission factors are already based on fuel use estimates, so C.7 and C6 are not used.
Note on E214: For on-site projects that increase site energy use but reduce source energy use, enter source energy adjustments in Worksheet 4.3 Source Energy Credit.
Note on M214: Report the total output from the project, even if RECs for the project are not owned by the agency. The entry in REC percentages will be used to calculate how much is covered by RECs. Do not enter the amount of fuel used to generate the electricity here (i.e., LFG, biomass, etc...), only the electricty produced.
Note on Y214: If the site purchases delivered non-electric energy, enter the total amount here even if RECs for the project are not owned by the agency. The entry in REC percentages (Field A.8) will be used to calculate how much is covered by RECs. If the data is for purchased fuel such as LFG or tons of wood and you do not know the BTU value, enter the amount of fuel purchased in C.4. That value will be used to calculate fuel use in C.7 and will be copied here. If you don't have a calculation of how much energy a Ground Source Heat Pump saves compared to an air-to-air heat pump, enter the rating of the GSHP in tons in C.4 and the renewable energy value will be calculated in C.7. That value will be copied here.
Note on AE214: For MSW used for purhcase steam emission factors are already based on fuel use estimates, so C.7 and C6 are not used.
Note on E215: For on-site projects that increase site energy use but reduce source energy use, enter source energy adjustments in Worksheet 4.3 Source Energy Credit.
Note on M215: Report the total output from the project, even if RECs for the project are not owned by the agency. The entry in REC percentages will be used to calculate how much is covered by RECs. Do not enter the amount of fuel used to generate the electricity here (i.e., LFG, biomass, etc...), only the electricty produced.
Note on Y215: If the site purchases delivered non-electric energy, enter the total amount here even if RECs for the project are not owned by the agency. The entry in REC percentages (Field A.8) will be used to calculate how much is covered by RECs. If the data is for purchased fuel such as LFG or tons of wood and you do not know the BTU value, enter the amount of fuel purchased in C.4. That value will be used to calculate fuel use in C.7 and will be copied here. If you don't have a calculation of how much energy a Ground Source Heat Pump saves compared to an air-to-air heat pump, enter the rating of the GSHP in tons in C.4 and the renewable energy value will be calculated in C.7. That value will be copied here.
Note on AE215: For MSW used for purhcase steam emission factors are already based on fuel use estimates, so C.7 and C6 are not used.
Note on E216: For on-site projects that increase site energy use but reduce source energy use, enter source energy adjustments in Worksheet 4.3 Source Energy Credit.
Note on M216: Report the total output from the project, even if RECs for the project are not owned by the agency. The entry in REC percentages will be used to calculate how much is covered by RECs. Do not enter the amount of fuel used to generate the electricity here (i.e., LFG, biomass, etc...), only the electricty produced.
Note on Y216: If the site purchases delivered non-electric energy, enter the total amount here even if RECs for the project are not owned by the agency. The entry in REC percentages (Field A.8) will be used to calculate how much is covered by RECs. If the data is for purchased fuel such as LFG or tons of wood and you do not know the BTU value, enter the amount of fuel purchased in C.4. That value will be used to calculate fuel use in C.7 and will be copied here. If you don't have a calculation of how much energy a Ground Source Heat Pump saves compared to an air-to-air heat pump, enter the rating of the GSHP in tons in C.4 and the renewable energy value will be calculated in C.7. That value will be copied here.
Note on AE216: For MSW used for purhcase steam emission factors are already based on fuel use estimates, so C.7 and C6 are not used.
Note on E217: For on-site projects that increase site energy use but reduce source energy use, enter source energy adjustments in Worksheet 4.3 Source Energy Credit.
Note on M217: Report the total output from the project, even if RECs for the project are not owned by the agency. The entry in REC percentages will be used to calculate how much is covered by RECs. Do not enter the amount of fuel used to generate the electricity here (i.e., LFG, biomass, etc...), only the electricty produced.
Note on Y217: If the site purchases delivered non-electric energy, enter the total amount here even if RECs for the project are not owned by the agency. The entry in REC percentages (Field A.8) will be used to calculate how much is covered by RECs. If the data is for purchased fuel such as LFG or tons of wood and you do not know the BTU value, enter the amount of fuel purchased in C.4. That value will be used to calculate fuel use in C.7 and will be copied here. If you don't have a calculation of how much energy a Ground Source Heat Pump saves compared to an air-to-air heat pump, enter the rating of the GSHP in tons in C.4 and the renewable energy value will be calculated in C.7. That value will be copied here.
Note on AE217: For MSW used for purhcase steam emission factors are already based on fuel use estimates, so C.7 and C6 are not used.
Note on E218: For on-site projects that increase site energy use but reduce source energy use, enter source energy adjustments in Worksheet 4.3 Source Energy Credit.
Note on M218: Report the total output from the project, even if RECs for the project are not owned by the agency. The entry in REC percentages will be used to calculate how much is covered by RECs. Do not enter the amount of fuel used to generate the electricity here (i.e., LFG, biomass, etc...), only the electricty produced.
Note on Y218: If the site purchases delivered non-electric energy, enter the total amount here even if RECs for the project are not owned by the agency. The entry in REC percentages (Field A.8) will be used to calculate how much is covered by RECs. If the data is for purchased fuel such as LFG or tons of wood and you do not know the BTU value, enter the amount of fuel purchased in C.4. That value will be used to calculate fuel use in C.7 and will be copied here. If you don't have a calculation of how much energy a Ground Source Heat Pump saves compared to an air-to-air heat pump, enter the rating of the GSHP in tons in C.4 and the renewable energy value will be calculated in C.7. That value will be copied here.
Note on AE218: For MSW used for purhcase steam emission factors are already based on fuel use estimates, so C.7 and C6 are not used.
Note on E219: For on-site projects that increase site energy use but reduce source energy use, enter source energy adjustments in Worksheet 4.3 Source Energy Credit.
Note on M219: Report the total output from the project, even if RECs for the project are not owned by the agency. The entry in REC percentages will be used to calculate how much is covered by RECs. Do not enter the amount of fuel used to generate the electricity here (i.e., LFG, biomass, etc...), only the electricty produced.
Note on Y219: If the site purchases delivered non-electric energy, enter the total amount here even if RECs for the project are not owned by the agency. The entry in REC percentages (Field A.8) will be used to calculate how much is covered by RECs. If the data is for purchased fuel such as LFG or tons of wood and you do not know the BTU value, enter the amount of fuel purchased in C.4. That value will be used to calculate fuel use in C.7 and will be copied here. If you don't have a calculation of how much energy a Ground Source Heat Pump saves compared to an air-to-air heat pump, enter the rating of the GSHP in tons in C.4 and the renewable energy value will be calculated in C.7. That value will be copied here.
Note on AE219: For MSW used for purhcase steam emission factors are already based on fuel use estimates, so C.7 and C6 are not used.
Note on E220: For on-site projects that increase site energy use but reduce source energy use, enter source energy adjustments in Worksheet 4.3 Source Energy Credit.
Note on M220: Report the total output from the project, even if RECs for the project are not owned by the agency. The entry in REC percentages will be used to calculate how much is covered by RECs. Do not enter the amount of fuel used to generate the electricity here (i.e., LFG, biomass, etc...), only the electricty produced.
Note on Y220: If the site purchases delivered non-electric energy, enter the total amount here even if RECs for the project are not owned by the agency. The entry in REC percentages (Field A.8) will be used to calculate how much is covered by RECs. If the data is for purchased fuel such as LFG or tons of wood and you do not know the BTU value, enter the amount of fuel purchased in C.4. That value will be used to calculate fuel use in C.7 and will be copied here. If you don't have a calculation of how much energy a Ground Source Heat Pump saves compared to an air-to-air heat pump, enter the rating of the GSHP in tons in C.4 and the renewable energy value will be calculated in C.7. That value will be copied here.
Note on AE220: For MSW used for purhcase steam emission factors are already based on fuel use estimates, so C.7 and C6 are not used.
Note on E221: For on-site projects that increase site energy use but reduce source energy use, enter source energy adjustments in Worksheet 4.3 Source Energy Credit.
Note on M221: Report the total output from the project, even if RECs for the project are not owned by the agency. The entry in REC percentages will be used to calculate how much is covered by RECs. Do not enter the amount of fuel used to generate the electricity here (i.e., LFG, biomass, etc...), only the electricty produced.
Note on Y221: If the site purchases delivered non-electric energy, enter the total amount here even if RECs for the project are not owned by the agency. The entry in REC percentages (Field A.8) will be used to calculate how much is covered by RECs. If the data is for purchased fuel such as LFG or tons of wood and you do not know the BTU value, enter the amount of fuel purchased in C.4. That value will be used to calculate fuel use in C.7 and will be copied here. If you don't have a calculation of how much energy a Ground Source Heat Pump saves compared to an air-to-air heat pump, enter the rating of the GSHP in tons in C.4 and the renewable energy value will be calculated in C.7. That value will be copied here.
Note on AE221: For MSW used for purhcase steam emission factors are already based on fuel use estimates, so C.7 and C6 are not used.
Note on E222: For on-site projects that increase site energy use but reduce source energy use, enter source energy adjustments in Worksheet 4.3 Source Energy Credit.
Note on M222: Report the total output from the project, even if RECs for the project are not owned by the agency. The entry in REC percentages will be used to calculate how much is covered by RECs. Do not enter the amount of fuel used to generate the electricity here (i.e., LFG, biomass, etc...), only the electricty produced.
Note on Y222: If the site purchases delivered non-electric energy, enter the total amount here even if RECs for the project are not owned by the agency. The entry in REC percentages (Field A.8) will be used to calculate how much is covered by RECs. If the data is for purchased fuel such as LFG or tons of wood and you do not know the BTU value, enter the amount of fuel purchased in C.4. That value will be used to calculate fuel use in C.7 and will be copied here. If you don't have a calculation of how much energy a Ground Source Heat Pump saves compared to an air-to-air heat pump, enter the rating of the GSHP in tons in C.4 and the renewable energy value will be calculated in C.7. That value will be copied here.
Note on AE222: For MSW used for purhcase steam emission factors are already based on fuel use estimates, so C.7 and C6 are not used.
Note on E223: For on-site projects that increase site energy use but reduce source energy use, enter source energy adjustments in Worksheet 4.3 Source Energy Credit.
Note on M223: Report the total output from the project, even if RECs for the project are not owned by the agency. The entry in REC percentages will be used to calculate how much is covered by RECs. Do not enter the amount of fuel used to generate the electricity here (i.e., LFG, biomass, etc...), only the electricty produced.
Note on Y223: If the site purchases delivered non-electric energy, enter the total amount here even if RECs for the project are not owned by the agency. The entry in REC percentages (Field A.8) will be used to calculate how much is covered by RECs. If the data is for purchased fuel such as LFG or tons of wood and you do not know the BTU value, enter the amount of fuel purchased in C.4. That value will be used to calculate fuel use in C.7 and will be copied here. If you don't have a calculation of how much energy a Ground Source Heat Pump saves compared to an air-to-air heat pump, enter the rating of the GSHP in tons in C.4 and the renewable energy value will be calculated in C.7. That value will be copied here.
Note on AE223: For MSW used for purhcase steam emission factors are already based on fuel use estimates, so C.7 and C6 are not used.
Note on E224: For on-site projects that increase site energy use but reduce source energy use, enter source energy adjustments in Worksheet 4.3 Source Energy Credit.
Note on M224: Report the total output from the project, even if RECs for the project are not owned by the agency. The entry in REC percentages will be used to calculate how much is covered by RECs. Do not enter the amount of fuel used to generate the electricity here (i.e., LFG, biomass, etc...), only the electricty produced.
Note on Y224: If the site purchases delivered non-electric energy, enter the total amount here even if RECs for the project are not owned by the agency. The entry in REC percentages (Field A.8) will be used to calculate how much is covered by RECs. If the data is for purchased fuel such as LFG or tons of wood and you do not know the BTU value, enter the amount of fuel purchased in C.4. That value will be used to calculate fuel use in C.7 and will be copied here. If you don't have a calculation of how much energy a Ground Source Heat Pump saves compared to an air-to-air heat pump, enter the rating of the GSHP in tons in C.4 and the renewable energy value will be calculated in C.7. That value will be copied here.
Note on AE224: For MSW used for purhcase steam emission factors are already based on fuel use estimates, so C.7 and C6 are not used.
Note on E225: For on-site projects that increase site energy use but reduce source energy use, enter source energy adjustments in Worksheet 4.3 Source Energy Credit.
Note on M225: Report the total output from the project, even if RECs for the project are not owned by the agency. The entry in REC percentages will be used to calculate how much is covered by RECs. Do not enter the amount of fuel used to generate the electricity here (i.e., LFG, biomass, etc...), only the electricty produced.
Note on Y225: If the site purchases delivered non-electric energy, enter the total amount here even if RECs for the project are not owned by the agency. The entry in REC percentages (Field A.8) will be used to calculate how much is covered by RECs. If the data is for purchased fuel such as LFG or tons of wood and you do not know the BTU value, enter the amount of fuel purchased in C.4. That value will be used to calculate fuel use in C.7 and will be copied here. If you don't have a calculation of how much energy a Ground Source Heat Pump saves compared to an air-to-air heat pump, enter the rating of the GSHP in tons in C.4 and the renewable energy value will be calculated in C.7. That value will be copied here.
Note on AE225: For MSW used for purhcase steam emission factors are already based on fuel use estimates, so C.7 and C6 are not used.
Note on E226: For on-site projects that increase site energy use but reduce source energy use, enter source energy adjustments in Worksheet 4.3 Source Energy Credit.
Note on M226: Report the total output from the project, even if RECs for the project are not owned by the agency. The entry in REC percentages will be used to calculate how much is covered by RECs. Do not enter the amount of fuel used to generate the electricity here (i.e., LFG, biomass, etc...), only the electricty produced.
Note on Y226: If the site purchases delivered non-electric energy, enter the total amount here even if RECs for the project are not owned by the agency. The entry in REC percentages (Field A.8) will be used to calculate how much is covered by RECs. If the data is for purchased fuel such as LFG or tons of wood and you do not know the BTU value, enter the amount of fuel purchased in C.4. That value will be used to calculate fuel use in C.7 and will be copied here. If you don't have a calculation of how much energy a Ground Source Heat Pump saves compared to an air-to-air heat pump, enter the rating of the GSHP in tons in C.4 and the renewable energy value will be calculated in C.7. That value will be copied here.
Note on AE226: For MSW used for purhcase steam emission factors are already based on fuel use estimates, so C.7 and C6 are not used.
Note on E227: For on-site projects that increase site energy use but reduce source energy use, enter source energy adjustments in Worksheet 4.3 Source Energy Credit.
Note on M227: Report the total output from the project, even if RECs for the project are not owned by the agency. The entry in REC percentages will be used to calculate how much is covered by RECs. Do not enter the amount of fuel used to generate the electricity here (i.e., LFG, biomass, etc...), only the electricty produced.
Note on Y227: If the site purchases delivered non-electric energy, enter the total amount here even if RECs for the project are not owned by the agency. The entry in REC percentages (Field A.8) will be used to calculate how much is covered by RECs. If the data is for purchased fuel such as LFG or tons of wood and you do not know the BTU value, enter the amount of fuel purchased in C.4. That value will be used to calculate fuel use in C.7 and will be copied here. If you don't have a calculation of how much energy a Ground Source Heat Pump saves compared to an air-to-air heat pump, enter the rating of the GSHP in tons in C.4 and the renewable energy value will be calculated in C.7. That value will be copied here.
Note on AE227: For MSW used for purhcase steam emission factors are already based on fuel use estimates, so C.7 and C6 are not used.
Note on E228: For on-site projects that increase site energy use but reduce source energy use, enter source energy adjustments in Worksheet 4.3 Source Energy Credit.
Note on M228: Report the total output from the project, even if RECs for the project are not owned by the agency. The entry in REC percentages will be used to calculate how much is covered by RECs. Do not enter the amount of fuel used to generate the electricity here (i.e., LFG, biomass, etc...), only the electricty produced.
Note on Y228: If the site purchases delivered non-electric energy, enter the total amount here even if RECs for the project are not owned by the agency. The entry in REC percentages (Field A.8) will be used to calculate how much is covered by RECs. If the data is for purchased fuel such as LFG or tons of wood and you do not know the BTU value, enter the amount of fuel purchased in C.4. That value will be used to calculate fuel use in C.7 and will be copied here. If you don't have a calculation of how much energy a Ground Source Heat Pump saves compared to an air-to-air heat pump, enter the rating of the GSHP in tons in C.4 and the renewable energy value will be calculated in C.7. That value will be copied here.
Note on AE228: For MSW used for purhcase steam emission factors are already based on fuel use estimates, so C.7 and C6 are not used.
Note on E229: For on-site projects that increase site energy use but reduce source energy use, enter source energy adjustments in Worksheet 4.3 Source Energy Credit.
Note on M229: Report the total output from the project, even if RECs for the project are not owned by the agency. The entry in REC percentages will be used to calculate how much is covered by RECs. Do not enter the amount of fuel used to generate the electricity here (i.e., LFG, biomass, etc...), only the electricty produced.
Note on Y229: If the site purchases delivered non-electric energy, enter the total amount here even if RECs for the project are not owned by the agency. The entry in REC percentages (Field A.8) will be used to calculate how much is covered by RECs. If the data is for purchased fuel such as LFG or tons of wood and you do not know the BTU value, enter the amount of fuel purchased in C.4. That value will be used to calculate fuel use in C.7 and will be copied here. If you don't have a calculation of how much energy a Ground Source Heat Pump saves compared to an air-to-air heat pump, enter the rating of the GSHP in tons in C.4 and the renewable energy value will be calculated in C.7. That value will be copied here.
Note on AE229: For MSW used for purhcase steam emission factors are already based on fuel use estimates, so C.7 and C6 are not used.
Note on E230: For on-site projects that increase site energy use but reduce source energy use, enter source energy adjustments in Worksheet 4.3 Source Energy Credit.
Note on M230: Report the total output from the project, even if RECs for the project are not owned by the agency. The entry in REC percentages will be used to calculate how much is covered by RECs. Do not enter the amount of fuel used to generate the electricity here (i.e., LFG, biomass, etc...), only the electricty produced.
Note on Y230: If the site purchases delivered non-electric energy, enter the total amount here even if RECs for the project are not owned by the agency. The entry in REC percentages (Field A.8) will be used to calculate how much is covered by RECs. If the data is for purchased fuel such as LFG or tons of wood and you do not know the BTU value, enter the amount of fuel purchased in C.4. That value will be used to calculate fuel use in C.7 and will be copied here. If you don't have a calculation of how much energy a Ground Source Heat Pump saves compared to an air-to-air heat pump, enter the rating of the GSHP in tons in C.4 and the renewable energy value will be calculated in C.7. That value will be copied here.
Note on AE230: For MSW used for purhcase steam emission factors are already based on fuel use estimates, so C.7 and C6 are not used.
Note on E231: For on-site projects that increase site energy use but reduce source energy use, enter source energy adjustments in Worksheet 4.3 Source Energy Credit.
Note on M231: Report the total output from the project, even if RECs for the project are not owned by the agency. The entry in REC percentages will be used to calculate how much is covered by RECs. Do not enter the amount of fuel used to generate the electricity here (i.e., LFG, biomass, etc...), only the electricty produced.
Note on Y231: If the site purchases delivered non-electric energy, enter the total amount here even if RECs for the project are not owned by the agency. The entry in REC percentages (Field A.8) will be used to calculate how much is covered by RECs. If the data is for purchased fuel such as LFG or tons of wood and you do not know the BTU value, enter the amount of fuel purchased in C.4. That value will be used to calculate fuel use in C.7 and will be copied here. If you don't have a calculation of how much energy a Ground Source Heat Pump saves compared to an air-to-air heat pump, enter the rating of the GSHP in tons in C.4 and the renewable energy value will be calculated in C.7. That value will be copied here.
Note on AE231: For MSW used for purhcase steam emission factors are already based on fuel use estimates, so C.7 and C6 are not used.
Note on E232: For on-site projects that increase site energy use but reduce source energy use, enter source energy adjustments in Worksheet 4.3 Source Energy Credit.
Note on M232: Report the total output from the project, even if RECs for the project are not owned by the agency. The entry in REC percentages will be used to calculate how much is covered by RECs. Do not enter the amount of fuel used to generate the electricity here (i.e., LFG, biomass, etc...), only the electricty produced.
Note on Y232: If the site purchases delivered non-electric energy, enter the total amount here even if RECs for the project are not owned by the agency. The entry in REC percentages (Field A.8) will be used to calculate how much is covered by RECs. If the data is for purchased fuel such as LFG or tons of wood and you do not know the BTU value, enter the amount of fuel purchased in C.4. That value will be used to calculate fuel use in C.7 and will be copied here. If you don't have a calculation of how much energy a Ground Source Heat Pump saves compared to an air-to-air heat pump, enter the rating of the GSHP in tons in C.4 and the renewable energy value will be calculated in C.7. That value will be copied here.
Note on AE232: For MSW used for purhcase steam emission factors are already based on fuel use estimates, so C.7 and C6 are not used.
Note on E233: For on-site projects that increase site energy use but reduce source energy use, enter source energy adjustments in Worksheet 4.3 Source Energy Credit.
Note on M233: Report the total output from the project, even if RECs for the project are not owned by the agency. The entry in REC percentages will be used to calculate how much is covered by RECs. Do not enter the amount of fuel used to generate the electricity here (i.e., LFG, biomass, etc...), only the electricty produced.
Note on Y233: If the site purchases delivered non-electric energy, enter the total amount here even if RECs for the project are not owned by the agency. The entry in REC percentages (Field A.8) will be used to calculate how much is covered by RECs. If the data is for purchased fuel such as LFG or tons of wood and you do not know the BTU value, enter the amount of fuel purchased in C.4. That value will be used to calculate fuel use in C.7 and will be copied here. If you don't have a calculation of how much energy a Ground Source Heat Pump saves compared to an air-to-air heat pump, enter the rating of the GSHP in tons in C.4 and the renewable energy value will be calculated in C.7. That value will be copied here.
Note on AE233: For MSW used for purhcase steam emission factors are already based on fuel use estimates, so C.7 and C6 are not used.
Note on E234: For on-site projects that increase site energy use but reduce source energy use, enter source energy adjustments in Worksheet 4.3 Source Energy Credit.
Note on M234: Report the total output from the project, even if RECs for the project are not owned by the agency. The entry in REC percentages will be used to calculate how much is covered by RECs. Do not enter the amount of fuel used to generate the electricity here (i.e., LFG, biomass, etc...), only the electricty produced.
Note on Y234: If the site purchases delivered non-electric energy, enter the total amount here even if RECs for the project are not owned by the agency. The entry in REC percentages (Field A.8) will be used to calculate how much is covered by RECs. If the data is for purchased fuel such as LFG or tons of wood and you do not know the BTU value, enter the amount of fuel purchased in C.4. That value will be used to calculate fuel use in C.7 and will be copied here. If you don't have a calculation of how much energy a Ground Source Heat Pump saves compared to an air-to-air heat pump, enter the rating of the GSHP in tons in C.4 and the renewable energy value will be calculated in C.7. That value will be copied here.
Note on AE234: For MSW used for purhcase steam emission factors are already based on fuel use estimates, so C.7 and C6 are not used.
Note on E235: For on-site projects that increase site energy use but reduce source energy use, enter source energy adjustments in Worksheet 4.3 Source Energy Credit.
Note on M235: Report the total output from the project, even if RECs for the project are not owned by the agency. The entry in REC percentages will be used to calculate how much is covered by RECs. Do not enter the amount of fuel used to generate the electricity here (i.e., LFG, biomass, etc...), only the electricty produced.
Note on Y235: If the site purchases delivered non-electric energy, enter the total amount here even if RECs for the project are not owned by the agency. The entry in REC percentages (Field A.8) will be used to calculate how much is covered by RECs. If the data is for purchased fuel such as LFG or tons of wood and you do not know the BTU value, enter the amount of fuel purchased in C.4. That value will be used to calculate fuel use in C.7 and will be copied here. If you don't have a calculation of how much energy a Ground Source Heat Pump saves compared to an air-to-air heat pump, enter the rating of the GSHP in tons in C.4 and the renewable energy value will be calculated in C.7. That value will be copied here.
Note on AE235: For MSW used for purhcase steam emission factors are already based on fuel use estimates, so C.7 and C6 are not used.
Note on E236: For on-site projects that increase site energy use but reduce source energy use, enter source energy adjustments in Worksheet 4.3 Source Energy Credit.
Note on M236: Report the total output from the project, even if RECs for the project are not owned by the agency. The entry in REC percentages will be used to calculate how much is covered by RECs. Do not enter the amount of fuel used to generate the electricity here (i.e., LFG, biomass, etc...), only the electricty produced.
Note on Y236: If the site purchases delivered non-electric energy, enter the total amount here even if RECs for the project are not owned by the agency. The entry in REC percentages (Field A.8) will be used to calculate how much is covered by RECs. If the data is for purchased fuel such as LFG or tons of wood and you do not know the BTU value, enter the amount of fuel purchased in C.4. That value will be used to calculate fuel use in C.7 and will be copied here. If you don't have a calculation of how much energy a Ground Source Heat Pump saves compared to an air-to-air heat pump, enter the rating of the GSHP in tons in C.4 and the renewable energy value will be calculated in C.7. That value will be copied here.
Note on AE236: For MSW used for purhcase steam emission factors are already based on fuel use estimates, so C.7 and C6 are not used.
Note on E237: For on-site projects that increase site energy use but reduce source energy use, enter source energy adjustments in Worksheet 4.3 Source Energy Credit.
Note on M237: Report the total output from the project, even if RECs for the project are not owned by the agency. The entry in REC percentages will be used to calculate how much is covered by RECs. Do not enter the amount of fuel used to generate the electricity here (i.e., LFG, biomass, etc...), only the electricty produced.
Note on Y237: If the site purchases delivered non-electric energy, enter the total amount here even if RECs for the project are not owned by the agency. The entry in REC percentages (Field A.8) will be used to calculate how much is covered by RECs. If the data is for purchased fuel such as LFG or tons of wood and you do not know the BTU value, enter the amount of fuel purchased in C.4. That value will be used to calculate fuel use in C.7 and will be copied here. If you don't have a calculation of how much energy a Ground Source Heat Pump saves compared to an air-to-air heat pump, enter the rating of the GSHP in tons in C.4 and the renewable energy value will be calculated in C.7. That value will be copied here.
Note on AE237: For MSW used for purhcase steam emission factors are already based on fuel use estimates, so C.7 and C6 are not used.
Note on E238: For on-site projects that increase site energy use but reduce source energy use, enter source energy adjustments in Worksheet 4.3 Source Energy Credit.
Note on M238: Report the total output from the project, even if RECs for the project are not owned by the agency. The entry in REC percentages will be used to calculate how much is covered by RECs. Do not enter the amount of fuel used to generate the electricity here (i.e., LFG, biomass, etc...), only the electricty produced.
Note on Y238: If the site purchases delivered non-electric energy, enter the total amount here even if RECs for the project are not owned by the agency. The entry in REC percentages (Field A.8) will be used to calculate how much is covered by RECs. If the data is for purchased fuel such as LFG or tons of wood and you do not know the BTU value, enter the amount of fuel purchased in C.4. That value will be used to calculate fuel use in C.7 and will be copied here. If you don't have a calculation of how much energy a Ground Source Heat Pump saves compared to an air-to-air heat pump, enter the rating of the GSHP in tons in C.4 and the renewable energy value will be calculated in C.7. That value will be copied here.
Note on AE238: For MSW used for purhcase steam emission factors are already based on fuel use estimates, so C.7 and C6 are not used.
Note on E239: For on-site projects that increase site energy use but reduce source energy use, enter source energy adjustments in Worksheet 4.3 Source Energy Credit.
Note on M239: Report the total output from the project, even if RECs for the project are not owned by the agency. The entry in REC percentages will be used to calculate how much is covered by RECs. Do not enter the amount of fuel used to generate the electricity here (i.e., LFG, biomass, etc...), only the electricty produced.
Note on Y239: If the site purchases delivered non-electric energy, enter the total amount here even if RECs for the project are not owned by the agency. The entry in REC percentages (Field A.8) will be used to calculate how much is covered by RECs. If the data is for purchased fuel such as LFG or tons of wood and you do not know the BTU value, enter the amount of fuel purchased in C.4. That value will be used to calculate fuel use in C.7 and will be copied here. If you don't have a calculation of how much energy a Ground Source Heat Pump saves compared to an air-to-air heat pump, enter the rating of the GSHP in tons in C.4 and the renewable energy value will be calculated in C.7. That value will be copied here.
Note on AE239: For MSW used for purhcase steam emission factors are already based on fuel use estimates, so C.7 and C6 are not used.
Note on E240: For on-site projects that increase site energy use but reduce source energy use, enter source energy adjustments in Worksheet 4.3 Source Energy Credit.
Note on M240: Report the total output from the project, even if RECs for the project are not owned by the agency. The entry in REC percentages will be used to calculate how much is covered by RECs. Do not enter the amount of fuel used to generate the electricity here (i.e., LFG, biomass, etc...), only the electricty produced.
Note on Y240: If the site purchases delivered non-electric energy, enter the total amount here even if RECs for the project are not owned by the agency. The entry in REC percentages (Field A.8) will be used to calculate how much is covered by RECs. If the data is for purchased fuel such as LFG or tons of wood and you do not know the BTU value, enter the amount of fuel purchased in C.4. That value will be used to calculate fuel use in C.7 and will be copied here. If you don't have a calculation of how much energy a Ground Source Heat Pump saves compared to an air-to-air heat pump, enter the rating of the GSHP in tons in C.4 and the renewable energy value will be calculated in C.7. That value will be copied here.
Note on AE240: For MSW used for purhcase steam emission factors are already based on fuel use estimates, so C.7 and C6 are not used.
Note on E241: For on-site projects that increase site energy use but reduce source energy use, enter source energy adjustments in Worksheet 4.3 Source Energy Credit.
Note on M241: Report the total output from the project, even if RECs for the project are not owned by the agency. The entry in REC percentages will be used to calculate how much is covered by RECs. Do not enter the amount of fuel used to generate the electricity here (i.e., LFG, biomass, etc...), only the electricty produced.
Note on Y241: If the site purchases delivered non-electric energy, enter the total amount here even if RECs for the project are not owned by the agency. The entry in REC percentages (Field A.8) will be used to calculate how much is covered by RECs. If the data is for purchased fuel such as LFG or tons of wood and you do not know the BTU value, enter the amount of fuel purchased in C.4. That value will be used to calculate fuel use in C.7 and will be copied here. If you don't have a calculation of how much energy a Ground Source Heat Pump saves compared to an air-to-air heat pump, enter the rating of the GSHP in tons in C.4 and the renewable energy value will be calculated in C.7. That value will be copied here.
Note on AE241: For MSW used for purhcase steam emission factors are already based on fuel use estimates, so C.7 and C6 are not used.
Note on E242: For on-site projects that increase site energy use but reduce source energy use, enter source energy adjustments in Worksheet 4.3 Source Energy Credit.
Note on M242: Report the total output from the project, even if RECs for the project are not owned by the agency. The entry in REC percentages will be used to calculate how much is covered by RECs. Do not enter the amount of fuel used to generate the electricity here (i.e., LFG, biomass, etc...), only the electricty produced.
Note on Y242: If the site purchases delivered non-electric energy, enter the total amount here even if RECs for the project are not owned by the agency. The entry in REC percentages (Field A.8) will be used to calculate how much is covered by RECs. If the data is for purchased fuel such as LFG or tons of wood and you do not know the BTU value, enter the amount of fuel purchased in C.4. That value will be used to calculate fuel use in C.7 and will be copied here. If you don't have a calculation of how much energy a Ground Source Heat Pump saves compared to an air-to-air heat pump, enter the rating of the GSHP in tons in C.4 and the renewable energy value will be calculated in C.7. That value will be copied here.
Note on AE242: For MSW used for purhcase steam emission factors are already based on fuel use estimates, so C.7 and C6 are not used.
Note on E243: For on-site projects that increase site energy use but reduce source energy use, enter source energy adjustments in Worksheet 4.3 Source Energy Credit.
Note on M243: Report the total output from the project, even if RECs for the project are not owned by the agency. The entry in REC percentages will be used to calculate how much is covered by RECs. Do not enter the amount of fuel used to generate the electricity here (i.e., LFG, biomass, etc...), only the electricty produced.
Note on Y243: If the site purchases delivered non-electric energy, enter the total amount here even if RECs for the project are not owned by the agency. The entry in REC percentages (Field A.8) will be used to calculate how much is covered by RECs. If the data is for purchased fuel such as LFG or tons of wood and you do not know the BTU value, enter the amount of fuel purchased in C.4. That value will be used to calculate fuel use in C.7 and will be copied here. If you don't have a calculation of how much energy a Ground Source Heat Pump saves compared to an air-to-air heat pump, enter the rating of the GSHP in tons in C.4 and the renewable energy value will be calculated in C.7. That value will be copied here.
Note on AE243: For MSW used for purhcase steam emission factors are already based on fuel use estimates, so C.7 and C6 are not used.
Note on E244: For on-site projects that increase site energy use but reduce source energy use, enter source energy adjustments in Worksheet 4.3 Source Energy Credit.
Note on M244: Report the total output from the project, even if RECs for the project are not owned by the agency. The entry in REC percentages will be used to calculate how much is covered by RECs. Do not enter the amount of fuel used to generate the electricity here (i.e., LFG, biomass, etc...), only the electricty produced.
Note on Y244: If the site purchases delivered non-electric energy, enter the total amount here even if RECs for the project are not owned by the agency. The entry in REC percentages (Field A.8) will be used to calculate how much is covered by RECs. If the data is for purchased fuel such as LFG or tons of wood and you do not know the BTU value, enter the amount of fuel purchased in C.4. That value will be used to calculate fuel use in C.7 and will be copied here. If you don't have a calculation of how much energy a Ground Source Heat Pump saves compared to an air-to-air heat pump, enter the rating of the GSHP in tons in C.4 and the renewable energy value will be calculated in C.7. That value will be copied here.
Note on AE244: For MSW used for purhcase steam emission factors are already based on fuel use estimates, so C.7 and C6 are not used.
Note on E245: For on-site projects that increase site energy use but reduce source energy use, enter source energy adjustments in Worksheet 4.3 Source Energy Credit.
Note on M245: Report the total output from the project, even if RECs for the project are not owned by the agency. The entry in REC percentages will be used to calculate how much is covered by RECs. Do not enter the amount of fuel used to generate the electricity here (i.e., LFG, biomass, etc...), only the electricty produced.
Note on Y245: If the site purchases delivered non-electric energy, enter the total amount here even if RECs for the project are not owned by the agency. The entry in REC percentages (Field A.8) will be used to calculate how much is covered by RECs. If the data is for purchased fuel such as LFG or tons of wood and you do not know the BTU value, enter the amount of fuel purchased in C.4. That value will be used to calculate fuel use in C.7 and will be copied here. If you don't have a calculation of how much energy a Ground Source Heat Pump saves compared to an air-to-air heat pump, enter the rating of the GSHP in tons in C.4 and the renewable energy value will be calculated in C.7. That value will be copied here.
Note on AE245: For MSW used for purhcase steam emission factors are already based on fuel use estimates, so C.7 and C6 are not used.
Note on E246: For on-site projects that increase site energy use but reduce source energy use, enter source energy adjustments in Worksheet 4.3 Source Energy Credit.
Note on M246: Report the total output from the project, even if RECs for the project are not owned by the agency. The entry in REC percentages will be used to calculate how much is covered by RECs. Do not enter the amount of fuel used to generate the electricity here (i.e., LFG, biomass, etc...), only the electricty produced.
Note on Y246: If the site purchases delivered non-electric energy, enter the total amount here even if RECs for the project are not owned by the agency. The entry in REC percentages (Field A.8) will be used to calculate how much is covered by RECs. If the data is for purchased fuel such as LFG or tons of wood and you do not know the BTU value, enter the amount of fuel purchased in C.4. That value will be used to calculate fuel use in C.7 and will be copied here. If you don't have a calculation of how much energy a Ground Source Heat Pump saves compared to an air-to-air heat pump, enter the rating of the GSHP in tons in C.4 and the renewable energy value will be calculated in C.7. That value will be copied here.
Note on AE246: For MSW used for purhcase steam emission factors are already based on fuel use estimates, so C.7 and C6 are not used.
Note on E247: For on-site projects that increase site energy use but reduce source energy use, enter source energy adjustments in Worksheet 4.3 Source Energy Credit.
Note on M247: Report the total output from the project, even if RECs for the project are not owned by the agency. The entry in REC percentages will be used to calculate how much is covered by RECs. Do not enter the amount of fuel used to generate the electricity here (i.e., LFG, biomass, etc...), only the electricty produced.
Note on Y247: If the site purchases delivered non-electric energy, enter the total amount here even if RECs for the project are not owned by the agency. The entry in REC percentages (Field A.8) will be used to calculate how much is covered by RECs. If the data is for purchased fuel such as LFG or tons of wood and you do not know the BTU value, enter the amount of fuel purchased in C.4. That value will be used to calculate fuel use in C.7 and will be copied here. If you don't have a calculation of how much energy a Ground Source Heat Pump saves compared to an air-to-air heat pump, enter the rating of the GSHP in tons in C.4 and the renewable energy value will be calculated in C.7. That value will be copied here.
Note on AE247: For MSW used for purhcase steam emission factors are already based on fuel use estimates, so C.7 and C6 are not used.
Note on E248: For on-site projects that increase site energy use but reduce source energy use, enter source energy adjustments in Worksheet 4.3 Source Energy Credit.
Note on M248: Report the total output from the project, even if RECs for the project are not owned by the agency. The entry in REC percentages will be used to calculate how much is covered by RECs. Do not enter the amount of fuel used to generate the electricity here (i.e., LFG, biomass, etc...), only the electricty produced.
Note on Y248: If the site purchases delivered non-electric energy, enter the total amount here even if RECs for the project are not owned by the agency. The entry in REC percentages (Field A.8) will be used to calculate how much is covered by RECs. If the data is for purchased fuel such as LFG or tons of wood and you do not know the BTU value, enter the amount of fuel purchased in C.4. That value will be used to calculate fuel use in C.7 and will be copied here. If you don't have a calculation of how much energy a Ground Source Heat Pump saves compared to an air-to-air heat pump, enter the rating of the GSHP in tons in C.4 and the renewable energy value will be calculated in C.7. That value will be copied here.
Note on AE248: For MSW used for purhcase steam emission factors are already based on fuel use estimates, so C.7 and C6 are not used.
Note on E249: For on-site projects that increase site energy use but reduce source energy use, enter source energy adjustments in Worksheet 4.3 Source Energy Credit.
Note on M249: Report the total output from the project, even if RECs for the project are not owned by the agency. The entry in REC percentages will be used to calculate how much is covered by RECs. Do not enter the amount of fuel used to generate the electricity here (i.e., LFG, biomass, etc...), only the electricty produced.
Note on Y249: If the site purchases delivered non-electric energy, enter the total amount here even if RECs for the project are not owned by the agency. The entry in REC percentages (Field A.8) will be used to calculate how much is covered by RECs. If the data is for purchased fuel such as LFG or tons of wood and you do not know the BTU value, enter the amount of fuel purchased in C.4. That value will be used to calculate fuel use in C.7 and will be copied here. If you don't have a calculation of how much energy a Ground Source Heat Pump saves compared to an air-to-air heat pump, enter the rating of the GSHP in tons in C.4 and the renewable energy value will be calculated in C.7. That value will be copied here.
Note on AE249: For MSW used for purhcase steam emission factors are already based on fuel use estimates, so C.7 and C6 are not used.
Note on E250: For on-site projects that increase site energy use but reduce source energy use, enter source energy adjustments in Worksheet 4.3 Source Energy Credit.
Note on M250: Report the total output from the project, even if RECs for the project are not owned by the agency. The entry in REC percentages will be used to calculate how much is covered by RECs. Do not enter the amount of fuel used to generate the electricity here (i.e., LFG, biomass, etc...), only the electricty produced.
Note on Y250: If the site purchases delivered non-electric energy, enter the total amount here even if RECs for the project are not owned by the agency. The entry in REC percentages (Field A.8) will be used to calculate how much is covered by RECs. If the data is for purchased fuel such as LFG or tons of wood and you do not know the BTU value, enter the amount of fuel purchased in C.4. That value will be used to calculate fuel use in C.7 and will be copied here. If you don't have a calculation of how much energy a Ground Source Heat Pump saves compared to an air-to-air heat pump, enter the rating of the GSHP in tons in C.4 and the renewable energy value will be calculated in C.7. That value will be copied here.
Note on AE250: For MSW used for purhcase steam emission factors are already based on fuel use estimates, so C.7 and C6 are not used.
Note on E251: For on-site projects that increase site energy use but reduce source energy use, enter source energy adjustments in Worksheet 4.3 Source Energy Credit.
Note on M251: Report the total output from the project, even if RECs for the project are not owned by the agency. The entry in REC percentages will be used to calculate how much is covered by RECs. Do not enter the amount of fuel used to generate the electricity here (i.e., LFG, biomass, etc...), only the electricty produced.
Note on Y251: If the site purchases delivered non-electric energy, enter the total amount here even if RECs for the project are not owned by the agency. The entry in REC percentages (Field A.8) will be used to calculate how much is covered by RECs. If the data is for purchased fuel such as LFG or tons of wood and you do not know the BTU value, enter the amount of fuel purchased in C.4. That value will be used to calculate fuel use in C.7 and will be copied here. If you don't have a calculation of how much energy a Ground Source Heat Pump saves compared to an air-to-air heat pump, enter the rating of the GSHP in tons in C.4 and the renewable energy value will be calculated in C.7. That value will be copied here.
Note on AE251: For MSW used for purhcase steam emission factors are already based on fuel use estimates, so C.7 and C6 are not used.
Note on E252: For on-site projects that increase site energy use but reduce source energy use, enter source energy adjustments in Worksheet 4.3 Source Energy Credit.
Note on M252: Report the total output from the project, even if RECs for the project are not owned by the agency. The entry in REC percentages will be used to calculate how much is covered by RECs. Do not enter the amount of fuel used to generate the electricity here (i.e., LFG, biomass, etc...), only the electricty produced.
Note on Y252: If the site purchases delivered non-electric energy, enter the total amount here even if RECs for the project are not owned by the agency. The entry in REC percentages (Field A.8) will be used to calculate how much is covered by RECs. If the data is for purchased fuel such as LFG or tons of wood and you do not know the BTU value, enter the amount of fuel purchased in C.4. That value will be used to calculate fuel use in C.7 and will be copied here. If you don't have a calculation of how much energy a Ground Source Heat Pump saves compared to an air-to-air heat pump, enter the rating of the GSHP in tons in C.4 and the renewable energy value will be calculated in C.7. That value will be copied here.
Note on AE252: For MSW used for purhcase steam emission factors are already based on fuel use estimates, so C.7 and C6 are not used.
Note on E253: For on-site projects that increase site energy use but reduce source energy use, enter source energy adjustments in Worksheet 4.3 Source Energy Credit.
Note on M253: Report the total output from the project, even if RECs for the project are not owned by the agency. The entry in REC percentages will be used to calculate how much is covered by RECs. Do not enter the amount of fuel used to generate the electricity here (i.e., LFG, biomass, etc...), only the electricty produced.
Note on Y253: If the site purchases delivered non-electric energy, enter the total amount here even if RECs for the project are not owned by the agency. The entry in REC percentages (Field A.8) will be used to calculate how much is covered by RECs. If the data is for purchased fuel such as LFG or tons of wood and you do not know the BTU value, enter the amount of fuel purchased in C.4. That value will be used to calculate fuel use in C.7 and will be copied here. If you don't have a calculation of how much energy a Ground Source Heat Pump saves compared to an air-to-air heat pump, enter the rating of the GSHP in tons in C.4 and the renewable energy value will be calculated in C.7. That value will be copied here.
Note on AE253: For MSW used for purhcase steam emission factors are already based on fuel use estimates, so C.7 and C6 are not used.
Note on E254: For on-site projects that increase site energy use but reduce source energy use, enter source energy adjustments in Worksheet 4.3 Source Energy Credit.
Note on M254: Report the total output from the project, even if RECs for the project are not owned by the agency. The entry in REC percentages will be used to calculate how much is covered by RECs. Do not enter the amount of fuel used to generate the electricity here (i.e., LFG, biomass, etc...), only the electricty produced.
Note on Y254: If the site purchases delivered non-electric energy, enter the total amount here even if RECs for the project are not owned by the agency. The entry in REC percentages (Field A.8) will be used to calculate how much is covered by RECs. If the data is for purchased fuel such as LFG or tons of wood and you do not know the BTU value, enter the amount of fuel purchased in C.4. That value will be used to calculate fuel use in C.7 and will be copied here. If you don't have a calculation of how much energy a Ground Source Heat Pump saves compared to an air-to-air heat pump, enter the rating of the GSHP in tons in C.4 and the renewable energy value will be calculated in C.7. That value will be copied here.
Note on AE254: For MSW used for purhcase steam emission factors are already based on fuel use estimates, so C.7 and C6 are not used.
Note on E255: For on-site projects that increase site energy use but reduce source energy use, enter source energy adjustments in Worksheet 4.3 Source Energy Credit.
Note on M255: Report the total output from the project, even if RECs for the project are not owned by the agency. The entry in REC percentages will be used to calculate how much is covered by RECs. Do not enter the amount of fuel used to generate the electricity here (i.e., LFG, biomass, etc...), only the electricty produced.
Note on Y255: If the site purchases delivered non-electric energy, enter the total amount here even if RECs for the project are not owned by the agency. The entry in REC percentages (Field A.8) will be used to calculate how much is covered by RECs. If the data is for purchased fuel such as LFG or tons of wood and you do not know the BTU value, enter the amount of fuel purchased in C.4. That value will be used to calculate fuel use in C.7 and will be copied here. If you don't have a calculation of how much energy a Ground Source Heat Pump saves compared to an air-to-air heat pump, enter the rating of the GSHP in tons in C.4 and the renewable energy value will be calculated in C.7. That value will be copied here.
Note on AE255: For MSW used for purhcase steam emission factors are already based on fuel use estimates, so C.7 and C6 are not used.
Note on E256: For on-site projects that increase site energy use but reduce source energy use, enter source energy adjustments in Worksheet 4.3 Source Energy Credit.
Note on M256: Report the total output from the project, even if RECs for the project are not owned by the agency. The entry in REC percentages will be used to calculate how much is covered by RECs. Do not enter the amount of fuel used to generate the electricity here (i.e., LFG, biomass, etc...), only the electricty produced.
Note on Y256: If the site purchases delivered non-electric energy, enter the total amount here even if RECs for the project are not owned by the agency. The entry in REC percentages (Field A.8) will be used to calculate how much is covered by RECs. If the data is for purchased fuel such as LFG or tons of wood and you do not know the BTU value, enter the amount of fuel purchased in C.4. That value will be used to calculate fuel use in C.7 and will be copied here. If you don't have a calculation of how much energy a Ground Source Heat Pump saves compared to an air-to-air heat pump, enter the rating of the GSHP in tons in C.4 and the renewable energy value will be calculated in C.7. That value will be copied here.
Note on AE256: For MSW used for purhcase steam emission factors are already based on fuel use estimates, so C.7 and C6 are not used.
Note on E257: For on-site projects that increase site energy use but reduce source energy use, enter source energy adjustments in Worksheet 4.3 Source Energy Credit.
Note on M257: Report the total output from the project, even if RECs for the project are not owned by the agency. The entry in REC percentages will be used to calculate how much is covered by RECs. Do not enter the amount of fuel used to generate the electricity here (i.e., LFG, biomass, etc...), only the electricty produced.
Note on Y257: If the site purchases delivered non-electric energy, enter the total amount here even if RECs for the project are not owned by the agency. The entry in REC percentages (Field A.8) will be used to calculate how much is covered by RECs. If the data is for purchased fuel such as LFG or tons of wood and you do not know the BTU value, enter the amount of fuel purchased in C.4. That value will be used to calculate fuel use in C.7 and will be copied here. If you don't have a calculation of how much energy a Ground Source Heat Pump saves compared to an air-to-air heat pump, enter the rating of the GSHP in tons in C.4 and the renewable energy value will be calculated in C.7. That value will be copied here.
Note on AE257: For MSW used for purhcase steam emission factors are already based on fuel use estimates, so C.7 and C6 are not used.
Note on E258: For on-site projects that increase site energy use but reduce source energy use, enter source energy adjustments in Worksheet 4.3 Source Energy Credit.
Note on M258: Report the total output from the project, even if RECs for the project are not owned by the agency. The entry in REC percentages will be used to calculate how much is covered by RECs. Do not enter the amount of fuel used to generate the electricity here (i.e., LFG, biomass, etc...), only the electricty produced.
Note on Y258: If the site purchases delivered non-electric energy, enter the total amount here even if RECs for the project are not owned by the agency. The entry in REC percentages (Field A.8) will be used to calculate how much is covered by RECs. If the data is for purchased fuel such as LFG or tons of wood and you do not know the BTU value, enter the amount of fuel purchased in C.4. That value will be used to calculate fuel use in C.7 and will be copied here. If you don't have a calculation of how much energy a Ground Source Heat Pump saves compared to an air-to-air heat pump, enter the rating of the GSHP in tons in C.4 and the renewable energy value will be calculated in C.7. That value will be copied here.
Note on AE258: For MSW used for purhcase steam emission factors are already based on fuel use estimates, so C.7 and C6 are not used.
Note on E259: For on-site projects that increase site energy use but reduce source energy use, enter source energy adjustments in Worksheet 4.3 Source Energy Credit.
Note on M259: Report the total output from the project, even if RECs for the project are not owned by the agency. The entry in REC percentages will be used to calculate how much is covered by RECs. Do not enter the amount of fuel used to generate the electricity here (i.e., LFG, biomass, etc...), only the electricty produced.
Note on Y259: If the site purchases delivered non-electric energy, enter the total amount here even if RECs for the project are not owned by the agency. The entry in REC percentages (Field A.8) will be used to calculate how much is covered by RECs. If the data is for purchased fuel such as LFG or tons of wood and you do not know the BTU value, enter the amount of fuel purchased in C.4. That value will be used to calculate fuel use in C.7 and will be copied here. If you don't have a calculation of how much energy a Ground Source Heat Pump saves compared to an air-to-air heat pump, enter the rating of the GSHP in tons in C.4 and the renewable energy value will be calculated in C.7. That value will be copied here.
Note on AE259: For MSW used for purhcase steam emission factors are already based on fuel use estimates, so C.7 and C6 are not used.
Note on E260: For on-site projects that increase site energy use but reduce source energy use, enter source energy adjustments in Worksheet 4.3 Source Energy Credit.
Note on M260: Report the total output from the project, even if RECs for the project are not owned by the agency. The entry in REC percentages will be used to calculate how much is covered by RECs. Do not enter the amount of fuel used to generate the electricity here (i.e., LFG, biomass, etc...), only the electricty produced.
Note on Y260: If the site purchases delivered non-electric energy, enter the total amount here even if RECs for the project are not owned by the agency. The entry in REC percentages (Field A.8) will be used to calculate how much is covered by RECs. If the data is for purchased fuel such as LFG or tons of wood and you do not know the BTU value, enter the amount of fuel purchased in C.4. That value will be used to calculate fuel use in C.7 and will be copied here. If you don't have a calculation of how much energy a Ground Source Heat Pump saves compared to an air-to-air heat pump, enter the rating of the GSHP in tons in C.4 and the renewable energy value will be calculated in C.7. That value will be copied here.
Note on AE260: For MSW used for purhcase steam emission factors are already based on fuel use estimates, so C.7 and C6 are not used.
Note on E261: For on-site projects that increase site energy use but reduce source energy use, enter source energy adjustments in Worksheet 4.3 Source Energy Credit.
Note on M261: Report the total output from the project, even if RECs for the project are not owned by the agency. The entry in REC percentages will be used to calculate how much is covered by RECs. Do not enter the amount of fuel used to generate the electricity here (i.e., LFG, biomass, etc...), only the electricty produced.
Note on Y261: If the site purchases delivered non-electric energy, enter the total amount here even if RECs for the project are not owned by the agency. The entry in REC percentages (Field A.8) will be used to calculate how much is covered by RECs. If the data is for purchased fuel such as LFG or tons of wood and you do not know the BTU value, enter the amount of fuel purchased in C.4. That value will be used to calculate fuel use in C.7 and will be copied here. If you don't have a calculation of how much energy a Ground Source Heat Pump saves compared to an air-to-air heat pump, enter the rating of the GSHP in tons in C.4 and the renewable energy value will be calculated in C.7. That value will be copied here.
Note on AE261: For MSW used for purhcase steam emission factors are already based on fuel use estimates, so C.7 and C6 are not used.
Note on E262: For on-site projects that increase site energy use but reduce source energy use, enter source energy adjustments in Worksheet 4.3 Source Energy Credit.
Note on M262: Report the total output from the project, even if RECs for the project are not owned by the agency. The entry in REC percentages will be used to calculate how much is covered by RECs. Do not enter the amount of fuel used to generate the electricity here (i.e., LFG, biomass, etc...), only the electricty produced.
Note on Y262: If the site purchases delivered non-electric energy, enter the total amount here even if RECs for the project are not owned by the agency. The entry in REC percentages (Field A.8) will be used to calculate how much is covered by RECs. If the data is for purchased fuel such as LFG or tons of wood and you do not know the BTU value, enter the amount of fuel purchased in C.4. That value will be used to calculate fuel use in C.7 and will be copied here. If you don't have a calculation of how much energy a Ground Source Heat Pump saves compared to an air-to-air heat pump, enter the rating of the GSHP in tons in C.4 and the renewable energy value will be calculated in C.7. That value will be copied here.
Note on AE262: For MSW used for purhcase steam emission factors are already based on fuel use estimates, so C.7 and C6 are not used.
Note on E263: For on-site projects that increase site energy use but reduce source energy use, enter source energy adjustments in Worksheet 4.3 Source Energy Credit.
Note on M263: Report the total output from the project, even if RECs for the project are not owned by the agency. The entry in REC percentages will be used to calculate how much is covered by RECs. Do not enter the amount of fuel used to generate the electricity here (i.e., LFG, biomass, etc...), only the electricty produced.
Note on Y263: If the site purchases delivered non-electric energy, enter the total amount here even if RECs for the project are not owned by the agency. The entry in REC percentages (Field A.8) will be used to calculate how much is covered by RECs. If the data is for purchased fuel such as LFG or tons of wood and you do not know the BTU value, enter the amount of fuel purchased in C.4. That value will be used to calculate fuel use in C.7 and will be copied here. If you don't have a calculation of how much energy a Ground Source Heat Pump saves compared to an air-to-air heat pump, enter the rating of the GSHP in tons in C.4 and the renewable energy value will be calculated in C.7. That value will be copied here.
Note on AE263: For MSW used for purhcase steam emission factors are already based on fuel use estimates, so C.7 and C6 are not used.
Note on E264: For on-site projects that increase site energy use but reduce source energy use, enter source energy adjustments in Worksheet 4.3 Source Energy Credit.
Note on M264: Report the total output from the project, even if RECs for the project are not owned by the agency. The entry in REC percentages will be used to calculate how much is covered by RECs. Do not enter the amount of fuel used to generate the electricity here (i.e., LFG, biomass, etc...), only the electricty produced.
Note on Y264: If the site purchases delivered non-electric energy, enter the total amount here even if RECs for the project are not owned by the agency. The entry in REC percentages (Field A.8) will be used to calculate how much is covered by RECs. If the data is for purchased fuel such as LFG or tons of wood and you do not know the BTU value, enter the amount of fuel purchased in C.4. That value will be used to calculate fuel use in C.7 and will be copied here. If you don't have a calculation of how much energy a Ground Source Heat Pump saves compared to an air-to-air heat pump, enter the rating of the GSHP in tons in C.4 and the renewable energy value will be calculated in C.7. That value will be copied here.
Note on AE264: For MSW used for purhcase steam emission factors are already based on fuel use estimates, so C.7 and C6 are not used.
Note on E265: For on-site projects that increase site energy use but reduce source energy use, enter source energy adjustments in Worksheet 4.3 Source Energy Credit.
Note on M265: Report the total output from the project, even if RECs for the project are not owned by the agency. The entry in REC percentages will be used to calculate how much is covered by RECs. Do not enter the amount of fuel used to generate the electricity here (i.e., LFG, biomass, etc...), only the electricty produced.
Note on Y265: If the site purchases delivered non-electric energy, enter the total amount here even if RECs for the project are not owned by the agency. The entry in REC percentages (Field A.8) will be used to calculate how much is covered by RECs. If the data is for purchased fuel such as LFG or tons of wood and you do not know the BTU value, enter the amount of fuel purchased in C.4. That value will be used to calculate fuel use in C.7 and will be copied here. If you don't have a calculation of how much energy a Ground Source Heat Pump saves compared to an air-to-air heat pump, enter the rating of the GSHP in tons in C.4 and the renewable energy value will be calculated in C.7. That value will be copied here.
Note on AE265: For MSW used for purhcase steam emission factors are already based on fuel use estimates, so C.7 and C6 are not used.
Note on E266: For on-site projects that increase site energy use but reduce source energy use, enter source energy adjustments in Worksheet 4.3 Source Energy Credit.
Note on M266: Report the total output from the project, even if RECs for the project are not owned by the agency. The entry in REC percentages will be used to calculate how much is covered by RECs. Do not enter the amount of fuel used to generate the electricity here (i.e., LFG, biomass, etc...), only the electricty produced.
Note on Y266: If the site purchases delivered non-electric energy, enter the total amount here even if RECs for the project are not owned by the agency. The entry in REC percentages (Field A.8) will be used to calculate how much is covered by RECs. If the data is for purchased fuel such as LFG or tons of wood and you do not know the BTU value, enter the amount of fuel purchased in C.4. That value will be used to calculate fuel use in C.7 and will be copied here. If you don't have a calculation of how much energy a Ground Source Heat Pump saves compared to an air-to-air heat pump, enter the rating of the GSHP in tons in C.4 and the renewable energy value will be calculated in C.7. That value will be copied here.
Note on AE266: For MSW used for purhcase steam emission factors are already based on fuel use estimates, so C.7 and C6 are not used.
Note on E267: For on-site projects that increase site energy use but reduce source energy use, enter source energy adjustments in Worksheet 4.3 Source Energy Credit.
Note on M267: Report the total output from the project, even if RECs for the project are not owned by the agency. The entry in REC percentages will be used to calculate how much is covered by RECs. Do not enter the amount of fuel used to generate the electricity here (i.e., LFG, biomass, etc...), only the electricty produced.
Note on Y267: If the site purchases delivered non-electric energy, enter the total amount here even if RECs for the project are not owned by the agency. The entry in REC percentages (Field A.8) will be used to calculate how much is covered by RECs. If the data is for purchased fuel such as LFG or tons of wood and you do not know the BTU value, enter the amount of fuel purchased in C.4. That value will be used to calculate fuel use in C.7 and will be copied here. If you don't have a calculation of how much energy a Ground Source Heat Pump saves compared to an air-to-air heat pump, enter the rating of the GSHP in tons in C.4 and the renewable energy value will be calculated in C.7. That value will be copied here.
Note on AE267: For MSW used for purhcase steam emission factors are already based on fuel use estimates, so C.7 and C6 are not used.
Note on E268: For on-site projects that increase site energy use but reduce source energy use, enter source energy adjustments in Worksheet 4.3 Source Energy Credit.
Note on M268: Report the total output from the project, even if RECs for the project are not owned by the agency. The entry in REC percentages will be used to calculate how much is covered by RECs. Do not enter the amount of fuel used to generate the electricity here (i.e., LFG, biomass, etc...), only the electricty produced.
Note on Y268: If the site purchases delivered non-electric energy, enter the total amount here even if RECs for the project are not owned by the agency. The entry in REC percentages (Field A.8) will be used to calculate how much is covered by RECs. If the data is for purchased fuel such as LFG or tons of wood and you do not know the BTU value, enter the amount of fuel purchased in C.4. That value will be used to calculate fuel use in C.7 and will be copied here. If you don't have a calculation of how much energy a Ground Source Heat Pump saves compared to an air-to-air heat pump, enter the rating of the GSHP in tons in C.4 and the renewable energy value will be calculated in C.7. That value will be copied here.
Note on AE268: For MSW used for purhcase steam emission factors are already based on fuel use estimates, so C.7 and C6 are not used.
Note on E269: For on-site projects that increase site energy use but reduce source energy use, enter source energy adjustments in Worksheet 4.3 Source Energy Credit.
Note on M269: Report the total output from the project, even if RECs for the project are not owned by the agency. The entry in REC percentages will be used to calculate how much is covered by RECs. Do not enter the amount of fuel used to generate the electricity here (i.e., LFG, biomass, etc...), only the electricty produced.
Note on Y269: If the site purchases delivered non-electric energy, enter the total amount here even if RECs for the project are not owned by the agency. The entry in REC percentages (Field A.8) will be used to calculate how much is covered by RECs. If the data is for purchased fuel such as LFG or tons of wood and you do not know the BTU value, enter the amount of fuel purchased in C.4. That value will be used to calculate fuel use in C.7 and will be copied here. If you don't have a calculation of how much energy a Ground Source Heat Pump saves compared to an air-to-air heat pump, enter the rating of the GSHP in tons in C.4 and the renewable energy value will be calculated in C.7. That value will be copied here.
Note on AE269: For MSW used for purhcase steam emission factors are already based on fuel use estimates, so C.7 and C6 are not used.
Note on E270: For on-site projects that increase site energy use but reduce source energy use, enter source energy adjustments in Worksheet 4.3 Source Energy Credit.
Note on M270: Report the total output from the project, even if RECs for the project are not owned by the agency. The entry in REC percentages will be used to calculate how much is covered by RECs. Do not enter the amount of fuel used to generate the electricity here (i.e., LFG, biomass, etc...), only the electricty produced.
Note on Y270: If the site purchases delivered non-electric energy, enter the total amount here even if RECs for the project are not owned by the agency. The entry in REC percentages (Field A.8) will be used to calculate how much is covered by RECs. If the data is for purchased fuel such as LFG or tons of wood and you do not know the BTU value, enter the amount of fuel purchased in C.4. That value will be used to calculate fuel use in C.7 and will be copied here. If you don't have a calculation of how much energy a Ground Source Heat Pump saves compared to an air-to-air heat pump, enter the rating of the GSHP in tons in C.4 and the renewable energy value will be calculated in C.7. That value will be copied here.
Note on AE270: For MSW used for purhcase steam emission factors are already based on fuel use estimates, so C.7 and C6 are not used.
Note on E271: For on-site projects that increase site energy use but reduce source energy use, enter source energy adjustments in Worksheet 4.3 Source Energy Credit.
Note on M271: Report the total output from the project, even if RECs for the project are not owned by the agency. The entry in REC percentages will be used to calculate how much is covered by RECs. Do not enter the amount of fuel used to generate the electricity here (i.e., LFG, biomass, etc...), only the electricty produced.
Note on Y271: If the site purchases delivered non-electric energy, enter the total amount here even if RECs for the project are not owned by the agency. The entry in REC percentages (Field A.8) will be used to calculate how much is covered by RECs. If the data is for purchased fuel such as LFG or tons of wood and you do not know the BTU value, enter the amount of fuel purchased in C.4. That value will be used to calculate fuel use in C.7 and will be copied here. If you don't have a calculation of how much energy a Ground Source Heat Pump saves compared to an air-to-air heat pump, enter the rating of the GSHP in tons in C.4 and the renewable energy value will be calculated in C.7. That value will be copied here.
Note on AE271: For MSW used for purhcase steam emission factors are already based on fuel use estimates, so C.7 and C6 are not used.
Note on E272: For on-site projects that increase site energy use but reduce source energy use, enter source energy adjustments in Worksheet 4.3 Source Energy Credit.
Note on M272: Report the total output from the project, even if RECs for the project are not owned by the agency. The entry in REC percentages will be used to calculate how much is covered by RECs. Do not enter the amount of fuel used to generate the electricity here (i.e., LFG, biomass, etc...), only the electricty produced.
Note on Y272: If the site purchases delivered non-electric energy, enter the total amount here even if RECs for the project are not owned by the agency. The entry in REC percentages (Field A.8) will be used to calculate how much is covered by RECs. If the data is for purchased fuel such as LFG or tons of wood and you do not know the BTU value, enter the amount of fuel purchased in C.4. That value will be used to calculate fuel use in C.7 and will be copied here. If you don't have a calculation of how much energy a Ground Source Heat Pump saves compared to an air-to-air heat pump, enter the rating of the GSHP in tons in C.4 and the renewable energy value will be calculated in C.7. That value will be copied here.
Note on AE272: For MSW used for purhcase steam emission factors are already based on fuel use estimates, so C.7 and C6 are not used.
Note on E273: For on-site projects that increase site energy use but reduce source energy use, enter source energy adjustments in Worksheet 4.3 Source Energy Credit.
Note on M273: Report the total output from the project, even if RECs for the project are not owned by the agency. The entry in REC percentages will be used to calculate how much is covered by RECs. Do not enter the amount of fuel used to generate the electricity here (i.e., LFG, biomass, etc...), only the electricty produced.
Note on Y273: If the site purchases delivered non-electric energy, enter the total amount here even if RECs for the project are not owned by the agency. The entry in REC percentages (Field A.8) will be used to calculate how much is covered by RECs. If the data is for purchased fuel such as LFG or tons of wood and you do not know the BTU value, enter the amount of fuel purchased in C.4. That value will be used to calculate fuel use in C.7 and will be copied here. If you don't have a calculation of how much energy a Ground Source Heat Pump saves compared to an air-to-air heat pump, enter the rating of the GSHP in tons in C.4 and the renewable energy value will be calculated in C.7. That value will be copied here.
Note on AE273: For MSW used for purhcase steam emission factors are already based on fuel use estimates, so C.7 and C6 are not used.
Note on E274: For on-site projects that increase site energy use but reduce source energy use, enter source energy adjustments in Worksheet 4.3 Source Energy Credit.
Note on M274: Report the total output from the project, even if RECs for the project are not owned by the agency. The entry in REC percentages will be used to calculate how much is covered by RECs. Do not enter the amount of fuel used to generate the electricity here (i.e., LFG, biomass, etc...), only the electricty produced.
Note on Y274: If the site purchases delivered non-electric energy, enter the total amount here even if RECs for the project are not owned by the agency. The entry in REC percentages (Field A.8) will be used to calculate how much is covered by RECs. If the data is for purchased fuel such as LFG or tons of wood and you do not know the BTU value, enter the amount of fuel purchased in C.4. That value will be used to calculate fuel use in C.7 and will be copied here. If you don't have a calculation of how much energy a Ground Source Heat Pump saves compared to an air-to-air heat pump, enter the rating of the GSHP in tons in C.4 and the renewable energy value will be calculated in C.7. That value will be copied here.
Note on AE274: For MSW used for purhcase steam emission factors are already based on fuel use estimates, so C.7 and C6 are not used.
Note on E275: For on-site projects that increase site energy use but reduce source energy use, enter source energy adjustments in Worksheet 4.3 Source Energy Credit.
Note on M275: Report the total output from the project, even if RECs for the project are not owned by the agency. The entry in REC percentages will be used to calculate how much is covered by RECs. Do not enter the amount of fuel used to generate the electricity here (i.e., LFG, biomass, etc...), only the electricty produced.
Note on Y275: If the site purchases delivered non-electric energy, enter the total amount here even if RECs for the project are not owned by the agency. The entry in REC percentages (Field A.8) will be used to calculate how much is covered by RECs. If the data is for purchased fuel such as LFG or tons of wood and you do not know the BTU value, enter the amount of fuel purchased in C.4. That value will be used to calculate fuel use in C.7 and will be copied here. If you don't have a calculation of how much energy a Ground Source Heat Pump saves compared to an air-to-air heat pump, enter the rating of the GSHP in tons in C.4 and the renewable energy value will be calculated in C.7. That value will be copied here.
Note on AE275: For MSW used for purhcase steam emission factors are already based on fuel use estimates, so C.7 and C6 are not used.
Note on E276: For on-site projects that increase site energy use but reduce source energy use, enter source energy adjustments in Worksheet 4.3 Source Energy Credit.
Note on M276: Report the total output from the project, even if RECs for the project are not owned by the agency. The entry in REC percentages will be used to calculate how much is covered by RECs. Do not enter the amount of fuel used to generate the electricity here (i.e., LFG, biomass, etc...), only the electricty produced.
Note on Y276: If the site purchases delivered non-electric energy, enter the total amount here even if RECs for the project are not owned by the agency. The entry in REC percentages (Field A.8) will be used to calculate how much is covered by RECs. If the data is for purchased fuel such as LFG or tons of wood and you do not know the BTU value, enter the amount of fuel purchased in C.4. That value will be used to calculate fuel use in C.7 and will be copied here. If you don't have a calculation of how much energy a Ground Source Heat Pump saves compared to an air-to-air heat pump, enter the rating of the GSHP in tons in C.4 and the renewable energy value will be calculated in C.7. That value will be copied here.
Note on AE276: For MSW used for purhcase steam emission factors are already based on fuel use estimates, so C.7 and C6 are not used.
Note on E277: For on-site projects that increase site energy use but reduce source energy use, enter source energy adjustments in Worksheet 4.3 Source Energy Credit.
Note on M277: Report the total output from the project, even if RECs for the project are not owned by the agency. The entry in REC percentages will be used to calculate how much is covered by RECs. Do not enter the amount of fuel used to generate the electricity here (i.e., LFG, biomass, etc...), only the electricty produced.
Note on Y277: If the site purchases delivered non-electric energy, enter the total amount here even if RECs for the project are not owned by the agency. The entry in REC percentages (Field A.8) will be used to calculate how much is covered by RECs. If the data is for purchased fuel such as LFG or tons of wood and you do not know the BTU value, enter the amount of fuel purchased in C.4. That value will be used to calculate fuel use in C.7 and will be copied here. If you don't have a calculation of how much energy a Ground Source Heat Pump saves compared to an air-to-air heat pump, enter the rating of the GSHP in tons in C.4 and the renewable energy value will be calculated in C.7. That value will be copied here.
Note on AE277: For MSW used for purhcase steam emission factors are already based on fuel use estimates, so C.7 and C6 are not used.
Note on E278: For on-site projects that increase site energy use but reduce source energy use, enter source energy adjustments in Worksheet 4.3 Source Energy Credit.
Note on M278: Report the total output from the project, even if RECs for the project are not owned by the agency. The entry in REC percentages will be used to calculate how much is covered by RECs. Do not enter the amount of fuel used to generate the electricity here (i.e., LFG, biomass, etc...), only the electricty produced.
Note on Y278: If the site purchases delivered non-electric energy, enter the total amount here even if RECs for the project are not owned by the agency. The entry in REC percentages (Field A.8) will be used to calculate how much is covered by RECs. If the data is for purchased fuel such as LFG or tons of wood and you do not know the BTU value, enter the amount of fuel purchased in C.4. That value will be used to calculate fuel use in C.7 and will be copied here. If you don't have a calculation of how much energy a Ground Source Heat Pump saves compared to an air-to-air heat pump, enter the rating of the GSHP in tons in C.4 and the renewable energy value will be calculated in C.7. That value will be copied here.
Note on AE278: For MSW used for purhcase steam emission factors are already based on fuel use estimates, so C.7 and C6 are not used.
Note on E279: For on-site projects that increase site energy use but reduce source energy use, enter source energy adjustments in Worksheet 4.3 Source Energy Credit.
Note on M279: Report the total output from the project, even if RECs for the project are not owned by the agency. The entry in REC percentages will be used to calculate how much is covered by RECs. Do not enter the amount of fuel used to generate the electricity here (i.e., LFG, biomass, etc...), only the electricty produced.
Note on Y279: If the site purchases delivered non-electric energy, enter the total amount here even if RECs for the project are not owned by the agency. The entry in REC percentages (Field A.8) will be used to calculate how much is covered by RECs. If the data is for purchased fuel such as LFG or tons of wood and you do not know the BTU value, enter the amount of fuel purchased in C.4. That value will be used to calculate fuel use in C.7 and will be copied here. If you don't have a calculation of how much energy a Ground Source Heat Pump saves compared to an air-to-air heat pump, enter the rating of the GSHP in tons in C.4 and the renewable energy value will be calculated in C.7. That value will be copied here.
Note on AE279: For MSW used for purhcase steam emission factors are already based on fuel use estimates, so C.7 and C6 are not used.
Note on E280: For on-site projects that increase site energy use but reduce source energy use, enter source energy adjustments in Worksheet 4.3 Source Energy Credit.
Note on M280: Report the total output from the project, even if RECs for the project are not owned by the agency. The entry in REC percentages will be used to calculate how much is covered by RECs. Do not enter the amount of fuel used to generate the electricity here (i.e., LFG, biomass, etc...), only the electricty produced.
Note on Y280: If the site purchases delivered non-electric energy, enter the total amount here even if RECs for the project are not owned by the agency. The entry in REC percentages (Field A.8) will be used to calculate how much is covered by RECs. If the data is for purchased fuel such as LFG or tons of wood and you do not know the BTU value, enter the amount of fuel purchased in C.4. That value will be used to calculate fuel use in C.7 and will be copied here. If you don't have a calculation of how much energy a Ground Source Heat Pump saves compared to an air-to-air heat pump, enter the rating of the GSHP in tons in C.4 and the renewable energy value will be calculated in C.7. That value will be copied here.
Note on AE280: For MSW used for purhcase steam emission factors are already based on fuel use estimates, so C.7 and C6 are not used.
Note on E281: For on-site projects that increase site energy use but reduce source energy use, enter source energy adjustments in Worksheet 4.3 Source Energy Credit.
Note on M281: Report the total output from the project, even if RECs for the project are not owned by the agency. The entry in REC percentages will be used to calculate how much is covered by RECs. Do not enter the amount of fuel used to generate the electricity here (i.e., LFG, biomass, etc...), only the electricty produced.
Note on Y281: If the site purchases delivered non-electric energy, enter the total amount here even if RECs for the project are not owned by the agency. The entry in REC percentages (Field A.8) will be used to calculate how much is covered by RECs. If the data is for purchased fuel such as LFG or tons of wood and you do not know the BTU value, enter the amount of fuel purchased in C.4. That value will be used to calculate fuel use in C.7 and will be copied here. If you don't have a calculation of how much energy a Ground Source Heat Pump saves compared to an air-to-air heat pump, enter the rating of the GSHP in tons in C.4 and the renewable energy value will be calculated in C.7. That value will be copied here.
Note on AE281: For MSW used for purhcase steam emission factors are already based on fuel use estimates, so C.7 and C6 are not used.
Note on E282: For on-site projects that increase site energy use but reduce source energy use, enter source energy adjustments in Worksheet 4.3 Source Energy Credit.
Note on M282: Report the total output from the project, even if RECs for the project are not owned by the agency. The entry in REC percentages will be used to calculate how much is covered by RECs. Do not enter the amount of fuel used to generate the electricity here (i.e., LFG, biomass, etc...), only the electricty produced.
Note on Y282: If the site purchases delivered non-electric energy, enter the total amount here even if RECs for the project are not owned by the agency. The entry in REC percentages (Field A.8) will be used to calculate how much is covered by RECs. If the data is for purchased fuel such as LFG or tons of wood and you do not know the BTU value, enter the amount of fuel purchased in C.4. That value will be used to calculate fuel use in C.7 and will be copied here. If you don't have a calculation of how much energy a Ground Source Heat Pump saves compared to an air-to-air heat pump, enter the rating of the GSHP in tons in C.4 and the renewable energy value will be calculated in C.7. That value will be copied here.
Note on AE282: For MSW used for purhcase steam emission factors are already based on fuel use estimates, so C.7 and C6 are not used.
Note on E283: For on-site projects that increase site energy use but reduce source energy use, enter source energy adjustments in Worksheet 4.3 Source Energy Credit.
Note on M283: Report the total output from the project, even if RECs for the project are not owned by the agency. The entry in REC percentages will be used to calculate how much is covered by RECs. Do not enter the amount of fuel used to generate the electricity here (i.e., LFG, biomass, etc...), only the electricty produced.
Note on Y283: If the site purchases delivered non-electric energy, enter the total amount here even if RECs for the project are not owned by the agency. The entry in REC percentages (Field A.8) will be used to calculate how much is covered by RECs. If the data is for purchased fuel such as LFG or tons of wood and you do not know the BTU value, enter the amount of fuel purchased in C.4. That value will be used to calculate fuel use in C.7 and will be copied here. If you don't have a calculation of how much energy a Ground Source Heat Pump saves compared to an air-to-air heat pump, enter the rating of the GSHP in tons in C.4 and the renewable energy value will be calculated in C.7. That value will be copied here.
Note on AE283: For MSW used for purhcase steam emission factors are already based on fuel use estimates, so C.7 and C6 are not used.
Note on E284: For on-site projects that increase site energy use but reduce source energy use, enter source energy adjustments in Worksheet 4.3 Source Energy Credit.
Note on M284: Report the total output from the project, even if RECs for the project are not owned by the agency. The entry in REC percentages will be used to calculate how much is covered by RECs. Do not enter the amount of fuel used to generate the electricity here (i.e., LFG, biomass, etc...), only the electricty produced.
Note on Y284: If the site purchases delivered non-electric energy, enter the total amount here even if RECs for the project are not owned by the agency. The entry in REC percentages (Field A.8) will be used to calculate how much is covered by RECs. If the data is for purchased fuel such as LFG or tons of wood and you do not know the BTU value, enter the amount of fuel purchased in C.4. That value will be used to calculate fuel use in C.7 and will be copied here. If you don't have a calculation of how much energy a Ground Source Heat Pump saves compared to an air-to-air heat pump, enter the rating of the GSHP in tons in C.4 and the renewable energy value will be calculated in C.7. That value will be copied here.
Note on AE284: For MSW used for purhcase steam emission factors are already based on fuel use estimates, so C.7 and C6 are not used.
Note on E285: For on-site projects that increase site energy use but reduce source energy use, enter source energy adjustments in Worksheet 4.3 Source Energy Credit.
Note on M285: Report the total output from the project, even if RECs for the project are not owned by the agency. The entry in REC percentages will be used to calculate how much is covered by RECs. Do not enter the amount of fuel used to generate the electricity here (i.e., LFG, biomass, etc...), only the electricty produced.
Note on Y285: If the site purchases delivered non-electric energy, enter the total amount here even if RECs for the project are not owned by the agency. The entry in REC percentages (Field A.8) will be used to calculate how much is covered by RECs. If the data is for purchased fuel such as LFG or tons of wood and you do not know the BTU value, enter the amount of fuel purchased in C.4. That value will be used to calculate fuel use in C.7 and will be copied here. If you don't have a calculation of how much energy a Ground Source Heat Pump saves compared to an air-to-air heat pump, enter the rating of the GSHP in tons in C.4 and the renewable energy value will be calculated in C.7. That value will be copied here.
Note on AE285: For MSW used for purhcase steam emission factors are already based on fuel use estimates, so C.7 and C6 are not used.
Note on E286: For on-site projects that increase site energy use but reduce source energy use, enter source energy adjustments in Worksheet 4.3 Source Energy Credit.
Note on M286: Report the total output from the project, even if RECs for the project are not owned by the agency. The entry in REC percentages will be used to calculate how much is covered by RECs. Do not enter the amount of fuel used to generate the electricity here (i.e., LFG, biomass, etc...), only the electricty produced.
Note on Y286: If the site purchases delivered non-electric energy, enter the total amount here even if RECs for the project are not owned by the agency. The entry in REC percentages (Field A.8) will be used to calculate how much is covered by RECs. If the data is for purchased fuel such as LFG or tons of wood and you do not know the BTU value, enter the amount of fuel purchased in C.4. That value will be used to calculate fuel use in C.7 and will be copied here. If you don't have a calculation of how much energy a Ground Source Heat Pump saves compared to an air-to-air heat pump, enter the rating of the GSHP in tons in C.4 and the renewable energy value will be calculated in C.7. That value will be copied here.
Note on AE286: For MSW used for purhcase steam emission factors are already based on fuel use estimates, so C.7 and C6 are not used.
Note on E287: For on-site projects that increase site energy use but reduce source energy use, enter source energy adjustments in Worksheet 4.3 Source Energy Credit.
Note on M287: Report the total output from the project, even if RECs for the project are not owned by the agency. The entry in REC percentages will be used to calculate how much is covered by RECs. Do not enter the amount of fuel used to generate the electricity here (i.e., LFG, biomass, etc...), only the electricty produced.
Note on Y287: If the site purchases delivered non-electric energy, enter the total amount here even if RECs for the project are not owned by the agency. The entry in REC percentages (Field A.8) will be used to calculate how much is covered by RECs. If the data is for purchased fuel such as LFG or tons of wood and you do not know the BTU value, enter the amount of fuel purchased in C.4. That value will be used to calculate fuel use in C.7 and will be copied here. If you don't have a calculation of how much energy a Ground Source Heat Pump saves compared to an air-to-air heat pump, enter the rating of the GSHP in tons in C.4 and the renewable energy value will be calculated in C.7. That value will be copied here.
Note on AE287: For MSW used for purhcase steam emission factors are already based on fuel use estimates, so C.7 and C6 are not used.
Note on E288: For on-site projects that increase site energy use but reduce source energy use, enter source energy adjustments in Worksheet 4.3 Source Energy Credit.
Note on M288: Report the total output from the project, even if RECs for the project are not owned by the agency. The entry in REC percentages will be used to calculate how much is covered by RECs. Do not enter the amount of fuel used to generate the electricity here (i.e., LFG, biomass, etc...), only the electricty produced.
Note on Y288: If the site purchases delivered non-electric energy, enter the total amount here even if RECs for the project are not owned by the agency. The entry in REC percentages (Field A.8) will be used to calculate how much is covered by RECs. If the data is for purchased fuel such as LFG or tons of wood and you do not know the BTU value, enter the amount of fuel purchased in C.4. That value will be used to calculate fuel use in C.7 and will be copied here. If you don't have a calculation of how much energy a Ground Source Heat Pump saves compared to an air-to-air heat pump, enter the rating of the GSHP in tons in C.4 and the renewable energy value will be calculated in C.7. That value will be copied here.
Note on AE288: For MSW used for purhcase steam emission factors are already based on fuel use estimates, so C.7 and C6 are not used.
Note on E289: For on-site projects that increase site energy use but reduce source energy use, enter source energy adjustments in Worksheet 4.3 Source Energy Credit.
Note on M289: Report the total output from the project, even if RECs for the project are not owned by the agency. The entry in REC percentages will be used to calculate how much is covered by RECs. Do not enter the amount of fuel used to generate the electricity here (i.e., LFG, biomass, etc...), only the electricty produced.
Note on Y289: If the site purchases delivered non-electric energy, enter the total amount here even if RECs for the project are not owned by the agency. The entry in REC percentages (Field A.8) will be used to calculate how much is covered by RECs. If the data is for purchased fuel such as LFG or tons of wood and you do not know the BTU value, enter the amount of fuel purchased in C.4. That value will be used to calculate fuel use in C.7 and will be copied here. If you don't have a calculation of how much energy a Ground Source Heat Pump saves compared to an air-to-air heat pump, enter the rating of the GSHP in tons in C.4 and the renewable energy value will be calculated in C.7. That value will be copied here.
Note on AE289: For MSW used for purhcase steam emission factors are already based on fuel use estimates, so C.7 and C6 are not used.
Note on E290: For on-site projects that increase site energy use but reduce source energy use, enter source energy adjustments in Worksheet 4.3 Source Energy Credit.
Note on M290: Report the total output from the project, even if RECs for the project are not owned by the agency. The entry in REC percentages will be used to calculate how much is covered by RECs. Do not enter the amount of fuel used to generate the electricity here (i.e., LFG, biomass, etc...), only the electricty produced.
Note on Y290: If the site purchases delivered non-electric energy, enter the total amount here even if RECs for the project are not owned by the agency. The entry in REC percentages (Field A.8) will be used to calculate how much is covered by RECs. If the data is for purchased fuel such as LFG or tons of wood and you do not know the BTU value, enter the amount of fuel purchased in C.4. That value will be used to calculate fuel use in C.7 and will be copied here. If you don't have a calculation of how much energy a Ground Source Heat Pump saves compared to an air-to-air heat pump, enter the rating of the GSHP in tons in C.4 and the renewable energy value will be calculated in C.7. That value will be copied here.
Note on AE290: For MSW used for purhcase steam emission factors are already based on fuel use estimates, so C.7 and C6 are not used.
Note on E291: For on-site projects that increase site energy use but reduce source energy use, enter source energy adjustments in Worksheet 4.3 Source Energy Credit.
Note on M291: Report the total output from the project, even if RECs for the project are not owned by the agency. The entry in REC percentages will be used to calculate how much is covered by RECs. Do not enter the amount of fuel used to generate the electricity here (i.e., LFG, biomass, etc...), only the electricty produced.
Note on Y291: If the site purchases delivered non-electric energy, enter the total amount here even if RECs for the project are not owned by the agency. The entry in REC percentages (Field A.8) will be used to calculate how much is covered by RECs. If the data is for purchased fuel such as LFG or tons of wood and you do not know the BTU value, enter the amount of fuel purchased in C.4. That value will be used to calculate fuel use in C.7 and will be copied here. If you don't have a calculation of how much energy a Ground Source Heat Pump saves compared to an air-to-air heat pump, enter the rating of the GSHP in tons in C.4 and the renewable energy value will be calculated in C.7. That value will be copied here.
Note on AE291: For MSW used for purhcase steam emission factors are already based on fuel use estimates, so C.7 and C6 are not used.
Note on E292: For on-site projects that increase site energy use but reduce source energy use, enter source energy adjustments in Worksheet 4.3 Source Energy Credit.
Note on M292: Report the total output from the project, even if RECs for the project are not owned by the agency. The entry in REC percentages will be used to calculate how much is covered by RECs. Do not enter the amount of fuel used to generate the electricity here (i.e., LFG, biomass, etc...), only the electricty produced.
Note on Y292: If the site purchases delivered non-electric energy, enter the total amount here even if RECs for the project are not owned by the agency. The entry in REC percentages (Field A.8) will be used to calculate how much is covered by RECs. If the data is for purchased fuel such as LFG or tons of wood and you do not know the BTU value, enter the amount of fuel purchased in C.4. That value will be used to calculate fuel use in C.7 and will be copied here. If you don't have a calculation of how much energy a Ground Source Heat Pump saves compared to an air-to-air heat pump, enter the rating of the GSHP in tons in C.4 and the renewable energy value will be calculated in C.7. That value will be copied here.
Note on AE292: For MSW used for purhcase steam emission factors are already based on fuel use estimates, so C.7 and C6 are not used.
Note on E293: For on-site projects that increase site energy use but reduce source energy use, enter source energy adjustments in Worksheet 4.3 Source Energy Credit.
Note on M293: Report the total output from the project, even if RECs for the project are not owned by the agency. The entry in REC percentages will be used to calculate how much is covered by RECs. Do not enter the amount of fuel used to generate the electricity here (i.e., LFG, biomass, etc...), only the electricty produced.
Note on Y293: If the site purchases delivered non-electric energy, enter the total amount here even if RECs for the project are not owned by the agency. The entry in REC percentages (Field A.8) will be used to calculate how much is covered by RECs. If the data is for purchased fuel such as LFG or tons of wood and you do not know the BTU value, enter the amount of fuel purchased in C.4. That value will be used to calculate fuel use in C.7 and will be copied here. If you don't have a calculation of how much energy a Ground Source Heat Pump saves compared to an air-to-air heat pump, enter the rating of the GSHP in tons in C.4 and the renewable energy value will be calculated in C.7. That value will be copied here.
Note on AE293: For MSW used for purhcase steam emission factors are already based on fuel use estimates, so C.7 and C6 are not used.
Note on E294: For on-site projects that increase site energy use but reduce source energy use, enter source energy adjustments in Worksheet 4.3 Source Energy Credit.
Note on M294: Report the total output from the project, even if RECs for the project are not owned by the agency. The entry in REC percentages will be used to calculate how much is covered by RECs. Do not enter the amount of fuel used to generate the electricity here (i.e., LFG, biomass, etc...), only the electricty produced.
Note on Y294: If the site purchases delivered non-electric energy, enter the total amount here even if RECs for the project are not owned by the agency. The entry in REC percentages (Field A.8) will be used to calculate how much is covered by RECs. If the data is for purchased fuel such as LFG or tons of wood and you do not know the BTU value, enter the amount of fuel purchased in C.4. That value will be used to calculate fuel use in C.7 and will be copied here. If you don't have a calculation of how much energy a Ground Source Heat Pump saves compared to an air-to-air heat pump, enter the rating of the GSHP in tons in C.4 and the renewable energy value will be calculated in C.7. That value will be copied here.
Note on AE294: For MSW used for purhcase steam emission factors are already based on fuel use estimates, so C.7 and C6 are not used.
Note on E295: For on-site projects that increase site energy use but reduce source energy use, enter source energy adjustments in Worksheet 4.3 Source Energy Credit.
Note on M295: Report the total output from the project, even if RECs for the project are not owned by the agency. The entry in REC percentages will be used to calculate how much is covered by RECs. Do not enter the amount of fuel used to generate the electricity here (i.e., LFG, biomass, etc...), only the electricty produced.
Note on Y295: If the site purchases delivered non-electric energy, enter the total amount here even if RECs for the project are not owned by the agency. The entry in REC percentages (Field A.8) will be used to calculate how much is covered by RECs. If the data is for purchased fuel such as LFG or tons of wood and you do not know the BTU value, enter the amount of fuel purchased in C.4. That value will be used to calculate fuel use in C.7 and will be copied here. If you don't have a calculation of how much energy a Ground Source Heat Pump saves compared to an air-to-air heat pump, enter the rating of the GSHP in tons in C.4 and the renewable energy value will be calculated in C.7. That value will be copied here.
Note on AE295: For MSW used for purhcase steam emission factors are already based on fuel use estimates, so C.7 and C6 are not used.
Note on E296: For on-site projects that increase site energy use but reduce source energy use, enter source energy adjustments in Worksheet 4.3 Source Energy Credit.
Note on M296: Report the total output from the project, even if RECs for the project are not owned by the agency. The entry in REC percentages will be used to calculate how much is covered by RECs. Do not enter the amount of fuel used to generate the electricity here (i.e., LFG, biomass, etc...), only the electricty produced.
Note on Y296: If the site purchases delivered non-electric energy, enter the total amount here even if RECs for the project are not owned by the agency. The entry in REC percentages (Field A.8) will be used to calculate how much is covered by RECs. If the data is for purchased fuel such as LFG or tons of wood and you do not know the BTU value, enter the amount of fuel purchased in C.4. That value will be used to calculate fuel use in C.7 and will be copied here. If you don't have a calculation of how much energy a Ground Source Heat Pump saves compared to an air-to-air heat pump, enter the rating of the GSHP in tons in C.4 and the renewable energy value will be calculated in C.7. That value will be copied here.
Note on AE296: For MSW used for purhcase steam emission factors are already based on fuel use estimates, so C.7 and C6 are not used.
Note on E297: For on-site projects that increase site energy use but reduce source energy use, enter source energy adjustments in Worksheet 4.3 Source Energy Credit.
Note on M297: Report the total output from the project, even if RECs for the project are not owned by the agency. The entry in REC percentages will be used to calculate how much is covered by RECs. Do not enter the amount of fuel used to generate the electricity here (i.e., LFG, biomass, etc...), only the electricty produced.
Note on Y297: If the site purchases delivered non-electric energy, enter the total amount here even if RECs for the project are not owned by the agency. The entry in REC percentages (Field A.8) will be used to calculate how much is covered by RECs. If the data is for purchased fuel such as LFG or tons of wood and you do not know the BTU value, enter the amount of fuel purchased in C.4. That value will be used to calculate fuel use in C.7 and will be copied here. If you don't have a calculation of how much energy a Ground Source Heat Pump saves compared to an air-to-air heat pump, enter the rating of the GSHP in tons in C.4 and the renewable energy value will be calculated in C.7. That value will be copied here.
Note on AE297: For MSW used for purhcase steam emission factors are already based on fuel use estimates, so C.7 and C6 are not used.
Note on E298: For on-site projects that increase site energy use but reduce source energy use, enter source energy adjustments in Worksheet 4.3 Source Energy Credit.
Note on M298: Report the total output from the project, even if RECs for the project are not owned by the agency. The entry in REC percentages will be used to calculate how much is covered by RECs. Do not enter the amount of fuel used to generate the electricity here (i.e., LFG, biomass, etc...), only the electricty produced.
Note on Y298: If the site purchases delivered non-electric energy, enter the total amount here even if RECs for the project are not owned by the agency. The entry in REC percentages (Field A.8) will be used to calculate how much is covered by RECs. If the data is for purchased fuel such as LFG or tons of wood and you do not know the BTU value, enter the amount of fuel purchased in C.4. That value will be used to calculate fuel use in C.7 and will be copied here. If you don't have a calculation of how much energy a Ground Source Heat Pump saves compared to an air-to-air heat pump, enter the rating of the GSHP in tons in C.4 and the renewable energy value will be calculated in C.7. That value will be copied here.
Note on AE298: For MSW used for purhcase steam emission factors are already based on fuel use estimates, so C.7 and C6 are not used.
Note on E299: For on-site projects that increase site energy use but reduce source energy use, enter source energy adjustments in Worksheet 4.3 Source Energy Credit.
Note on M299: Report the total output from the project, even if RECs for the project are not owned by the agency. The entry in REC percentages will be used to calculate how much is covered by RECs. Do not enter the amount of fuel used to generate the electricity here (i.e., LFG, biomass, etc...), only the electricty produced.
Note on Y299: If the site purchases delivered non-electric energy, enter the total amount here even if RECs for the project are not owned by the agency. The entry in REC percentages (Field A.8) will be used to calculate how much is covered by RECs. If the data is for purchased fuel such as LFG or tons of wood and you do not know the BTU value, enter the amount of fuel purchased in C.4. That value will be used to calculate fuel use in C.7 and will be copied here. If you don't have a calculation of how much energy a Ground Source Heat Pump saves compared to an air-to-air heat pump, enter the rating of the GSHP in tons in C.4 and the renewable energy value will be calculated in C.7. That value will be copied here.
Note on AE299: For MSW used for purhcase steam emission factors are already based on fuel use estimates, so C.7 and C6 are not used.
Note on E300: For on-site projects that increase site energy use but reduce source energy use, enter source energy adjustments in Worksheet 4.3 Source Energy Credit.
Note on M300: Report the total output from the project, even if RECs for the project are not owned by the agency. The entry in REC percentages will be used to calculate how much is covered by RECs. Do not enter the amount of fuel used to generate the electricity here (i.e., LFG, biomass, etc...), only the electricty produced.
Note on Y300: If the site purchases delivered non-electric energy, enter the total amount here even if RECs for the project are not owned by the agency. The entry in REC percentages (Field A.8) will be used to calculate how much is covered by RECs. If the data is for purchased fuel such as LFG or tons of wood and you do not know the BTU value, enter the amount of fuel purchased in C.4. That value will be used to calculate fuel use in C.7 and will be copied here. If you don't have a calculation of how much energy a Ground Source Heat Pump saves compared to an air-to-air heat pump, enter the rating of the GSHP in tons in C.4 and the renewable energy value will be calculated in C.7. That value will be copied here.
Note on AE300: For MSW used for purhcase steam emission factors are already based on fuel use estimates, so C.7 and C6 are not used.
Note on E301: For on-site projects that increase site energy use but reduce source energy use, enter source energy adjustments in Worksheet 4.3 Source Energy Credit.
Note on M301: Report the total output from the project, even if RECs for the project are not owned by the agency. The entry in REC percentages will be used to calculate how much is covered by RECs. Do not enter the amount of fuel used to generate the electricity here (i.e., LFG, biomass, etc...), only the electricty produced.
Note on Y301: If the site purchases delivered non-electric energy, enter the total amount here even if RECs for the project are not owned by the agency. The entry in REC percentages (Field A.8) will be used to calculate how much is covered by RECs. If the data is for purchased fuel such as LFG or tons of wood and you do not know the BTU value, enter the amount of fuel purchased in C.4. That value will be used to calculate fuel use in C.7 and will be copied here. If you don't have a calculation of how much energy a Ground Source Heat Pump saves compared to an air-to-air heat pump, enter the rating of the GSHP in tons in C.4 and the renewable energy value will be calculated in C.7. That value will be copied here.
Note on AE301: For MSW used for purhcase steam emission factors are already based on fuel use estimates, so C.7 and C6 are not used.
Note on E302: For on-site projects that increase site energy use but reduce source energy use, enter source energy adjustments in Worksheet 4.3 Source Energy Credit.
Note on M302: Report the total output from the project, even if RECs for the project are not owned by the agency. The entry in REC percentages will be used to calculate how much is covered by RECs. Do not enter the amount of fuel used to generate the electricity here (i.e., LFG, biomass, etc...), only the electricty produced.
Note on Y302: If the site purchases delivered non-electric energy, enter the total amount here even if RECs for the project are not owned by the agency. The entry in REC percentages (Field A.8) will be used to calculate how much is covered by RECs. If the data is for purchased fuel such as LFG or tons of wood and you do not know the BTU value, enter the amount of fuel purchased in C.4. That value will be used to calculate fuel use in C.7 and will be copied here. If you don't have a calculation of how much energy a Ground Source Heat Pump saves compared to an air-to-air heat pump, enter the rating of the GSHP in tons in C.4 and the renewable energy value will be calculated in C.7. That value will be copied here.
Note on AE302: For MSW used for purhcase steam emission factors are already based on fuel use estimates, so C.7 and C6 are not used.
Note on E303: For on-site projects that increase site energy use but reduce source energy use, enter source energy adjustments in Worksheet 4.3 Source Energy Credit.
Note on M303: Report the total output from the project, even if RECs for the project are not owned by the agency. The entry in REC percentages will be used to calculate how much is covered by RECs. Do not enter the amount of fuel used to generate the electricity here (i.e., LFG, biomass, etc...), only the electricty produced.
Note on Y303: If the site purchases delivered non-electric energy, enter the total amount here even if RECs for the project are not owned by the agency. The entry in REC percentages (Field A.8) will be used to calculate how much is covered by RECs. If the data is for purchased fuel such as LFG or tons of wood and you do not know the BTU value, enter the amount of fuel purchased in C.4. That value will be used to calculate fuel use in C.7 and will be copied here. If you don't have a calculation of how much energy a Ground Source Heat Pump saves compared to an air-to-air heat pump, enter the rating of the GSHP in tons in C.4 and the renewable energy value will be calculated in C.7. That value will be copied here.
Note on AE303: For MSW used for purhcase steam emission factors are already based on fuel use estimates, so C.7 and C6 are not used.
Note on E304: For on-site projects that increase site energy use but reduce source energy use, enter source energy adjustments in Worksheet 4.3 Source Energy Credit.
Note on M304: Report the total output from the project, even if RECs for the project are not owned by the agency. The entry in REC percentages will be used to calculate how much is covered by RECs. Do not enter the amount of fuel used to generate the electricity here (i.e., LFG, biomass, etc...), only the electricty produced.
Note on Y304: If the site purchases delivered non-electric energy, enter the total amount here even if RECs for the project are not owned by the agency. The entry in REC percentages (Field A.8) will be used to calculate how much is covered by RECs. If the data is for purchased fuel such as LFG or tons of wood and you do not know the BTU value, enter the amount of fuel purchased in C.4. That value will be used to calculate fuel use in C.7 and will be copied here. If you don't have a calculation of how much energy a Ground Source Heat Pump saves compared to an air-to-air heat pump, enter the rating of the GSHP in tons in C.4 and the renewable energy value will be calculated in C.7. That value will be copied here.
Note on AE304: For MSW used for purhcase steam emission factors are already based on fuel use estimates, so C.7 and C6 are not used.
Note on E305: For on-site projects that increase site energy use but reduce source energy use, enter source energy adjustments in Worksheet 4.3 Source Energy Credit.
Note on M305: Report the total output from the project, even if RECs for the project are not owned by the agency. The entry in REC percentages will be used to calculate how much is covered by RECs. Do not enter the amount of fuel used to generate the electricity here (i.e., LFG, biomass, etc...), only the electricty produced.
Note on Y305: If the site purchases delivered non-electric energy, enter the total amount here even if RECs for the project are not owned by the agency. The entry in REC percentages (Field A.8) will be used to calculate how much is covered by RECs. If the data is for purchased fuel such as LFG or tons of wood and you do not know the BTU value, enter the amount of fuel purchased in C.4. That value will be used to calculate fuel use in C.7 and will be copied here. If you don't have a calculation of how much energy a Ground Source Heat Pump saves compared to an air-to-air heat pump, enter the rating of the GSHP in tons in C.4 and the renewable energy value will be calculated in C.7. That value will be copied here.
Note on AE305: For MSW used for purhcase steam emission factors are already based on fuel use estimates, so C.7 and C6 are not used.
Note on E306: For on-site projects that increase site energy use but reduce source energy use, enter source energy adjustments in Worksheet 4.3 Source Energy Credit.
Note on M306: Report the total output from the project, even if RECs for the project are not owned by the agency. The entry in REC percentages will be used to calculate how much is covered by RECs. Do not enter the amount of fuel used to generate the electricity here (i.e., LFG, biomass, etc...), only the electricty produced.
Note on Y306: If the site purchases delivered non-electric energy, enter the total amount here even if RECs for the project are not owned by the agency. The entry in REC percentages (Field A.8) will be used to calculate how much is covered by RECs. If the data is for purchased fuel such as LFG or tons of wood and you do not know the BTU value, enter the amount of fuel purchased in C.4. That value will be used to calculate fuel use in C.7 and will be copied here. If you don't have a calculation of how much energy a Ground Source Heat Pump saves compared to an air-to-air heat pump, enter the rating of the GSHP in tons in C.4 and the renewable energy value will be calculated in C.7. That value will be copied here.
Note on AE306: For MSW used for purhcase steam emission factors are already based on fuel use estimates, so C.7 and C6 are not used.
Note on E307: For on-site projects that increase site energy use but reduce source energy use, enter source energy adjustments in Worksheet 4.3 Source Energy Credit.
Note on M307: Report the total output from the project, even if RECs for the project are not owned by the agency. The entry in REC percentages will be used to calculate how much is covered by RECs. Do not enter the amount of fuel used to generate the electricity here (i.e., LFG, biomass, etc...), only the electricty produced.
Note on Y307: If the site purchases delivered non-electric energy, enter the total amount here even if RECs for the project are not owned by the agency. The entry in REC percentages (Field A.8) will be used to calculate how much is covered by RECs. If the data is for purchased fuel such as LFG or tons of wood and you do not know the BTU value, enter the amount of fuel purchased in C.4. That value will be used to calculate fuel use in C.7 and will be copied here. If you don't have a calculation of how much energy a Ground Source Heat Pump saves compared to an air-to-air heat pump, enter the rating of the GSHP in tons in C.4 and the renewable energy value will be calculated in C.7. That value will be copied here.
Note on AE307: For MSW used for purhcase steam emission factors are already based on fuel use estimates, so C.7 and C6 are not used.
Note on E308: For on-site projects that increase site energy use but reduce source energy use, enter source energy adjustments in Worksheet 4.3 Source Energy Credit.
Note on M308: Report the total output from the project, even if RECs for the project are not owned by the agency. The entry in REC percentages will be used to calculate how much is covered by RECs. Do not enter the amount of fuel used to generate the electricity here (i.e., LFG, biomass, etc...), only the electricty produced.
Note on Y308: If the site purchases delivered non-electric energy, enter the total amount here even if RECs for the project are not owned by the agency. The entry in REC percentages (Field A.8) will be used to calculate how much is covered by RECs. If the data is for purchased fuel such as LFG or tons of wood and you do not know the BTU value, enter the amount of fuel purchased in C.4. That value will be used to calculate fuel use in C.7 and will be copied here. If you don't have a calculation of how much energy a Ground Source Heat Pump saves compared to an air-to-air heat pump, enter the rating of the GSHP in tons in C.4 and the renewable energy value will be calculated in C.7. That value will be copied here.
Note on AE308: For MSW used for purhcase steam emission factors are already based on fuel use estimates, so C.7 and C6 are not used.
Note on E309: For on-site projects that increase site energy use but reduce source energy use, enter source energy adjustments in Worksheet 4.3 Source Energy Credit.
Note on M309: Report the total output from the project, even if RECs for the project are not owned by the agency. The entry in REC percentages will be used to calculate how much is covered by RECs. Do not enter the amount of fuel used to generate the electricity here (i.e., LFG, biomass, etc...), only the electricty produced.
Note on Y309: If the site purchases delivered non-electric energy, enter the total amount here even if RECs for the project are not owned by the agency. The entry in REC percentages (Field A.8) will be used to calculate how much is covered by RECs. If the data is for purchased fuel such as LFG or tons of wood and you do not know the BTU value, enter the amount of fuel purchased in C.4. That value will be used to calculate fuel use in C.7 and will be copied here. If you don't have a calculation of how much energy a Ground Source Heat Pump saves compared to an air-to-air heat pump, enter the rating of the GSHP in tons in C.4 and the renewable energy value will be calculated in C.7. That value will be copied here.
Note on AE309: For MSW used for purhcase steam emission factors are already based on fuel use estimates, so C.7 and C6 are not used.
Note on E310: For on-site projects that increase site energy use but reduce source energy use, enter source energy adjustments in Worksheet 4.3 Source Energy Credit.
Note on M310: Report the total output from the project, even if RECs for the project are not owned by the agency. The entry in REC percentages will be used to calculate how much is covered by RECs. Do not enter the amount of fuel used to generate the electricity here (i.e., LFG, biomass, etc...), only the electricty produced.
Note on Y310: If the site purchases delivered non-electric energy, enter the total amount here even if RECs for the project are not owned by the agency. The entry in REC percentages (Field A.8) will be used to calculate how much is covered by RECs. If the data is for purchased fuel such as LFG or tons of wood and you do not know the BTU value, enter the amount of fuel purchased in C.4. That value will be used to calculate fuel use in C.7 and will be copied here. If you don't have a calculation of how much energy a Ground Source Heat Pump saves compared to an air-to-air heat pump, enter the rating of the GSHP in tons in C.4 and the renewable energy value will be calculated in C.7. That value will be copied here.
Note on AE310: For MSW used for purhcase steam emission factors are already based on fuel use estimates, so C.7 and C6 are not used.
Note on E311: For on-site projects that increase site energy use but reduce source energy use, enter source energy adjustments in Worksheet 4.3 Source Energy Credit.
Note on M311: Report the total output from the project, even if RECs for the project are not owned by the agency. The entry in REC percentages will be used to calculate how much is covered by RECs. Do not enter the amount of fuel used to generate the electricity here (i.e., LFG, biomass, etc...), only the electricty produced.
Note on Y311: If the site purchases delivered non-electric energy, enter the total amount here even if RECs for the project are not owned by the agency. The entry in REC percentages (Field A.8) will be used to calculate how much is covered by RECs. If the data is for purchased fuel such as LFG or tons of wood and you do not know the BTU value, enter the amount of fuel purchased in C.4. That value will be used to calculate fuel use in C.7 and will be copied here. If you don't have a calculation of how much energy a Ground Source Heat Pump saves compared to an air-to-air heat pump, enter the rating of the GSHP in tons in C.4 and the renewable energy value will be calculated in C.7. That value will be copied here.
Note on AE311: For MSW used for purhcase steam emission factors are already based on fuel use estimates, so C.7 and C6 are not used.
Note on E312: For on-site projects that increase site energy use but reduce source energy use, enter source energy adjustments in Worksheet 4.3 Source Energy Credit.
Note on M312: Report the total output from the project, even if RECs for the project are not owned by the agency. The entry in REC percentages will be used to calculate how much is covered by RECs. Do not enter the amount of fuel used to generate the electricity here (i.e., LFG, biomass, etc...), only the electricty produced.
Note on Y312: If the site purchases delivered non-electric energy, enter the total amount here even if RECs for the project are not owned by the agency. The entry in REC percentages (Field A.8) will be used to calculate how much is covered by RECs. If the data is for purchased fuel such as LFG or tons of wood and you do not know the BTU value, enter the amount of fuel purchased in C.4. That value will be used to calculate fuel use in C.7 and will be copied here. If you don't have a calculation of how much energy a Ground Source Heat Pump saves compared to an air-to-air heat pump, enter the rating of the GSHP in tons in C.4 and the renewable energy value will be calculated in C.7. That value will be copied here.
Note on AE312: For MSW used for purhcase steam emission factors are already based on fuel use estimates, so C.7 and C6 are not used.
Note on E313: For on-site projects that increase site energy use but reduce source energy use, enter source energy adjustments in Worksheet 4.3 Source Energy Credit.
Note on M313: Report the total output from the project, even if RECs for the project are not owned by the agency. The entry in REC percentages will be used to calculate how much is covered by RECs. Do not enter the amount of fuel used to generate the electricity here (i.e., LFG, biomass, etc...), only the electricty produced.
Note on Y313: If the site purchases delivered non-electric energy, enter the total amount here even if RECs for the project are not owned by the agency. The entry in REC percentages (Field A.8) will be used to calculate how much is covered by RECs. If the data is for purchased fuel such as LFG or tons of wood and you do not know the BTU value, enter the amount of fuel purchased in C.4. That value will be used to calculate fuel use in C.7 and will be copied here. If you don't have a calculation of how much energy a Ground Source Heat Pump saves compared to an air-to-air heat pump, enter the rating of the GSHP in tons in C.4 and the renewable energy value will be calculated in C.7. That value will be copied here.
Note on AE313: For MSW used for purhcase steam emission factors are already based on fuel use estimates, so C.7 and C6 are not used.
Note on E314: For on-site projects that increase site energy use but reduce source energy use, enter source energy adjustments in Worksheet 4.3 Source Energy Credit.
Note on M314: Report the total output from the project, even if RECs for the project are not owned by the agency. The entry in REC percentages will be used to calculate how much is covered by RECs. Do not enter the amount of fuel used to generate the electricity here (i.e., LFG, biomass, etc...), only the electricty produced.
Note on Y314: If the site purchases delivered non-electric energy, enter the total amount here even if RECs for the project are not owned by the agency. The entry in REC percentages (Field A.8) will be used to calculate how much is covered by RECs. If the data is for purchased fuel such as LFG or tons of wood and you do not know the BTU value, enter the amount of fuel purchased in C.4. That value will be used to calculate fuel use in C.7 and will be copied here. If you don't have a calculation of how much energy a Ground Source Heat Pump saves compared to an air-to-air heat pump, enter the rating of the GSHP in tons in C.4 and the renewable energy value will be calculated in C.7. That value will be copied here.
Note on AE314: For MSW used for purhcase steam emission factors are already based on fuel use estimates, so C.7 and C6 are not used.
Note on E315: For on-site projects that increase site energy use but reduce source energy use, enter source energy adjustments in Worksheet 4.3 Source Energy Credit.
Note on M315: Report the total output from the project, even if RECs for the project are not owned by the agency. The entry in REC percentages will be used to calculate how much is covered by RECs. Do not enter the amount of fuel used to generate the electricity here (i.e., LFG, biomass, etc...), only the electricty produced.
Note on Y315: If the site purchases delivered non-electric energy, enter the total amount here even if RECs for the project are not owned by the agency. The entry in REC percentages (Field A.8) will be used to calculate how much is covered by RECs. If the data is for purchased fuel such as LFG or tons of wood and you do not know the BTU value, enter the amount of fuel purchased in C.4. That value will be used to calculate fuel use in C.7 and will be copied here. If you don't have a calculation of how much energy a Ground Source Heat Pump saves compared to an air-to-air heat pump, enter the rating of the GSHP in tons in C.4 and the renewable energy value will be calculated in C.7. That value will be copied here.
Note on AE315: For MSW used for purhcase steam emission factors are already based on fuel use estimates, so C.7 and C6 are not used.
Note on E316: For on-site projects that increase site energy use but reduce source energy use, enter source energy adjustments in Worksheet 4.3 Source Energy Credit.
Note on M316: Report the total output from the project, even if RECs for the project are not owned by the agency. The entry in REC percentages will be used to calculate how much is covered by RECs. Do not enter the amount of fuel used to generate the electricity here (i.e., LFG, biomass, etc...), only the electricty produced.
Note on Y316: If the site purchases delivered non-electric energy, enter the total amount here even if RECs for the project are not owned by the agency. The entry in REC percentages (Field A.8) will be used to calculate how much is covered by RECs. If the data is for purchased fuel such as LFG or tons of wood and you do not know the BTU value, enter the amount of fuel purchased in C.4. That value will be used to calculate fuel use in C.7 and will be copied here. If you don't have a calculation of how much energy a Ground Source Heat Pump saves compared to an air-to-air heat pump, enter the rating of the GSHP in tons in C.4 and the renewable energy value will be calculated in C.7. That value will be copied here.
Note on AE316: For MSW used for purhcase steam emission factors are already based on fuel use estimates, so C.7 and C6 are not used.
Note on E317: For on-site projects that increase site energy use but reduce source energy use, enter source energy adjustments in Worksheet 4.3 Source Energy Credit.
Note on M317: Report the total output from the project, even if RECs for the project are not owned by the agency. The entry in REC percentages will be used to calculate how much is covered by RECs. Do not enter the amount of fuel used to generate the electricity here (i.e., LFG, biomass, etc...), only the electricty produced.
Note on Y317: If the site purchases delivered non-electric energy, enter the total amount here even if RECs for the project are not owned by the agency. The entry in REC percentages (Field A.8) will be used to calculate how much is covered by RECs. If the data is for purchased fuel such as LFG or tons of wood and you do not know the BTU value, enter the amount of fuel purchased in C.4. That value will be used to calculate fuel use in C.7 and will be copied here. If you don't have a calculation of how much energy a Ground Source Heat Pump saves compared to an air-to-air heat pump, enter the rating of the GSHP in tons in C.4 and the renewable energy value will be calculated in C.7. That value will be copied here.
Note on AE317: For MSW used for purhcase steam emission factors are already based on fuel use estimates, so C.7 and C6 are not used.
Note on E318: For on-site projects that increase site energy use but reduce source energy use, enter source energy adjustments in Worksheet 4.3 Source Energy Credit.
Note on M318: Report the total output from the project, even if RECs for the project are not owned by the agency. The entry in REC percentages will be used to calculate how much is covered by RECs. Do not enter the amount of fuel used to generate the electricity here (i.e., LFG, biomass, etc...), only the electricty produced.
Note on Y318: If the site purchases delivered non-electric energy, enter the total amount here even if RECs for the project are not owned by the agency. The entry in REC percentages (Field A.8) will be used to calculate how much is covered by RECs. If the data is for purchased fuel such as LFG or tons of wood and you do not know the BTU value, enter the amount of fuel purchased in C.4. That value will be used to calculate fuel use in C.7 and will be copied here. If you don't have a calculation of how much energy a Ground Source Heat Pump saves compared to an air-to-air heat pump, enter the rating of the GSHP in tons in C.4 and the renewable energy value will be calculated in C.7. That value will be copied here.
Note on AE318: For MSW used for purhcase steam emission factors are already based on fuel use estimates, so C.7 and C6 are not used.
Note on E319: For on-site projects that increase site energy use but reduce source energy use, enter source energy adjustments in Worksheet 4.3 Source Energy Credit.
Note on M319: Report the total output from the project, even if RECs for the project are not owned by the agency. The entry in REC percentages will be used to calculate how much is covered by RECs. Do not enter the amount of fuel used to generate the electricity here (i.e., LFG, biomass, etc...), only the electricty produced.
Note on Y319: If the site purchases delivered non-electric energy, enter the total amount here even if RECs for the project are not owned by the agency. The entry in REC percentages (Field A.8) will be used to calculate how much is covered by RECs. If the data is for purchased fuel such as LFG or tons of wood and you do not know the BTU value, enter the amount of fuel purchased in C.4. That value will be used to calculate fuel use in C.7 and will be copied here. If you don't have a calculation of how much energy a Ground Source Heat Pump saves compared to an air-to-air heat pump, enter the rating of the GSHP in tons in C.4 and the renewable energy value will be calculated in C.7. That value will be copied here.
Note on AE319: For MSW used for purhcase steam emission factors are already based on fuel use estimates, so C.7 and C6 are not used.
Note on E320: For on-site projects that increase site energy use but reduce source energy use, enter source energy adjustments in Worksheet 4.3 Source Energy Credit.
Note on M320: Report the total output from the project, even if RECs for the project are not owned by the agency. The entry in REC percentages will be used to calculate how much is covered by RECs. Do not enter the amount of fuel used to generate the electricity here (i.e., LFG, biomass, etc...), only the electricty produced.
Note on Y320: If the site purchases delivered non-electric energy, enter the total amount here even if RECs for the project are not owned by the agency. The entry in REC percentages (Field A.8) will be used to calculate how much is covered by RECs. If the data is for purchased fuel such as LFG or tons of wood and you do not know the BTU value, enter the amount of fuel purchased in C.4. That value will be used to calculate fuel use in C.7 and will be copied here. If you don't have a calculation of how much energy a Ground Source Heat Pump saves compared to an air-to-air heat pump, enter the rating of the GSHP in tons in C.4 and the renewable energy value will be calculated in C.7. That value will be copied here.
Note on AE320: For MSW used for purhcase steam emission factors are already based on fuel use estimates, so C.7 and C6 are not used.
Note on E321: For on-site projects that increase site energy use but reduce source energy use, enter source energy adjustments in Worksheet 4.3 Source Energy Credit.
Note on M321: Report the total output from the project, even if RECs for the project are not owned by the agency. The entry in REC percentages will be used to calculate how much is covered by RECs. Do not enter the amount of fuel used to generate the electricity here (i.e., LFG, biomass, etc...), only the electricty produced.
Note on Y321: If the site purchases delivered non-electric energy, enter the total amount here even if RECs for the project are not owned by the agency. The entry in REC percentages (Field A.8) will be used to calculate how much is covered by RECs. If the data is for purchased fuel such as LFG or tons of wood and you do not know the BTU value, enter the amount of fuel purchased in C.4. That value will be used to calculate fuel use in C.7 and will be copied here. If you don't have a calculation of how much energy a Ground Source Heat Pump saves compared to an air-to-air heat pump, enter the rating of the GSHP in tons in C.4 and the renewable energy value will be calculated in C.7. That value will be copied here.
Note on AE321: For MSW used for purhcase steam emission factors are already based on fuel use estimates, so C.7 and C6 are not used.
Note on E322: For on-site projects that increase site energy use but reduce source energy use, enter source energy adjustments in Worksheet 4.3 Source Energy Credit.
Note on M322: Report the total output from the project, even if RECs for the project are not owned by the agency. The entry in REC percentages will be used to calculate how much is covered by RECs. Do not enter the amount of fuel used to generate the electricity here (i.e., LFG, biomass, etc...), only the electricty produced.
Note on Y322: If the site purchases delivered non-electric energy, enter the total amount here even if RECs for the project are not owned by the agency. The entry in REC percentages (Field A.8) will be used to calculate how much is covered by RECs. If the data is for purchased fuel such as LFG or tons of wood and you do not know the BTU value, enter the amount of fuel purchased in C.4. That value will be used to calculate fuel use in C.7 and will be copied here. If you don't have a calculation of how much energy a Ground Source Heat Pump saves compared to an air-to-air heat pump, enter the rating of the GSHP in tons in C.4 and the renewable energy value will be calculated in C.7. That value will be copied here.
Note on AE322: For MSW used for purhcase steam emission factors are already based on fuel use estimates, so C.7 and C6 are not used.
Note on E323: For on-site projects that increase site energy use but reduce source energy use, enter source energy adjustments in Worksheet 4.3 Source Energy Credit.
Note on M323: Report the total output from the project, even if RECs for the project are not owned by the agency. The entry in REC percentages will be used to calculate how much is covered by RECs. Do not enter the amount of fuel used to generate the electricity here (i.e., LFG, biomass, etc...), only the electricty produced.
Note on Y323: If the site purchases delivered non-electric energy, enter the total amount here even if RECs for the project are not owned by the agency. The entry in REC percentages (Field A.8) will be used to calculate how much is covered by RECs. If the data is for purchased fuel such as LFG or tons of wood and you do not know the BTU value, enter the amount of fuel purchased in C.4. That value will be used to calculate fuel use in C.7 and will be copied here. If you don't have a calculation of how much energy a Ground Source Heat Pump saves compared to an air-to-air heat pump, enter the rating of the GSHP in tons in C.4 and the renewable energy value will be calculated in C.7. That value will be copied here.
Note on AE323: For MSW used for purhcase steam emission factors are already based on fuel use estimates, so C.7 and C6 are not used.
Note on E324: For on-site projects that increase site energy use but reduce source energy use, enter source energy adjustments in Worksheet 4.3 Source Energy Credit.
Note on M324: Report the total output from the project, even if RECs for the project are not owned by the agency. The entry in REC percentages will be used to calculate how much is covered by RECs. Do not enter the amount of fuel used to generate the electricity here (i.e., LFG, biomass, etc...), only the electricty produced.
Note on Y324: If the site purchases delivered non-electric energy, enter the total amount here even if RECs for the project are not owned by the agency. The entry in REC percentages (Field A.8) will be used to calculate how much is covered by RECs. If the data is for purchased fuel such as LFG or tons of wood and you do not know the BTU value, enter the amount of fuel purchased in C.4. That value will be used to calculate fuel use in C.7 and will be copied here. If you don't have a calculation of how much energy a Ground Source Heat Pump saves compared to an air-to-air heat pump, enter the rating of the GSHP in tons in C.4 and the renewable energy value will be calculated in C.7. That value will be copied here.
Note on AE324: For MSW used for purhcase steam emission factors are already based on fuel use estimates, so C.7 and C6 are not used.
Note on E325: For on-site projects that increase site energy use but reduce source energy use, enter source energy adjustments in Worksheet 4.3 Source Energy Credit.
Note on M325: Report the total output from the project, even if RECs for the project are not owned by the agency. The entry in REC percentages will be used to calculate how much is covered by RECs. Do not enter the amount of fuel used to generate the electricity here (i.e., LFG, biomass, etc...), only the electricty produced.
Note on Y325: If the site purchases delivered non-electric energy, enter the total amount here even if RECs for the project are not owned by the agency. The entry in REC percentages (Field A.8) will be used to calculate how much is covered by RECs. If the data is for purchased fuel such as LFG or tons of wood and you do not know the BTU value, enter the amount of fuel purchased in C.4. That value will be used to calculate fuel use in C.7 and will be copied here. If you don't have a calculation of how much energy a Ground Source Heat Pump saves compared to an air-to-air heat pump, enter the rating of the GSHP in tons in C.4 and the renewable energy value will be calculated in C.7. That value will be copied here.
Note on AE325: For MSW used for purhcase steam emission factors are already based on fuel use estimates, so C.7 and C6 are not used.
Note on E326: For on-site projects that increase site energy use but reduce source energy use, enter source energy adjustments in Worksheet 4.3 Source Energy Credit.
Note on M326: Report the total output from the project, even if RECs for the project are not owned by the agency. The entry in REC percentages will be used to calculate how much is covered by RECs. Do not enter the amount of fuel used to generate the electricity here (i.e., LFG, biomass, etc...), only the electricty produced.
Note on Y326: If the site purchases delivered non-electric energy, enter the total amount here even if RECs for the project are not owned by the agency. The entry in REC percentages (Field A.8) will be used to calculate how much is covered by RECs. If the data is for purchased fuel such as LFG or tons of wood and you do not know the BTU value, enter the amount of fuel purchased in C.4. That value will be used to calculate fuel use in C.7 and will be copied here. If you don't have a calculation of how much energy a Ground Source Heat Pump saves compared to an air-to-air heat pump, enter the rating of the GSHP in tons in C.4 and the renewable energy value will be calculated in C.7. That value will be copied here.
Note on AE326: For MSW used for purhcase steam emission factors are already based on fuel use estimates, so C.7 and C6 are not used.
Note on E327: For on-site projects that increase site energy use but reduce source energy use, enter source energy adjustments in Worksheet 4.3 Source Energy Credit.
Note on M327: Report the total output from the project, even if RECs for the project are not owned by the agency. The entry in REC percentages will be used to calculate how much is covered by RECs. Do not enter the amount of fuel used to generate the electricity here (i.e., LFG, biomass, etc...), only the electricty produced.
Note on Y327: If the site purchases delivered non-electric energy, enter the total amount here even if RECs for the project are not owned by the agency. The entry in REC percentages (Field A.8) will be used to calculate how much is covered by RECs. If the data is for purchased fuel such as LFG or tons of wood and you do not know the BTU value, enter the amount of fuel purchased in C.4. That value will be used to calculate fuel use in C.7 and will be copied here. If you don't have a calculation of how much energy a Ground Source Heat Pump saves compared to an air-to-air heat pump, enter the rating of the GSHP in tons in C.4 and the renewable energy value will be calculated in C.7. That value will be copied here.
Note on AE327: For MSW used for purhcase steam emission factors are already based on fuel use estimates, so C.7 and C6 are not used.
Note on E328: For on-site projects that increase site energy use but reduce source energy use, enter source energy adjustments in Worksheet 4.3 Source Energy Credit.
Note on M328: Report the total output from the project, even if RECs for the project are not owned by the agency. The entry in REC percentages will be used to calculate how much is covered by RECs. Do not enter the amount of fuel used to generate the electricity here (i.e., LFG, biomass, etc...), only the electricty produced.
Note on Y328: If the site purchases delivered non-electric energy, enter the total amount here even if RECs for the project are not owned by the agency. The entry in REC percentages (Field A.8) will be used to calculate how much is covered by RECs. If the data is for purchased fuel such as LFG or tons of wood and you do not know the BTU value, enter the amount of fuel purchased in C.4. That value will be used to calculate fuel use in C.7 and will be copied here. If you don't have a calculation of how much energy a Ground Source Heat Pump saves compared to an air-to-air heat pump, enter the rating of the GSHP in tons in C.4 and the renewable energy value will be calculated in C.7. That value will be copied here.
Note on AE328: For MSW used for purhcase steam emission factors are already based on fuel use estimates, so C.7 and C6 are not used.
Note on E329: For on-site projects that increase site energy use but reduce source energy use, enter source energy adjustments in Worksheet 4.3 Source Energy Credit.
Note on M329: Report the total output from the project, even if RECs for the project are not owned by the agency. The entry in REC percentages will be used to calculate how much is covered by RECs. Do not enter the amount of fuel used to generate the electricity here (i.e., LFG, biomass, etc...), only the electricty produced.
Note on Y329: If the site purchases delivered non-electric energy, enter the total amount here even if RECs for the project are not owned by the agency. The entry in REC percentages (Field A.8) will be used to calculate how much is covered by RECs. If the data is for purchased fuel such as LFG or tons of wood and you do not know the BTU value, enter the amount of fuel purchased in C.4. That value will be used to calculate fuel use in C.7 and will be copied here. If you don't have a calculation of how much energy a Ground Source Heat Pump saves compared to an air-to-air heat pump, enter the rating of the GSHP in tons in C.4 and the renewable energy value will be calculated in C.7. That value will be copied here.
Note on AE329: For MSW used for purhcase steam emission factors are already based on fuel use estimates, so C.7 and C6 are not used.
Note on E330: For on-site projects that increase site energy use but reduce source energy use, enter source energy adjustments in Worksheet 4.3 Source Energy Credit.
Note on M330: Report the total output from the project, even if RECs for the project are not owned by the agency. The entry in REC percentages will be used to calculate how much is covered by RECs. Do not enter the amount of fuel used to generate the electricity here (i.e., LFG, biomass, etc...), only the electricty produced.
Note on Y330: If the site purchases delivered non-electric energy, enter the total amount here even if RECs for the project are not owned by the agency. The entry in REC percentages (Field A.8) will be used to calculate how much is covered by RECs. If the data is for purchased fuel such as LFG or tons of wood and you do not know the BTU value, enter the amount of fuel purchased in C.4. That value will be used to calculate fuel use in C.7 and will be copied here. If you don't have a calculation of how much energy a Ground Source Heat Pump saves compared to an air-to-air heat pump, enter the rating of the GSHP in tons in C.4 and the renewable energy value will be calculated in C.7. That value will be copied here.
Note on AE330: For MSW used for purhcase steam emission factors are already based on fuel use estimates, so C.7 and C6 are not used.
Note on E331: For on-site projects that increase site energy use but reduce source energy use, enter source energy adjustments in Worksheet 4.3 Source Energy Credit.
Note on M331: Report the total output from the project, even if RECs for the project are not owned by the agency. The entry in REC percentages will be used to calculate how much is covered by RECs. Do not enter the amount of fuel used to generate the electricity here (i.e., LFG, biomass, etc...), only the electricty produced.
Note on Y331: If the site purchases delivered non-electric energy, enter the total amount here even if RECs for the project are not owned by the agency. The entry in REC percentages (Field A.8) will be used to calculate how much is covered by RECs. If the data is for purchased fuel such as LFG or tons of wood and you do not know the BTU value, enter the amount of fuel purchased in C.4. That value will be used to calculate fuel use in C.7 and will be copied here. If you don't have a calculation of how much energy a Ground Source Heat Pump saves compared to an air-to-air heat pump, enter the rating of the GSHP in tons in C.4 and the renewable energy value will be calculated in C.7. That value will be copied here.
Note on AE331: For MSW used for purhcase steam emission factors are already based on fuel use estimates, so C.7 and C6 are not used.
Note on E332: For on-site projects that increase site energy use but reduce source energy use, enter source energy adjustments in Worksheet 4.3 Source Energy Credit.
Note on M332: Report the total output from the project, even if RECs for the project are not owned by the agency. The entry in REC percentages will be used to calculate how much is covered by RECs. Do not enter the amount of fuel used to generate the electricity here (i.e., LFG, biomass, etc...), only the electricty produced.
Note on Y332: If the site purchases delivered non-electric energy, enter the total amount here even if RECs for the project are not owned by the agency. The entry in REC percentages (Field A.8) will be used to calculate how much is covered by RECs. If the data is for purchased fuel such as LFG or tons of wood and you do not know the BTU value, enter the amount of fuel purchased in C.4. That value will be used to calculate fuel use in C.7 and will be copied here. If you don't have a calculation of how much energy a Ground Source Heat Pump saves compared to an air-to-air heat pump, enter the rating of the GSHP in tons in C.4 and the renewable energy value will be calculated in C.7. That value will be copied here.
Note on AE332: For MSW used for purhcase steam emission factors are already based on fuel use estimates, so C.7 and C6 are not used.
Note on E333: For on-site projects that increase site energy use but reduce source energy use, enter source energy adjustments in Worksheet 4.3 Source Energy Credit.
Note on M333: Report the total output from the project, even if RECs for the project are not owned by the agency. The entry in REC percentages will be used to calculate how much is covered by RECs. Do not enter the amount of fuel used to generate the electricity here (i.e., LFG, biomass, etc...), only the electricty produced.
Note on Y333: If the site purchases delivered non-electric energy, enter the total amount here even if RECs for the project are not owned by the agency. The entry in REC percentages (Field A.8) will be used to calculate how much is covered by RECs. If the data is for purchased fuel such as LFG or tons of wood and you do not know the BTU value, enter the amount of fuel purchased in C.4. That value will be used to calculate fuel use in C.7 and will be copied here. If you don't have a calculation of how much energy a Ground Source Heat Pump saves compared to an air-to-air heat pump, enter the rating of the GSHP in tons in C.4 and the renewable energy value will be calculated in C.7. That value will be copied here.
Note on AE333: For MSW used for purhcase steam emission factors are already based on fuel use estimates, so C.7 and C6 are not used.
Note on E334: For on-site projects that increase site energy use but reduce source energy use, enter source energy adjustments in Worksheet 4.3 Source Energy Credit.
Note on M334: Report the total output from the project, even if RECs for the project are not owned by the agency. The entry in REC percentages will be used to calculate how much is covered by RECs. Do not enter the amount of fuel used to generate the electricity here (i.e., LFG, biomass, etc...), only the electricty produced.
Note on Y334: If the site purchases delivered non-electric energy, enter the total amount here even if RECs for the project are not owned by the agency. The entry in REC percentages (Field A.8) will be used to calculate how much is covered by RECs. If the data is for purchased fuel such as LFG or tons of wood and you do not know the BTU value, enter the amount of fuel purchased in C.4. That value will be used to calculate fuel use in C.7 and will be copied here. If you don't have a calculation of how much energy a Ground Source Heat Pump saves compared to an air-to-air heat pump, enter the rating of the GSHP in tons in C.4 and the renewable energy value will be calculated in C.7. That value will be copied here.
Note on AE334: For MSW used for purhcase steam emission factors are already based on fuel use estimates, so C.7 and C6 are not used.
Note on E335: For on-site projects that increase site energy use but reduce source energy use, enter source energy adjustments in Worksheet 4.3 Source Energy Credit.
Note on M335: Report the total output from the project, even if RECs for the project are not owned by the agency. The entry in REC percentages will be used to calculate how much is covered by RECs. Do not enter the amount of fuel used to generate the electricity here (i.e., LFG, biomass, etc...), only the electricty produced.
Note on Y335: If the site purchases delivered non-electric energy, enter the total amount here even if RECs for the project are not owned by the agency. The entry in REC percentages (Field A.8) will be used to calculate how much is covered by RECs. If the data is for purchased fuel such as LFG or tons of wood and you do not know the BTU value, enter the amount of fuel purchased in C.4. That value will be used to calculate fuel use in C.7 and will be copied here. If you don't have a calculation of how much energy a Ground Source Heat Pump saves compared to an air-to-air heat pump, enter the rating of the GSHP in tons in C.4 and the renewable energy value will be calculated in C.7. That value will be copied here.
Note on AE335: For MSW used for purhcase steam emission factors are already based on fuel use estimates, so C.7 and C6 are not used.
Note on E336: For on-site projects that increase site energy use but reduce source energy use, enter source energy adjustments in Worksheet 4.3 Source Energy Credit.
Note on M336: Report the total output from the project, even if RECs for the project are not owned by the agency. The entry in REC percentages will be used to calculate how much is covered by RECs. Do not enter the amount of fuel used to generate the electricity here (i.e., LFG, biomass, etc...), only the electricty produced.
Note on Y336: If the site purchases delivered non-electric energy, enter the total amount here even if RECs for the project are not owned by the agency. The entry in REC percentages (Field A.8) will be used to calculate how much is covered by RECs. If the data is for purchased fuel such as LFG or tons of wood and you do not know the BTU value, enter the amount of fuel purchased in C.4. That value will be used to calculate fuel use in C.7 and will be copied here. If you don't have a calculation of how much energy a Ground Source Heat Pump saves compared to an air-to-air heat pump, enter the rating of the GSHP in tons in C.4 and the renewable energy value will be calculated in C.7. That value will be copied here.
Note on AE336: For MSW used for purhcase steam emission factors are already based on fuel use estimates, so C.7 and C6 are not used.
Note on E337: For on-site projects that increase site energy use but reduce source energy use, enter source energy adjustments in Worksheet 4.3 Source Energy Credit.
Note on M337: Report the total output from the project, even if RECs for the project are not owned by the agency. The entry in REC percentages will be used to calculate how much is covered by RECs. Do not enter the amount of fuel used to generate the electricity here (i.e., LFG, biomass, etc...), only the electricty produced.
Note on Y337: If the site purchases delivered non-electric energy, enter the total amount here even if RECs for the project are not owned by the agency. The entry in REC percentages (Field A.8) will be used to calculate how much is covered by RECs. If the data is for purchased fuel such as LFG or tons of wood and you do not know the BTU value, enter the amount of fuel purchased in C.4. That value will be used to calculate fuel use in C.7 and will be copied here. If you don't have a calculation of how much energy a Ground Source Heat Pump saves compared to an air-to-air heat pump, enter the rating of the GSHP in tons in C.4 and the renewable energy value will be calculated in C.7. That value will be copied here.
Note on AE337: For MSW used for purhcase steam emission factors are already based on fuel use estimates, so C.7 and C6 are not used.
Note on E338: For on-site projects that increase site energy use but reduce source energy use, enter source energy adjustments in Worksheet 4.3 Source Energy Credit.
Note on M338: Report the total output from the project, even if RECs for the project are not owned by the agency. The entry in REC percentages will be used to calculate how much is covered by RECs. Do not enter the amount of fuel used to generate the electricity here (i.e., LFG, biomass, etc...), only the electricty produced.
Note on Y338: If the site purchases delivered non-electric energy, enter the total amount here even if RECs for the project are not owned by the agency. The entry in REC percentages (Field A.8) will be used to calculate how much is covered by RECs. If the data is for purchased fuel such as LFG or tons of wood and you do not know the BTU value, enter the amount of fuel purchased in C.4. That value will be used to calculate fuel use in C.7 and will be copied here. If you don't have a calculation of how much energy a Ground Source Heat Pump saves compared to an air-to-air heat pump, enter the rating of the GSHP in tons in C.4 and the renewable energy value will be calculated in C.7. That value will be copied here.
Note on AE338: For MSW used for purhcase steam emission factors are already based on fuel use estimates, so C.7 and C6 are not used.
Note on E339: For on-site projects that increase site energy use but reduce source energy use, enter source energy adjustments in Worksheet 4.3 Source Energy Credit.
Note on M339: Report the total output from the project, even if RECs for the project are not owned by the agency. The entry in REC percentages will be used to calculate how much is covered by RECs. Do not enter the amount of fuel used to generate the electricity here (i.e., LFG, biomass, etc...), only the electricty produced.
Note on Y339: If the site purchases delivered non-electric energy, enter the total amount here even if RECs for the project are not owned by the agency. The entry in REC percentages (Field A.8) will be used to calculate how much is covered by RECs. If the data is for purchased fuel such as LFG or tons of wood and you do not know the BTU value, enter the amount of fuel purchased in C.4. That value will be used to calculate fuel use in C.7 and will be copied here. If you don't have a calculation of how much energy a Ground Source Heat Pump saves compared to an air-to-air heat pump, enter the rating of the GSHP in tons in C.4 and the renewable energy value will be calculated in C.7. That value will be copied here.
Note on AE339: For MSW used for purhcase steam emission factors are already based on fuel use estimates, so C.7 and C6 are not used.
Note on E340: For on-site projects that increase site energy use but reduce source energy use, enter source energy adjustments in Worksheet 4.3 Source Energy Credit.
Note on M340: Report the total output from the project, even if RECs for the project are not owned by the agency. The entry in REC percentages will be used to calculate how much is covered by RECs. Do not enter the amount of fuel used to generate the electricity here (i.e., LFG, biomass, etc...), only the electricty produced.
Note on Y340: If the site purchases delivered non-electric energy, enter the total amount here even if RECs for the project are not owned by the agency. The entry in REC percentages (Field A.8) will be used to calculate how much is covered by RECs. If the data is for purchased fuel such as LFG or tons of wood and you do not know the BTU value, enter the amount of fuel purchased in C.4. That value will be used to calculate fuel use in C.7 and will be copied here. If you don't have a calculation of how much energy a Ground Source Heat Pump saves compared to an air-to-air heat pump, enter the rating of the GSHP in tons in C.4 and the renewable energy value will be calculated in C.7. That value will be copied here.
Note on AE340: For MSW used for purhcase steam emission factors are already based on fuel use estimates, so C.7 and C6 are not used.
Note on E341: For on-site projects that increase site energy use but reduce source energy use, enter source energy adjustments in Worksheet 4.3 Source Energy Credit.
Note on M341: Report the total output from the project, even if RECs for the project are not owned by the agency. The entry in REC percentages will be used to calculate how much is covered by RECs. Do not enter the amount of fuel used to generate the electricity here (i.e., LFG, biomass, etc...), only the electricty produced.
Note on Y341: If the site purchases delivered non-electric energy, enter the total amount here even if RECs for the project are not owned by the agency. The entry in REC percentages (Field A.8) will be used to calculate how much is covered by RECs. If the data is for purchased fuel such as LFG or tons of wood and you do not know the BTU value, enter the amount of fuel purchased in C.4. That value will be used to calculate fuel use in C.7 and will be copied here. If you don't have a calculation of how much energy a Ground Source Heat Pump saves compared to an air-to-air heat pump, enter the rating of the GSHP in tons in C.4 and the renewable energy value will be calculated in C.7. That value will be copied here.
Note on AE341: For MSW used for purhcase steam emission factors are already based on fuel use estimates, so C.7 and C6 are not used.
Note on E342: For on-site projects that increase site energy use but reduce source energy use, enter source energy adjustments in Worksheet 4.3 Source Energy Credit.
Note on M342: Report the total output from the project, even if RECs for the project are not owned by the agency. The entry in REC percentages will be used to calculate how much is covered by RECs. Do not enter the amount of fuel used to generate the electricity here (i.e., LFG, biomass, etc...), only the electricty produced.
Note on Y342: If the site purchases delivered non-electric energy, enter the total amount here even if RECs for the project are not owned by the agency. The entry in REC percentages (Field A.8) will be used to calculate how much is covered by RECs. If the data is for purchased fuel such as LFG or tons of wood and you do not know the BTU value, enter the amount of fuel purchased in C.4. That value will be used to calculate fuel use in C.7 and will be copied here. If you don't have a calculation of how much energy a Ground Source Heat Pump saves compared to an air-to-air heat pump, enter the rating of the GSHP in tons in C.4 and the renewable energy value will be calculated in C.7. That value will be copied here.
Note on AE342: For MSW used for purhcase steam emission factors are already based on fuel use estimates, so C.7 and C6 are not used.
Note on E343: For on-site projects that increase site energy use but reduce source energy use, enter source energy adjustments in Worksheet 4.3 Source Energy Credit.
Note on M343: Report the total output from the project, even if RECs for the project are not owned by the agency. The entry in REC percentages will be used to calculate how much is covered by RECs. Do not enter the amount of fuel used to generate the electricity here (i.e., LFG, biomass, etc...), only the electricty produced.
Note on Y343: If the site purchases delivered non-electric energy, enter the total amount here even if RECs for the project are not owned by the agency. The entry in REC percentages (Field A.8) will be used to calculate how much is covered by RECs. If the data is for purchased fuel such as LFG or tons of wood and you do not know the BTU value, enter the amount of fuel purchased in C.4. That value will be used to calculate fuel use in C.7 and will be copied here. If you don't have a calculation of how much energy a Ground Source Heat Pump saves compared to an air-to-air heat pump, enter the rating of the GSHP in tons in C.4 and the renewable energy value will be calculated in C.7. That value will be copied here.
Note on AE343: For MSW used for purhcase steam emission factors are already based on fuel use estimates, so C.7 and C6 are not used.
Note on E344: For on-site projects that increase site energy use but reduce source energy use, enter source energy adjustments in Worksheet 4.3 Source Energy Credit.
Note on M344: Report the total output from the project, even if RECs for the project are not owned by the agency. The entry in REC percentages will be used to calculate how much is covered by RECs. Do not enter the amount of fuel used to generate the electricity here (i.e., LFG, biomass, etc...), only the electricty produced.
Note on Y344: If the site purchases delivered non-electric energy, enter the total amount here even if RECs for the project are not owned by the agency. The entry in REC percentages (Field A.8) will be used to calculate how much is covered by RECs. If the data is for purchased fuel such as LFG or tons of wood and you do not know the BTU value, enter the amount of fuel purchased in C.4. That value will be used to calculate fuel use in C.7 and will be copied here. If you don't have a calculation of how much energy a Ground Source Heat Pump saves compared to an air-to-air heat pump, enter the rating of the GSHP in tons in C.4 and the renewable energy value will be calculated in C.7. That value will be copied here.
Note on AE344: For MSW used for purhcase steam emission factors are already based on fuel use estimates, so C.7 and C6 are not used.
Note on E345: For on-site projects that increase site energy use but reduce source energy use, enter source energy adjustments in Worksheet 4.3 Source Energy Credit.
Note on M345: Report the total output from the project, even if RECs for the project are not owned by the agency. The entry in REC percentages will be used to calculate how much is covered by RECs. Do not enter the amount of fuel used to generate the electricity here (i.e., LFG, biomass, etc...), only the electricty produced.
Note on Y345: If the site purchases delivered non-electric energy, enter the total amount here even if RECs for the project are not owned by the agency. The entry in REC percentages (Field A.8) will be used to calculate how much is covered by RECs. If the data is for purchased fuel such as LFG or tons of wood and you do not know the BTU value, enter the amount of fuel purchased in C.4. That value will be used to calculate fuel use in C.7 and will be copied here. If you don't have a calculation of how much energy a Ground Source Heat Pump saves compared to an air-to-air heat pump, enter the rating of the GSHP in tons in C.4 and the renewable energy value will be calculated in C.7. That value will be copied here.
Note on AE345: For MSW used for purhcase steam emission factors are already based on fuel use estimates, so C.7 and C6 are not used.
Note on E346: For on-site projects that increase site energy use but reduce source energy use, enter source energy adjustments in Worksheet 4.3 Source Energy Credit.
Note on M346: Report the total output from the project, even if RECs for the project are not owned by the agency. The entry in REC percentages will be used to calculate how much is covered by RECs. Do not enter the amount of fuel used to generate the electricity here (i.e., LFG, biomass, etc...), only the electricty produced.
Note on Y346: If the site purchases delivered non-electric energy, enter the total amount here even if RECs for the project are not owned by the agency. The entry in REC percentages (Field A.8) will be used to calculate how much is covered by RECs. If the data is for purchased fuel such as LFG or tons of wood and you do not know the BTU value, enter the amount of fuel purchased in C.4. That value will be used to calculate fuel use in C.7 and will be copied here. If you don't have a calculation of how much energy a Ground Source Heat Pump saves compared to an air-to-air heat pump, enter the rating of the GSHP in tons in C.4 and the renewable energy value will be calculated in C.7. That value will be copied here.
Note on AE346: For MSW used for purhcase steam emission factors are already based on fuel use estimates, so C.7 and C6 are not used.
Note on E347: For on-site projects that increase site energy use but reduce source energy use, enter source energy adjustments in Worksheet 4.3 Source Energy Credit.
Note on M347: Report the total output from the project, even if RECs for the project are not owned by the agency. The entry in REC percentages will be used to calculate how much is covered by RECs. Do not enter the amount of fuel used to generate the electricity here (i.e., LFG, biomass, etc...), only the electricty produced.
Note on Y347: If the site purchases delivered non-electric energy, enter the total amount here even if RECs for the project are not owned by the agency. The entry in REC percentages (Field A.8) will be used to calculate how much is covered by RECs. If the data is for purchased fuel such as LFG or tons of wood and you do not know the BTU value, enter the amount of fuel purchased in C.4. That value will be used to calculate fuel use in C.7 and will be copied here. If you don't have a calculation of how much energy a Ground Source Heat Pump saves compared to an air-to-air heat pump, enter the rating of the GSHP in tons in C.4 and the renewable energy value will be calculated in C.7. That value will be copied here.
Note on AE347: For MSW used for purhcase steam emission factors are already based on fuel use estimates, so C.7 and C6 are not used.
Note on E348: For on-site projects that increase site energy use but reduce source energy use, enter source energy adjustments in Worksheet 4.3 Source Energy Credit.
Note on M348: Report the total output from the project, even if RECs for the project are not owned by the agency. The entry in REC percentages will be used to calculate how much is covered by RECs. Do not enter the amount of fuel used to generate the electricity here (i.e., LFG, biomass, etc...), only the electricty produced.
Note on Y348: If the site purchases delivered non-electric energy, enter the total amount here even if RECs for the project are not owned by the agency. The entry in REC percentages (Field A.8) will be used to calculate how much is covered by RECs. If the data is for purchased fuel such as LFG or tons of wood and you do not know the BTU value, enter the amount of fuel purchased in C.4. That value will be used to calculate fuel use in C.7 and will be copied here. If you don't have a calculation of how much energy a Ground Source Heat Pump saves compared to an air-to-air heat pump, enter the rating of the GSHP in tons in C.4 and the renewable energy value will be calculated in C.7. That value will be copied here.
Note on AE348: For MSW used for purhcase steam emission factors are already based on fuel use estimates, so C.7 and C6 are not used.
Note on E349: For on-site projects that increase site energy use but reduce source energy use, enter source energy adjustments in Worksheet 4.3 Source Energy Credit.
Note on M349: Report the total output from the project, even if RECs for the project are not owned by the agency. The entry in REC percentages will be used to calculate how much is covered by RECs. Do not enter the amount of fuel used to generate the electricity here (i.e., LFG, biomass, etc...), only the electricty produced.
Note on Y349: If the site purchases delivered non-electric energy, enter the total amount here even if RECs for the project are not owned by the agency. The entry in REC percentages (Field A.8) will be used to calculate how much is covered by RECs. If the data is for purchased fuel such as LFG or tons of wood and you do not know the BTU value, enter the amount of fuel purchased in C.4. That value will be used to calculate fuel use in C.7 and will be copied here. If you don't have a calculation of how much energy a Ground Source Heat Pump saves compared to an air-to-air heat pump, enter the rating of the GSHP in tons in C.4 and the renewable energy value will be calculated in C.7. That value will be copied here.
Note on AE349: For MSW used for purhcase steam emission factors are already based on fuel use estimates, so C.7 and C6 are not used.
Note on E350: For on-site projects that increase site energy use but reduce source energy use, enter source energy adjustments in Worksheet 4.3 Source Energy Credit.
Note on M350: Report the total output from the project, even if RECs for the project are not owned by the agency. The entry in REC percentages will be used to calculate how much is covered by RECs. Do not enter the amount of fuel used to generate the electricity here (i.e., LFG, biomass, etc...), only the electricty produced.
Note on Y350: If the site purchases delivered non-electric energy, enter the total amount here even if RECs for the project are not owned by the agency. The entry in REC percentages (Field A.8) will be used to calculate how much is covered by RECs. If the data is for purchased fuel such as LFG or tons of wood and you do not know the BTU value, enter the amount of fuel purchased in C.4. That value will be used to calculate fuel use in C.7 and will be copied here. If you don't have a calculation of how much energy a Ground Source Heat Pump saves compared to an air-to-air heat pump, enter the rating of the GSHP in tons in C.4 and the renewable energy value will be calculated in C.7. That value will be copied here.
Note on AE350: For MSW used for purhcase steam emission factors are already based on fuel use estimates, so C.7 and C6 are not used.
Note on E351: For on-site projects that increase site energy use but reduce source energy use, enter source energy adjustments in Worksheet 4.3 Source Energy Credit.
Note on M351: Report the total output from the project, even if RECs for the project are not owned by the agency. The entry in REC percentages will be used to calculate how much is covered by RECs. Do not enter the amount of fuel used to generate the electricity here (i.e., LFG, biomass, etc...), only the electricty produced.
Note on Y351: If the site purchases delivered non-electric energy, enter the total amount here even if RECs for the project are not owned by the agency. The entry in REC percentages (Field A.8) will be used to calculate how much is covered by RECs. If the data is for purchased fuel such as LFG or tons of wood and you do not know the BTU value, enter the amount of fuel purchased in C.4. That value will be used to calculate fuel use in C.7 and will be copied here. If you don't have a calculation of how much energy a Ground Source Heat Pump saves compared to an air-to-air heat pump, enter the rating of the GSHP in tons in C.4 and the renewable energy value will be calculated in C.7. That value will be copied here.
Note on AE351: For MSW used for purhcase steam emission factors are already based on fuel use estimates, so C.7 and C6 are not used.
Note on E352: For on-site projects that increase site energy use but reduce source energy use, enter source energy adjustments in Worksheet 4.3 Source Energy Credit.
Note on M352: Report the total output from the project, even if RECs for the project are not owned by the agency. The entry in REC percentages will be used to calculate how much is covered by RECs. Do not enter the amount of fuel used to generate the electricity here (i.e., LFG, biomass, etc...), only the electricty produced.
Note on Y352: If the site purchases delivered non-electric energy, enter the total amount here even if RECs for the project are not owned by the agency. The entry in REC percentages (Field A.8) will be used to calculate how much is covered by RECs. If the data is for purchased fuel such as LFG or tons of wood and you do not know the BTU value, enter the amount of fuel purchased in C.4. That value will be used to calculate fuel use in C.7 and will be copied here. If you don't have a calculation of how much energy a Ground Source Heat Pump saves compared to an air-to-air heat pump, enter the rating of the GSHP in tons in C.4 and the renewable energy value will be calculated in C.7. That value will be copied here.
Note on AE352: For MSW used for purhcase steam emission factors are already based on fuel use estimates, so C.7 and C6 are not used.
Note on E353: For on-site projects that increase site energy use but reduce source energy use, enter source energy adjustments in Worksheet 4.3 Source Energy Credit.
Note on M353: Report the total output from the project, even if RECs for the project are not owned by the agency. The entry in REC percentages will be used to calculate how much is covered by RECs. Do not enter the amount of fuel used to generate the electricity here (i.e., LFG, biomass, etc...), only the electricty produced.
Note on Y353: If the site purchases delivered non-electric energy, enter the total amount here even if RECs for the project are not owned by the agency. The entry in REC percentages (Field A.8) will be used to calculate how much is covered by RECs. If the data is for purchased fuel such as LFG or tons of wood and you do not know the BTU value, enter the amount of fuel purchased in C.4. That value will be used to calculate fuel use in C.7 and will be copied here. If you don't have a calculation of how much energy a Ground Source Heat Pump saves compared to an air-to-air heat pump, enter the rating of the GSHP in tons in C.4 and the renewable energy value will be calculated in C.7. That value will be copied here.
Note on AE353: For MSW used for purhcase steam emission factors are already based on fuel use estimates, so C.7 and C6 are not used.
Note on E354: For on-site projects that increase site energy use but reduce source energy use, enter source energy adjustments in Worksheet 4.3 Source Energy Credit.
Note on M354: Report the total output from the project, even if RECs for the project are not owned by the agency. The entry in REC percentages will be used to calculate how much is covered by RECs. Do not enter the amount of fuel used to generate the electricity here (i.e., LFG, biomass, etc...), only the electricty produced.
Note on Y354: If the site purchases delivered non-electric energy, enter the total amount here even if RECs for the project are not owned by the agency. The entry in REC percentages (Field A.8) will be used to calculate how much is covered by RECs. If the data is for purchased fuel such as LFG or tons of wood and you do not know the BTU value, enter the amount of fuel purchased in C.4. That value will be used to calculate fuel use in C.7 and will be copied here. If you don't have a calculation of how much energy a Ground Source Heat Pump saves compared to an air-to-air heat pump, enter the rating of the GSHP in tons in C.4 and the renewable energy value will be calculated in C.7. That value will be copied here.
Note on AE354: For MSW used for purhcase steam emission factors are already based on fuel use estimates, so C.7 and C6 are not used.
Note on E355: For on-site projects that increase site energy use but reduce source energy use, enter source energy adjustments in Worksheet 4.3 Source Energy Credit.
Note on M355: Report the total output from the project, even if RECs for the project are not owned by the agency. The entry in REC percentages will be used to calculate how much is covered by RECs. Do not enter the amount of fuel used to generate the electricity here (i.e., LFG, biomass, etc...), only the electricty produced.
Note on Y355: If the site purchases delivered non-electric energy, enter the total amount here even if RECs for the project are not owned by the agency. The entry in REC percentages (Field A.8) will be used to calculate how much is covered by RECs. If the data is for purchased fuel such as LFG or tons of wood and you do not know the BTU value, enter the amount of fuel purchased in C.4. That value will be used to calculate fuel use in C.7 and will be copied here. If you don't have a calculation of how much energy a Ground Source Heat Pump saves compared to an air-to-air heat pump, enter the rating of the GSHP in tons in C.4 and the renewable energy value will be calculated in C.7. That value will be copied here.
Note on AE355: For MSW used for purhcase steam emission factors are already based on fuel use estimates, so C.7 and C6 are not used.
Note on E356: For on-site projects that increase site energy use but reduce source energy use, enter source energy adjustments in Worksheet 4.3 Source Energy Credit.
Note on M356: Report the total output from the project, even if RECs for the project are not owned by the agency. The entry in REC percentages will be used to calculate how much is covered by RECs. Do not enter the amount of fuel used to generate the electricity here (i.e., LFG, biomass, etc...), only the electricty produced.
Note on Y356: If the site purchases delivered non-electric energy, enter the total amount here even if RECs for the project are not owned by the agency. The entry in REC percentages (Field A.8) will be used to calculate how much is covered by RECs. If the data is for purchased fuel such as LFG or tons of wood and you do not know the BTU value, enter the amount of fuel purchased in C.4. That value will be used to calculate fuel use in C.7 and will be copied here. If you don't have a calculation of how much energy a Ground Source Heat Pump saves compared to an air-to-air heat pump, enter the rating of the GSHP in tons in C.4 and the renewable energy value will be calculated in C.7. That value will be copied here.
Note on AE356: For MSW used for purhcase steam emission factors are already based on fuel use estimates, so C.7 and C6 are not used.
Note on E357: For on-site projects that increase site energy use but reduce source energy use, enter source energy adjustments in Worksheet 4.3 Source Energy Credit.
Note on M357: Report the total output from the project, even if RECs for the project are not owned by the agency. The entry in REC percentages will be used to calculate how much is covered by RECs. Do not enter the amount of fuel used to generate the electricity here (i.e., LFG, biomass, etc...), only the electricty produced.
Note on Y357: If the site purchases delivered non-electric energy, enter the total amount here even if RECs for the project are not owned by the agency. The entry in REC percentages (Field A.8) will be used to calculate how much is covered by RECs. If the data is for purchased fuel such as LFG or tons of wood and you do not know the BTU value, enter the amount of fuel purchased in C.4. That value will be used to calculate fuel use in C.7 and will be copied here. If you don't have a calculation of how much energy a Ground Source Heat Pump saves compared to an air-to-air heat pump, enter the rating of the GSHP in tons in C.4 and the renewable energy value will be calculated in C.7. That value will be copied here.
Note on AE357: For MSW used for purhcase steam emission factors are already based on fuel use estimates, so C.7 and C6 are not used.
Note on E358: For on-site projects that increase site energy use but reduce source energy use, enter source energy adjustments in Worksheet 4.3 Source Energy Credit.
Note on M358: Report the total output from the project, even if RECs for the project are not owned by the agency. The entry in REC percentages will be used to calculate how much is covered by RECs. Do not enter the amount of fuel used to generate the electricity here (i.e., LFG, biomass, etc...), only the electricty produced.
Note on Y358: If the site purchases delivered non-electric energy, enter the total amount here even if RECs for the project are not owned by the agency. The entry in REC percentages (Field A.8) will be used to calculate how much is covered by RECs. If the data is for purchased fuel such as LFG or tons of wood and you do not know the BTU value, enter the amount of fuel purchased in C.4. That value will be used to calculate fuel use in C.7 and will be copied here. If you don't have a calculation of how much energy a Ground Source Heat Pump saves compared to an air-to-air heat pump, enter the rating of the GSHP in tons in C.4 and the renewable energy value will be calculated in C.7. That value will be copied here.
Note on AE358: For MSW used for purhcase steam emission factors are already based on fuel use estimates, so C.7 and C6 are not used.
Note on E359: For on-site projects that increase site energy use but reduce source energy use, enter source energy adjustments in Worksheet 4.3 Source Energy Credit.
Note on M359: Report the total output from the project, even if RECs for the project are not owned by the agency. The entry in REC percentages will be used to calculate how much is covered by RECs. Do not enter the amount of fuel used to generate the electricity here (i.e., LFG, biomass, etc...), only the electricty produced.
Note on Y359: If the site purchases delivered non-electric energy, enter the total amount here even if RECs for the project are not owned by the agency. The entry in REC percentages (Field A.8) will be used to calculate how much is covered by RECs. If the data is for purchased fuel such as LFG or tons of wood and you do not know the BTU value, enter the amount of fuel purchased in C.4. That value will be used to calculate fuel use in C.7 and will be copied here. If you don't have a calculation of how much energy a Ground Source Heat Pump saves compared to an air-to-air heat pump, enter the rating of the GSHP in tons in C.4 and the renewable energy value will be calculated in C.7. That value will be copied here.
Note on AE359: For MSW used for purhcase steam emission factors are already based on fuel use estimates, so C.7 and C6 are not used.
Note on E360: For on-site projects that increase site energy use but reduce source energy use, enter source energy adjustments in Worksheet 4.3 Source Energy Credit.
Note on M360: Report the total output from the project, even if RECs for the project are not owned by the agency. The entry in REC percentages will be used to calculate how much is covered by RECs. Do not enter the amount of fuel used to generate the electricity here (i.e., LFG, biomass, etc...), only the electricty produced.
Note on Y360: If the site purchases delivered non-electric energy, enter the total amount here even if RECs for the project are not owned by the agency. The entry in REC percentages (Field A.8) will be used to calculate how much is covered by RECs. If the data is for purchased fuel such as LFG or tons of wood and you do not know the BTU value, enter the amount of fuel purchased in C.4. That value will be used to calculate fuel use in C.7 and will be copied here. If you don't have a calculation of how much energy a Ground Source Heat Pump saves compared to an air-to-air heat pump, enter the rating of the GSHP in tons in C.4 and the renewable energy value will be calculated in C.7. That value will be copied here.
Note on AE360: For MSW used for purhcase steam emission factors are already based on fuel use estimates, so C.7 and C6 are not used.
Note on E361: For on-site projects that increase site energy use but reduce source energy use, enter source energy adjustments in Worksheet 4.3 Source Energy Credit.
Note on M361: Report the total output from the project, even if RECs for the project are not owned by the agency. The entry in REC percentages will be used to calculate how much is covered by RECs. Do not enter the amount of fuel used to generate the electricity here (i.e., LFG, biomass, etc...), only the electricty produced.
Note on Y361: If the site purchases delivered non-electric energy, enter the total amount here even if RECs for the project are not owned by the agency. The entry in REC percentages (Field A.8) will be used to calculate how much is covered by RECs. If the data is for purchased fuel such as LFG or tons of wood and you do not know the BTU value, enter the amount of fuel purchased in C.4. That value will be used to calculate fuel use in C.7 and will be copied here. If you don't have a calculation of how much energy a Ground Source Heat Pump saves compared to an air-to-air heat pump, enter the rating of the GSHP in tons in C.4 and the renewable energy value will be calculated in C.7. That value will be copied here.
Note on AE361: For MSW used for purhcase steam emission factors are already based on fuel use estimates, so C.7 and C6 are not used.
Note on E362: For on-site projects that increase site energy use but reduce source energy use, enter source energy adjustments in Worksheet 4.3 Source Energy Credit.
Note on M362: Report the total output from the project, even if RECs for the project are not owned by the agency. The entry in REC percentages will be used to calculate how much is covered by RECs. Do not enter the amount of fuel used to generate the electricity here (i.e., LFG, biomass, etc...), only the electricty produced.
Note on Y362: If the site purchases delivered non-electric energy, enter the total amount here even if RECs for the project are not owned by the agency. The entry in REC percentages (Field A.8) will be used to calculate how much is covered by RECs. If the data is for purchased fuel such as LFG or tons of wood and you do not know the BTU value, enter the amount of fuel purchased in C.4. That value will be used to calculate fuel use in C.7 and will be copied here. If you don't have a calculation of how much energy a Ground Source Heat Pump saves compared to an air-to-air heat pump, enter the rating of the GSHP in tons in C.4 and the renewable energy value will be calculated in C.7. That value will be copied here.
Note on AE362: For MSW used for purhcase steam emission factors are already based on fuel use estimates, so C.7 and C6 are not used.
Note on E363: For on-site projects that increase site energy use but reduce source energy use, enter source energy adjustments in Worksheet 4.3 Source Energy Credit.
Note on M363: Report the total output from the project, even if RECs for the project are not owned by the agency. The entry in REC percentages will be used to calculate how much is covered by RECs. Do not enter the amount of fuel used to generate the electricity here (i.e., LFG, biomass, etc...), only the electricty produced.
Note on Y363: If the site purchases delivered non-electric energy, enter the total amount here even if RECs for the project are not owned by the agency. The entry in REC percentages (Field A.8) will be used to calculate how much is covered by RECs. If the data is for purchased fuel such as LFG or tons of wood and you do not know the BTU value, enter the amount of fuel purchased in C.4. That value will be used to calculate fuel use in C.7 and will be copied here. If you don't have a calculation of how much energy a Ground Source Heat Pump saves compared to an air-to-air heat pump, enter the rating of the GSHP in tons in C.4 and the renewable energy value will be calculated in C.7. That value will be copied here.
Note on AE363: For MSW used for purhcase steam emission factors are already based on fuel use estimates, so C.7 and C6 are not used.
Note on E364: For on-site projects that increase site energy use but reduce source energy use, enter source energy adjustments in Worksheet 4.3 Source Energy Credit.
Note on M364: Report the total output from the project, even if RECs for the project are not owned by the agency. The entry in REC percentages will be used to calculate how much is covered by RECs. Do not enter the amount of fuel used to generate the electricity here (i.e., LFG, biomass, etc...), only the electricty produced.
Note on Y364: If the site purchases delivered non-electric energy, enter the total amount here even if RECs for the project are not owned by the agency. The entry in REC percentages (Field A.8) will be used to calculate how much is covered by RECs. If the data is for purchased fuel such as LFG or tons of wood and you do not know the BTU value, enter the amount of fuel purchased in C.4. That value will be used to calculate fuel use in C.7 and will be copied here. If you don't have a calculation of how much energy a Ground Source Heat Pump saves compared to an air-to-air heat pump, enter the rating of the GSHP in tons in C.4 and the renewable energy value will be calculated in C.7. That value will be copied here.
Note on AE364: For MSW used for purhcase steam emission factors are already based on fuel use estimates, so C.7 and C6 are not used.
Note on E365: For on-site projects that increase site energy use but reduce source energy use, enter source energy adjustments in Worksheet 4.3 Source Energy Credit.
Note on M365: Report the total output from the project, even if RECs for the project are not owned by the agency. The entry in REC percentages will be used to calculate how much is covered by RECs. Do not enter the amount of fuel used to generate the electricity here (i.e., LFG, biomass, etc...), only the electricty produced.
Note on Y365: If the site purchases delivered non-electric energy, enter the total amount here even if RECs for the project are not owned by the agency. The entry in REC percentages (Field A.8) will be used to calculate how much is covered by RECs. If the data is for purchased fuel such as LFG or tons of wood and you do not know the BTU value, enter the amount of fuel purchased in C.4. That value will be used to calculate fuel use in C.7 and will be copied here. If you don't have a calculation of how much energy a Ground Source Heat Pump saves compared to an air-to-air heat pump, enter the rating of the GSHP in tons in C.4 and the renewable energy value will be calculated in C.7. That value will be copied here.
Note on AE365: For MSW used for purhcase steam emission factors are already based on fuel use estimates, so C.7 and C6 are not used.
Note on E366: For on-site projects that increase site energy use but reduce source energy use, enter source energy adjustments in Worksheet 4.3 Source Energy Credit.
Note on M366: Report the total output from the project, even if RECs for the project are not owned by the agency. The entry in REC percentages will be used to calculate how much is covered by RECs. Do not enter the amount of fuel used to generate the electricity here (i.e., LFG, biomass, etc...), only the electricty produced.
Note on Y366: If the site purchases delivered non-electric energy, enter the total amount here even if RECs for the project are not owned by the agency. The entry in REC percentages (Field A.8) will be used to calculate how much is covered by RECs. If the data is for purchased fuel such as LFG or tons of wood and you do not know the BTU value, enter the amount of fuel purchased in C.4. That value will be used to calculate fuel use in C.7 and will be copied here. If you don't have a calculation of how much energy a Ground Source Heat Pump saves compared to an air-to-air heat pump, enter the rating of the GSHP in tons in C.4 and the renewable energy value will be calculated in C.7. That value will be copied here.
Note on AE366: For MSW used for purhcase steam emission factors are already based on fuel use estimates, so C.7 and C6 are not used.
Note on E367: For on-site projects that increase site energy use but reduce source energy use, enter source energy adjustments in Worksheet 4.3 Source Energy Credit.
Note on M367: Report the total output from the project, even if RECs for the project are not owned by the agency. The entry in REC percentages will be used to calculate how much is covered by RECs. Do not enter the amount of fuel used to generate the electricity here (i.e., LFG, biomass, etc...), only the electricty produced.
Note on Y367: If the site purchases delivered non-electric energy, enter the total amount here even if RECs for the project are not owned by the agency. The entry in REC percentages (Field A.8) will be used to calculate how much is covered by RECs. If the data is for purchased fuel such as LFG or tons of wood and you do not know the BTU value, enter the amount of fuel purchased in C.4. That value will be used to calculate fuel use in C.7 and will be copied here. If you don't have a calculation of how much energy a Ground Source Heat Pump saves compared to an air-to-air heat pump, enter the rating of the GSHP in tons in C.4 and the renewable energy value will be calculated in C.7. That value will be copied here.
Note on AE367: For MSW used for purhcase steam emission factors are already based on fuel use estimates, so C.7 and C6 are not used.
Note on E368: For on-site projects that increase site energy use but reduce source energy use, enter source energy adjustments in Worksheet 4.3 Source Energy Credit.
Note on M368: Report the total output from the project, even if RECs for the project are not owned by the agency. The entry in REC percentages will be used to calculate how much is covered by RECs. Do not enter the amount of fuel used to generate the electricity here (i.e., LFG, biomass, etc...), only the electricty produced.
Note on Y368: If the site purchases delivered non-electric energy, enter the total amount here even if RECs for the project are not owned by the agency. The entry in REC percentages (Field A.8) will be used to calculate how much is covered by RECs. If the data is for purchased fuel such as LFG or tons of wood and you do not know the BTU value, enter the amount of fuel purchased in C.4. That value will be used to calculate fuel use in C.7 and will be copied here. If you don't have a calculation of how much energy a Ground Source Heat Pump saves compared to an air-to-air heat pump, enter the rating of the GSHP in tons in C.4 and the renewable energy value will be calculated in C.7. That value will be copied here.
Note on AE368: For MSW used for purhcase steam emission factors are already based on fuel use estimates, so C.7 and C6 are not used.
Note on E369: For on-site projects that increase site energy use but reduce source energy use, enter source energy adjustments in Worksheet 4.3 Source Energy Credit.
Note on M369: Report the total output from the project, even if RECs for the project are not owned by the agency. The entry in REC percentages will be used to calculate how much is covered by RECs. Do not enter the amount of fuel used to generate the electricity here (i.e., LFG, biomass, etc...), only the electricty produced.
Note on Y369: If the site purchases delivered non-electric energy, enter the total amount here even if RECs for the project are not owned by the agency. The entry in REC percentages (Field A.8) will be used to calculate how much is covered by RECs. If the data is for purchased fuel such as LFG or tons of wood and you do not know the BTU value, enter the amount of fuel purchased in C.4. That value will be used to calculate fuel use in C.7 and will be copied here. If you don't have a calculation of how much energy a Ground Source Heat Pump saves compared to an air-to-air heat pump, enter the rating of the GSHP in tons in C.4 and the renewable energy value will be calculated in C.7. That value will be copied here.
Note on AE369: For MSW used for purhcase steam emission factors are already based on fuel use estimates, so C.7 and C6 are not used.
Note on E370: For on-site projects that increase site energy use but reduce source energy use, enter source energy adjustments in Worksheet 4.3 Source Energy Credit.
Note on M370: Report the total output from the project, even if RECs for the project are not owned by the agency. The entry in REC percentages will be used to calculate how much is covered by RECs. Do not enter the amount of fuel used to generate the electricity here (i.e., LFG, biomass, etc...), only the electricty produced.
Note on Y370: If the site purchases delivered non-electric energy, enter the total amount here even if RECs for the project are not owned by the agency. The entry in REC percentages (Field A.8) will be used to calculate how much is covered by RECs. If the data is for purchased fuel such as LFG or tons of wood and you do not know the BTU value, enter the amount of fuel purchased in C.4. That value will be used to calculate fuel use in C.7 and will be copied here. If you don't have a calculation of how much energy a Ground Source Heat Pump saves compared to an air-to-air heat pump, enter the rating of the GSHP in tons in C.4 and the renewable energy value will be calculated in C.7. That value will be copied here.
Note on AE370: For MSW used for purhcase steam emission factors are already based on fuel use estimates, so C.7 and C6 are not used.
Note on E371: For on-site projects that increase site energy use but reduce source energy use, enter source energy adjustments in Worksheet 4.3 Source Energy Credit.
Note on M371: Report the total output from the project, even if RECs for the project are not owned by the agency. The entry in REC percentages will be used to calculate how much is covered by RECs. Do not enter the amount of fuel used to generate the electricity here (i.e., LFG, biomass, etc...), only the electricty produced.
Note on Y371: If the site purchases delivered non-electric energy, enter the total amount here even if RECs for the project are not owned by the agency. The entry in REC percentages (Field A.8) will be used to calculate how much is covered by RECs. If the data is for purchased fuel such as LFG or tons of wood and you do not know the BTU value, enter the amount of fuel purchased in C.4. That value will be used to calculate fuel use in C.7 and will be copied here. If you don't have a calculation of how much energy a Ground Source Heat Pump saves compared to an air-to-air heat pump, enter the rating of the GSHP in tons in C.4 and the renewable energy value will be calculated in C.7. That value will be copied here.
Note on AE371: For MSW used for purhcase steam emission factors are already based on fuel use estimates, so C.7 and C6 are not used.
Note on E372: For on-site projects that increase site energy use but reduce source energy use, enter source energy adjustments in Worksheet 4.3 Source Energy Credit.
Note on M372: Report the total output from the project, even if RECs for the project are not owned by the agency. The entry in REC percentages will be used to calculate how much is covered by RECs. Do not enter the amount of fuel used to generate the electricity here (i.e., LFG, biomass, etc...), only the electricty produced.
Note on Y372: If the site purchases delivered non-electric energy, enter the total amount here even if RECs for the project are not owned by the agency. The entry in REC percentages (Field A.8) will be used to calculate how much is covered by RECs. If the data is for purchased fuel such as LFG or tons of wood and you do not know the BTU value, enter the amount of fuel purchased in C.4. That value will be used to calculate fuel use in C.7 and will be copied here. If you don't have a calculation of how much energy a Ground Source Heat Pump saves compared to an air-to-air heat pump, enter the rating of the GSHP in tons in C.4 and the renewable energy value will be calculated in C.7. That value will be copied here.
Note on AE372: For MSW used for purhcase steam emission factors are already based on fuel use estimates, so C.7 and C6 are not used.
Note on E373: For on-site projects that increase site energy use but reduce source energy use, enter source energy adjustments in Worksheet 4.3 Source Energy Credit.
Note on M373: Report the total output from the project, even if RECs for the project are not owned by the agency. The entry in REC percentages will be used to calculate how much is covered by RECs. Do not enter the amount of fuel used to generate the electricity here (i.e., LFG, biomass, etc...), only the electricty produced.
Note on Y373: If the site purchases delivered non-electric energy, enter the total amount here even if RECs for the project are not owned by the agency. The entry in REC percentages (Field A.8) will be used to calculate how much is covered by RECs. If the data is for purchased fuel such as LFG or tons of wood and you do not know the BTU value, enter the amount of fuel purchased in C.4. That value will be used to calculate fuel use in C.7 and will be copied here. If you don't have a calculation of how much energy a Ground Source Heat Pump saves compared to an air-to-air heat pump, enter the rating of the GSHP in tons in C.4 and the renewable energy value will be calculated in C.7. That value will be copied here.
Note on AE373: For MSW used for purhcase steam emission factors are already based on fuel use estimates, so C.7 and C6 are not used.
Note on E374: For on-site projects that increase site energy use but reduce source energy use, enter source energy adjustments in Worksheet 4.3 Source Energy Credit.
Note on M374: Report the total output from the project, even if RECs for the project are not owned by the agency. The entry in REC percentages will be used to calculate how much is covered by RECs. Do not enter the amount of fuel used to generate the electricity here (i.e., LFG, biomass, etc...), only the electricty produced.
Note on Y374: If the site purchases delivered non-electric energy, enter the total amount here even if RECs for the project are not owned by the agency. The entry in REC percentages (Field A.8) will be used to calculate how much is covered by RECs. If the data is for purchased fuel such as LFG or tons of wood and you do not know the BTU value, enter the amount of fuel purchased in C.4. That value will be used to calculate fuel use in C.7 and will be copied here. If you don't have a calculation of how much energy a Ground Source Heat Pump saves compared to an air-to-air heat pump, enter the rating of the GSHP in tons in C.4 and the renewable energy value will be calculated in C.7. That value will be copied here.
Note on AE374: For MSW used for purhcase steam emission factors are already based on fuel use estimates, so C.7 and C6 are not used.
Note on E375: For on-site projects that increase site energy use but reduce source energy use, enter source energy adjustments in Worksheet 4.3 Source Energy Credit.
Note on M375: Report the total output from the project, even if RECs for the project are not owned by the agency. The entry in REC percentages will be used to calculate how much is covered by RECs. Do not enter the amount of fuel used to generate the electricity here (i.e., LFG, biomass, etc...), only the electricty produced.
Note on Y375: If the site purchases delivered non-electric energy, enter the total amount here even if RECs for the project are not owned by the agency. The entry in REC percentages (Field A.8) will be used to calculate how much is covered by RECs. If the data is for purchased fuel such as LFG or tons of wood and you do not know the BTU value, enter the amount of fuel purchased in C.4. That value will be used to calculate fuel use in C.7 and will be copied here. If you don't have a calculation of how much energy a Ground Source Heat Pump saves compared to an air-to-air heat pump, enter the rating of the GSHP in tons in C.4 and the renewable energy value will be calculated in C.7. That value will be copied here.
Note on AE375: For MSW used for purhcase steam emission factors are already based on fuel use estimates, so C.7 and C6 are not used.
Note on E376: For on-site projects that increase site energy use but reduce source energy use, enter source energy adjustments in Worksheet 4.3 Source Energy Credit.
Note on M376: Report the total output from the project, even if RECs for the project are not owned by the agency. The entry in REC percentages will be used to calculate how much is covered by RECs. Do not enter the amount of fuel used to generate the electricity here (i.e., LFG, biomass, etc...), only the electricty produced.
Note on Y376: If the site purchases delivered non-electric energy, enter the total amount here even if RECs for the project are not owned by the agency. The entry in REC percentages (Field A.8) will be used to calculate how much is covered by RECs. If the data is for purchased fuel such as LFG or tons of wood and you do not know the BTU value, enter the amount of fuel purchased in C.4. That value will be used to calculate fuel use in C.7 and will be copied here. If you don't have a calculation of how much energy a Ground Source Heat Pump saves compared to an air-to-air heat pump, enter the rating of the GSHP in tons in C.4 and the renewable energy value will be calculated in C.7. That value will be copied here.
Note on AE376: For MSW used for purhcase steam emission factors are already based on fuel use estimates, so C.7 and C6 are not used.
Note on E377: For on-site projects that increase site energy use but reduce source energy use, enter source energy adjustments in Worksheet 4.3 Source Energy Credit.
Note on M377: Report the total output from the project, even if RECs for the project are not owned by the agency. The entry in REC percentages will be used to calculate how much is covered by RECs. Do not enter the amount of fuel used to generate the electricity here (i.e., LFG, biomass, etc...), only the electricty produced.
Note on Y377: If the site purchases delivered non-electric energy, enter the total amount here even if RECs for the project are not owned by the agency. The entry in REC percentages (Field A.8) will be used to calculate how much is covered by RECs. If the data is for purchased fuel such as LFG or tons of wood and you do not know the BTU value, enter the amount of fuel purchased in C.4. That value will be used to calculate fuel use in C.7 and will be copied here. If you don't have a calculation of how much energy a Ground Source Heat Pump saves compared to an air-to-air heat pump, enter the rating of the GSHP in tons in C.4 and the renewable energy value will be calculated in C.7. That value will be copied here.
Note on AE377: For MSW used for purhcase steam emission factors are already based on fuel use estimates, so C.7 and C6 are not used.
Note on E378: For on-site projects that increase site energy use but reduce source energy use, enter source energy adjustments in Worksheet 4.3 Source Energy Credit.
Note on M378: Report the total output from the project, even if RECs for the project are not owned by the agency. The entry in REC percentages will be used to calculate how much is covered by RECs. Do not enter the amount of fuel used to generate the electricity here (i.e., LFG, biomass, etc...), only the electricty produced.
Note on Y378: If the site purchases delivered non-electric energy, enter the total amount here even if RECs for the project are not owned by the agency. The entry in REC percentages (Field A.8) will be used to calculate how much is covered by RECs. If the data is for purchased fuel such as LFG or tons of wood and you do not know the BTU value, enter the amount of fuel purchased in C.4. That value will be used to calculate fuel use in C.7 and will be copied here. If you don't have a calculation of how much energy a Ground Source Heat Pump saves compared to an air-to-air heat pump, enter the rating of the GSHP in tons in C.4 and the renewable energy value will be calculated in C.7. That value will be copied here.
Note on AE378: For MSW used for purhcase steam emission factors are already based on fuel use estimates, so C.7 and C6 are not used.
Note on E379: For on-site projects that increase site energy use but reduce source energy use, enter source energy adjustments in Worksheet 4.3 Source Energy Credit.
Note on M379: Report the total output from the project, even if RECs for the project are not owned by the agency. The entry in REC percentages will be used to calculate how much is covered by RECs. Do not enter the amount of fuel used to generate the electricity here (i.e., LFG, biomass, etc...), only the electricty produced.
Note on Y379: If the site purchases delivered non-electric energy, enter the total amount here even if RECs for the project are not owned by the agency. The entry in REC percentages (Field A.8) will be used to calculate how much is covered by RECs. If the data is for purchased fuel such as LFG or tons of wood and you do not know the BTU value, enter the amount of fuel purchased in C.4. That value will be used to calculate fuel use in C.7 and will be copied here. If you don't have a calculation of how much energy a Ground Source Heat Pump saves compared to an air-to-air heat pump, enter the rating of the GSHP in tons in C.4 and the renewable energy value will be calculated in C.7. That value will be copied here.
Note on AE379: For MSW used for purhcase steam emission factors are already based on fuel use estimates, so C.7 and C6 are not used.
Note on E380: For on-site projects that increase site energy use but reduce source energy use, enter source energy adjustments in Worksheet 4.3 Source Energy Credit.
Note on M380: Report the total output from the project, even if RECs for the project are not owned by the agency. The entry in REC percentages will be used to calculate how much is covered by RECs. Do not enter the amount of fuel used to generate the electricity here (i.e., LFG, biomass, etc...), only the electricty produced.
Note on Y380: If the site purchases delivered non-electric energy, enter the total amount here even if RECs for the project are not owned by the agency. The entry in REC percentages (Field A.8) will be used to calculate how much is covered by RECs. If the data is for purchased fuel such as LFG or tons of wood and you do not know the BTU value, enter the amount of fuel purchased in C.4. That value will be used to calculate fuel use in C.7 and will be copied here. If you don't have a calculation of how much energy a Ground Source Heat Pump saves compared to an air-to-air heat pump, enter the rating of the GSHP in tons in C.4 and the renewable energy value will be calculated in C.7. That value will be copied here.
Note on AE380: For MSW used for purhcase steam emission factors are already based on fuel use estimates, so C.7 and C6 are not used.
Note on E381: For on-site projects that increase site energy use but reduce source energy use, enter source energy adjustments in Worksheet 4.3 Source Energy Credit.
Note on M381: Report the total output from the project, even if RECs for the project are not owned by the agency. The entry in REC percentages will be used to calculate how much is covered by RECs. Do not enter the amount of fuel used to generate the electricity here (i.e., LFG, biomass, etc...), only the electricty produced.
Note on Y381: If the site purchases delivered non-electric energy, enter the total amount here even if RECs for the project are not owned by the agency. The entry in REC percentages (Field A.8) will be used to calculate how much is covered by RECs. If the data is for purchased fuel such as LFG or tons of wood and you do not know the BTU value, enter the amount of fuel purchased in C.4. That value will be used to calculate fuel use in C.7 and will be copied here. If you don't have a calculation of how much energy a Ground Source Heat Pump saves compared to an air-to-air heat pump, enter the rating of the GSHP in tons in C.4 and the renewable energy value will be calculated in C.7. That value will be copied here.
Note on AE381: For MSW used for purhcase steam emission factors are already based on fuel use estimates, so C.7 and C6 are not used.
Note on E382: For on-site projects that increase site energy use but reduce source energy use, enter source energy adjustments in Worksheet 4.3 Source Energy Credit.
Note on M382: Report the total output from the project, even if RECs for the project are not owned by the agency. The entry in REC percentages will be used to calculate how much is covered by RECs. Do not enter the amount of fuel used to generate the electricity here (i.e., LFG, biomass, etc...), only the electricty produced.
Note on Y382: If the site purchases delivered non-electric energy, enter the total amount here even if RECs for the project are not owned by the agency. The entry in REC percentages (Field A.8) will be used to calculate how much is covered by RECs. If the data is for purchased fuel such as LFG or tons of wood and you do not know the BTU value, enter the amount of fuel purchased in C.4. That value will be used to calculate fuel use in C.7 and will be copied here. If you don't have a calculation of how much energy a Ground Source Heat Pump saves compared to an air-to-air heat pump, enter the rating of the GSHP in tons in C.4 and the renewable energy value will be calculated in C.7. That value will be copied here.
Note on AE382: For MSW used for purhcase steam emission factors are already based on fuel use estimates, so C.7 and C6 are not used.
Note on E383: For on-site projects that increase site energy use but reduce source energy use, enter source energy adjustments in Worksheet 4.3 Source Energy Credit.
Note on M383: Report the total output from the project, even if RECs for the project are not owned by the agency. The entry in REC percentages will be used to calculate how much is covered by RECs. Do not enter the amount of fuel used to generate the electricity here (i.e., LFG, biomass, etc...), only the electricty produced.
Note on Y383: If the site purchases delivered non-electric energy, enter the total amount here even if RECs for the project are not owned by the agency. The entry in REC percentages (Field A.8) will be used to calculate how much is covered by RECs. If the data is for purchased fuel such as LFG or tons of wood and you do not know the BTU value, enter the amount of fuel purchased in C.4. That value will be used to calculate fuel use in C.7 and will be copied here. If you don't have a calculation of how much energy a Ground Source Heat Pump saves compared to an air-to-air heat pump, enter the rating of the GSHP in tons in C.4 and the renewable energy value will be calculated in C.7. That value will be copied here.
Note on AE383: For MSW used for purhcase steam emission factors are already based on fuel use estimates, so C.7 and C6 are not used.
Note on E384: For on-site projects that increase site energy use but reduce source energy use, enter source energy adjustments in Worksheet 4.3 Source Energy Credit.
Note on M384: Report the total output from the project, even if RECs for the project are not owned by the agency. The entry in REC percentages will be used to calculate how much is covered by RECs. Do not enter the amount of fuel used to generate the electricity here (i.e., LFG, biomass, etc...), only the electricty produced.
Note on Y384: If the site purchases delivered non-electric energy, enter the total amount here even if RECs for the project are not owned by the agency. The entry in REC percentages (Field A.8) will be used to calculate how much is covered by RECs. If the data is for purchased fuel such as LFG or tons of wood and you do not know the BTU value, enter the amount of fuel purchased in C.4. That value will be used to calculate fuel use in C.7 and will be copied here. If you don't have a calculation of how much energy a Ground Source Heat Pump saves compared to an air-to-air heat pump, enter the rating of the GSHP in tons in C.4 and the renewable energy value will be calculated in C.7. That value will be copied here.
Note on AE384: For MSW used for purhcase steam emission factors are already based on fuel use estimates, so C.7 and C6 are not used.
Note on E385: For on-site projects that increase site energy use but reduce source energy use, enter source energy adjustments in Worksheet 4.3 Source Energy Credit.
Note on M385: Report the total output from the project, even if RECs for the project are not owned by the agency. The entry in REC percentages will be used to calculate how much is covered by RECs. Do not enter the amount of fuel used to generate the electricity here (i.e., LFG, biomass, etc...), only the electricty produced.
Note on Y385: If the site purchases delivered non-electric energy, enter the total amount here even if RECs for the project are not owned by the agency. The entry in REC percentages (Field A.8) will be used to calculate how much is covered by RECs. If the data is for purchased fuel such as LFG or tons of wood and you do not know the BTU value, enter the amount of fuel purchased in C.4. That value will be used to calculate fuel use in C.7 and will be copied here. If you don't have a calculation of how much energy a Ground Source Heat Pump saves compared to an air-to-air heat pump, enter the rating of the GSHP in tons in C.4 and the renewable energy value will be calculated in C.7. That value will be copied here.
Note on AE385: For MSW used for purhcase steam emission factors are already based on fuel use estimates, so C.7 and C6 are not used.
Note on E386: For on-site projects that increase site energy use but reduce source energy use, enter source energy adjustments in Worksheet 4.3 Source Energy Credit.
Note on M386: Report the total output from the project, even if RECs for the project are not owned by the agency. The entry in REC percentages will be used to calculate how much is covered by RECs. Do not enter the amount of fuel used to generate the electricity here (i.e., LFG, biomass, etc...), only the electricty produced.
Note on Y386: If the site purchases delivered non-electric energy, enter the total amount here even if RECs for the project are not owned by the agency. The entry in REC percentages (Field A.8) will be used to calculate how much is covered by RECs. If the data is for purchased fuel such as LFG or tons of wood and you do not know the BTU value, enter the amount of fuel purchased in C.4. That value will be used to calculate fuel use in C.7 and will be copied here. If you don't have a calculation of how much energy a Ground Source Heat Pump saves compared to an air-to-air heat pump, enter the rating of the GSHP in tons in C.4 and the renewable energy value will be calculated in C.7. That value will be copied here.
Note on AE386: For MSW used for purhcase steam emission factors are already based on fuel use estimates, so C.7 and C6 are not used.
Note on E387: For on-site projects that increase site energy use but reduce source energy use, enter source energy adjustments in Worksheet 4.3 Source Energy Credit.
Note on M387: Report the total output from the project, even if RECs for the project are not owned by the agency. The entry in REC percentages will be used to calculate how much is covered by RECs. Do not enter the amount of fuel used to generate the electricity here (i.e., LFG, biomass, etc...), only the electricty produced.
Note on Y387: If the site purchases delivered non-electric energy, enter the total amount here even if RECs for the project are not owned by the agency. The entry in REC percentages (Field A.8) will be used to calculate how much is covered by RECs. If the data is for purchased fuel such as LFG or tons of wood and you do not know the BTU value, enter the amount of fuel purchased in C.4. That value will be used to calculate fuel use in C.7 and will be copied here. If you don't have a calculation of how much energy a Ground Source Heat Pump saves compared to an air-to-air heat pump, enter the rating of the GSHP in tons in C.4 and the renewable energy value will be calculated in C.7. That value will be copied here.
Note on AE387: For MSW used for purhcase steam emission factors are already based on fuel use estimates, so C.7 and C6 are not used.
Note on E388: For on-site projects that increase site energy use but reduce source energy use, enter source energy adjustments in Worksheet 4.3 Source Energy Credit.
Note on M388: Report the total output from the project, even if RECs for the project are not owned by the agency. The entry in REC percentages will be used to calculate how much is covered by RECs. Do not enter the amount of fuel used to generate the electricity here (i.e., LFG, biomass, etc...), only the electricty produced.
Note on Y388: If the site purchases delivered non-electric energy, enter the total amount here even if RECs for the project are not owned by the agency. The entry in REC percentages (Field A.8) will be used to calculate how much is covered by RECs. If the data is for purchased fuel such as LFG or tons of wood and you do not know the BTU value, enter the amount of fuel purchased in C.4. That value will be used to calculate fuel use in C.7 and will be copied here. If you don't have a calculation of how much energy a Ground Source Heat Pump saves compared to an air-to-air heat pump, enter the rating of the GSHP in tons in C.4 and the renewable energy value will be calculated in C.7. That value will be copied here.
Note on AE388: For MSW used for purhcase steam emission factors are already based on fuel use estimates, so C.7 and C6 are not used.
Note on E389: For on-site projects that increase site energy use but reduce source energy use, enter source energy adjustments in Worksheet 4.3 Source Energy Credit.
Note on M389: Report the total output from the project, even if RECs for the project are not owned by the agency. The entry in REC percentages will be used to calculate how much is covered by RECs. Do not enter the amount of fuel used to generate the electricity here (i.e., LFG, biomass, etc...), only the electricty produced.
Note on Y389: If the site purchases delivered non-electric energy, enter the total amount here even if RECs for the project are not owned by the agency. The entry in REC percentages (Field A.8) will be used to calculate how much is covered by RECs. If the data is for purchased fuel such as LFG or tons of wood and you do not know the BTU value, enter the amount of fuel purchased in C.4. That value will be used to calculate fuel use in C.7 and will be copied here. If you don't have a calculation of how much energy a Ground Source Heat Pump saves compared to an air-to-air heat pump, enter the rating of the GSHP in tons in C.4 and the renewable energy value will be calculated in C.7. That value will be copied here.
Note on AE389: For MSW used for purhcase steam emission factors are already based on fuel use estimates, so C.7 and C6 are not used.
Note on E390: For on-site projects that increase site energy use but reduce source energy use, enter source energy adjustments in Worksheet 4.3 Source Energy Credit.
Note on M390: Report the total output from the project, even if RECs for the project are not owned by the agency. The entry in REC percentages will be used to calculate how much is covered by RECs. Do not enter the amount of fuel used to generate the electricity here (i.e., LFG, biomass, etc...), only the electricty produced.
Note on Y390: If the site purchases delivered non-electric energy, enter the total amount here even if RECs for the project are not owned by the agency. The entry in REC percentages (Field A.8) will be used to calculate how much is covered by RECs. If the data is for purchased fuel such as LFG or tons of wood and you do not know the BTU value, enter the amount of fuel purchased in C.4. That value will be used to calculate fuel use in C.7 and will be copied here. If you don't have a calculation of how much energy a Ground Source Heat Pump saves compared to an air-to-air heat pump, enter the rating of the GSHP in tons in C.4 and the renewable energy value will be calculated in C.7. That value will be copied here.
Note on AE390: For MSW used for purhcase steam emission factors are already based on fuel use estimates, so C.7 and C6 are not used.
Note on E391: For on-site projects that increase site energy use but reduce source energy use, enter source energy adjustments in Worksheet 4.3 Source Energy Credit.
Note on M391: Report the total output from the project, even if RECs for the project are not owned by the agency. The entry in REC percentages will be used to calculate how much is covered by RECs. Do not enter the amount of fuel used to generate the electricity here (i.e., LFG, biomass, etc...), only the electricty produced.
Note on Y391: If the site purchases delivered non-electric energy, enter the total amount here even if RECs for the project are not owned by the agency. The entry in REC percentages (Field A.8) will be used to calculate how much is covered by RECs. If the data is for purchased fuel such as LFG or tons of wood and you do not know the BTU value, enter the amount of fuel purchased in C.4. That value will be used to calculate fuel use in C.7 and will be copied here. If you don't have a calculation of how much energy a Ground Source Heat Pump saves compared to an air-to-air heat pump, enter the rating of the GSHP in tons in C.4 and the renewable energy value will be calculated in C.7. That value will be copied here.
Note on AE391: For MSW used for purhcase steam emission factors are already based on fuel use estimates, so C.7 and C6 are not used.
Note on E392: For on-site projects that increase site energy use but reduce source energy use, enter source energy adjustments in Worksheet 4.3 Source Energy Credit.
Note on M392: Report the total output from the project, even if RECs for the project are not owned by the agency. The entry in REC percentages will be used to calculate how much is covered by RECs. Do not enter the amount of fuel used to generate the electricity here (i.e., LFG, biomass, etc...), only the electricty produced.
Note on Y392: If the site purchases delivered non-electric energy, enter the total amount here even if RECs for the project are not owned by the agency. The entry in REC percentages (Field A.8) will be used to calculate how much is covered by RECs. If the data is for purchased fuel such as LFG or tons of wood and you do not know the BTU value, enter the amount of fuel purchased in C.4. That value will be used to calculate fuel use in C.7 and will be copied here. If you don't have a calculation of how much energy a Ground Source Heat Pump saves compared to an air-to-air heat pump, enter the rating of the GSHP in tons in C.4 and the renewable energy value will be calculated in C.7. That value will be copied here.
Note on AE392: For MSW used for purhcase steam emission factors are already based on fuel use estimates, so C.7 and C6 are not used.
Note on E393: For on-site projects that increase site energy use but reduce source energy use, enter source energy adjustments in Worksheet 4.3 Source Energy Credit.
Note on M393: Report the total output from the project, even if RECs for the project are not owned by the agency. The entry in REC percentages will be used to calculate how much is covered by RECs. Do not enter the amount of fuel used to generate the electricity here (i.e., LFG, biomass, etc...), only the electricty produced.
Note on Y393: If the site purchases delivered non-electric energy, enter the total amount here even if RECs for the project are not owned by the agency. The entry in REC percentages (Field A.8) will be used to calculate how much is covered by RECs. If the data is for purchased fuel such as LFG or tons of wood and you do not know the BTU value, enter the amount of fuel purchased in C.4. That value will be used to calculate fuel use in C.7 and will be copied here. If you don't have a calculation of how much energy a Ground Source Heat Pump saves compared to an air-to-air heat pump, enter the rating of the GSHP in tons in C.4 and the renewable energy value will be calculated in C.7. That value will be copied here.
Note on AE393: For MSW used for purhcase steam emission factors are already based on fuel use estimates, so C.7 and C6 are not used.
Note on E394: For on-site projects that increase site energy use but reduce source energy use, enter source energy adjustments in Worksheet 4.3 Source Energy Credit.
Note on M394: Report the total output from the project, even if RECs for the project are not owned by the agency. The entry in REC percentages will be used to calculate how much is covered by RECs. Do not enter the amount of fuel used to generate the electricity here (i.e., LFG, biomass, etc...), only the electricty produced.
Note on Y394: If the site purchases delivered non-electric energy, enter the total amount here even if RECs for the project are not owned by the agency. The entry in REC percentages (Field A.8) will be used to calculate how much is covered by RECs. If the data is for purchased fuel such as LFG or tons of wood and you do not know the BTU value, enter the amount of fuel purchased in C.4. That value will be used to calculate fuel use in C.7 and will be copied here. If you don't have a calculation of how much energy a Ground Source Heat Pump saves compared to an air-to-air heat pump, enter the rating of the GSHP in tons in C.4 and the renewable energy value will be calculated in C.7. That value will be copied here.
Note on AE394: For MSW used for purhcase steam emission factors are already based on fuel use estimates, so C.7 and C6 are not used.
Note on E395: For on-site projects that increase site energy use but reduce source energy use, enter source energy adjustments in Worksheet 4.3 Source Energy Credit.
Note on M395: Report the total output from the project, even if RECs for the project are not owned by the agency. The entry in REC percentages will be used to calculate how much is covered by RECs. Do not enter the amount of fuel used to generate the electricity here (i.e., LFG, biomass, etc...), only the electricty produced.
Note on Y395: If the site purchases delivered non-electric energy, enter the total amount here even if RECs for the project are not owned by the agency. The entry in REC percentages (Field A.8) will be used to calculate how much is covered by RECs. If the data is for purchased fuel such as LFG or tons of wood and you do not know the BTU value, enter the amount of fuel purchased in C.4. That value will be used to calculate fuel use in C.7 and will be copied here. If you don't have a calculation of how much energy a Ground Source Heat Pump saves compared to an air-to-air heat pump, enter the rating of the GSHP in tons in C.4 and the renewable energy value will be calculated in C.7. That value will be copied here.
Note on AE395: For MSW used for purhcase steam emission factors are already based on fuel use estimates, so C.7 and C6 are not used.
Note on E396: For on-site projects that increase site energy use but reduce source energy use, enter source energy adjustments in Worksheet 4.3 Source Energy Credit.
Note on M396: Report the total output from the project, even if RECs for the project are not owned by the agency. The entry in REC percentages will be used to calculate how much is covered by RECs. Do not enter the amount of fuel used to generate the electricity here (i.e., LFG, biomass, etc...), only the electricty produced.
Note on Y396: If the site purchases delivered non-electric energy, enter the total amount here even if RECs for the project are not owned by the agency. The entry in REC percentages (Field A.8) will be used to calculate how much is covered by RECs. If the data is for purchased fuel such as LFG or tons of wood and you do not know the BTU value, enter the amount of fuel purchased in C.4. That value will be used to calculate fuel use in C.7 and will be copied here. If you don't have a calculation of how much energy a Ground Source Heat Pump saves compared to an air-to-air heat pump, enter the rating of the GSHP in tons in C.4 and the renewable energy value will be calculated in C.7. That value will be copied here.
Note on AE396: For MSW used for purhcase steam emission factors are already based on fuel use estimates, so C.7 and C6 are not used.
Note on E397: For on-site projects that increase site energy use but reduce source energy use, enter source energy adjustments in Worksheet 4.3 Source Energy Credit.
Note on M397: Report the total output from the project, even if RECs for the project are not owned by the agency. The entry in REC percentages will be used to calculate how much is covered by RECs. Do not enter the amount of fuel used to generate the electricity here (i.e., LFG, biomass, etc...), only the electricty produced.
Note on Y397: If the site purchases delivered non-electric energy, enter the total amount here even if RECs for the project are not owned by the agency. The entry in REC percentages (Field A.8) will be used to calculate how much is covered by RECs. If the data is for purchased fuel such as LFG or tons of wood and you do not know the BTU value, enter the amount of fuel purchased in C.4. That value will be used to calculate fuel use in C.7 and will be copied here. If you don't have a calculation of how much energy a Ground Source Heat Pump saves compared to an air-to-air heat pump, enter the rating of the GSHP in tons in C.4 and the renewable energy value will be calculated in C.7. That value will be copied here.
Note on AE397: For MSW used for purhcase steam emission factors are already based on fuel use estimates, so C.7 and C6 are not used.
Note on E398: For on-site projects that increase site energy use but reduce source energy use, enter source energy adjustments in Worksheet 4.3 Source Energy Credit.
Note on M398: Report the total output from the project, even if RECs for the project are not owned by the agency. The entry in REC percentages will be used to calculate how much is covered by RECs. Do not enter the amount of fuel used to generate the electricity here (i.e., LFG, biomass, etc...), only the electricty produced.
Note on Y398: If the site purchases delivered non-electric energy, enter the total amount here even if RECs for the project are not owned by the agency. The entry in REC percentages (Field A.8) will be used to calculate how much is covered by RECs. If the data is for purchased fuel such as LFG or tons of wood and you do not know the BTU value, enter the amount of fuel purchased in C.4. That value will be used to calculate fuel use in C.7 and will be copied here. If you don't have a calculation of how much energy a Ground Source Heat Pump saves compared to an air-to-air heat pump, enter the rating of the GSHP in tons in C.4 and the renewable energy value will be calculated in C.7. That value will be copied here.
Note on AE398: For MSW used for purhcase steam emission factors are already based on fuel use estimates, so C.7 and C6 are not used.
Note on E399: For on-site projects that increase site energy use but reduce source energy use, enter source energy adjustments in Worksheet 4.3 Source Energy Credit.
Note on M399: Report the total output from the project, even if RECs for the project are not owned by the agency. The entry in REC percentages will be used to calculate how much is covered by RECs. Do not enter the amount of fuel used to generate the electricity here (i.e., LFG, biomass, etc...), only the electricty produced.
Note on Y399: If the site purchases delivered non-electric energy, enter the total amount here even if RECs for the project are not owned by the agency. The entry in REC percentages (Field A.8) will be used to calculate how much is covered by RECs. If the data is for purchased fuel such as LFG or tons of wood and you do not know the BTU value, enter the amount of fuel purchased in C.4. That value will be used to calculate fuel use in C.7 and will be copied here. If you don't have a calculation of how much energy a Ground Source Heat Pump saves compared to an air-to-air heat pump, enter the rating of the GSHP in tons in C.4 and the renewable energy value will be calculated in C.7. That value will be copied here.
Note on AE399: For MSW used for purhcase steam emission factors are already based on fuel use estimates, so C.7 and C6 are not used.
Note on E400: For on-site projects that increase site energy use but reduce source energy use, enter source energy adjustments in Worksheet 4.3 Source Energy Credit.
Note on M400: Report the total output from the project, even if RECs for the project are not owned by the agency. The entry in REC percentages will be used to calculate how much is covered by RECs. Do not enter the amount of fuel used to generate the electricity here (i.e., LFG, biomass, etc...), only the electricty produced.
Note on Y400: If the site purchases delivered non-electric energy, enter the total amount here even if RECs for the project are not owned by the agency. The entry in REC percentages (Field A.8) will be used to calculate how much is covered by RECs. If the data is for purchased fuel such as LFG or tons of wood and you do not know the BTU value, enter the amount of fuel purchased in C.4. That value will be used to calculate fuel use in C.7 and will be copied here. If you don't have a calculation of how much energy a Ground Source Heat Pump saves compared to an air-to-air heat pump, enter the rating of the GSHP in tons in C.4 and the renewable energy value will be calculated in C.7. That value will be copied here.
Note on AE400: For MSW used for purhcase steam emission factors are already based on fuel use estimates, so C.7 and C6 are not used.
Note on E401: For on-site projects that increase site energy use but reduce source energy use, enter source energy adjustments in Worksheet 4.3 Source Energy Credit.
Note on M401: Report the total output from the project, even if RECs for the project are not owned by the agency. The entry in REC percentages will be used to calculate how much is covered by RECs. Do not enter the amount of fuel used to generate the electricity here (i.e., LFG, biomass, etc...), only the electricty produced.
Note on Y401: If the site purchases delivered non-electric energy, enter the total amount here even if RECs for the project are not owned by the agency. The entry in REC percentages (Field A.8) will be used to calculate how much is covered by RECs. If the data is for purchased fuel such as LFG or tons of wood and you do not know the BTU value, enter the amount of fuel purchased in C.4. That value will be used to calculate fuel use in C.7 and will be copied here. If you don't have a calculation of how much energy a Ground Source Heat Pump saves compared to an air-to-air heat pump, enter the rating of the GSHP in tons in C.4 and the renewable energy value will be calculated in C.7. That value will be copied here.
Note on AE401: For MSW used for purhcase steam emission factors are already based on fuel use estimates, so C.7 and C6 are not used.
Note on E402: For on-site projects that increase site energy use but reduce source energy use, enter source energy adjustments in Worksheet 4.3 Source Energy Credit.
Note on M402: Report the total output from the project, even if RECs for the project are not owned by the agency. The entry in REC percentages will be used to calculate how much is covered by RECs. Do not enter the amount of fuel used to generate the electricity here (i.e., LFG, biomass, etc...), only the electricty produced.
Note on Y402: If the site purchases delivered non-electric energy, enter the total amount here even if RECs for the project are not owned by the agency. The entry in REC percentages (Field A.8) will be used to calculate how much is covered by RECs. If the data is for purchased fuel such as LFG or tons of wood and you do not know the BTU value, enter the amount of fuel purchased in C.4. That value will be used to calculate fuel use in C.7 and will be copied here. If you don't have a calculation of how much energy a Ground Source Heat Pump saves compared to an air-to-air heat pump, enter the rating of the GSHP in tons in C.4 and the renewable energy value will be calculated in C.7. That value will be copied here.
Note on AE402: For MSW used for purhcase steam emission factors are already based on fuel use estimates, so C.7 and C6 are not used.
Note on E403: For on-site projects that increase site energy use but reduce source energy use, enter source energy adjustments in Worksheet 4.3 Source Energy Credit.
Note on M403: Report the total output from the project, even if RECs for the project are not owned by the agency. The entry in REC percentages will be used to calculate how much is covered by RECs. Do not enter the amount of fuel used to generate the electricity here (i.e., LFG, biomass, etc...), only the electricty produced.
Note on Y403: If the site purchases delivered non-electric energy, enter the total amount here even if RECs for the project are not owned by the agency. The entry in REC percentages (Field A.8) will be used to calculate how much is covered by RECs. If the data is for purchased fuel such as LFG or tons of wood and you do not know the BTU value, enter the amount of fuel purchased in C.4. That value will be used to calculate fuel use in C.7 and will be copied here. If you don't have a calculation of how much energy a Ground Source Heat Pump saves compared to an air-to-air heat pump, enter the rating of the GSHP in tons in C.4 and the renewable energy value will be calculated in C.7. That value will be copied here.
Note on AE403: For MSW used for purhcase steam emission factors are already based on fuel use estimates, so C.7 and C6 are not used.
Note on E404: For on-site projects that increase site energy use but reduce source energy use, enter source energy adjustments in Worksheet 4.3 Source Energy Credit.
Note on M404: Report the total output from the project, even if RECs for the project are not owned by the agency. The entry in REC percentages will be used to calculate how much is covered by RECs. Do not enter the amount of fuel used to generate the electricity here (i.e., LFG, biomass, etc...), only the electricty produced.
Note on Y404: If the site purchases delivered non-electric energy, enter the total amount here even if RECs for the project are not owned by the agency. The entry in REC percentages (Field A.8) will be used to calculate how much is covered by RECs. If the data is for purchased fuel such as LFG or tons of wood and you do not know the BTU value, enter the amount of fuel purchased in C.4. That value will be used to calculate fuel use in C.7 and will be copied here. If you don't have a calculation of how much energy a Ground Source Heat Pump saves compared to an air-to-air heat pump, enter the rating of the GSHP in tons in C.4 and the renewable energy value will be calculated in C.7. That value will be copied here.
Note on AE404: For MSW used for purhcase steam emission factors are already based on fuel use estimates, so C.7 and C6 are not used.
Note on E405: For on-site projects that increase site energy use but reduce source energy use, enter source energy adjustments in Worksheet 4.3 Source Energy Credit.
Note on M405: Report the total output from the project, even if RECs for the project are not owned by the agency. The entry in REC percentages will be used to calculate how much is covered by RECs. Do not enter the amount of fuel used to generate the electricity here (i.e., LFG, biomass, etc...), only the electricty produced.
Note on Y405: If the site purchases delivered non-electric energy, enter the total amount here even if RECs for the project are not owned by the agency. The entry in REC percentages (Field A.8) will be used to calculate how much is covered by RECs. If the data is for purchased fuel such as LFG or tons of wood and you do not know the BTU value, enter the amount of fuel purchased in C.4. That value will be used to calculate fuel use in C.7 and will be copied here. If you don't have a calculation of how much energy a Ground Source Heat Pump saves compared to an air-to-air heat pump, enter the rating of the GSHP in tons in C.4 and the renewable energy value will be calculated in C.7. That value will be copied here.
Note on AE405: For MSW used for purhcase steam emission factors are already based on fuel use estimates, so C.7 and C6 are not used.
Note on E406: For on-site projects that increase site energy use but reduce source energy use, enter source energy adjustments in Worksheet 4.3 Source Energy Credit.
Note on M406: Report the total output from the project, even if RECs for the project are not owned by the agency. The entry in REC percentages will be used to calculate how much is covered by RECs. Do not enter the amount of fuel used to generate the electricity here (i.e., LFG, biomass, etc...), only the electricty produced.
Note on Y406: If the site purchases delivered non-electric energy, enter the total amount here even if RECs for the project are not owned by the agency. The entry in REC percentages (Field A.8) will be used to calculate how much is covered by RECs. If the data is for purchased fuel such as LFG or tons of wood and you do not know the BTU value, enter the amount of fuel purchased in C.4. That value will be used to calculate fuel use in C.7 and will be copied here. If you don't have a calculation of how much energy a Ground Source Heat Pump saves compared to an air-to-air heat pump, enter the rating of the GSHP in tons in C.4 and the renewable energy value will be calculated in C.7. That value will be copied here.
Note on AE406: For MSW used for purhcase steam emission factors are already based on fuel use estimates, so C.7 and C6 are not used.
Note on E407: For on-site projects that increase site energy use but reduce source energy use, enter source energy adjustments in Worksheet 4.3 Source Energy Credit.
Note on M407: Report the total output from the project, even if RECs for the project are not owned by the agency. The entry in REC percentages will be used to calculate how much is covered by RECs. Do not enter the amount of fuel used to generate the electricity here (i.e., LFG, biomass, etc...), only the electricty produced.
Note on Y407: If the site purchases delivered non-electric energy, enter the total amount here even if RECs for the project are not owned by the agency. The entry in REC percentages (Field A.8) will be used to calculate how much is covered by RECs. If the data is for purchased fuel such as LFG or tons of wood and you do not know the BTU value, enter the amount of fuel purchased in C.4. That value will be used to calculate fuel use in C.7 and will be copied here. If you don't have a calculation of how much energy a Ground Source Heat Pump saves compared to an air-to-air heat pump, enter the rating of the GSHP in tons in C.4 and the renewable energy value will be calculated in C.7. That value will be copied here.
Note on AE407: For MSW used for purhcase steam emission factors are already based on fuel use estimates, so C.7 and C6 are not used.
Note on E408: For on-site projects that increase site energy use but reduce source energy use, enter source energy adjustments in Worksheet 4.3 Source Energy Credit.
Note on M408: Report the total output from the project, even if RECs for the project are not owned by the agency. The entry in REC percentages will be used to calculate how much is covered by RECs. Do not enter the amount of fuel used to generate the electricity here (i.e., LFG, biomass, etc...), only the electricty produced.
Note on Y408: If the site purchases delivered non-electric energy, enter the total amount here even if RECs for the project are not owned by the agency. The entry in REC percentages (Field A.8) will be used to calculate how much is covered by RECs. If the data is for purchased fuel such as LFG or tons of wood and you do not know the BTU value, enter the amount of fuel purchased in C.4. That value will be used to calculate fuel use in C.7 and will be copied here. If you don't have a calculation of how much energy a Ground Source Heat Pump saves compared to an air-to-air heat pump, enter the rating of the GSHP in tons in C.4 and the renewable energy value will be calculated in C.7. That value will be copied here.
Note on AE408: For MSW used for purhcase steam emission factors are already based on fuel use estimates, so C.7 and C6 are not used.
Note on E409: For on-site projects that increase site energy use but reduce source energy use, enter source energy adjustments in Worksheet 4.3 Source Energy Credit.
Note on M409: Report the total output from the project, even if RECs for the project are not owned by the agency. The entry in REC percentages will be used to calculate how much is covered by RECs. Do not enter the amount of fuel used to generate the electricity here (i.e., LFG, biomass, etc...), only the electricty produced.
Note on Y409: If the site purchases delivered non-electric energy, enter the total amount here even if RECs for the project are not owned by the agency. The entry in REC percentages (Field A.8) will be used to calculate how much is covered by RECs. If the data is for purchased fuel such as LFG or tons of wood and you do not know the BTU value, enter the amount of fuel purchased in C.4. That value will be used to calculate fuel use in C.7 and will be copied here. If you don't have a calculation of how much energy a Ground Source Heat Pump saves compared to an air-to-air heat pump, enter the rating of the GSHP in tons in C.4 and the renewable energy value will be calculated in C.7. That value will be copied here.
Note on AE409: For MSW used for purhcase steam emission factors are already based on fuel use estimates, so C.7 and C6 are not used.
Note on E410: For on-site projects that increase site energy use but reduce source energy use, enter source energy adjustments in Worksheet 4.3 Source Energy Credit.
Note on M410: Report the total output from the project, even if RECs for the project are not owned by the agency. The entry in REC percentages will be used to calculate how much is covered by RECs. Do not enter the amount of fuel used to generate the electricity here (i.e., LFG, biomass, etc...), only the electricty produced.
Note on Y410: If the site purchases delivered non-electric energy, enter the total amount here even if RECs for the project are not owned by the agency. The entry in REC percentages (Field A.8) will be used to calculate how much is covered by RECs. If the data is for purchased fuel such as LFG or tons of wood and you do not know the BTU value, enter the amount of fuel purchased in C.4. That value will be used to calculate fuel use in C.7 and will be copied here. If you don't have a calculation of how much energy a Ground Source Heat Pump saves compared to an air-to-air heat pump, enter the rating of the GSHP in tons in C.4 and the renewable energy value will be calculated in C.7. That value will be copied here.
Note on AE410: For MSW used for purhcase steam emission factors are already based on fuel use estimates, so C.7 and C6 are not used.
Note on E411: For on-site projects that increase site energy use but reduce source energy use, enter source energy adjustments in Worksheet 4.3 Source Energy Credit.
Note on M411: Report the total output from the project, even if RECs for the project are not owned by the agency. The entry in REC percentages will be used to calculate how much is covered by RECs. Do not enter the amount of fuel used to generate the electricity here (i.e., LFG, biomass, etc...), only the electricty produced.
Note on Y411: If the site purchases delivered non-electric energy, enter the total amount here even if RECs for the project are not owned by the agency. The entry in REC percentages (Field A.8) will be used to calculate how much is covered by RECs. If the data is for purchased fuel such as LFG or tons of wood and you do not know the BTU value, enter the amount of fuel purchased in C.4. That value will be used to calculate fuel use in C.7 and will be copied here. If you don't have a calculation of how much energy a Ground Source Heat Pump saves compared to an air-to-air heat pump, enter the rating of the GSHP in tons in C.4 and the renewable energy value will be calculated in C.7. That value will be copied here.
Note on AE411: For MSW used for purhcase steam emission factors are already based on fuel use estimates, so C.7 and C6 are not used.
Note on E412: For on-site projects that increase site energy use but reduce source energy use, enter source energy adjustments in Worksheet 4.3 Source Energy Credit.
Note on M412: Report the total output from the project, even if RECs for the project are not owned by the agency. The entry in REC percentages will be used to calculate how much is covered by RECs. Do not enter the amount of fuel used to generate the electricity here (i.e., LFG, biomass, etc...), only the electricty produced.
Note on Y412: If the site purchases delivered non-electric energy, enter the total amount here even if RECs for the project are not owned by the agency. The entry in REC percentages (Field A.8) will be used to calculate how much is covered by RECs. If the data is for purchased fuel such as LFG or tons of wood and you do not know the BTU value, enter the amount of fuel purchased in C.4. That value will be used to calculate fuel use in C.7 and will be copied here. If you don't have a calculation of how much energy a Ground Source Heat Pump saves compared to an air-to-air heat pump, enter the rating of the GSHP in tons in C.4 and the renewable energy value will be calculated in C.7. That value will be copied here.
Note on AE412: For MSW used for purhcase steam emission factors are already based on fuel use estimates, so C.7 and C6 are not used.
Note on E413: For on-site projects that increase site energy use but reduce source energy use, enter source energy adjustments in Worksheet 4.3 Source Energy Credit.
Note on M413: Report the total output from the project, even if RECs for the project are not owned by the agency. The entry in REC percentages will be used to calculate how much is covered by RECs. Do not enter the amount of fuel used to generate the electricity here (i.e., LFG, biomass, etc...), only the electricty produced.
Note on Y413: If the site purchases delivered non-electric energy, enter the total amount here even if RECs for the project are not owned by the agency. The entry in REC percentages (Field A.8) will be used to calculate how much is covered by RECs. If the data is for purchased fuel such as LFG or tons of wood and you do not know the BTU value, enter the amount of fuel purchased in C.4. That value will be used to calculate fuel use in C.7 and will be copied here. If you don't have a calculation of how much energy a Ground Source Heat Pump saves compared to an air-to-air heat pump, enter the rating of the GSHP in tons in C.4 and the renewable energy value will be calculated in C.7. That value will be copied here.
Note on AE413: For MSW used for purhcase steam emission factors are already based on fuel use estimates, so C.7 and C6 are not used.
Note on E414: For on-site projects that increase site energy use but reduce source energy use, enter source energy adjustments in Worksheet 4.3 Source Energy Credit.
Note on M414: Report the total output from the project, even if RECs for the project are not owned by the agency. The entry in REC percentages will be used to calculate how much is covered by RECs. Do not enter the amount of fuel used to generate the electricity here (i.e., LFG, biomass, etc...), only the electricty produced.
Note on Y414: If the site purchases delivered non-electric energy, enter the total amount here even if RECs for the project are not owned by the agency. The entry in REC percentages (Field A.8) will be used to calculate how much is covered by RECs. If the data is for purchased fuel such as LFG or tons of wood and you do not know the BTU value, enter the amount of fuel purchased in C.4. That value will be used to calculate fuel use in C.7 and will be copied here. If you don't have a calculation of how much energy a Ground Source Heat Pump saves compared to an air-to-air heat pump, enter the rating of the GSHP in tons in C.4 and the renewable energy value will be calculated in C.7. That value will be copied here.
Note on AE414: For MSW used for purhcase steam emission factors are already based on fuel use estimates, so C.7 and C6 are not used.
Note on E415: For on-site projects that increase site energy use but reduce source energy use, enter source energy adjustments in Worksheet 4.3 Source Energy Credit.
Note on M415: Report the total output from the project, even if RECs for the project are not owned by the agency. The entry in REC percentages will be used to calculate how much is covered by RECs. Do not enter the amount of fuel used to generate the electricity here (i.e., LFG, biomass, etc...), only the electricty produced.
Note on Y415: If the site purchases delivered non-electric energy, enter the total amount here even if RECs for the project are not owned by the agency. The entry in REC percentages (Field A.8) will be used to calculate how much is covered by RECs. If the data is for purchased fuel such as LFG or tons of wood and you do not know the BTU value, enter the amount of fuel purchased in C.4. That value will be used to calculate fuel use in C.7 and will be copied here. If you don't have a calculation of how much energy a Ground Source Heat Pump saves compared to an air-to-air heat pump, enter the rating of the GSHP in tons in C.4 and the renewable energy value will be calculated in C.7. That value will be copied here.
Note on AE415: For MSW used for purhcase steam emission factors are already based on fuel use estimates, so C.7 and C6 are not used.
Note on E416: For on-site projects that increase site energy use but reduce source energy use, enter source energy adjustments in Worksheet 4.3 Source Energy Credit.
Note on M416: Report the total output from the project, even if RECs for the project are not owned by the agency. The entry in REC percentages will be used to calculate how much is covered by RECs. Do not enter the amount of fuel used to generate the electricity here (i.e., LFG, biomass, etc...), only the electricty produced.
Note on Y416: If the site purchases delivered non-electric energy, enter the total amount here even if RECs for the project are not owned by the agency. The entry in REC percentages (Field A.8) will be used to calculate how much is covered by RECs. If the data is for purchased fuel such as LFG or tons of wood and you do not know the BTU value, enter the amount of fuel purchased in C.4. That value will be used to calculate fuel use in C.7 and will be copied here. If you don't have a calculation of how much energy a Ground Source Heat Pump saves compared to an air-to-air heat pump, enter the rating of the GSHP in tons in C.4 and the renewable energy value will be calculated in C.7. That value will be copied here.
Note on AE416: For MSW used for purhcase steam emission factors are already based on fuel use estimates, so C.7 and C6 are not used.
Note on E417: For on-site projects that increase site energy use but reduce source energy use, enter source energy adjustments in Worksheet 4.3 Source Energy Credit.
Note on M417: Report the total output from the project, even if RECs for the project are not owned by the agency. The entry in REC percentages will be used to calculate how much is covered by RECs. Do not enter the amount of fuel used to generate the electricity here (i.e., LFG, biomass, etc...), only the electricty produced.
Note on Y417: If the site purchases delivered non-electric energy, enter the total amount here even if RECs for the project are not owned by the agency. The entry in REC percentages (Field A.8) will be used to calculate how much is covered by RECs. If the data is for purchased fuel such as LFG or tons of wood and you do not know the BTU value, enter the amount of fuel purchased in C.4. That value will be used to calculate fuel use in C.7 and will be copied here. If you don't have a calculation of how much energy a Ground Source Heat Pump saves compared to an air-to-air heat pump, enter the rating of the GSHP in tons in C.4 and the renewable energy value will be calculated in C.7. That value will be copied here.
Note on AE417: For MSW used for purhcase steam emission factors are already based on fuel use estimates, so C.7 and C6 are not used.
Note on E418: For on-site projects that increase site energy use but reduce source energy use, enter source energy adjustments in Worksheet 4.3 Source Energy Credit.
Note on M418: Report the total output from the project, even if RECs for the project are not owned by the agency. The entry in REC percentages will be used to calculate how much is covered by RECs. Do not enter the amount of fuel used to generate the electricity here (i.e., LFG, biomass, etc...), only the electricty produced.
Note on Y418: If the site purchases delivered non-electric energy, enter the total amount here even if RECs for the project are not owned by the agency. The entry in REC percentages (Field A.8) will be used to calculate how much is covered by RECs. If the data is for purchased fuel such as LFG or tons of wood and you do not know the BTU value, enter the amount of fuel purchased in C.4. That value will be used to calculate fuel use in C.7 and will be copied here. If you don't have a calculation of how much energy a Ground Source Heat Pump saves compared to an air-to-air heat pump, enter the rating of the GSHP in tons in C.4 and the renewable energy value will be calculated in C.7. That value will be copied here.
Note on AE418: For MSW used for purhcase steam emission factors are already based on fuel use estimates, so C.7 and C6 are not used.
Note on E419: For on-site projects that increase site energy use but reduce source energy use, enter source energy adjustments in Worksheet 4.3 Source Energy Credit.
Note on M419: Report the total output from the project, even if RECs for the project are not owned by the agency. The entry in REC percentages will be used to calculate how much is covered by RECs. Do not enter the amount of fuel used to generate the electricity here (i.e., LFG, biomass, etc...), only the electricty produced.
Note on Y419: If the site purchases delivered non-electric energy, enter the total amount here even if RECs for the project are not owned by the agency. The entry in REC percentages (Field A.8) will be used to calculate how much is covered by RECs. If the data is for purchased fuel such as LFG or tons of wood and you do not know the BTU value, enter the amount of fuel purchased in C.4. That value will be used to calculate fuel use in C.7 and will be copied here. If you don't have a calculation of how much energy a Ground Source Heat Pump saves compared to an air-to-air heat pump, enter the rating of the GSHP in tons in C.4 and the renewable energy value will be calculated in C.7. That value will be copied here.
Note on AE419: For MSW used for purhcase steam emission factors are already based on fuel use estimates, so C.7 and C6 are not used.
Note on E420: For on-site projects that increase site energy use but reduce source energy use, enter source energy adjustments in Worksheet 4.3 Source Energy Credit.
Note on M420: Report the total output from the project, even if RECs for the project are not owned by the agency. The entry in REC percentages will be used to calculate how much is covered by RECs. Do not enter the amount of fuel used to generate the electricity here (i.e., LFG, biomass, etc...), only the electricty produced.
Note on Y420: If the site purchases delivered non-electric energy, enter the total amount here even if RECs for the project are not owned by the agency. The entry in REC percentages (Field A.8) will be used to calculate how much is covered by RECs. If the data is for purchased fuel such as LFG or tons of wood and you do not know the BTU value, enter the amount of fuel purchased in C.4. That value will be used to calculate fuel use in C.7 and will be copied here. If you don't have a calculation of how much energy a Ground Source Heat Pump saves compared to an air-to-air heat pump, enter the rating of the GSHP in tons in C.4 and the renewable energy value will be calculated in C.7. That value will be copied here.
Note on AE420: For MSW used for purhcase steam emission factors are already based on fuel use estimates, so C.7 and C6 are not used.
Note on E421: For on-site projects that increase site energy use but reduce source energy use, enter source energy adjustments in Worksheet 4.3 Source Energy Credit.
Note on M421: Report the total output from the project, even if RECs for the project are not owned by the agency. The entry in REC percentages will be used to calculate how much is covered by RECs. Do not enter the amount of fuel used to generate the electricity here (i.e., LFG, biomass, etc...), only the electricty produced.
Note on Y421: If the site purchases delivered non-electric energy, enter the total amount here even if RECs for the project are not owned by the agency. The entry in REC percentages (Field A.8) will be used to calculate how much is covered by RECs. If the data is for purchased fuel such as LFG or tons of wood and you do not know the BTU value, enter the amount of fuel purchased in C.4. That value will be used to calculate fuel use in C.7 and will be copied here. If you don't have a calculation of how much energy a Ground Source Heat Pump saves compared to an air-to-air heat pump, enter the rating of the GSHP in tons in C.4 and the renewable energy value will be calculated in C.7. That value will be copied here.
Note on AE421: For MSW used for purhcase steam emission factors are already based on fuel use estimates, so C.7 and C6 are not used.
Note on E422: For on-site projects that increase site energy use but reduce source energy use, enter source energy adjustments in Worksheet 4.3 Source Energy Credit.
Note on M422: Report the total output from the project, even if RECs for the project are not owned by the agency. The entry in REC percentages will be used to calculate how much is covered by RECs. Do not enter the amount of fuel used to generate the electricity here (i.e., LFG, biomass, etc...), only the electricty produced.
Note on Y422: If the site purchases delivered non-electric energy, enter the total amount here even if RECs for the project are not owned by the agency. The entry in REC percentages (Field A.8) will be used to calculate how much is covered by RECs. If the data is for purchased fuel such as LFG or tons of wood and you do not know the BTU value, enter the amount of fuel purchased in C.4. That value will be used to calculate fuel use in C.7 and will be copied here. If you don't have a calculation of how much energy a Ground Source Heat Pump saves compared to an air-to-air heat pump, enter the rating of the GSHP in tons in C.4 and the renewable energy value will be calculated in C.7. That value will be copied here.
Note on AE422: For MSW used for purhcase steam emission factors are already based on fuel use estimates, so C.7 and C6 are not used.
Note on E423: For on-site projects that increase site energy use but reduce source energy use, enter source energy adjustments in Worksheet 4.3 Source Energy Credit.
Note on M423: Report the total output from the project, even if RECs for the project are not owned by the agency. The entry in REC percentages will be used to calculate how much is covered by RECs. Do not enter the amount of fuel used to generate the electricity here (i.e., LFG, biomass, etc...), only the electricty produced.
Note on Y423: If the site purchases delivered non-electric energy, enter the total amount here even if RECs for the project are not owned by the agency. The entry in REC percentages (Field A.8) will be used to calculate how much is covered by RECs. If the data is for purchased fuel such as LFG or tons of wood and you do not know the BTU value, enter the amount of fuel purchased in C.4. That value will be used to calculate fuel use in C.7 and will be copied here. If you don't have a calculation of how much energy a Ground Source Heat Pump saves compared to an air-to-air heat pump, enter the rating of the GSHP in tons in C.4 and the renewable energy value will be calculated in C.7. That value will be copied here.
Note on AE423: For MSW used for purhcase steam emission factors are already based on fuel use estimates, so C.7 and C6 are not used.
Note on E424: For on-site projects that increase site energy use but reduce source energy use, enter source energy adjustments in Worksheet 4.3 Source Energy Credit.
Note on M424: Report the total output from the project, even if RECs for the project are not owned by the agency. The entry in REC percentages will be used to calculate how much is covered by RECs. Do not enter the amount of fuel used to generate the electricity here (i.e., LFG, biomass, etc...), only the electricty produced.
Note on Y424: If the site purchases delivered non-electric energy, enter the total amount here even if RECs for the project are not owned by the agency. The entry in REC percentages (Field A.8) will be used to calculate how much is covered by RECs. If the data is for purchased fuel such as LFG or tons of wood and you do not know the BTU value, enter the amount of fuel purchased in C.4. That value will be used to calculate fuel use in C.7 and will be copied here. If you don't have a calculation of how much energy a Ground Source Heat Pump saves compared to an air-to-air heat pump, enter the rating of the GSHP in tons in C.4 and the renewable energy value will be calculated in C.7. That value will be copied here.
Note on AE424: For MSW used for purhcase steam emission factors are already based on fuel use estimates, so C.7 and C6 are not used.
Note on E425: For on-site projects that increase site energy use but reduce source energy use, enter source energy adjustments in Worksheet 4.3 Source Energy Credit.
Note on M425: Report the total output from the project, even if RECs for the project are not owned by the agency. The entry in REC percentages will be used to calculate how much is covered by RECs. Do not enter the amount of fuel used to generate the electricity here (i.e., LFG, biomass, etc...), only the electricty produced.
Note on Y425: If the site purchases delivered non-electric energy, enter the total amount here even if RECs for the project are not owned by the agency. The entry in REC percentages (Field A.8) will be used to calculate how much is covered by RECs. If the data is for purchased fuel such as LFG or tons of wood and you do not know the BTU value, enter the amount of fuel purchased in C.4. That value will be used to calculate fuel use in C.7 and will be copied here. If you don't have a calculation of how much energy a Ground Source Heat Pump saves compared to an air-to-air heat pump, enter the rating of the GSHP in tons in C.4 and the renewable energy value will be calculated in C.7. That value will be copied here.
Note on AE425: For MSW used for purhcase steam emission factors are already based on fuel use estimates, so C.7 and C6 are not used.
Note on E426: For on-site projects that increase site energy use but reduce source energy use, enter source energy adjustments in Worksheet 4.3 Source Energy Credit.
Note on M426: Report the total output from the project, even if RECs for the project are not owned by the agency. The entry in REC percentages will be used to calculate how much is covered by RECs. Do not enter the amount of fuel used to generate the electricity here (i.e., LFG, biomass, etc...), only the electricty produced.
Note on Y426: If the site purchases delivered non-electric energy, enter the total amount here even if RECs for the project are not owned by the agency. The entry in REC percentages (Field A.8) will be used to calculate how much is covered by RECs. If the data is for purchased fuel such as LFG or tons of wood and you do not know the BTU value, enter the amount of fuel purchased in C.4. That value will be used to calculate fuel use in C.7 and will be copied here. If you don't have a calculation of how much energy a Ground Source Heat Pump saves compared to an air-to-air heat pump, enter the rating of the GSHP in tons in C.4 and the renewable energy value will be calculated in C.7. That value will be copied here.
Note on AE426: For MSW used for purhcase steam emission factors are already based on fuel use estimates, so C.7 and C6 are not used.
Note on E427: For on-site projects that increase site energy use but reduce source energy use, enter source energy adjustments in Worksheet 4.3 Source Energy Credit.
Note on M427: Report the total output from the project, even if RECs for the project are not owned by the agency. The entry in REC percentages will be used to calculate how much is covered by RECs. Do not enter the amount of fuel used to generate the electricity here (i.e., LFG, biomass, etc...), only the electricty produced.
Note on Y427: If the site purchases delivered non-electric energy, enter the total amount here even if RECs for the project are not owned by the agency. The entry in REC percentages (Field A.8) will be used to calculate how much is covered by RECs. If the data is for purchased fuel such as LFG or tons of wood and you do not know the BTU value, enter the amount of fuel purchased in C.4. That value will be used to calculate fuel use in C.7 and will be copied here. If you don't have a calculation of how much energy a Ground Source Heat Pump saves compared to an air-to-air heat pump, enter the rating of the GSHP in tons in C.4 and the renewable energy value will be calculated in C.7. That value will be copied here.
Note on AE427: For MSW used for purhcase steam emission factors are already based on fuel use estimates, so C.7 and C6 are not used.
Note on E428: For on-site projects that increase site energy use but reduce source energy use, enter source energy adjustments in Worksheet 4.3 Source Energy Credit.
Note on M428: Report the total output from the project, even if RECs for the project are not owned by the agency. The entry in REC percentages will be used to calculate how much is covered by RECs. Do not enter the amount of fuel used to generate the electricity here (i.e., LFG, biomass, etc...), only the electricty produced.
Note on Y428: If the site purchases delivered non-electric energy, enter the total amount here even if RECs for the project are not owned by the agency. The entry in REC percentages (Field A.8) will be used to calculate how much is covered by RECs. If the data is for purchased fuel such as LFG or tons of wood and you do not know the BTU value, enter the amount of fuel purchased in C.4. That value will be used to calculate fuel use in C.7 and will be copied here. If you don't have a calculation of how much energy a Ground Source Heat Pump saves compared to an air-to-air heat pump, enter the rating of the GSHP in tons in C.4 and the renewable energy value will be calculated in C.7. That value will be copied here.
Note on AE428: For MSW used for purhcase steam emission factors are already based on fuel use estimates, so C.7 and C6 are not used.
Note on E429: For on-site projects that increase site energy use but reduce source energy use, enter source energy adjustments in Worksheet 4.3 Source Energy Credit.
Note on M429: Report the total output from the project, even if RECs for the project are not owned by the agency. The entry in REC percentages will be used to calculate how much is covered by RECs. Do not enter the amount of fuel used to generate the electricity here (i.e., LFG, biomass, etc...), only the electricty produced.
Note on Y429: If the site purchases delivered non-electric energy, enter the total amount here even if RECs for the project are not owned by the agency. The entry in REC percentages (Field A.8) will be used to calculate how much is covered by RECs. If the data is for purchased fuel such as LFG or tons of wood and you do not know the BTU value, enter the amount of fuel purchased in C.4. That value will be used to calculate fuel use in C.7 and will be copied here. If you don't have a calculation of how much energy a Ground Source Heat Pump saves compared to an air-to-air heat pump, enter the rating of the GSHP in tons in C.4 and the renewable energy value will be calculated in C.7. That value will be copied here.
Note on AE429: For MSW used for purhcase steam emission factors are already based on fuel use estimates, so C.7 and C6 are not used.
Note on E430: For on-site projects that increase site energy use but reduce source energy use, enter source energy adjustments in Worksheet 4.3 Source Energy Credit.
Note on M430: Report the total output from the project, even if RECs for the project are not owned by the agency. The entry in REC percentages will be used to calculate how much is covered by RECs. Do not enter the amount of fuel used to generate the electricity here (i.e., LFG, biomass, etc...), only the electricty produced.
Note on Y430: If the site purchases delivered non-electric energy, enter the total amount here even if RECs for the project are not owned by the agency. The entry in REC percentages (Field A.8) will be used to calculate how much is covered by RECs. If the data is for purchased fuel such as LFG or tons of wood and you do not know the BTU value, enter the amount of fuel purchased in C.4. That value will be used to calculate fuel use in C.7 and will be copied here. If you don't have a calculation of how much energy a Ground Source Heat Pump saves compared to an air-to-air heat pump, enter the rating of the GSHP in tons in C.4 and the renewable energy value will be calculated in C.7. That value will be copied here.
Note on AE430: For MSW used for purhcase steam emission factors are already based on fuel use estimates, so C.7 and C6 are not used.
Note on E431: For on-site projects that increase site energy use but reduce source energy use, enter source energy adjustments in Worksheet 4.3 Source Energy Credit.
Note on M431: Report the total output from the project, even if RECs for the project are not owned by the agency. The entry in REC percentages will be used to calculate how much is covered by RECs. Do not enter the amount of fuel used to generate the electricity here (i.e., LFG, biomass, etc...), only the electricty produced.
Note on Y431: If the site purchases delivered non-electric energy, enter the total amount here even if RECs for the project are not owned by the agency. The entry in REC percentages (Field A.8) will be used to calculate how much is covered by RECs. If the data is for purchased fuel such as LFG or tons of wood and you do not know the BTU value, enter the amount of fuel purchased in C.4. That value will be used to calculate fuel use in C.7 and will be copied here. If you don't have a calculation of how much energy a Ground Source Heat Pump saves compared to an air-to-air heat pump, enter the rating of the GSHP in tons in C.4 and the renewable energy value will be calculated in C.7. That value will be copied here.
Note on AE431: For MSW used for purhcase steam emission factors are already based on fuel use estimates, so C.7 and C6 are not used.
Note on E432: For on-site projects that increase site energy use but reduce source energy use, enter source energy adjustments in Worksheet 4.3 Source Energy Credit.
Note on M432: Report the total output from the project, even if RECs for the project are not owned by the agency. The entry in REC percentages will be used to calculate how much is covered by RECs. Do not enter the amount of fuel used to generate the electricity here (i.e., LFG, biomass, etc...), only the electricty produced.
Note on Y432: If the site purchases delivered non-electric energy, enter the total amount here even if RECs for the project are not owned by the agency. The entry in REC percentages (Field A.8) will be used to calculate how much is covered by RECs. If the data is for purchased fuel such as LFG or tons of wood and you do not know the BTU value, enter the amount of fuel purchased in C.4. That value will be used to calculate fuel use in C.7 and will be copied here. If you don't have a calculation of how much energy a Ground Source Heat Pump saves compared to an air-to-air heat pump, enter the rating of the GSHP in tons in C.4 and the renewable energy value will be calculated in C.7. That value will be copied here.
Note on AE432: For MSW used for purhcase steam emission factors are already based on fuel use estimates, so C.7 and C6 are not used.
Note on E433: For on-site projects that increase site energy use but reduce source energy use, enter source energy adjustments in Worksheet 4.3 Source Energy Credit.
Note on M433: Report the total output from the project, even if RECs for the project are not owned by the agency. The entry in REC percentages will be used to calculate how much is covered by RECs. Do not enter the amount of fuel used to generate the electricity here (i.e., LFG, biomass, etc...), only the electricty produced.
Note on Y433: If the site purchases delivered non-electric energy, enter the total amount here even if RECs for the project are not owned by the agency. The entry in REC percentages (Field A.8) will be used to calculate how much is covered by RECs. If the data is for purchased fuel such as LFG or tons of wood and you do not know the BTU value, enter the amount of fuel purchased in C.4. That value will be used to calculate fuel use in C.7 and will be copied here. If you don't have a calculation of how much energy a Ground Source Heat Pump saves compared to an air-to-air heat pump, enter the rating of the GSHP in tons in C.4 and the renewable energy value will be calculated in C.7. That value will be copied here.
Note on AE433: For MSW used for purhcase steam emission factors are already based on fuel use estimates, so C.7 and C6 are not used.
Note on E434: For on-site projects that increase site energy use but reduce source energy use, enter source energy adjustments in Worksheet 4.3 Source Energy Credit.
Note on M434: Report the total output from the project, even if RECs for the project are not owned by the agency. The entry in REC percentages will be used to calculate how much is covered by RECs. Do not enter the amount of fuel used to generate the electricity here (i.e., LFG, biomass, etc...), only the electricty produced.
Note on Y434: If the site purchases delivered non-electric energy, enter the total amount here even if RECs for the project are not owned by the agency. The entry in REC percentages (Field A.8) will be used to calculate how much is covered by RECs. If the data is for purchased fuel such as LFG or tons of wood and you do not know the BTU value, enter the amount of fuel purchased in C.4. That value will be used to calculate fuel use in C.7 and will be copied here. If you don't have a calculation of how much energy a Ground Source Heat Pump saves compared to an air-to-air heat pump, enter the rating of the GSHP in tons in C.4 and the renewable energy value will be calculated in C.7. That value will be copied here.
Note on AE434: For MSW used for purhcase steam emission factors are already based on fuel use estimates, so C.7 and C6 are not used.
Note on E435: For on-site projects that increase site energy use but reduce source energy use, enter source energy adjustments in Worksheet 4.3 Source Energy Credit.
Note on M435: Report the total output from the project, even if RECs for the project are not owned by the agency. The entry in REC percentages will be used to calculate how much is covered by RECs. Do not enter the amount of fuel used to generate the electricity here (i.e., LFG, biomass, etc...), only the electricty produced.
Note on Y435: If the site purchases delivered non-electric energy, enter the total amount here even if RECs for the project are not owned by the agency. The entry in REC percentages (Field A.8) will be used to calculate how much is covered by RECs. If the data is for purchased fuel such as LFG or tons of wood and you do not know the BTU value, enter the amount of fuel purchased in C.4. That value will be used to calculate fuel use in C.7 and will be copied here. If you don't have a calculation of how much energy a Ground Source Heat Pump saves compared to an air-to-air heat pump, enter the rating of the GSHP in tons in C.4 and the renewable energy value will be calculated in C.7. That value will be copied here.
Note on AE435: For MSW used for purhcase steam emission factors are already based on fuel use estimates, so C.7 and C6 are not used.
Note on E436: For on-site projects that increase site energy use but reduce source energy use, enter source energy adjustments in Worksheet 4.3 Source Energy Credit.
Note on M436: Report the total output from the project, even if RECs for the project are not owned by the agency. The entry in REC percentages will be used to calculate how much is covered by RECs. Do not enter the amount of fuel used to generate the electricity here (i.e., LFG, biomass, etc...), only the electricty produced.
Note on Y436: If the site purchases delivered non-electric energy, enter the total amount here even if RECs for the project are not owned by the agency. The entry in REC percentages (Field A.8) will be used to calculate how much is covered by RECs. If the data is for purchased fuel such as LFG or tons of wood and you do not know the BTU value, enter the amount of fuel purchased in C.4. That value will be used to calculate fuel use in C.7 and will be copied here. If you don't have a calculation of how much energy a Ground Source Heat Pump saves compared to an air-to-air heat pump, enter the rating of the GSHP in tons in C.4 and the renewable energy value will be calculated in C.7. That value will be copied here.
Note on AE436: For MSW used for purhcase steam emission factors are already based on fuel use estimates, so C.7 and C6 are not used.
Note on E437: For on-site projects that increase site energy use but reduce source energy use, enter source energy adjustments in Worksheet 4.3 Source Energy Credit.
Note on M437: Report the total output from the project, even if RECs for the project are not owned by the agency. The entry in REC percentages will be used to calculate how much is covered by RECs. Do not enter the amount of fuel used to generate the electricity here (i.e., LFG, biomass, etc...), only the electricty produced.
Note on Y437: If the site purchases delivered non-electric energy, enter the total amount here even if RECs for the project are not owned by the agency. The entry in REC percentages (Field A.8) will be used to calculate how much is covered by RECs. If the data is for purchased fuel such as LFG or tons of wood and you do not know the BTU value, enter the amount of fuel purchased in C.4. That value will be used to calculate fuel use in C.7 and will be copied here. If you don't have a calculation of how much energy a Ground Source Heat Pump saves compared to an air-to-air heat pump, enter the rating of the GSHP in tons in C.4 and the renewable energy value will be calculated in C.7. That value will be copied here.
Note on AE437: For MSW used for purhcase steam emission factors are already based on fuel use estimates, so C.7 and C6 are not used.
Note on E438: For on-site projects that increase site energy use but reduce source energy use, enter source energy adjustments in Worksheet 4.3 Source Energy Credit.
Note on M438: Report the total output from the project, even if RECs for the project are not owned by the agency. The entry in REC percentages will be used to calculate how much is covered by RECs. Do not enter the amount of fuel used to generate the electricity here (i.e., LFG, biomass, etc...), only the electricty produced.
Note on Y438: If the site purchases delivered non-electric energy, enter the total amount here even if RECs for the project are not owned by the agency. The entry in REC percentages (Field A.8) will be used to calculate how much is covered by RECs. If the data is for purchased fuel such as LFG or tons of wood and you do not know the BTU value, enter the amount of fuel purchased in C.4. That value will be used to calculate fuel use in C.7 and will be copied here. If you don't have a calculation of how much energy a Ground Source Heat Pump saves compared to an air-to-air heat pump, enter the rating of the GSHP in tons in C.4 and the renewable energy value will be calculated in C.7. That value will be copied here.
Note on AE438: For MSW used for purhcase steam emission factors are already based on fuel use estimates, so C.7 and C6 are not used.
Note on E439: For on-site projects that increase site energy use but reduce source energy use, enter source energy adjustments in Worksheet 4.3 Source Energy Credit.
Note on M439: Report the total output from the project, even if RECs for the project are not owned by the agency. The entry in REC percentages will be used to calculate how much is covered by RECs. Do not enter the amount of fuel used to generate the electricity here (i.e., LFG, biomass, etc...), only the electricty produced.
Note on Y439: If the site purchases delivered non-electric energy, enter the total amount here even if RECs for the project are not owned by the agency. The entry in REC percentages (Field A.8) will be used to calculate how much is covered by RECs. If the data is for purchased fuel such as LFG or tons of wood and you do not know the BTU value, enter the amount of fuel purchased in C.4. That value will be used to calculate fuel use in C.7 and will be copied here. If you don't have a calculation of how much energy a Ground Source Heat Pump saves compared to an air-to-air heat pump, enter the rating of the GSHP in tons in C.4 and the renewable energy value will be calculated in C.7. That value will be copied here.
Note on AE439: For MSW used for purhcase steam emission factors are already based on fuel use estimates, so C.7 and C6 are not used.
Note on E440: For on-site projects that increase site energy use but reduce source energy use, enter source energy adjustments in Worksheet 4.3 Source Energy Credit.
Note on M440: Report the total output from the project, even if RECs for the project are not owned by the agency. The entry in REC percentages will be used to calculate how much is covered by RECs. Do not enter the amount of fuel used to generate the electricity here (i.e., LFG, biomass, etc...), only the electricty produced.
Note on Y440: If the site purchases delivered non-electric energy, enter the total amount here even if RECs for the project are not owned by the agency. The entry in REC percentages (Field A.8) will be used to calculate how much is covered by RECs. If the data is for purchased fuel such as LFG or tons of wood and you do not know the BTU value, enter the amount of fuel purchased in C.4. That value will be used to calculate fuel use in C.7 and will be copied here. If you don't have a calculation of how much energy a Ground Source Heat Pump saves compared to an air-to-air heat pump, enter the rating of the GSHP in tons in C.4 and the renewable energy value will be calculated in C.7. That value will be copied here.
Note on AE440: For MSW used for purhcase steam emission factors are already based on fuel use estimates, so C.7 and C6 are not used.
Note on E441: For on-site projects that increase site energy use but reduce source energy use, enter source energy adjustments in Worksheet 4.3 Source Energy Credit.
Note on M441: Report the total output from the project, even if RECs for the project are not owned by the agency. The entry in REC percentages will be used to calculate how much is covered by RECs. Do not enter the amount of fuel used to generate the electricity here (i.e., LFG, biomass, etc...), only the electricty produced.
Note on Y441: If the site purchases delivered non-electric energy, enter the total amount here even if RECs for the project are not owned by the agency. The entry in REC percentages (Field A.8) will be used to calculate how much is covered by RECs. If the data is for purchased fuel such as LFG or tons of wood and you do not know the BTU value, enter the amount of fuel purchased in C.4. That value will be used to calculate fuel use in C.7 and will be copied here. If you don't have a calculation of how much energy a Ground Source Heat Pump saves compared to an air-to-air heat pump, enter the rating of the GSHP in tons in C.4 and the renewable energy value will be calculated in C.7. That value will be copied here.
Note on AE441: For MSW used for purhcase steam emission factors are already based on fuel use estimates, so C.7 and C6 are not used.
Note on E442: For on-site projects that increase site energy use but reduce source energy use, enter source energy adjustments in Worksheet 4.3 Source Energy Credit.
Note on M442: Report the total output from the project, even if RECs for the project are not owned by the agency. The entry in REC percentages will be used to calculate how much is covered by RECs. Do not enter the amount of fuel used to generate the electricity here (i.e., LFG, biomass, etc...), only the electricty produced.
Note on Y442: If the site purchases delivered non-electric energy, enter the total amount here even if RECs for the project are not owned by the agency. The entry in REC percentages (Field A.8) will be used to calculate how much is covered by RECs. If the data is for purchased fuel such as LFG or tons of wood and you do not know the BTU value, enter the amount of fuel purchased in C.4. That value will be used to calculate fuel use in C.7 and will be copied here. If you don't have a calculation of how much energy a Ground Source Heat Pump saves compared to an air-to-air heat pump, enter the rating of the GSHP in tons in C.4 and the renewable energy value will be calculated in C.7. That value will be copied here.
Note on AE442: For MSW used for purhcase steam emission factors are already based on fuel use estimates, so C.7 and C6 are not used.
Note on E443: For on-site projects that increase site energy use but reduce source energy use, enter source energy adjustments in Worksheet 4.3 Source Energy Credit.
Note on M443: Report the total output from the project, even if RECs for the project are not owned by the agency. The entry in REC percentages will be used to calculate how much is covered by RECs. Do not enter the amount of fuel used to generate the electricity here (i.e., LFG, biomass, etc...), only the electricty produced.
Note on Y443: If the site purchases delivered non-electric energy, enter the total amount here even if RECs for the project are not owned by the agency. The entry in REC percentages (Field A.8) will be used to calculate how much is covered by RECs. If the data is for purchased fuel such as LFG or tons of wood and you do not know the BTU value, enter the amount of fuel purchased in C.4. That value will be used to calculate fuel use in C.7 and will be copied here. If you don't have a calculation of how much energy a Ground Source Heat Pump saves compared to an air-to-air heat pump, enter the rating of the GSHP in tons in C.4 and the renewable energy value will be calculated in C.7. That value will be copied here.
Note on AE443: For MSW used for purhcase steam emission factors are already based on fuel use estimates, so C.7 and C6 are not used.
Note on E444: For on-site projects that increase site energy use but reduce source energy use, enter source energy adjustments in Worksheet 4.3 Source Energy Credit.
Note on M444: Report the total output from the project, even if RECs for the project are not owned by the agency. The entry in REC percentages will be used to calculate how much is covered by RECs. Do not enter the amount of fuel used to generate the electricity here (i.e., LFG, biomass, etc...), only the electricty produced.
Note on Y444: If the site purchases delivered non-electric energy, enter the total amount here even if RECs for the project are not owned by the agency. The entry in REC percentages (Field A.8) will be used to calculate how much is covered by RECs. If the data is for purchased fuel such as LFG or tons of wood and you do not know the BTU value, enter the amount of fuel purchased in C.4. That value will be used to calculate fuel use in C.7 and will be copied here. If you don't have a calculation of how much energy a Ground Source Heat Pump saves compared to an air-to-air heat pump, enter the rating of the GSHP in tons in C.4 and the renewable energy value will be calculated in C.7. That value will be copied here.
Note on AE444: For MSW used for purhcase steam emission factors are already based on fuel use estimates, so C.7 and C6 are not used.
Note on E445: For on-site projects that increase site energy use but reduce source energy use, enter source energy adjustments in Worksheet 4.3 Source Energy Credit.
Note on M445: Report the total output from the project, even if RECs for the project are not owned by the agency. The entry in REC percentages will be used to calculate how much is covered by RECs. Do not enter the amount of fuel used to generate the electricity here (i.e., LFG, biomass, etc...), only the electricty produced.
Note on Y445: If the site purchases delivered non-electric energy, enter the total amount here even if RECs for the project are not owned by the agency. The entry in REC percentages (Field A.8) will be used to calculate how much is covered by RECs. If the data is for purchased fuel such as LFG or tons of wood and you do not know the BTU value, enter the amount of fuel purchased in C.4. That value will be used to calculate fuel use in C.7 and will be copied here. If you don't have a calculation of how much energy a Ground Source Heat Pump saves compared to an air-to-air heat pump, enter the rating of the GSHP in tons in C.4 and the renewable energy value will be calculated in C.7. That value will be copied here.
Note on AE445: For MSW used for purhcase steam emission factors are already based on fuel use estimates, so C.7 and C6 are not used.
Note on E446: For on-site projects that increase site energy use but reduce source energy use, enter source energy adjustments in Worksheet 4.3 Source Energy Credit.
Note on M446: Report the total output from the project, even if RECs for the project are not owned by the agency. The entry in REC percentages will be used to calculate how much is covered by RECs. Do not enter the amount of fuel used to generate the electricity here (i.e., LFG, biomass, etc...), only the electricty produced.
Note on Y446: If the site purchases delivered non-electric energy, enter the total amount here even if RECs for the project are not owned by the agency. The entry in REC percentages (Field A.8) will be used to calculate how much is covered by RECs. If the data is for purchased fuel such as LFG or tons of wood and you do not know the BTU value, enter the amount of fuel purchased in C.4. That value will be used to calculate fuel use in C.7 and will be copied here. If you don't have a calculation of how much energy a Ground Source Heat Pump saves compared to an air-to-air heat pump, enter the rating of the GSHP in tons in C.4 and the renewable energy value will be calculated in C.7. That value will be copied here.
Note on AE446: For MSW used for purhcase steam emission factors are already based on fuel use estimates, so C.7 and C6 are not used.
Note on E447: For on-site projects that increase site energy use but reduce source energy use, enter source energy adjustments in Worksheet 4.3 Source Energy Credit.
Note on M447: Report the total output from the project, even if RECs for the project are not owned by the agency. The entry in REC percentages will be used to calculate how much is covered by RECs. Do not enter the amount of fuel used to generate the electricity here (i.e., LFG, biomass, etc...), only the electricty produced.
Note on Y447: If the site purchases delivered non-electric energy, enter the total amount here even if RECs for the project are not owned by the agency. The entry in REC percentages (Field A.8) will be used to calculate how much is covered by RECs. If the data is for purchased fuel such as LFG or tons of wood and you do not know the BTU value, enter the amount of fuel purchased in C.4. That value will be used to calculate fuel use in C.7 and will be copied here. If you don't have a calculation of how much energy a Ground Source Heat Pump saves compared to an air-to-air heat pump, enter the rating of the GSHP in tons in C.4 and the renewable energy value will be calculated in C.7. That value will be copied here.
Note on AE447: For MSW used for purhcase steam emission factors are already based on fuel use estimates, so C.7 and C6 are not used.
Note on E448: For on-site projects that increase site energy use but reduce source energy use, enter source energy adjustments in Worksheet 4.3 Source Energy Credit.
Note on M448: Report the total output from the project, even if RECs for the project are not owned by the agency. The entry in REC percentages will be used to calculate how much is covered by RECs. Do not enter the amount of fuel used to generate the electricity here (i.e., LFG, biomass, etc...), only the electricty produced.
Note on Y448: If the site purchases delivered non-electric energy, enter the total amount here even if RECs for the project are not owned by the agency. The entry in REC percentages (Field A.8) will be used to calculate how much is covered by RECs. If the data is for purchased fuel such as LFG or tons of wood and you do not know the BTU value, enter the amount of fuel purchased in C.4. That value will be used to calculate fuel use in C.7 and will be copied here. If you don't have a calculation of how much energy a Ground Source Heat Pump saves compared to an air-to-air heat pump, enter the rating of the GSHP in tons in C.4 and the renewable energy value will be calculated in C.7. That value will be copied here.
Note on AE448: For MSW used for purhcase steam emission factors are already based on fuel use estimates, so C.7 and C6 are not used.

## 2.3 RE Emissions and Summary
Renewable Energy Use Summary
Agency Facility Electricity Use (MWH) | Agency Total Goal-Subject Facility Non-Electric and Electric Energy Use (Billion BTUs) | Agency Total Goal-Excluded Facility Non-Electric and Electric Energy Use (Billion BTUs) | Agency Total RE Use EPAct (MWH)
0 | 1e-06 | 1e-06 | 0
Goal Subject Short-Term Cap on RE Purchases for Energy Intensity Goal | Goal Subject Long-Term Cap on RE Purchases for Energy Intensity Goal | Goal Subject Short-Term RE Purchases Applied to Energy Intensity Goal (BBTU) | Goal Subject Long-Term RE Purchases Applied to Energy Intensity Goal (BBTU) | Goal Subject Buildings: Total RE Purchases Applied to Energy Intensity (BBTU)
0 | 0 | 0 | 0 | 0
EPAct RE Goal for FY2010 | EPAct RE Goal for FY2010 (MWH) | New Requirement for FY2010 | New Requirement for FY2010 (MWH) | Limit from New Requirement? (MWH)
5% | 0 | 50% | 0 | 0
Renewable Energy, Not Restricted by EPAct Definitions
Total RE Electric (kWH) | Total RE Non-Electric (MMBTU) | Total RE Use MWh Equivalent | RE Total Share Total Energy Use | RE Total Share Total Facility Electricity
0 | 0 | 0 | 0% | #DIV/0!
New EPAct Qualified Electric (MWH) | New EPAct Qualified Non-Electric (MWH) | Old EPAct Qualified Electric (MWH) | Old EPAct Qualified Non-Electric (MWH) | Agency Total RE Electric, Not EPAct Qualified (MWh)
0 | 0 | 0 | 0 | 0
Total RE Electric Excluded Buildings (MWh) | Total RE Electric Goal Subject Buildings (MWh) | Total RE Non-Electric Excluded Buildings (MMBTU) | Total RE Non-Electric Goal Subject Buildings (MMBTU) | Total RE Electric and Non-Electric Goal Subject Buildings (BBTU) | Total RE Electric and Non-Electric Goal Excluded Buildings (BBTU)
0 | 0 | 0 | 0 | 0 | 0
EPAct Bonus Direct (MWH) | Agency Total RE Electric, Not EPAct Qualified (MWh) | EPAct "REC Swap" Potential | Total EPAct Qualified (kWH)
0 | 0 | 0 | 0
Electric Energy/REC Purchase Costs | Non-Electric Energy/REC Purchase Costs | Electric Generating Equipment Capital Costs | Non-Electric Generating Equipment Capital Costs
0 | 0 | 0 | 0
Scope 2 Emission Impacts Displaced Electricity, CO2e
| CO2 (MTCE) | CH4 (MTCE) | N20 (MTCE)
Agency | 0 | 0 | 0
Scope 2 Projects' CH4 and N2O Emissions and Non-Scope CO2 Emissions from Biomass Electricity
| CO2 (MT) | CH4 (MTCE) | N2O (MTCE)
Agency | 0 | 0 | 0
Hosted (Non-Agency) | 0 | 0 | 0
Scope 2 Projects' CH4 and N2O Emissions and Non-Scope CO2 Emissions from Biomass Non-Electric
| CO2 (MT) | CH4 (MTCE) | N2O (MTCE)
Agency | 0 | 0 | 0
Hosted (Non-Agency) | 0 | 0 | 0
| Scope 1 Projects' CH4 and N2O Emissions and Non-Scope CO2 Emissions from Biomass Electricity | [5 empty] | RE Summary
| CO2 (MT) | CH4 (MTCE) | N2O (MTCE) |  | scope | hosted/agency | title | CO2 (MT) | CH4 (MTCE) | N2O (MTCE)
Agency | 0 | 0 | 0 |  | 2 | agency | Emissions from Biomass Electricity | 0 | 0 | 0
Hosted (Non-Agency) | 0 | 0 | 0 |  | 2 | hosted | Emissions from Biomass Electricity | 0 | 0 | 0
[5 empty] | 2 | agency | Emissions from Biomass Non-Electric | 0 | 0 | 0
| Scope 1 Projects' CH4 and N2O Emissions and Non-Scope CO2 Emissions from Biomass Non-Electric |  |  |  | 2 | hosted | Emissions from Biomass Non-Electric | 0 | 0 | 0
| CO2 (MT) | CH4 (MTCE) | N2O (MTCE) |  | 1 | agency | Emissions from Biomass Electricity | 0
Agency | 0 | 0 | 0 |  | 1 | hosted | Emissions from Biomass Electricity | 0
Hosted (Non-Agency) | 0 | 0 | 0 |  | 1 | agency | Emissions from Biomass Non-Electric | 0
[5 empty] | 1 | hosted | Emissions from Biomass Non-Electric | 0
| Scope 3 CO2, CH4 and N2O Emissions Impacts (Hosted Projects) |  |  |  | 3 |  | Emissions Impacts (Hosted Projects) | 0
| CO2 (MT) | CH4 (MTCE) | N2O (MTCE) |  | 1 |  | Emissions from T&D Losses | 0
| 0 | 0 | 0 |  | 3 |  | Emissions from T&D Losses | 0
Scope 1 Emissions from T&D Losses
| CO2 (MT) | CH4 (MTCE) | N2O (MTCE)
| 0 | 0 | 0
Scope 3 Emissions from T&D Losses
| CO2 (MT) | CH4 (MTCE) | N2O (MTCE)
| 0 | 0 | 0
Note on D2: This does not include renewable energy from hosted projects where RECs are not retained. It does include both thermal and electric energy.
Note on E8: If the agency met its new requirement, this value is 0. If not it shows the maximum amount of "old" RE it can count.
Note on E9: If the agency met its new requirement, this value is 0. If not it shows the maximum amount of "old" RE it can count.

## 3.1 Fuel Use & GHG Instructions
Inputs/Calcs for Scopes 1, 2 and 3: Table of Contents
Tab # | Scope | Status | Emissions Category | Description | Provisions for Advanced Methodology | Technical Support Document
3.1 | All | N/A | Fuel Use & GHG Instructions | Provides module table of contents, descriptions, and instructions for use. | Not applicable. | Not applicable.
3.2 | Scope 1 | Required | Stationary Combustion: FEMP Goal Subject (GS) and Excluded (GE) Building Energy Consumption | Calculates FEMP stationary source, fuel-specific CO2, CH4, and N2O direct combustion emissions. | Not at this time. | Appendix A, Sections 1 & 2
3.3 | Scope 1 | Required | Stationary and Mobile Combustion: FEMP Vehicles and Equipment (VE) Fuel Consumption | Calculates FEMP vehicle and equipment, fuel-specific CO2, CH4, and N2O direct combustion emissions. | Not at this time. | Appendix A, Sections 1, 2, 3, & 4
3.4 | Scope 1 | Required | Mobile Combustion: FAST Fleet Vehicles Fuel Consumption | Calculates FAST fleet vehicle, fuel-specific CO2, CH4, and N2O direct combustion emissions. | Not at this time. | Appendix A, Sections 3 & 4
3.5 | Scope 1 | Required | Fugitive Emissions: Refrigerants and Fluorinated Gases, Mixed Refrigerants Calculator (Inputs to Tab 3.6. Fugitive F-gases) | Direct data entry for HFCs, PFCs, SF6, other GHG fugitive emissions. See also tab 4. | Yes, with use of advanced method data inputs. | Appendix A, Section 5
3.6 | Scope 1 | Required | Fugitive Emissions: Fugitive Fluorinated Gases and Other Fugitive Emissions | Direct data entry for HFCs, PFCs, SF6, other GHG fugitive emissions. | Yes, with use of advanced method data inputs. | Appendix A, Section 5
3.7 | Scope 1 | Required | Fugitive Emissions: On-site Wastewater Treatment | Calculates wastewater treatment process specific CH4 and N2O fugitive emissions. | Yes, agency averages or facility-specific variables may be input. | Appendix A, Section 6
3.8 | Scope 1 | Required | Fugitive Emissions: On-site Landfills and Municipal Solid Waste Facilities | Based on agency or facility use of LandGEM, calculates landfill gas production, capture, flaring, and venting GHG emissions. | Yes, agency averages or facility-specific variables may be input. | Appendix A, Section 7
3.9 | Scope 1 | Required | Industrial Process Emissions by Process | Direct data entry for industrial process emissions independently calculated by agencies. | Not applicable. | Appendix A, Section 8
3.1 | Scope 2 | Required | Purchased Steam and Hot Water | Direct copy or data entry for purchased electricity by EISA 2007 Goal Subject or Excluded categories | Yes, agency averages or facility-specific variables may be input. | Appendix B, Section 2
3.11 | Scope 2 | Required | Purchased Chilled Water | Direct copy or data entry for purchased electricity by EISA 2007 Goal Subject or Excluded categories | Yes, agency averages or facility-specific variables may be input. | Appendix B, Section 3
3.12 | Scope 2 | Required | Purchased CHP Electricity, Steam, and Hot Water | Direct copy or data entry for purchased electricity by EISA 2007 Goal Subject or Excluded categories | Yes, agency averages or facility-specific variables may be input. | Appendix B, Section 4
3.13 | Scope 3 | Required | Transmission and Distribution (T&D) Losses | Calculates the transmission and distribution loss emissions from the reported scope 2 electricity use. | Not applicable. | Appendix C, Section 2
3.14 | Scope 3 | Required | Federal Employee Business Air Travel | Calculates emissions from federal employee business air travel. Also includes direct data entry provisions for emission outputs from the GSA Travel MIS tool. | Yes, there are provisions for advanced methodology data entry. | Appendix C, Section 1
3.15 | Scope 3 | Required | Federal Employee Business Ground Travel | Calculates the emissions from federal employee ground transportation while on official travel. | Yes, separate advanced method provisions have been provided. | Appendix C, Section 4
3.16 | Scope 3 | Required | Federal Employee Commuter Travel | Calculates the emissions from federal employee commuting. | Yes, agency averages or facility-specific variables may be input. | Appendix C, Section 5
3.17 | Scope 3 | Required | Contracted Wastewater Treatment | Calculates the emissions from federal employee contributions to contracted waste water treatment, excluding electricity. | Yes, agency averages or facility-specific variables may be input. | Appendix C, Section 6
3.18 | Scope 3 | Required | Contracted Municipal Solid Waste Disposal | Calculates landfill gas production, capture, flaring, and venting GHG emissions resulting from contracted off-site municipal solid waste disposal, excluding electricity. | Yes, agency averages or facility-specific variables may be input. | Appendix C, Section 3
Instruction 1: Direct data entry cells are denoted as 0.0.
Instruction 2: Select modules may likewise be used to calculate advanced and/or facility-specific emissions by modifying select variables denoted as 0.0 according to TSD provisions.
Instruction 3: Other custom data entry and calculation cells are denoted as [Enter Requisite Data / EF / Formula]
Note 1: Tab rows contain formulas specific to the context in which they are written and should not be 'copied down' or changed without first reviewing and understanding their specific function (e.g., petroleum fuels vs. mixed biofuels).

## 3.2 SCOPE 1 FEMP GS & GE Energy
Scope 1 Stationary Combustion Emissions: EISA 2007 Goal Subject and Excluded Building Energy Consumption
Section 9, Technical Support Document, Appendix A, Sections 1 & 2
FEMP EISA 2007 Goal Subject Buildings Fuel Consumption Default Methodology
|  |  | Step 1 | [13 empty] | Step 2 |  | Step 3 |  |  |  | Step 4 |  |  |  |  | Step 5
Energy / Material / Process Type | Category | Fuel / Material | Annual Consumption GHG Target Subject | Annual Consumption GHG Target Excluded | Annual Consumption International (If not Included under Target Subject) | Total Annual Consumption | Unit of Measure | Cost (Thou. $) | Unit Cost | Unit of Measure | HHV | Unit of Measure | Total Energy Consumed (MMBTU) | Total Energy Consumed (BBTU) | Biogenic CO2 Emission Factor | Unit of Measure | Anthropogenic CO2 Emission Factor | Unit of Measure | CH4 Emission Factor | Unit of Measure | N2O Emission Factor | Unit of Measure | Total Quantity Emitted Biogenic CO2 | Total Quantity Emitted AnthropogenicCO2 | Total Quantity Emitted CH4 | Total Quantity Emitted N2O | Unit of Measure | GWP Factor for CO2 | GWP Factor for CH4 | GWP Factor for N2O | Unit of Measure | Total Quantity Emitted (CO2e) | Unit of Measure | Total Quantity Emitted (MT CO2e) | Unit of Measure | Annual GHG Target Subject Emissions | Annual GHG Target Excluded Emissions | Annual GHG International Emissions | Unit of Measure | Total Biogenic CO2 Emissions | Unit of Measure
Coal | Goal Subject | Coal - Anthracite | 0 | 0 | 0 | 0 | Short Tons | 0 |  | $/Short Tons | 25.09 | MMBtu/short ton | 0 | 0 |  |  | 103.54 | kg CO2/MMBtu | 0.011 | kg CH4/MMBtu | 0.0016 | kg N2O/MMBtu |  | 0 | 0 | 0 | kg | 1 | 21 | 310 | CO2e | 0 | kg CO2e | 0 | MT CO2e | 0.0 | 0.0 | 0.0 | MT CO2e | 0 | MT CO2
Coal | Goal Subject | Coal - Bituminous | 0 | 0 | 0 | 0 | Short Tons | 0 |  | $/Short Tons | 24.93 | MMBtu/short ton | 0 | 0 |  |  | 93.4 | kg CO2/MMBtu | 0.011 | kg CH4/MMBtu | 0.0016 | kg N2O/MMBtu |  | 0 | 0 | 0 | kg | 1 | 21 | 310 | CO2e | 0 | kg CO2e | 0 | MT CO2e | 0.0 | 0.0 | 0.0 | MT CO2e | 0 | MT CO2
Coal | Goal Subject | Coal - Subbituminous | 0 | 0 | 0 | 0 | Short Tons | 0 |  | $/Short Tons | 17.25 | MMBtu/short ton | 0 | 0 |  |  | 97.02 | kg CO2/MMBtu | 0.011 | kg CH4/MMBtu | 0.0016 | kg N2O/MMBtu |  | 0 | 0 | 0 | kg | 1 | 21 | 310 | CO2e | 0 | kg CO2e | 0 | MT CO2e | 0.0 | 0.0 | 0.0 | MT CO2e | 0 | MT CO2
Coal | Goal Subject | Coal - Lignite | 0 | 0 | 0 | 0 | Short Tons | 0 |  | $/Short Tons | 14.21 | MMBtu/short ton | 0 | 0 |  |  | 96.36 | kg CO2/MMBtu | 0.011 | kg CH4/MMBtu | 0.0016 | kg N2O/MMBtu |  | 0 | 0 | 0 | kg | 1 | 21 | 310 | CO2e | 0 | kg CO2e | 0 | MT CO2e | 0.0 | 0.0 | 0.0 | MT CO2e | 0 | MT CO2
Coal | Goal Subject | Coal - Coke | 0 | 0 | 0 | 0 | Short Tons | 0 |  | $/Short Tons | 24.8 | MMBtu/short ton | 0 | 0 |  |  | 102.04 | kg CO2/MMBtu | 0.011 | kg CH4/MMBtu | 0.0016 | kg N2O/MMBtu |  | 0 | 0 | 0 | kg | 1 | 21 | 310 | CO2e | 0 | kg CO2e | 0 | MT CO2e | 0.0 | 0.0 | 0.0 | MT CO2e | 0 | MT CO2
Coal | Goal Subject | Coal - Mixed (Commercial sector) | 0 | 0 | 0 | 0 | Short Tons | 0 |  | $/Short Tons | 21.39 | MMBtu/short ton | 0 | 0 |  |  | 95.26 | kg CO2/MMBtu | 0.011 | kg CH4/MMBtu | 0.0016 | kg N2O/MMBtu |  | 0 | 0 | 0 | kg | 1 | 21 | 310 | CO2e | 0 | kg CO2e | 0 | MT CO2e | 0.0 | 0.0 | 0.0 | MT CO2e | 0 | MT CO2
Coal | Goal Subject | Coal - Mixed (Industrial coking) | 0 | 0 | 0 | 0 | Short Tons | 0 |  | $/Short Tons | 26.28 | MMBtu/short ton | 0 | 0 |  |  | 93.65 | kg CO2/MMBtu | 0.011 | kg CH4/MMBtu | 0.0016 | kg N2O/MMBtu |  | 0 | 0 | 0 | kg | 1 | 21 | 310 | CO2e | 0 | kg CO2e | 0 | MT CO2e | 0.0 | 0.0 | 0.0 | MT CO2e | 0 | MT CO2
Coal | Goal Subject | Coal - Mixed (Industrial sector) | 0 | 0 | 0 | 0 | Short Tons | 0 |  | $/Short Tons | 22.35 | MMBtu/short ton | 0 | 0 |  |  | 93.91 | kg CO2/MMBtu | 0.011 | kg CH4/MMBtu | 0.0016 | kg N2O/MMBtu |  | 0 | 0 | 0 | kg | 1 | 21 | 310 | CO2e | 0 | kg CO2e | 0 | MT CO2e | 0.0 | 0.0 | 0.0 | MT CO2e | 0 | MT CO2
Coal | Goal Subject | Coal - Mixed (Electric Power sector) | 0 | 0 | 0 | 0 | Short Tons | 0 |  | $/Short Tons | 19.73 | MMBtu/short ton | 0 | 0 |  |  | 94.38 | kg CO2/MMBtu | 0.011 | kg CH4/MMBtu | 0.0016 | kg N2O/MMBtu |  | 0 | 0 | 0 | kg | 1 | 21 | 310 | CO2e | 0 | kg CO2e | 0 | MT CO2e | 0.0 | 0.0 | 0.0 | MT CO2e | 0 | MT CO2
Fuel Oil | Goal Subject | Distillate Fuel Oil No. 2 | 0 | 0 | 0 | 0 | Thou. Gallon | 0 |  | $/Gallon | 0.138 | MMBtu/gallon | 0 | 0 |  |  | 73.96 | kg CO2/MMBtu | 0.003 | kg CH4/MMBtu | 0.0006 | kg N2O/MMBtu |  | 0 | 0 | 0 | kg | 1 | 21 | 310 | CO2e | 0 | kg CO2e | 0 | MT CO2e | 0.0 | 0.0 | 0.0 | MT CO2e | 0 | MT CO2
Fuel Oil | Goal Subject | Distillate Fuel Oil No. 1 | 0 | 0 | 0 | 0 | Thou. Gallon | 0 |  | $/Gallon | 0.139 | MMBtu/gallon | 0 | 0 |  |  | 73.25 | kg CO2/MMBtu | 0.003 | kg CH4/MMBtu | 0.0006 | kg N2O/MMBtu |  | 0 | 0 | 0 | kg | 1 | 21 | 310 | CO2e | 0 | kg CO2e | 0 | MT CO2e | 0.0 | 0.0 | 0.0 | MT CO2e | 0 | MT CO2
Fuel Oil | Goal Subject | Distillate Fuel Oil No. 4 | 0 | 0 | 0 | 0 | Thou. Gallon | 0 |  | $/Gallon | 0.146 | MMBtu/gallon | 0 | 0 |  |  | 75.04 | kg CO2/MMBtu | 0.003 | kg CH4/MMBtu | 0.0006 | kg N2O/MMBtu |  | 0 | 0 | 0 | kg | 1 | 21 | 310 | CO2e | 0 | kg CO2e | 0 | MT CO2e | 0.0 | 0.0 | 0.0 | MT CO2e | 0 | MT CO2
Fuel Oil | Goal Subject | Residual Fuel Oil No. 5 | 0 | 0 | 0 | 0 | Thou. Gallon | 0 |  | $/Gallon | 0.14 | MMBtu/gallon | 0 | 0 |  |  | 72.93 | kg CO2/MMBtu | 0.003 | kg CH4/MMBtu | 0.0006 | kg N2O/MMBtu |  | 0 | 0 | 0 | kg | 1 | 21 | 310 | CO2e | 0 | kg CO2e | 0 | MT CO2e | 0.0 | 0.0 | 0.0 | MT CO2e | 0 | MT CO2
Fuel Oil | Goal Subject | Residual Fuel Oil No. 6 | 0 | 0 | 0 | 0 | Thou. Gallon | 0 |  | $/Gallon | 0.15 | MMBtu/gallon | 0 | 0 |  |  | 75.1 | kg CO2/MMBtu | 0.003 | kg CH4/MMBtu | 0.0006 | kg N2O/MMBtu |  | 0 | 0 | 0 | kg | 1 | 21 | 310 | CO2e | 0 | kg CO2e | 0 | MT CO2e | 0.0 | 0.0 | 0.0 | MT CO2e | 0 | MT CO2
LPG | Goal Subject | Liquefied petroleum gases (LPG) | 0 | 0 | 0 | 0 | Thou. Gallon | 0 |  | $/Gallon | 0.092 | MMBtu/gallon | 0 | 0 |  |  | 62.98 | kg CO2/MMBtu | 0.003 | kg CH4/MMBtu | 0.0006 | kg N2O/MMBtu |  | 0 | 0 | 0 | kg | 1 | 21 | 310 | CO2e | 0 | kg CO2e | 0 | MT CO2e | 0.0 | 0.0 | 0.0 | MT CO2e | 0 | MT CO2
Natural Gas | Goal Subject | Natural Gas | 0 | 0 | 0 | 0 | Thou. SCF | 0 |  | $/KSCF | 0.001028 | MMBtu/scf | 0 | 0 |  |  | 53.02 | kg CO2/MMBtu | 0.001 | kg CH4/MMBtu | 0.0001 | kg N2O/MMBtu |  | 0 | 0 | 0 | kg | 1 | 21 | 310 | CO2e | 0 | kg CO2e | 0 | MT CO2e | 0.0 | 0.0 | 0.0 | MT CO2e | 0 | MT CO2
Biomass | Goal Subject | Biomass - Wood and wood residuals | 0 | 0 | 0 | 0 | Billion BTUs | 0 |  | $/MMBtu | 15.38 | MMBtu/short ton | 0 | 0 | 93.8 | kg CO2/MMBtu |  |  | 0.032 | kg CH4/MMBtu | 0.0042 | kg N2O/MMBtu | 0 |  | 0 | 0 | kg | 1 | 21 | 310 | CO2e | 0 | kg CO2e | 0 | MT CO2e | 0.0 | 0.0 | 0.0 | MT CO2e | 0 | MT CO2
Landfill Gas / Biogas | Goal Subject | Biogas - captured methane | 0 | 0 | 0 | 0 | Billion BTUs | 0 |  | $/MMBtu | 0.000841 | MMBtu/scf | 0 | 0 | 52.07 | kg CO2/MMBtu |  |  | 0.0032 | kg CH4/MMBtu | 0.00063 | kg N2O/MMBtu | 0 |  | 0 | 0 | kg | 1 | 21 | 310 | CO2e | 0 | kg CO2e | 0 | MT CO2e | 0.0 | 0.0 | 0.0 | MT CO2e | 0 | MT CO2
Other | Goal Subject | [Select Fuel] | 0 | 0 | 0 | 0 | [Enter UOM] | 0 |  | $/Unit | 0 | MMBtu/gallon | 0 | 0 |  |  | 0 | kg CO2/MMBtu | 0 | kg CH4/MMBtu | 0 | kg N2O/MMBtu |  | 0 | 0 | 0 | kg | 1 | 21 | 310 | CO2e | 0 | kg CO2e | 0 | MT CO2e | 0.0 | 0.0 | 0.0 | MT CO2e | 0 | MT CO2
Other | Goal Subject | [Select Fuel] | 0 | 0 | 0 | 0 | [Enter UOM] | 0 |  | $/Unit | 0 | MMBtu/gallon | 0 | 0 |  |  | 0 | kg CO2/MMBtu | 0 | kg CH4/MMBtu | 0 | kg N2O/MMBtu |  | 0 | 0 | 0 | kg | 1 | 21 | 310 | CO2e | 0 | kg CO2e | 0 | MT CO2e | 0.0 | 0.0 | 0.0 | MT CO2e | 0 | MT CO2
Other | Goal Subject | [Select Fuel] | 0 | 0 | 0 | 0 | [Enter UOM] | 0 |  | $/Unit | 0 | MMBtu/gallon | 0 | 0 |  |  | 0 | kg CO2/MMBtu | 0 | kg CH4/MMBtu | 0 | kg N2O/MMBtu |  | 0 | 0 | 0 | kg | 1 | 21 | 310 | CO2e | 0 | kg CO2e | 0 | MT CO2e | 0.0 | 0.0 | 0.0 | MT CO2e | 0 | MT CO2
0
Other | Goal Subject | [Select Biofuel] | 0 | 0 | 0 | 0 | [Enter UOM] | 0 | [Copy Formula] | [Enter UOM] | 0 | MMBtu/gallon | 0 | 0 | 0 | kg CO2/MMBtu |  |  | 0 | kg CH4/MMBtu | 0 | kg N2O/MMBtu | 0 |  | 0 | 0 | kg | 1 | 21 | 310 | CO2e | 0 | kg CO2e | 0 | MT CO2e | 0.0 | 0.0 | 0.0 | MT CO2e | 0 | MT CO2
Other | Goal Subject | [Select Biofuel] | 0 | 0 | 0 | 0 | [Enter UOM] | 0 | [Copy Formula] | [Enter UOM] | 0 | MMBtu/gallon | 0 | 0 | 0 | kg CO2/MMBtu |  |  | 0 | kg CH4/MMBtu | 0 | kg N2O/MMBtu | 0 |  | 0 | 0 | kg | 1 | 21 | 310 | CO2e | 0 | kg CO2e | 0 | MT CO2e | 0.0 | 0.0 | 0.0 | MT CO2e | 0 | MT CO2
Other | Goal Subject | [Select Biofuel] | 0 | 0 | 0 | 0 | [Enter UOM] | 0 | [Copy Formula] | [Enter UOM] | 0 | MMBtu/gallon | 0 | 0 | 0 | kg CO2/MMBtu |  |  | 0 | kg CH4/MMBtu | 0 | kg N2O/MMBtu | 0 |  | 0 | 0 | kg | 1 | 21 | 310 | CO2e | 0 | kg CO2e | 0 | MT CO2e | 0.0 | 0.0 | 0.0 | MT CO2e | 0 | MT CO2
Continuous Emission Monitoring System | Goal Subject | [Enter Plant and Fuel] | 0 | 0 | 0 | 0 | Billion BTUs | 0 |  | $/MMBtu |  |  | 0 | 0 | [8 empty] | 0 | 0 | 0 | 0 | kg | 1 | 21 | 310 | CO2e | 0 | kg CO2e | 0 | MT CO2e | 0.0 | 0.0 | 0.0 | MT CO2e | 0 | MT CO2
Continuous Emission Monitoring System | Goal Subject | [Enter Plant and Fuel] | 0 | 0 | 0 | 0 | Billion BTUs | 0 |  | $/MMBtu |  |  | 0 | 0 | [8 empty] | 0 | 0 | 0 | 0 | kg | 1 | 21 | 310 | CO2e | 0 | kg CO2e | 0 | MT CO2e | 0.0 | 0.0 | 0.0 | MT CO2e | 0 | MT CO2
Continuous Emission Monitoring System | Goal Subject | [Enter Plant and Fuel] | 0 | 0 | 0 | 0 | Billion BTUs | 0 |  | $/MMBtu |  |  | 0 | 0 | [8 empty] | 0 | 0 | 0 | 0 | kg | 1 | 21 | 310 | CO2e | 0 | kg CO2e | 0 | MT CO2e | 0.0 | 0.0 | 0.0 | MT CO2e | 0 | MT CO2
[32 empty] | Sub-Total CO2 |  | 0 | MT CO2e | 0 | 0 | 0 | MT CO2e | 0 | MT CO2
FEMP EISA 2007 Goal Excluded Buildings Fuel Consumption Default Methodology
|  |  | Step 1 | [13 empty] | Step 2 |  | Step 3 |  |  |  | Step 4 |  |  |  |  | Step 5
Energy / Material / Process Type | Category | Fuel / Material | Annual Consumption GHG Target Subject | Annual Consumption GHG Target Excluded | Annual Consumption International (If not Included under Target Subject) | Total Annual Consumption | Unit of Measure | Cost (Thou. $) | Unit Cost | Unit of Measure | HHV | Unit of Measure | Total Energy Consumed (MMBTU) | Total Energy Consumed (BBTU) | Biogenic CO2 Emission Factor | Unit of Measure | AnthropogenicCO2 Emission Factor | Unit of Measure | CH4 Emission Factor | Unit of Measure | N2O Emission Factor | Unit of Measure | Total Quantity Emitted Biogenic CO2 | Total Quantity Emitted Anthropogenic CO2 | Total Quantity Emitted CH4 | Total Quantity Emitted N2O | Unit of Measure | GWP Factor for CO2 | GWP Factor for CH4 | GWP Factor for N2O | Unit of Measure | Total Quantity Emitted (CO2e) | Unit of Measure | Total Quantity Emitted (MT CO2e) | Unit of Measure | Annual GHG Target Subject Emissions | Annual GHG Target Excluded Emissions | Annual GHG International Emissions | Unit of Measure | Total Biogenic CO2 Emissions | Unit of Measure
Coal | Excluded | Coal - Anthracite | 0 | 0 | 0 | 0 | Short Tons | 0 |  | $/Short Tons | 25.09 | MMBtu/short ton | 0 | 0 |  |  | 103.54 | kg CO2/MMBtu | 0.011 | kg CH4/MMBtu | 0.0016 | kg N2O/MMBtu |  | 0 | 0 | 0 | kg | 1 | 21 | 310 | CO2e | 0 | kg CO2e | 0 | MT CO2e | 0.0 | 0.0 | 0.0 | MT CO2e | 0 | MT CO2
Coal | Excluded | Coal - Bituminous | 0 | 0 | 0 | 0 | Short Tons | 0 |  | $/Short Tons | 24.93 | MMBtu/short ton | 0 | 0 |  |  | 93.4 | kg CO2/MMBtu | 0.011 | kg CH4/MMBtu | 0.0016 | kg N2O/MMBtu |  | 0 | 0 | 0 | kg | 1 | 21 | 310 | CO2e | 0 | kg CO2e | 0 | MT CO2e | 0.0 | 0.0 | 0.0 | MT CO2e | 0 | MT CO2
Coal | Excluded | Coal - Subbituminous | 0 | 0 | 0 | 0 | Short Tons | 0 |  | $/Short Tons | 17.25 | MMBtu/short ton | 0 | 0 |  |  | 97.02 | kg CO2/MMBtu | 0.011 | kg CH4/MMBtu | 0.0016 | kg N2O/MMBtu |  | 0 | 0 | 0 | kg | 1 | 21 | 310 | CO2e | 0 | kg CO2e | 0 | MT CO2e | 0.0 | 0.0 | 0.0 | MT CO2e | 0 | MT CO2
Coal | Excluded | Coal - Lignite | 0 | 0 | 0 | 0 | Short Tons | 0 |  | $/Short Tons | 14.21 | MMBtu/short ton | 0 | 0 |  |  | 96.36 | kg CO2/MMBtu | 0.011 | kg CH4/MMBtu | 0.0016 | kg N2O/MMBtu |  | 0 | 0 | 0 | kg | 1 | 21 | 310 | CO2e | 0 | kg CO2e | 0 | MT CO2e | 0.0 | 0.0 | 0.0 | MT CO2e | 0 | MT CO2
Coal | Excluded | Coal - Coke | 0 | 0 | 0 | 0 | Short Tons | 0 |  | $/Short Tons | 24.8 | MMBtu/short ton | 0 | 0 |  |  | 102.04 | kg CO2/MMBtu | 0.011 | kg CH4/MMBtu | 0.0016 | kg N2O/MMBtu |  | 0 | 0 | 0 | kg | 1 | 21 | 310 | CO2e | 0 | kg CO2e | 0 | MT CO2e | 0.0 | 0.0 | 0.0 | MT CO2e | 0 | MT CO2
Coal | Excluded | Coal - Mixed (Commercial sector) | 0 | 0 | 0 | 0 | Short Tons | 0 |  | $/Short Tons | 21.39 | MMBtu/short ton | 0 | 0 |  |  | 95.26 | kg CO2/MMBtu | 0.011 | kg CH4/MMBtu | 0.0016 | kg N2O/MMBtu |  | 0 | 0 | 0 | kg | 1 | 21 | 310 | CO2e | 0 | kg CO2e | 0 | MT CO2e | 0.0 | 0.0 | 0.0 | MT CO2e | 0 | MT CO2
Coal | Excluded | Coal - Mixed (Industrial coking) | 0 | 0 | 0 | 0 | Short Tons | 0 |  | $/Short Tons | 26.28 | MMBtu/short ton | 0 | 0 |  |  | 93.65 | kg CO2/MMBtu | 0.011 | kg CH4/MMBtu | 0.0016 | kg N2O/MMBtu |  | 0 | 0 | 0 | kg | 1 | 21 | 310 | CO2e | 0 | kg CO2e | 0 | MT CO2e | 0.0 | 0.0 | 0.0 | MT CO2e | 0 | MT CO2
Coal | Excluded | Coal - Mixed (Industrial sector) | 0 | 0 | 0 | 0 | Short Tons | 0 |  | $/Short Tons | 22.35 | MMBtu/short ton | 0 | 0 |  |  | 93.91 | kg CO2/MMBtu | 0.011 | kg CH4/MMBtu | 0.0016 | kg N2O/MMBtu |  | 0 | 0 | 0 | kg | 1 | 21 | 310 | CO2e | 0 | kg CO2e | 0 | MT CO2e | 0.0 | 0.0 | 0.0 | MT CO2e | 0 | MT CO2
Coal | Excluded | Coal - Mixed (Electric Power sector) | 0 | 0 | 0 | 0 | Short Tons | 0 |  | $/Short Tons | 19.73 | MMBtu/short ton | 0 | 0 |  |  | 94.38 | kg CO2/MMBtu | 0.011 | kg CH4/MMBtu | 0.0016 | kg N2O/MMBtu |  | 0 | 0 | 0 | kg | 1 | 21 | 310 | CO2e | 0 | kg CO2e | 0 | MT CO2e | 0.0 | 0.0 | 0.0 | MT CO2e | 0 | MT CO2
Fuel Oil | Excluded | Distillate Fuel Oil No. 2 | 0 | 0 | 0 | 0 | Thou. Gallon | 0 |  | $/Gallon | 0.138 | MMBtu/gallon | 0 | 0 |  |  | 73.96 | kg CO2/MMBtu | 0.003 | kg CH4/MMBtu | 0.0006 | kg N2O/MMBtu |  | 0 | 0 | 0 | kg | 1 | 21 | 310 | CO2e | 0 | kg CO2e | 0 | MT CO2e | 0.0 | 0.0 | 0.0 | MT CO2e | 0 | MT CO2
Fuel Oil | Excluded | Distillate Fuel Oil No. 1 | 0 | 0 | 0 | 0 | Thou. Gallon | 0 |  | $/Gallon | 0.139 | MMBtu/gallon | 0 | 0 |  |  | 73.25 | kg CO2/MMBtu | 0.003 | kg CH4/MMBtu | 0.0006 | kg N2O/MMBtu |  | 0 | 0 | 0 | kg | 1 | 21 | 310 | CO2e | 0 | kg CO2e | 0 | MT CO2e | 0.0 | 0.0 | 0.0 | MT CO2e | 0 | MT CO2
Fuel Oil | Excluded | Distillate Fuel Oil No. 4 | 0 | 0 | 0 | 0 | Thou. Gallon | 0 |  | $/Gallon | 0.146 | MMBtu/gallon | 0 | 0 |  |  | 75.04 | kg CO2/MMBtu | 0.003 | kg CH4/MMBtu | 0.0006 | kg N2O/MMBtu |  | 0 | 0 | 0 | kg | 1 | 21 | 310 | CO2e | 0 | kg CO2e | 0 | MT CO2e | 0.0 | 0.0 | 0.0 | MT CO2e | 0 | MT CO2
Fuel Oil | Excluded | Residual Fuel Oil No. 5 | 0 | 0 | 0 | 0 | Thou. Gallon | 0 |  | $/Gallon | 0.14 | MMBtu/gallon | 0 | 0 |  |  | 72.93 | kg CO2/MMBtu | 0.003 | kg CH4/MMBtu | 0.0006 | kg N2O/MMBtu |  | 0 | 0 | 0 | kg | 1 | 21 | 310 | CO2e | 0 | kg CO2e | 0 | MT CO2e | 0.0 | 0.0 | 0.0 | MT CO2e | 0 | MT CO2
Fuel Oil | Excluded | Residual Fuel Oil No. 6 | 0 | 0 | 0 | 0 | Thou. Gallon | 0 |  | $/Gallon | 0.15 | MMBtu/gallon | 0 | 0 |  |  | 75.1 | kg CO2/MMBtu | 0.003 | kg CH4/MMBtu | 0.0006 | kg N2O/MMBtu |  | 0 | 0 | 0 | kg | 1 | 21 | 310 | CO2e | 0 | kg CO2e | 0 | MT CO2e | 0.0 | 0.0 | 0.0 | MT CO2e | 0 | MT CO2
LPG | Excluded | Liquefied petroleum gases (LPG) | 0 | 0 | 0 | 0 | Thou. Gallon | 0 |  | $/Gallon | 0.092 | MMBtu/gallon | 0 | 0 |  |  | 62.98 | kg CO2/MMBtu | 0.003 | kg CH4/MMBtu | 0.0006 | kg N2O/MMBtu |  | 0 | 0 | 0 | kg | 1 | 21 | 310 | CO2e | 0 | kg CO2e | 0 | MT CO2e | 0.0 | 0.0 | 0.0 | MT CO2e | 0 | MT CO2
Natural Gas | Excluded | Natural Gas | 0 | 0 | 0 | 0 | Thou. SCF | 0 |  | $/KSCF | 0.001028 | MMBtu/scf | 0 | 0 |  |  | 53.02 | kg CO2/MMBtu | 0.001 | kg CH4/MMBtu | 0.0001 | kg N2O/MMBtu |  | 0 | 0 | 0 | kg | 1 | 21 | 310 | CO2e | 0 | kg CO2e | 0 | MT CO2e | 0.0 | 0.0 | 0.0 | MT CO2e | 0 | MT CO2
Biomass | Excluded | Biomass - Wood and wood residuals | 0 | 0 | 0 | 0 | Billion BTUs | 0 |  | $/Short Tons | 15.38 | MMBtu/short ton | 0 | 0 | 93.8 | kg CO2/MMBtu |  |  | 0.032 | kg CH4/MMBtu | 0.0042 | kg N2O/MMBtu | 0 |  | 0 | 0 | kg | 1 | 21 | 310 | CO2e | 0 | kg CO2e | 0 | MT CO2e | 0.0 | 0.0 | 0.0 | MT CO2e | 0 | MT CO2
Landfill Gas / Biogas | Excluded | Biogas - captured methane | 0 | 0 | 0 | 0 | Billion BTUs | 0 |  | $/MMBtu | 0.000841 | MMBtu/scf | 0 | 0 | 52.07 | kg CO2/MMBtu |  |  | 0.0032 | kg CH4/MMBtu | 0.00063 | kg N2O/MMBtu | 0 |  | 0 | 0 | kg | 1 | 21 | 310 | CO2e | 0 | kg CO2e | 0 | MT CO2e | 0.0 | 0.0 | 0.0 | MT CO2e | 0 | MT CO2
Other | Excluded | [Select Fuel] | 0 | 0 | 0 | 0 | [Enter UOM] | 0 |  | $/Unit | 0 | MMBtu/gallon | 0 | 0 |  |  | 0 | kg CO2/MMBtu | 0 | kg CH4/MMBtu | 0 | kg N2O/MMBtu |  | 0 | 0 | 0 | kg | 1 | 21 | 310 | CO2e | 0 | kg CO2e | 0 | MT CO2e | 0.0 | 0.0 | 0.0 | MT CO2e | 0 | MT CO2
Other | Excluded | [Select Fuel] | 0 | 0 | 0 | 0 | [Enter UOM] | 0 |  | $/Unit | 0 | MMBtu/gallon | 0 | 0 |  |  | 0 | kg CO2/MMBtu | 0 | kg CH4/MMBtu | 0 | kg N2O/MMBtu |  | 0 | 0 | 0 | kg | 1 | 21 | 310 | CO2e | 0 | kg CO2e | 0 | MT CO2e | 0.0 | 0.0 | 0.0 | MT CO2e | 0 | MT CO2
Other | Excluded | [Select Fuel] | 0 | 0 | 0 | 0 | [Enter UOM] | 0 |  | $/Unit | 0 | MMBtu/gallon | 0 | 0 |  |  | 0 | kg CO2/MMBtu | 0 | kg CH4/MMBtu | 0 | kg N2O/MMBtu |  | 0 | 0 | 0 | kg | 1 | 21 | 310 | CO2e | 0 | kg CO2e | 0 | MT CO2e | 0.0 | 0.0 | 0.0 | MT CO2e | 0 | MT CO2
Other | Excluded | [Select Biofuel] | 0 | 0 | 0 | 0 | [Enter UOM] | 0 | [Copy Formula] | [Enter UOM] | 0 | MMBtu/gallon | 0 | 0 | 0 | kg CO2/MMBtu |  |  | 0 | kg CH4/MMBtu | 0 | kg N2O/MMBtu | 0 |  | 0 | 0 | kg | 1 | 21 | 310 | CO2e | 0 | kg CO2e | 0 | MT CO2e | 0.0 | 0.0 | 0.0 | MT CO2e | 0 | MT CO2
Other | Excluded | [Select Biofuel] | 0 | 0 | 0 | 0 | [Enter UOM] | 0 | [Copy Formula] | [Enter UOM] | 0 | MMBtu/gallon | 0 | 0 | 0 | kg CO2/MMBtu |  |  | 0 | kg CH4/MMBtu | 0 | kg N2O/MMBtu | 0 |  | 0 | 0 | kg | 1 | 21 | 310 | CO2e | 0 | kg CO2e | 0 | MT CO2e | 0.0 | 0.0 | 0.0 | MT CO2e | 0 | MT CO2
Other | Excluded | [Select Biofuel] | 0 | 0 | 0 | 0 | [Enter UOM] | 0 | [Copy Formula] | [Enter UOM] | 0 | MMBtu/gallon | 0 | 0 | 0 | kg CO2/MMBtu |  |  | 0 | kg CH4/MMBtu | 0 | kg N2O/MMBtu | 0 |  | 0 | 0 | kg | 1 | 21 | 310 | CO2e | 0 | kg CO2e | 0 | MT CO2e | 0.0 | 0.0 | 0.0 | MT CO2e | 0 | MT CO2
Continuous Emission Monitoring System | Excluded | [Enter Plant and Fuel] | 0 | 0 | 0 | 0 | Billion BTUs | 0 |  | $/MMBtu |  |  | 0 | 0 | [8 empty] | 0 | 0 | 0 | 0 | kg | 1 | 21 | 310 | CO2e | 0 | kg CO2e | 0 | MT CO2e | 0.0 | 0.0 | 0.0 | MT CO2e | 0 | MT CO2
Continuous Emission Monitoring System | Excluded | [Enter Plant and Fuel] | 0 | 0 | 0 | 0 | Billion BTUs | 0 |  | $/MMBtu |  |  | 0 | 0 | [8 empty] | 0 | 0 | 0 | 0 | kg | 1 | 21 | 310 | CO2e | 0 | kg CO2e | 0 | MT CO2e | 0.0 | 0.0 | 0.0 | MT CO2e | 0 | MT CO2
Continuous Emission Monitoring System | Excluded | [Enter Plant and Fuel] | 0 | 0 | 0 | 0 | Billion BTUs | 0 |  | $/MMBtu |  |  | 0 | 0 | [8 empty] | 0 | 0 | 0 | 0 | kg | 1 | 21 | 310 | CO2e | 0 | kg CO2e | 0 | MT CO2e | 0.0 | 0.0 | 0.0 | MT CO2e | 0 | MT CO2
[32 empty] | Sub-Total CO2e |  | 0 | MT CO2e | 0 | 0 | 0 | MT CO2e | 0 | MT CO2
Total CO2e |  | 0 | MT CO2e | [28 empty] | Total CO2e |  | 0 | MT CO2e | 0 | 0 | 0 | MT CO2e | 0 | MT CO2e
Source 1: U.S. DOE, Federal Energy Management Program, See at: http://www1.eere.energy.gov/femp/docs/energydatareportfy09.xls
Source 2: U.S. DOE, Federal Energy Management Program, Section 9, Technical Support Document
Note on C18: No. 2 distillate fuel oil is also known as diesel fuel and heating oil.
Note on C20: Fuel Oil No. 4 is a heavy distillate oil blend (e.g., blend of No.2 diesel fuel and No.6 residual fuel oil).
Note on C21: No. 5 residual oil is also known as Navy Special fuel or heavy bunker fuel
Note on C22: No. 6 residual oil is also known as furnace fuel oil or heavy bunker fuel
Note on C25: ALCORN, Jeremey M.: See more on converting cords of wood to BTUs at: http://www.eia.doe.gov/glossary/index.cfm?id=W
Note on M25: ALCORN, Jeremey M.: Wood HHV and native OUM varies based upon local supply and consumption. This Default MMBtu/short ton value is provided as reference if not already calculated to MMBtu. For more information, see at: http://www.eia.doe.gov/glossary/index.cfm?id=W
Note on M26: ALCORN, Jeremey M.: Biogas HHV varies based upon local supply at the point of consumption. This Default MMBtu/scf value is provided as reference if not already calculated to MMBtu.

## 3.3 SCOPE 1 FEMP VE Energy
Scope 1 Mobile Emissions: Vehicles and Equipment (not captured by FAST)
Section 9, Technical Support Document, Appendix A, Sections 1, 2, 3, & 4
FEMP Vehicles and Equipment Default Methodology
|  | Step 1 | [10 empty] | Step 2 |  |  |  | Step 3 |  |  |  | Step 5 |  | Step 6 |  |  | Step 7
Fuel Group | Fuel | Annual Consumption GHG Target Subject | Annual Consumption GHG Target Excluded | Annual Consumption International (Not Included under Target Subject) | Total Annual Consumption | Unit of Measure | Total Energy Consumed | Unit of Measure | Cost | Unit of Measure | Unit Cost | Unit of Measure | Biogenic CO2 Emission Factor | Unit of Measure | Anthropogenic CO2 Emission Factor | Unit of Measure | CH4 Emission Factor | Unit of Measure | N2O Emission Factor | Unit of Measure | Total Quantity Emitted Biogenic CO2 | Total Quantity Emitted Anthropogenic CO2 | Total Quantity Emitted CH4 | Total Quantity Emitted N2O | Unit of Measure | GWP Factor for CO2 | GWP Factor for CH4 | GWP Factor for N2O | Unit of Measure | Total Quantity Emitted (CO2e) | Unit of Measure | Total Quantity Emitted (MT CO2e) | Unit of Measure | Annual GHG Target Subject Emissions | Annual GHG Target Excluded Emissions | Annual GHG International Emissions | Unit of Measure | Total Biogenic CO2 Emissions | Unit of Measure
Petroleum | Diesel | 0 | 0 | 0 | 0 | Thousand Gallons | 0 | MMBtu | 0 | Thou. $ |  | $/Gallon |  |  | 73.96 | kg CO2/MMBtu | 0.003 | kg CH4/MMBtu | 0.0006 | kg N2O/MMBtu | 0 | 0 | 0 | 0 | kg | 1 | 21 | 310 | CO2e | 0 | kg CO2e | 0 | MT CO2e | 0.0 | 0.0 | 0.0 | MT CO2e | 0 | MT CO2
Petroleum | Gasoline | 0 | 0 | 0 | 0 | Thousand Gallons | 0 | MMBtu | 0 | Thou. $ |  | $/Gallon |  |  | 70.22 | kg CO2/MMBtu | 0.003 | kg CH4/MMBtu | 0.0006 | kg N2O/MMBtu | 0 | 0 | 0 | 0 | kg | 1 | 21 | 310 | CO2e | 0 | kg CO2e | 0 | MT CO2e | 0.0 | 0.0 | 0.0 | MT CO2e | 0 | MT CO2
Petroleum | LPG/Propane | 0 | 0 | 0 | 0 | Thousand Gallons | 0 | MMBtu | 0 | Thou. $ |  | $/Gallon |  |  | 62.98 | kg CO2/MMBtu | 0.003 | kg CH4/MMBtu | 0.0006 | kg N2O/MMBtu | 0 | 0 | 0 | 0 | kg | 1 | 21 | 310 | CO2e | 0 | kg CO2e | 0 | MT CO2e | 0.0 | 0.0 | 0.0 | MT CO2e | 0 | MT CO2
Petroleum | Aviation Gas | 0 | 0 | 0 | 0 | Thousand Gallons | 0 | MMBtu | 0 | Thou. $ |  | $/Gallon |  |  | 69.25 | kg CO2/MMBtu | 0.003 | kg CH4/MMBtu | 0.0006 | kg N2O/MMBtu | 0 | 0 | 0 | 0 | kg | 1 | 21 | 310 | CO2e | 0 | kg CO2e | 0 | MT CO2e | 0.0 | 0.0 | 0.0 | MT CO2e | 0 | MT CO2
Petroleum | Jet Fuel | 0 | 0 | 0 | 0 | Thousand Gallons | 0 | MMBtu | 0 | Thou. $ |  | $/Gallon |  |  | 72.22 | kg CO2/MMBtu | 0.003 | kg CH4/MMBtu | 0.0006 | kg N2O/MMBtu | 0 | 0 | 0 | 0 | kg | 1 | 21 | 310 | CO2e | 0 | kg CO2e | 0 | MT CO2e | 0.0 | 0.0 | 0.0 | MT CO2e | 0 | MT CO2
Petroleum | Navy Special | 0 | 0 | 0 | 0 | Thousand Gallons | 0 | MMBtu | 0 | Thou. $ |  | $/Gallon |  |  | 72.93 | kg CO2/MMBtu | 0.003 | kg CH4/MMBtu | 0.0006 | kg N2O/MMBtu | 0 | 0 | 0 | 0 | kg | 1 | 21 | 310 | CO2e | 0 | kg CO2e | 0 | MT CO2e | 0.0 | 0.0 | 0.0 | MT CO2e | 0 | MT CO2
Alternative | Biodiesel | 0 | 0 | 0 | 0 | Thousand Gallons | 0 | MMBtu | 0 | Thou. $ |  | $/Gallon | 3.692 | kg CO2/MMBtu | 70.262 | kg CO2/MMBtu | 0.002905 | kg CH4/MMBtu | 0.0005755 | kg N2O/MMBtu | 0 | 0 | 0 | 0 | kg | 1 | 21 | 310 | CO2e | 0 | kg CO2e | 0 | MT CO2e | 0.0 | 0.0 | 0.0 | MT CO2e | 0 | MT CO2
Alternative | E-85 | 0 | 0 | 0 | 0 | Thousand Gallons | 0 | MMBtu | 0 | Thou. $ |  | $/Gallon | 58.174 | kg CO2/MMBtu | 10.533 | kg CO2/MMBtu | 0.001385 | kg CH4/MMBtu | 0.0001835 | kg N2O/MMBtu | 0 | 0 | 0 | 0 | kg | 1 | 21 | 310 | CO2e | 0 | kg CO2e | 0 | MT CO2e | 0.0 | 0.0 | 0.0 | MT CO2e | 0 | MT CO2
Alternative | CNG | 0 | 0 | 0 | 0 | Billion BTUs | 0 | MMBtu | 0 | Thou. $ |  | $/MMBtu |  |  | 53.02 | kg CO2/MMBtu | 0.001 | kg CH4/MMBtu | 0.0001 | kg N2O/MMBtu | 0 | 0 | 0 | 0 | kg | 1 | 21 | 310 | CO2e | 0 | kg CO2e | 0 | MT CO2e | 0.0 | 0.0 | 0.0 | MT CO2e | 0 | MT CO2
Alternative | [Enter Name] | 0 | 0 | 0 | 0 | Billion BTUs | 0 | MMBtu | 0 | Thou. $ |  | $/MMBtu | [Enter EF] | kg CO2/MMBtu | [Enter EF] | kg CO2/MMBtu | [Enter EF] | kg CH4/MMBtu | [Enter EF] | kg N2O/MMBtu | [Copy Formula] | [Copy Formula] | [Copy Formula] | [Copy Formula] | kg | 1 | 21 | 310 | CO2e | [Copy Formula] | kg CO2e | [Copy Formula] | MT CO2e | [Copy Formula] | [Copy Formula] | [Copy Formula] | MT CO2e | [Copy Formula] | MT CO2
Alternative | [Enter Name] | 0 | 0 | 0 | 0 | Billion BTUs | 0 | MMBtu | 0 | Thou. $ |  | $/MMBtu | [Enter EF] | kg CO2/MMBtu | [Enter EF] | kg CO2/MMBtu | [Enter EF] | kg CH4/MMBtu | [Enter EF] | kg N2O/MMBtu | [Copy Formula] | [Copy Formula] | [Copy Formula] | [Copy Formula] | kg | 1 | 21 | 310 | CO2e | [Copy Formula] | kg CO2e | [Copy Formula] | MT CO2e | [Copy Formula] | [Copy Formula] | [Copy Formula] | MT CO2e | [Copy Formula] | MT CO2
Alternative | [Enter Name] | 0 | 0 | 0 | 0 | Billion BTUs | 0 | MMBtu | 0 | Thou. $ |  | $/MMBtu | [Enter EF] | kg CO2/MMBtu | [Enter EF] | kg CO2/MMBtu | [Enter EF] | kg CH4/MMBtu | [Enter EF] | kg N2O/MMBtu | [Copy Formula] | [Copy Formula] | [Copy Formula] | [Copy Formula] | kg | 1 | 21 | 310 | CO2e | [Copy Formula] | kg CO2e | [Copy Formula] | MT CO2e | [Copy Formula] | [Copy Formula] | [Copy Formula] | MT CO2e | [Copy Formula] | MT CO2
Total CO2e |  | 0 | MT CO2e | [26 empty] | Total CO2e |  | 0 | MT CO2e | 0 | 0 | 0 | MT CO2e | 0 | MT CO2
Source 1: U.S. DOE, Federal Energy Management Program, See at: http://www1.eere.energy.gov/femp/docs/energydatareportfy09.xls
Source 2: U.S. DOE, Federal Energy Management Program, Section 9, Technical Support Document
Source 3: U.S. EPA Climate Leaders Program, Technical Guidance, Optional Emissions from Commuting, Business Travel, and Product Transport, see: http://www.epa.gov/stateply/documents/resources/commute_travel_product.pdf
Note on B15: Assumes B-5 biodiesel as this common blend used. Different blend (e.g., B10, etc.) would require the modification of apportioned quantities and emissions factors used in column O and Q.
Note on B16: E85 is a blend of 85% ethanol and 15% gasoline. As such, the blend ratio (e.g., E85) requires apportioning the quantities and emission factors used in column O and Q.

## 3.4 SCOPE 1 FAST Mobile Energy
Scope 1 Mobile Emissions: FAST
Section 9, Technical Support Document, Appendix A, Sections 3 & 4
FAST Default Methodology
|  |  |  | Step 1 | [10 empty] | Step 2 |  |  |  |  | Step 3 |  |  |  | Step 5 |  | Step 6 |  |  | Step 7
Fuel Group | Fuel | Fuel Type | Fuel Category | Annual Consumption Domestic | Annual Consumption International | Total Annual Consumption | Unit of Measure | Cost | Unit of Measure | Unit Cost | Unit of Measure | GGE Conversion | Fuel Consumption (NU) | Unit of Measure | Total MMBTU Consumed | Biogenic CO2 Emission Factor | Unit of Measure | Anthropogenic CO2 Emission Factor | Unit of Measure | CH4 Emission Factor | Unit of Measure | N2O Emission Factor | Unit of Measure | Total Quantity Emitted Biogenic CO2 | Total Quantity Emitted AnthropogenicCO2 | Total Quantity Emitted CH4 | Total Quantity Emitted N2O | Unit of Measure | GWP Factor for CO2 | GWP Factor for CH4 | GWP Factor for N2O | Unit of Measure | Total Quantity Emitted (CO2e) | Unit of Measure | Total Quantity Emitted (MT CO2e) | Unit of Measure | Total Cost (Thou. $) | Annual GHG Target Subject Emissions | Annual GHG Target Excluded Emissions | Annual GHG International Emissions | Unit of Measure | Total Biogenic CO2 Emissions | Unit of Measure
Petroleum | Diesel | DSL | Standard | 0 | 0 | 0 | GGE | 0 | $ |  | $/GGE | 1.147 | 0 | Gallons | 0 |  |  | 73.96 | kg CO2/MMBtu | 0.00010565 | kg CH4/MMBtu | 0.00016435 | kg N2O/MMBtu |  | 0 | 0 | 0 | kg | 1 | 21 | 310 | CO2e | 0 | kg CO2e | 0 | MT CO2e | 0 | 0.0 |  | 0.0 | MT CO2e |  | MT CO2
Petroleum | Diesel | DSL E/ER | E/ER | 0 | 0 | 0 | GGE | 0 | $ |  | $/GGE | 1.147 | 0 | Gallons | 0 |  |  | 73.96 | kg CO2/MMBtu | 0.00010565 | kg CH4/MMBtu | 0.00016435 | kg N2O/MMBtu |  | 0 | 0 | 0 | kg | 1 | 21 | 310 | CO2e | 0 | kg CO2e | 0 | MT CO2e | 0 |  | 0.0 | 0.0 | MT CO2e |  | MT CO2
Petroleum | Diesel | DSL LE | LE | 0 | 0 | 0 | GGE | 0 | $ |  | $/GGE | 1.147 | 0 | Gallons | 0 |  |  | 73.96 | kg CO2/MMBtu | 0.00010565 | kg CH4/MMBtu | 0.00016435 | kg N2O/MMBtu |  | 0 | 0 | 0 | kg | 1 | 21 | 310 | CO2e | 0 | kg CO2e | 0 | MT CO2e | 0 |  | 0.0 | 0.0 | MT CO2e |  | MT CO2
Petroleum | Gasoline | GAS | Standard | 0 | 0 | 0 | GGE | 0 | $ |  | $/GGE | 1 | 0 | Gallons | 0 |  |  | 70.22 | kg CO2/MMBtu | 0.0019181 | kg CH4/MMBtu | 0.0020347 | kg N2O/MMBtu |  | 0 | 0 | 0 | kg | 1 | 21 | 310 | CO2e | 0 | kg CO2e | 0 | MT CO2e | 0 | 0.0 |  | 0.0 | MT CO2e |  | MT CO2
Petroleum | Gasoline | GAS E/ER | E/ER | 0 | 0 | 0 | GGE | 0 | $ |  | $/GGE | 1 | 0 | Gallons | 0 |  |  | 70.22 | kg CO2/MMBtu | 0.0019181 | kg CH4/MMBtu | 0.0020347 | kg N2O/MMBtu |  | 0 | 0 | 0 | kg | 1 | 21 | 310 | CO2e | 0 | kg CO2e | 0 | MT CO2e | 0 |  | 0.0 | 0.0 | MT CO2e |  | MT CO2
Petroleum | Gasoline | GAS LE | LE | 0 | 0 | 0 | GGE | 0 | $ |  | $/GGE | 1 | 0 | Gallons | 0 |  |  | 70.22 | kg CO2/MMBtu | 0.0019181 | kg CH4/MMBtu | 0.0020347 | kg N2O/MMBtu |  | 0 | 0 | 0 | kg | 1 | 21 | 310 | CO2e | 0 | kg CO2e | 0 | MT CO2e | 0 |  | 0.0 | 0.0 | MT CO2e |  | MT CO2
Petroleum | LPG | LPG | Standard | 0 | 0 | 0 | GGE | 0 | $ |  | $/GGE | 0.74 | 0 | Gallons | 0 |  |  | 62.98 | kg CO2/MMBtu | 0.003 | kg CH4/MMBtu | 0.0006 | kg N2O/MMBtu |  | 0 | 0 | 0 | kg | 1 | 21 | 310 | CO2e | 0 | kg CO2e | 0 | MT CO2e | 0 | 0.0 |  | 0.0 | MT CO2e |  | MT CO2
Petroleum | LPG | LPG E/ER | E/ER | 0 | 0 | 0 | GGE | 0 | $ |  | $/GGE | 0.74 | 0 | Gallons | 0 |  |  | 62.98 | kg CO2/MMBtu | 0.003 | kg CH4/MMBtu | 0.0006 | kg N2O/MMBtu |  | 0 | 0 | 0 | kg | 1 | 21 | 310 | CO2e | 0 | kg CO2e | 0 | MT CO2e | 0 |  | 0.0 | 0.0 | MT CO2e |  | MT CO2
Petroleum | LPG | LPG LE | LE | 0 | 0 | 0 | GGE | 0 | $ |  | $/GGE | 0.74 | 0 | Gallons | 0 |  |  | 62.98 | kg CO2/MMBtu | 0.003 | kg CH4/MMBtu | 0.0006 | kg N2O/MMBtu |  | 0 | 0 | 0 | kg | 1 | 21 | 310 | CO2e | 0 | kg CO2e | 0 | MT CO2e | 0 |  | 0.0 | 0.0 | MT CO2e |  | MT CO2
Alternative | Biodiesel | B100 | Standard | 0 | 0 | 0 | GGE | 0 | $ |  | $/GGE | 1.015 | 0 | Gallons | 0 | 73.84 | kg CO2/MMBtu |  |  | 0.0011 | kg CH4/MMBtu | 0.00011 | kg N2O/MMBtu | 0 | 0 | 0 | 0 | kg | 1 | 21 | 310 | CO2e | 0 | kg CO2e | 0 | MT CO2e | 0 | 0.0 |  | 0.0 | MT CO2e | 0 | MT CO2
Alternative | Biodiesel | B100 E/ER | E/ER | 0 | 0 | 0 | GGE | 0 | $ |  | $/GGE | 1.015 | 0 | Gallons | 0 | 73.84 | kg CO2/MMBtu |  |  | 0.0011 | kg CH4/MMBtu | 0.00011 | kg N2O/MMBtu | 0 | 0 | 0 | 0 | kg | 1 | 21 | 310 | CO2e | 0 | kg CO2e | 0 | MT CO2e | 0 |  | 0.0 | 0.0 | MT CO2e | 0 | MT CO2
Alternative | Biodiesel | B100 LE | LE | 0 | 0 | 0 | GGE | 0 | $ |  | $/GGE | 1.015 | 0 | Gallons | 0 | 73.84 | kg CO2/MMBtu |  |  | 0.0011 | kg CH4/MMBtu | 0.00011 | kg N2O/MMBtu | 0 | 0 | 0 | 0 | kg | 1 | 21 | 310 | CO2e | 0 | kg CO2e | 0 | MT CO2e | 0 |  | 0.0 | 0.0 | MT CO2e | 0 | MT CO2
Alternative | Biodiesel | B20 | Standard | 0 | 0 | 0 | GGE | 0 | $ |  | $/GGE | 1.126 | 0 | Gallons | 0 | 14.768 | kg CO2/MMBtu | 59.168 | kg CO2/MMBtu | 0.00030452 | kg CH4/MMBtu | 0.00015348 | kg N2O/MMBtu | 0 | 0 | 0 | 0 | kg | 1 | 21 | 310 | CO2e | 0 | kg CO2e | 0 | MT CO2e | 0 | 0.0 |  | 0.0 | MT CO2e | 0 | MT CO2
Alternative | Biodiesel | B20 E/ER | E/ER | 0 | 0 | 0 | GGE | 0 | $ |  | $/GGE | 1.126 | 0 | Gallons | 0 | 14.768 | kg CO2/MMBtu | 59.168 | kg CO2/MMBtu | 0.00030452 | kg CH4/MMBtu | 0.00015348 | kg N2O/MMBtu | 0 | 0 | 0 | 0 | kg | 1 | 21 | 310 | CO2e | 0 | kg CO2e | 0 | MT CO2e | 0 |  | 0.0 | 0.0 | MT CO2e | 0 | MT CO2
Alternative | Biodiesel | B20 LE | LE | 0 | 0 | 0 | GGE | 0 | $ |  | $/GGE | 1.126 | 0 | Gallons | 0 | 14.768 | kg CO2/MMBtu | 59.168 | kg CO2/MMBtu | 0.00030452 | kg CH4/MMBtu | 0.00015348 | kg N2O/MMBtu | 0 | 0 | 0 | 0 | kg | 1 | 21 | 310 | CO2e | 0 | kg CO2e | 0 | MT CO2e | 0 |  | 0.0 | 0.0 | MT CO2e | 0 | MT CO2
Alternative | CNG | CNG | Standard | 0 | 0 | 0 | GGE | 0 | $ |  | $/GGE | 0.83 | 0 | Hundred Cubic Feet | 0 |  |  | 53.02 | kg CO2/MMBtu | 0.001 | kg CH4/MMBtu | 0.0001 | kg N2O/MMBtu |  | 0 | 0 | 0 | kg | 1 | 21 | 310 | CO2e | 0 | kg CO2e | 0 | MT CO2e | 0 | 0.0 |  | 0.0 | MT CO2e |  | MT CO2
Alternative | CNG | CNG 2400 | Standard | 0 | 0 | 0 | GGE | 0 | $ |  | $/GGE | 0.18 | 0 | Gallons at 2400 psi | 0 |  |  | 53.02 | kg CO2/MMBtu | 0.001 | kg CH4/MMBtu | 0.0001 | kg N2O/MMBtu |  | 0 | 0 | 0 | kg | 1 | 21 | 310 | CO2e | 0 | kg CO2e | 0 | MT CO2e | 0 | 0.0 |  | 0.0 | MT CO2e |  | MT CO2
Alternative | CNG | CNG 2400 E/ER | E/ER | 0 | 0 | 0 | GGE | 0 | $ |  | $/GGE | 0.18 | 0 | Gallons at 2400 psi | 0 |  |  | 53.02 | kg CO2/MMBtu | 0.001 | kg CH4/MMBtu | 0.0001 | kg N2O/MMBtu |  | 0 | 0 | 0 | kg | 1 | 21 | 310 | CO2e | 0 | kg CO2e | 0 | MT CO2e | 0 |  | 0.0 | 0.0 | MT CO2e |  | MT CO2
Alternative | CNG | CNG 2400 LE | LE | 0 | 0 | 0 | GGE | 0 | $ |  | $/GGE | 0.18 | 0 | Gallons at 2400 psi | 0 |  |  | 53.02 | kg CO2/MMBtu | 0.001 | kg CH4/MMBtu | 0.0001 | kg N2O/MMBtu |  | 0 | 0 | 0 | kg | 1 | 21 | 310 | CO2e | 0 | kg CO2e | 0 | MT CO2e | 0 |  | 0.0 | 0.0 | MT CO2e |  | MT CO2
Alternative | CNG | CNG 3000 | Standard | 0 | 0 | 0 | GGE | 0 | $ |  | $/GGE | 0.225 | 0 | Gallons at 3000 psi | 0 |  |  | 53.02 | kg CO2/MMBtu | 0.001 | kg CH4/MMBtu | 0.0001 | kg N2O/MMBtu |  | 0 | 0 | 0 | kg | 1 | 21 | 310 | CO2e | 0 | kg CO2e | 0 | MT CO2e | 0 | 0.0 |  | 0.0 | MT CO2e |  | MT CO2
Alternative | CNG | CNG 3000 E/ER | E/ER | 0 | 0 | 0 | GGE | 0 | $ |  | $/GGE | 0.225 | 0 | Gallons at 3000 psi | 0 |  |  | 53.02 | kg CO2/MMBtu | 0.001 | kg CH4/MMBtu | 0.0001 | kg N2O/MMBtu |  | 0 | 0 | 0 | kg | 1 | 21 | 310 | CO2e | 0 | kg CO2e | 0 | MT CO2e | 0 |  | 0.0 | 0.0 | MT CO2e |  | MT CO2
Alternative | CNG | CNG 3000 LE | LE | 0 | 0 | 0 | GGE | 0 | $ |  | $/GGE | 0.225 | 0 | Gallons at 3000 psi | 0 |  |  | 53.02 | kg CO2/MMBtu | 0.001 | kg CH4/MMBtu | 0.0001 | kg N2O/MMBtu |  | 0 | 0 | 0 | kg | 1 | 21 | 310 | CO2e | 0 | kg CO2e | 0 | MT CO2e | 0 |  | 0.0 | 0.0 | MT CO2e |  | MT CO2
Alternative | CNG | CNG 3600 | Standard | 0 | 0 | 0 | GGE | 0 | $ |  | $/GGE | 0.27 | 0 | Gallons at 3600 psi | 0 |  |  | 53.02 | kg CO2/MMBtu | 0.001 | kg CH4/MMBtu | 0.0001 | kg N2O/MMBtu |  | 0 | 0 | 0 | kg | 1 | 21 | 310 | CO2e | 0 | kg CO2e | 0 | MT CO2e | 0 | 0.0 |  | 0.0 | MT CO2e |  | MT CO2
Alternative | CNG | CNG 3600 E/ER | E/ER | 0 | 0 | 0 | GGE | 0 | $ |  | $/GGE | 0.27 | 0 | Gallons at 3600 psi | 0 |  |  | 53.02 | kg CO2/MMBtu | 0.001 | kg CH4/MMBtu | 0.0001 | kg N2O/MMBtu |  | 0 | 0 | 0 | kg | 1 | 21 | 310 | CO2e | 0 | kg CO2e | 0 | MT CO2e | 0 |  | 0.0 | 0.0 | MT CO2e |  | MT CO2
Alternative | CNG | CNG 3600 LE | LE | 0 | 0 | 0 | GGE | 0 | $ |  | $/GGE | 0.27 | 0 | Gallons at 3600 psi | 0 |  |  | 53.02 | kg CO2/MMBtu | 0.001 | kg CH4/MMBtu | 0.0001 | kg N2O/MMBtu |  | 0 | 0 | 0 | kg | 1 | 21 | 310 | CO2e | 0 | kg CO2e | 0 | MT CO2e | 0 |  | 0.0 | 0.0 | MT CO2e |  | MT CO2
Alternative | CNG | CNG E/ER | E/ER | 0 | 0 | 0 | GGE | 0 | $ |  | $/GGE | 0.83 | 0 | Hundred Cubic Feet | 0 |  |  | 53.02 | kg CO2/MMBtu | 0.001 | kg CH4/MMBtu | 0.0001 | kg N2O/MMBtu |  | 0 | 0 | 0 | kg | 1 | 21 | 310 | CO2e | 0 | kg CO2e | 0 | MT CO2e | 0 |  | 0.0 | 0.0 | MT CO2e |  | MT CO2
Alternative | CNG | CNG LE | LE | 0 | 0 | 0 | GGE | 0 | $ |  | $/GGE | 0.83 | 0 | Hundred Cubic Feet | 0 |  |  | 53.02 | kg CO2/MMBtu | 0.001 | kg CH4/MMBtu | 0.0001 | kg N2O/MMBtu |  | 0 | 0 | 0 | kg | 1 | 21 | 310 | CO2e | 0 | kg CO2e | 0 | MT CO2e | 0 |  | 0.0 | 0.0 | MT CO2e |  | MT CO2
Alternative | E-85 | E85 | Standard | 0 | 0 | 0 | GGE | 0 | $ |  | $/GGE | 0.72 | 0 | Gallons | 0 | 58.174 | kg CO2/MMBtu | 10.533 | kg CO2/MMBtu | 0.0012227 | kg CH4/MMBtu | 0.00039871 | kg N2O/MMBtu | 0 | 0 | 0 | 0 | kg | 1 | 21 | 310 | CO2e | 0 | kg CO2e | 0 | MT CO2e | 0 | 0.0 |  | 0.0 | MT CO2e | 0 | MT CO2
Alternative | E-85 | E85 E/ER | E/ER | 0 | 0 | 0 | GGE | 0 | $ |  | $/GGE | 0.72 | 0 | Gallons | 0 | 58.174 | kg CO2/MMBtu | 10.533 | kg CO2/MMBtu | 0.0012227 | kg CH4/MMBtu | 0.00039871 | kg N2O/MMBtu | 0 | 0 | 0 | 0 | kg | 1 | 21 | 310 | CO2e | 0 | kg CO2e | 0 | MT CO2e | 0 |  | 0.0 | 0.0 | MT CO2e | 0 | MT CO2
Alternative | E-85 | E85 LE | LE | 0 | 0 | 0 | GGE | 0 | $ |  | $/GGE | 0.72 | 0 | Gallons | 0 | 58.174 | kg CO2/MMBtu | 10.533 | kg CO2/MMBtu | 0.0012227 | kg CH4/MMBtu | 0.00039871 | kg N2O/MMBtu | 0 | 0 | 0 | 0 | kg | 1 | 21 | 310 | CO2e | 0 | kg CO2e | 0 | MT CO2e | 0 |  | 0.0 | 0.0 | MT CO2e | 0 | MT CO2
Alternative | Electric | ELE |  | 0 | 0 | 0 | GGE | 0 | $ |  | $/GGE | 0.03 | 0 | KWH | 0 |  |  | #N/A | #N/A | #N/A | #N/A | #N/A | #N/A | 0 | #N/A | #N/A | #N/A | kg | 1 | 21 | 310 | CO2e | #N/A | kg CO2e |  | MT CO2e | 0 |  |  |  | MT CO2e |  | MT CO2
Alternative | Electric | ELE E/ER |  | 0 | 0 | 0 | GGE | 0 | $ |  | $/GGE | 0.03 | 0 | KWH | 0 |  |  | #N/A | #N/A | #N/A | #N/A | #N/A | #N/A | 0 | #N/A | #N/A | #N/A | kg | 1 | 21 | 310 | CO2e | #N/A | kg CO2e |  | MT CO2e | 0 |  |  |  | MT CO2e |  | MT CO2
Alternative | Electric | ELE LE |  | 0 | 0 | 0 | GGE | 0 | $ |  | $/GGE | 0.03 | 0 | KWH | 0 |  |  | #N/A | #N/A | #N/A | #N/A | #N/A | #N/A | 0 | #N/A | #N/A | #N/A | kg | 1 | 21 | 310 | CO2e | #N/A | kg CO2e |  | MT CO2e | 0 |  |  |  | MT CO2e |  | MT CO2
Alternative | Hydrogen |  |  | 0 | 0 | 0 | GGE | 0 | $ |  | $/GGE | #N/A | #N/A | #N/A | 0 |  |  | #N/A | #N/A | #N/A | #N/A | #N/A | #N/A | 0 | #N/A | #N/A | #N/A | kg | 1 | 21 | 310 | CO2e | #N/A | kg CO2e |  | MT CO2e | 0 |  |  |  | MT CO2e |  | MT CO2
Alternative | LNG | LNG | Standard | 0 | 0 | 0 | GGE | 0 | $ |  | $/GGE | 0.66 | 0 | Gallons at 14.7psi and -234 degrees F | 0 |  |  | 53.02 | kg CO2/MMBtu | 0.001 | kg CH4/MMBtu | 0.0001 | kg N2O/MMBtu |  | 0 | 0 | 0 | kg | 1 | 21 | 310 | CO2e | 0 | kg CO2e | 0 | MT CO2e | 0 | 0.0 |  | 0.0 | MT CO2e |  | MT CO2
Alternative | LNG | LNG E/ER | E/ER | 0 | 0 | 0 | GGE | 0 | $ |  | $/GGE | 0.66 | 0 | Gallons at 14.7psi and -234 degrees F | 0 |  |  | 53.02 | kg CO2/MMBtu | 0.001 | kg CH4/MMBtu | 0.0001 | kg N2O/MMBtu |  | 0 | 0 | 0 | kg | 1 | 21 | 310 | CO2e | 0 | kg CO2e | 0 | MT CO2e | 0 |  | 0.0 | 0.0 | MT CO2e |  | MT CO2
Alternative | LNG | LNG LE | LE | 0 | 0 | 0 | GGE | 0 | $ |  | $/GGE | 0.66 | 0 | Gallons at 14.7psi and -234 degrees F | 0 |  |  | 53.02 | kg CO2/MMBtu | 0.001 | kg CH4/MMBtu | 0.0001 | kg N2O/MMBtu |  | 0 | 0 | 0 | kg | 1 | 21 | 310 | CO2e | 0 | kg CO2e | 0 | MT CO2e | 0 |  | 0.0 | 0.0 | MT CO2e |  | MT CO2
Total CO2e |  |  |  | 0 | MT CO2e | [27 empty] | Total CO2e |  | 0 | MT CO2e |  | 0 | 0 | 0 | MT CO2e | 0 | MT CO2
Source 1: U.S. DOE, Federal Energy Management Program, Section 9, Technical Support Document
Source 2: U.S. EPA Climate Leaders Program, Technical Guidance, Optional Emissions from Commuting, Business Travel, and Product Transport, see: http://www.epa.gov/stateply/documents/resources/commute_travel_product.pdf
Source 3: U.S. DOE, Federal Energy Management Program, See at: http://www1.eere.energy.gov/femp/docs/energydatareportfy09.xls
EF Assumptions: | Average Vehicle Year - |  | 2005 | 2005 | 2005 |  | 2005
| Vehicle Type - |  | Gasoline Light-Duty Truck | Gasoline Light-Duty Truck | Gasoline Light-Duty Truck |  | Diesel Light-Duty Truck
| Control Technology - |  | LEV | LEV | LEV |  | Advanced
| MPG - |  | 16.2 | 16.2 | 16.2 |  | 16.2
Note on P8: ALCORN, Jeremey M.: Assumes 0.125 MMBTU/Gal

## 3.5 SCOPE 1 Mixed Refrigerants
Scope 1 Fugitive Emissions: Refrigerants and Fluorinated Gases, Mixed Refrigerants Calculator (Inputs to Tab 3.6. Fugitive F-gases)
Section 9, Technical Support Document, Appendix A, Section 5
GHG Target Subject Mixed Refrigerants Calculator
Data Type Entered |  | [Enter Data Type] |  | [Enter Data Type] |  |  |  | Corresponding Component F-gases (as required for reporting)
RefrigerantType: | Composition | Quantity Purchased / Issued | Unit of Measure | Quantity Returned to Supply | Unit of Measure | Emitted Refrigerant Quantity | Unit of Measure | HFC-23 | HFC-32 | HFC-41 | HFC-125 | HFC-134a | HFC-143a | HFC-152a | HFC-227ea | HFC-236fa | HFC-245fa | PFC-14 | PFC-116 | PFC-218 | PFC-(c)318
R-23 | R-23 | 0 | lbs | 0 | lbs | 0 | lbs | 0
R-32 | R-32 | 0 | lbs | 0 | lbs | 0 | lbs |  | 0
R-41 | R-41 | 0 | lbs | 0 | lbs | 0 | lbs |  |  | 0
R-125 | R-125 | 0 | lbs | 0 | lbs | 0 | lbs |  |  |  | 0
R-134a | R-134a | 0 | lbs | 0 | lbs | 0 | lbs |  |  |  |  | 0
R-143a | R-143a | 0 | lbs | 0 | lbs | 0 | lbs | [5 empty] | 0
R-152a | R-152a | 0 | lbs | 0 | lbs | 0 | lbs | [6 empty] | 0
R-227ea | R-227ea | 0 | lbs | 0 | lbs | 0 | lbs | [7 empty] | 0
R-236fa | R-236fa | 0 | lbs | 0 | lbs | 0 | lbs | [8 empty] | 0
R-245fa | R-245fa | 0 | lbs | 0 | lbs | 0 | lbs | [9 empty] | 0
R-14 | R-14 | 0 | lbs | 0 | lbs | 0 | lbs | [10 empty] | 0
R-116 | R-116 | 0 | lbs | 0 | lbs | 0 | lbs | [11 empty] | 0
R-218 | R-218 | 0 | lbs | 0 | lbs | 0 | lbs | [12 empty] | 0
R-C318 | R-C318 | 0 | lbs | 0 | lbs | 0 | lbs | [13 empty] | 0
R-401A | R-22/152a/124 | 0 | lbs | 0 | lbs | 0 | lbs | [6 empty] | 0
R-401B | R-22/152a/124 | 0 | lbs | 0 | lbs | 0 | lbs | [6 empty] | 0
R-401C | R-22/152a/124 | 0 | lbs | 0 | lbs | 0 | lbs | [6 empty] | 0
R-402A | R-125/290/22 | 0 | lbs | 0 | lbs | 0 | lbs |  |  |  | 0
R-402B | R-125/290/22 | 0 | lbs | 0 | lbs | 0 | lbs |  |  |  | 0
R-403A | R-290/22/218 | 0 | lbs | 0 | lbs | 0 | lbs | [12 empty] | 0
R-403B | R-290/22/218 | 0 | lbs | 0 | lbs | 0 | lbs | [12 empty] | 0
R-404A | R-125/143a/134a | 0 | lbs | 0 | lbs | 0 | lbs |  |  |  | 0 | 0 | 0
R-405A | R-22/152a/142b/C318 | 0 | lbs | 0 | lbs | 0 | lbs | [6 empty] | 0 | [6 empty] | 0
R-406A | R-22/600a/142b | 0 | lbs | 0 | lbs | 0 | lbs
R-407A | R-32/125/134a | 0 | lbs | 0 | lbs | 0 | lbs |  | 0 |  | 0 | 0
R-407B | R-32/125/134a | 0 | lbs | 0 | lbs | 0 | lbs |  | 0 |  | 0 | 0
R-407C | R-32/125/134a | 0 | lbs | 0 | lbs | 0 | lbs |  | 0 |  | 0 | 0
R-407D | R-32/125/134a | 0 | lbs | 0 | lbs | 0 | lbs |  | 0 |  | 0 | 0
R-407E | R-32/125/134a | 0 | lbs | 0 | lbs | 0 | lbs |  | 0 |  | 0 | 0
R-408A | R-125/143a/22 | 0 | lbs | 0 | lbs | 0 | lbs |  |  |  | 0 |  | 0
R-409A | R-22/124/142b | 0 | lbs | 0 | lbs | 0 | lbs
R-409B | R-22/124/142b | 0 | lbs | 0 | lbs | 0 | lbs
R-410A | R-32/125 | 0 | lbs | 0 | lbs | 0 | lbs |  | 0 |  | 0
R-410B | R-32/125 | 0 | lbs | 0 | lbs | 0 | lbs |  | 0 |  | 0
R-411A | R-1270/22/152a | 0 | lbs | 0 | lbs | 0 | lbs | [6 empty] | 0
R-411B | R-1270/22/152a | 0 | lbs | 0 | lbs | 0 | lbs | [6 empty] | 0
R-412A | R-22/218/143a | 0 | lbs | 0 | lbs | 0 | lbs | [5 empty] | 0 | [6 empty] | 0
R-413A | R-218/134a/600a | 0 | lbs | 0 | lbs | 0 | lbs |  |  |  |  | 0 | [7 empty] | 0
R-414A | R-22/124/600a/142b | 0 | lbs | 0 | lbs | 0 | lbs
R-414B | R-22/124/600a/142b | 0 | lbs | 0 | lbs | 0 | lbs
R-415A | R-22/152a | 0 | lbs | 0 | lbs | 0 | lbs | [6 empty] | 0
R-415B | R-22/152a | 0 | lbs | 0 | lbs | 0 | lbs | [6 empty] | 0
R-416A | R-134a/124/600 | 0 | lbs | 0 | lbs | 0 | lbs |  |  |  |  | 0
R-417A | R-125/134a/600 | 0 | lbs | 0 | lbs | 0 | lbs |  |  |  | 0 | 0
R-418A | R-290/22/152a | 0 | lbs | 0 | lbs | 0 | lbs | [6 empty] | 0
R-419A | R-125/134a/E170 | 0 | lbs | 0 | lbs | 0 | lbs |  |  |  | 0 | 0
R-420A | R-134a/142b | 0 | lbs | 0 | lbs | 0 | lbs |  |  |  |  | 0
R-421A | R-125/134a | 0 | lbs | 0 | lbs | 0 | lbs |  |  |  | 0 | 0
R-421B | R-125/134a | 0 | lbs | 0 | lbs | 0 | lbs |  |  |  | 0 | 0
R-422A | R-125/134a/600a | 0 | lbs | 0 | lbs | 0 | lbs |  |  |  | 0 | 0
R-422B | R-125/134a/600a | 0 | lbs | 0 | lbs | 0 | lbs |  |  |  | 0 | 0
R-422C | R-125/134a/600a | 0 | lbs | 0 | lbs | 0 | lbs |  |  |  | 0 | 0
R-422D | R-125/134a/600a | 0 | lbs | 0 | lbs | 0 | lbs |  |  |  | 0 | 0
R-423A | R-134a/227ea | 0 | lbs | 0 | lbs | 0 | lbs |  |  |  |  | 0 |  |  | 0
R-424A | R-125/134a/600a/600/601a | 0 | lbs | 0 | lbs | 0 | lbs |  |  |  | 0 | 0
R-425A | R-32/134a/227ea | 0 | lbs | 0 | lbs | 0 | lbs |  | 0 |  |  | 0 |  |  | 0
R-426A | R-125/134a/600/601a | 0 | lbs | 0 | lbs | 0 | lbs |  |  |  | 0 | 0
R-427A | R-32/125/143a/134a | 0 | lbs | 0 | lbs | 0 | lbs |  | 0 |  | 0 | 0 | 0
R-428A | R-125/143a/290/600a | 0 | lbs | 0 | lbs | 0 | lbs |  |  |  | 0 |  | 0
R-429A | R-E170/152a/600a | 0 | lbs | 0 | lbs | 0 | lbs | [6 empty] | 0
R-430A | R-152a/600a | 0 | lbs | 0 | lbs | 0 | lbs | [6 empty] | 0
R-431A | R-290/152a | 0 | lbs | 0 | lbs | 0 | lbs | [6 empty] | 0
R-434A | R-125/143a/134a/600a | 0 | lbs | 0 | lbs | 0 | lbs |  |  |  | 0 | 0 | 0
R-435A | R-E170/152a | 0 | lbs | 0 | lbs | 0 | lbs | [6 empty] | 0
R-437A | R-125/134a/600/601 | 0 | lbs | 0 | lbs | 0 | lbs |  |  |  | 0 | 0
R-438A | R-32/125/134a/600/601a | 0 | lbs | 0 | lbs | 0 | lbs |  | 0 |  | 0 | 0
R-500 | R-12/152a | 0 | lbs | 0 | lbs | 0 | lbs | [6 empty] | 0
R-501 | R-22/12 | 0 | lbs | 0 | lbs | 0 | lbs
R-502 | R-22/115 | 0 | lbs | 0 | lbs | 0 | lbs
R-503 | R-23/13 | 0 | lbs | 0 | lbs | 0 | lbs | 0
R-504 | R-32/115 | 0 | lbs | 0 | lbs | 0 | lbs |  | 0
R-505 | R-12/31 | 0 | lbs | 0 | lbs | 0 | lbs
R-506 | R-31/114 | 0 | lbs | 0 | lbs | 0 | lbs
R-507 | R-125/143a | 0 | lbs | 0 | lbs | 0 | lbs |  |  |  | 0 |  | 0
R-507A | R-125/143a | 0 | lbs | 0 | lbs | 0 | lbs |  |  |  | 0 |  | 0
R-508A | R-23/116 | 0 | lbs | 0 | lbs | 0 | lbs | 0 | [10 empty] | 0
R-508B | R-23/116 | 0 | lbs | 0 | lbs | 0 | lbs | 0 | [10 empty] | 0
R-509 | R-22/218 | 0 | lbs | 0 | lbs | 0 | lbs | [12 empty] | 0
R-509A | R-22/218 | 0 | lbs | 0 | lbs | 0 | lbs | [12 empty] | 0
F-Gas Type | [7 empty] | HFC-23 | HFC-32 | HFC-41 | HFC-125 | HFC-134a | HFC-143a | HFC-152a | HFC-227ea | HFC-236fa | HFC-245fa | PFC-14 | PFC-116 | PFC-218 | PFC-318
Total F-Gas Emitted by Type | [7 empty] | 0 | 0 | 0 | 0 | 0 | 0 | 0 | 0 | 0 | 0 | 0 | 0 | 0 | 0
Units of Measure | [7 empty] | lbs | lbs | lbs | lbs | lbs | lbs | lbs | lbs | lbs | lbs | lbs | lbs | lbs | lbs
Source: American Society of Heating, Refrigerating, and Air-Conditioning Engineers (ASHRAE), Designation and Safety Classification of Refrigerants, ANSI/ASHRAE 34-2007, see at: http://www.ashrae.org/aboutus/

## 3.6 SCOPE 1 Fugitive F-gases
Scope 1 Fugitive Emissions: Fugitive Fluorinated Gases and Other Fugitive Emissions (Not to Include Process Emissions)
Section 9, Technical Support Document, Appendix A, Section 5
Fugitive Emissions Default Methodology
Data Type Entered |  | [Enter Data Type] |  | [Enter Data Type]
|  | Step 1 |  |  |  | Step 2 | [5 empty] | Step 3
Material Type: | Composition | Target Subject Quantity Purchased / Issued | Target Excluded Quantity Purchased / Issued | InternationalQuantity Purchased / Issued (Not Included under Target Subject) | Unit of Measure | Target Subject Quantity Returned to Supply | Target Excluded Quantity Returned to Supply | International Quantity Returned to Supply (Not Included under Target Subject) | Unit of Measure | Mixed Refrigerants Contribution (see Tab 3.5) | Unit of Measure | Total Quantity Emitted by Type | Unit of Measure | Total Quantity Emitted by Type | Unit of Measure | GWP by Type | Unit of Measure | Total Quantity Emitted by Type | Unit of Measure | Annual GHG Target Subject Emissions | Annual GHG Target Excluded Emissions | Annual GHG International Emissions | Unit of Measure
Carbon dioxide | CO2 | 0 | 0 | 0 | lbs | 0 | 0 | 0 | lbs |  | lbs | 0 | lbs | 0 | MT | 1 | CO2e | 0 | MT CO2e | 0.0 | 0.0 | 0.0 | MT CO2e
Methane | CH4 | 0 | 0 | 0 | lbs | 0 | 0 | 0 | lbs |  | lbs | 0 | lbs | 0 | MT | 21 | CO2e | 0 | MT CO2e | 0.0 | 0.0 | 0.0 | MT CO2e
Nitrous oxide | N2O | 0 | 0 | 0 | lbs | 0 | 0 | 0 | lbs |  | lbs | 0 | lbs | 0 | MT | 310 | CO2e | 0 | MT CO2e | 0.0 | 0.0 | 0.0 | MT CO2e
Hydrofluorocarbons (HFCs)
HFC-23 | CHF3 | 0 | 0 | 0 | lbs | 0 | 0 | 0 | lbs | 0 | lbs | 0 | lbs | 0 | MT | 11700 | CO2e | 0 | MT CO2e | 0.0 | 0.0 | 0.0 | MT CO2e
HFC-32 | CH2F2 | 0 | 0 | 0 | lbs | 0 | 0 | 0 | lbs | 0 | lbs | 0 | lbs | 0 | MT | 650 | CO2e | 0 | MT CO2e | 0.0 | 0.0 | 0.0 | MT CO2e
HFC-41 | CH3F | 0 | 0 | 0 | lbs | 0 | 0 | 0 | lbs | 0 | lbs | 0 | lbs | 0 | MT | 150 | CO2e | 0 | MT CO2e | 0.0 | 0.0 | 0.0 | MT CO2e
HFC-125 | CHF2CF3 | 0 | 0 | 0 | lbs | 0 | 0 | 0 | lbs | 0 | lbs | 0 | lbs | 0 | MT | 2800 | CO2e | 0 | MT CO2e | 0.0 | 0.0 | 0.0 | MT CO2e
HFC-134 | CHF2CHF2 | 0 | 0 | 0 | lbs | 0 | 0 | 0 | lbs |  | lbs | 0 | lbs | 0 | MT | 1000 | CO2e | 0 | MT CO2e | 0.0 | 0.0 | 0.0 | MT CO2e
HFC-134a | CH2FCF3 | 0 | 0 | 0 | lbs | 0 | 0 | 0 | lbs | 0 | lbs | 0 | lbs | 0 | MT | 1300 | CO2e | 0 | MT CO2e | 0.0 | 0.0 | 0.0 | MT CO2e
HFC-143 | CHF2CH2F | 0 | 0 | 0 | lbs | 0 | 0 | 0 | lbs |  | lbs | 0 | lbs | 0 | MT | 300 | CO2e | 0 | MT CO2e | 0.0 | 0.0 | 0.0 | MT CO2e
HFC-143a | CF3CH3 | 0 | 0 | 0 | lbs | 0 | 0 | 0 | lbs | 0 | lbs | 0 | lbs | 0 | MT | 3800 | CO2e | 0 | MT CO2e | 0.0 | 0.0 | 0.0 | MT CO2e
HFC-152 | CH2FCH2F | 0 | 0 | 0 | lbs | 0 | 0 | 0 | lbs |  | lbs | 0 | lbs | 0 | MT | 53 | CO2e | 0 | MT CO2e | 0.0 | 0.0 | 0.0 | MT CO2e
HFC-152a | CH3CHF2 | 0 | 0 | 0 | lbs | 0 | 0 | 0 | lbs | 0 | lbs | 0 | lbs | 0 | MT | 140 | CO2e | 0 | MT CO2e | 0.0 | 0.0 | 0.0 | MT CO2e
HFC-161 | CH3CH2F | 0 | 0 | 0 | lbs | 0 | 0 | 0 | lbs |  | lbs | 0 | lbs | 0 | MT | 12 | CO2e | 0 | MT CO2e | 0.0 | 0.0 | 0.0 | MT CO2e
HFC-227ca | CF3CF2CHF2 | 0 | 0 | 0 | lbs | 0 | 0 | 0 | lbs |  | lbs | 0 | lbs | 0 | MT | 0 | CO2e | 0 | MT CO2e | 0.0 | 0.0 | 0.0 | MT CO2e
HFC-227ea | CF3CHFCF3 | 0 | 0 | 0 | lbs | 0 | 0 | 0 | lbs | 0 | lbs | 0 | lbs | 0 | MT | 2900 | CO2e | 0 | MT CO2e | 0.0 | 0.0 | 0.0 | MT CO2e
HFC-236ca | CHF2CF2CHF2 | 0 | 0 | 0 | lbs | 0 | 0 | 0 | lbs |  | lbs | 0 | lbs | 0 | MT | 0 | CO2e | 0 | MT CO2e | 0.0 | 0.0 | 0.0 | MT CO2e
HFC-236cb | CH2FCF2CF3 | 0 | 0 | 0 | lbs | 0 | 0 | 0 | lbs |  | lbs | 0 | lbs | 0 | MT | 1340 | CO2e | 0 | MT CO2e | 0.0 | 0.0 | 0.0 | MT CO2e
HFC-236ea | CHF2CHFCF3 | 0 | 0 | 0 | lbs | 0 | 0 | 0 | lbs |  | lbs | 0 | lbs | 0 | MT | 1370 | CO2e | 0 | MT CO2e | 0.0 | 0.0 | 0.0 | MT CO2e
HFC-236fa | CF3CH2CF3 | 0 | 0 | 0 | lbs | 0 | 0 | 0 | lbs | 0 | lbs | 0 | lbs | 0 | MT | 6300 | CO2e | 0 | MT CO2e | 0.0 | 0.0 | 0.0 | MT CO2e
HFC-245ca | CH2FCF2CHF2 | 0 | 0 | 0 | lbs | 0 | 0 | 0 | lbs |  | lbs | 0 | lbs | 0 | MT | 560 | CO2e | 0 | MT CO2e | 0.0 | 0.0 | 0.0 | MT CO2e
HFC-245fa | CHF2CH2CF3 | 0 | 0 | 0 | lbs | 0 | 0 | 0 | lbs | 0 | lbs | 0 | lbs | 0 | MT | 1030 | CO2e | 0 | MT CO2e | 0.0 | 0.0 | 0.0 | MT CO2e
HFC-365mfc | CF3CH2CF2CH3 | 0 | 0 | 0 | lbs | 0 | 0 | 0 | lbs |  | lbs | 0 | lbs | 0 | MT | 794 | CO2e | 0 | MT CO2e | 0.0 | 0.0 | 0.0 | MT CO2e
HFC-c-447ef | c-C5H3F7 | 0 | 0 | 0 | lbs | 0 | 0 | 0 | lbs |  | lbs | 0 | lbs | 0 | MT | 0 | CO2e | 0 | MT CO2e | 0.0 | 0.0 | 0.0 | MT CO2e
HFC-43-10mee | CF3CHFCHFCF2CF3 | 0 | 0 | 0 | lbs | 0 | 0 | 0 | lbs |  | lbs | 0 | lbs | 0 | MT | 1300 | CO2e | 0 | MT CO2e | 0.0 | 0.0 | 0.0 | MT CO2e
Perfluorocarbons (PFCs)
PFC-14 | CF4 | 0 | 0 | 0 | lbs | 0 | 0 | 0 | lbs | 0 | lbs | 0 | lbs | 0 | MT | 6500 | CO2e | 0 | MT CO2e | 0.0 | 0.0 | 0.0 | MT CO2e
PFC-116 | C2F6 (CF3CF3) | 0 | 0 | 0 | lbs | 0 | 0 | 0 | lbs | 0 | lbs | 0 | lbs | 0 | MT | 9200 | CO2e | 0 | MT CO2e | 0.0 | 0.0 | 0.0 | MT CO2e
PFC-218 | C3F8 (CF3CF2CF3) | 0 | 0 | 0 | lbs | 0 | 0 | 0 | lbs | 0 | lbs | 0 | lbs | 0 | MT | 7000 | CO2e | 0 | MT CO2e | 0.0 | 0.0 | 0.0 | MT CO2e
PFC-318 or PFC-c318 | c-C4F8 ( -(CF2)4- ) | 0 | 0 | 0 | lbs | 0 | 0 | 0 | lbs | 0 | lbs | 0 | lbs | 0 | MT | 8700 | CO2e | 0 | MT CO2e | 0.0 | 0.0 | 0.0 | MT CO2e
PFC-3-1-10 | C4F10 | 0 | 0 | 0 | lbs | 0 | 0 | 0 | lbs |  | lbs | 0 | lbs | 0 | MT | 7000 | CO2e | 0 | MT CO2e | 0.0 | 0.0 | 0.0 | MT CO2e
PFC-4-1-12 | C5F12 | 0 | 0 | 0 | lbs | 0 | 0 | 0 | lbs |  | lbs | 0 | lbs | 0 | MT | 7500 | CO2e | 0 | MT CO2e | 0.0 | 0.0 | 0.0 | MT CO2e
PFC-5-1-14 | C6F14 | 0 | 0 | 0 | lbs | 0 | 0 | 0 | lbs |  | lbs | 0 | lbs | 0 | MT | 7400 | CO2e | 0 | MT CO2e | 0.0 | 0.0 | 0.0 | MT CO2e
PFC-6-1-16 | C7F16 | 0 | 0 | 0 | lbs | 0 | 0 | 0 | lbs |  | lbs | 0 | lbs | 0 | MT | 0 | CO2e | 0 | MT CO2e | 0.0 | 0.0 | 0.0 | MT CO2e
PFC-7-1-18 | C8F18 | 0 | 0 | 0 | lbs | 0 | 0 | 0 | lbs |  | lbs | 0 | lbs | 0 | MT | 0 | CO2e | 0 | MT CO2e | 0.0 | 0.0 | 0.0 | MT CO2e
PFC-9-1-18 | C10F18 | 0 | 0 | 0 | lbs | 0 | 0 | 0 | lbs |  | lbs | 0 | lbs | 0 | MT | 7500 | CO2e | 0 | MT CO2e | 0.0 | 0.0 | 0.0 | MT CO2e
Perfluorocyclopropane | c-C3F6 | 0 | 0 | 0 | lbs | 0 | 0 | 0 | lbs |  | lbs | 0 | lbs | 0 | MT | 17340 | CO2e | 0 | MT CO2e | 0.0 | 0.0 | 0.0 | MT CO2e
Sulfur hexafluoride | SF6 | 0 | 0 | 0 | lbs | 0 | 0 | 0 | lbs |  | lbs | 0 | lbs | 0 | MT | 23900 | CO2e | 0 | MT CO2e | 0.0 | 0.0 | 0.0 | MT CO2e
Other fugitive gases
[Enter Fugitive Gas Name] | [Enter Molecular Composition] | 0 | 0 | 0 | lbs | 0 | 0 | 0 | lbs |  | lbs | 0 | lbs | 0 | MT | [Enter GWP] | CO2e | 0.0 | MT CO2e | 0.0 | 0.0 | 0.0 | MT CO2e
[Enter Fugitive Gas Name] | [Enter Molecular Composition] | 0 | 0 | 0 | lbs | 0 | 0 | 0 | lbs |  | lbs | 0 | lbs | 0 | MT | [Enter GWP] | CO2e | 0.0 | MT CO2e | 0.0 | 0.0 | 0.0 | MT CO2e
[Enter Fugitive Gas Name] | [Enter Molecular Composition] | 0 | 0 | 0 | lbs | 0 | 0 | 0 | lbs |  | lbs | 0 | lbs | 0 | MT | [Enter GWP] | CO2e | 0.0 | MT CO2e | 0.0 | 0.0 | 0.0 | MT CO2e
Total CO2e | 0 | MT CO2e | [10 empty] | Total CO2e |  |  |  |  | 0 | MT CO2e | 0 | 0 | 0 | MT CO2e
Source: U.S. EPA Climate Leaders Program, Technical Guidance, Direct HFC and PFC Emissions from Use of Refrigeration and Air Conditioning Equipment, May 2008, see: http://www.epa.gov/stateply/documents/resources/mfgrfg.pdf
Note on C9: LMI: Excluding quantities from Mixed Refrigerants if data was input in Tab 1, Scope 1 Mixed Refridgerants.
Note on G9: LMI: Excluding quantities from Mixed Refrigerants if data was input in Tab 1, Scope 1 Mixed Refridgerants.
Note on K9: LMI: DO NOT double input / count HFC and PFC inputs! Fugitive emissions of HFC and PFC refrigerants are automatically linked and summed from Tab 1.
Note on A27: LMI: Not listed in MRR. Listed in IPCC/TEAP Special Report: Safeguarding the Ozone Layer and the Global Climate System. See at: http://www.ipcc.ch/pdf/special-reports/sroc/sroc_a5.pdf
Note on A29: LMI: Not listed in MRR. Listed in IPCC/TEAP Special Report: Safeguarding the Ozone Layer and the Global Climate System. See at: http://www.ipcc.ch/pdf/special-reports/sroc/sroc_a5.pdf
Note on A36: LMI: Not listed in MRR. Listed in IPCC/TEAP Special Report: Safeguarding the Ozone Layer and the Global Climate System. See at: http://www.ipcc.ch/pdf/special-reports/sroc/sroc_a5.pdf
Note on A47: LMI: Not listed in MRR. Listed in IPCC/TEAP Special Report: Safeguarding the Ozone Layer and the Global Climate System. See at: http://www.ipcc.ch/pdf/special-reports/sroc/sroc_a5.pdf
Note on A48: LMI: Not listed in MRR. Listed in IPCC/TEAP Special Report: Safeguarding the Ozone Layer and the Global Climate System. See at: http://www.ipcc.ch/pdf/special-reports/sroc/sroc_a5.pdf

## 3.7 SCOPE 1 Fugitive Wastewater
Scope 1 Fugitive Emissions: On-site Wastewater Treatment (GHG Target Subject Domestic Only)
Section 9, Technical Support Document, Appendix A, Section 6
Step 1
Waste Water Treatment Process Type |  |  |  |  | Agency has: | Total Population Served | Units
On-Site Centralized WWTP with Anaerobic Digestion |  |  |  |  | [Yes/No] | 0 | Persons
On-Site Centralized WWTP with Nitrification / Denitrification |  |  |  |  | [Yes/No] | 0 | Persons
On-Site Centralized WWTP without Nitrification / Denitrification |  |  |  |  | [Yes/No] | 0 | Persons
On-Site Effluent Discharge to Rivers and Estuaries with Nitrification / Denitrification |  |  |  |  | [Yes/No] | 0 | Persons
On-Site Effluent Discharge to Rivers and Estuaries without Nitrification / Denitrification |  |  |  |  | [Yes/No] | 0 | Persons
On-Site Wastewater Treatment Lagoons |  |  |  |  | [Yes/No] | 0 | Persons
On-Site Septic Systems |  |  |  |  | [Yes/No] | 0 | Persons
* WWTP = Wastewater treatment plant
Step 2
Stationary combustion - flare
Process Type | GHG Type | Composition | Total Population Served by the WWTP | Workdays per Year | Fraction Allocated to Facility | Per Capita Digester Gas Produced per Day | Unit of Measure | Fraction CH4 in Biogas | Density of CH4 (Standard Conditions) | Unit of Measure | Total Quantity Emitted by Type | Unit of Measure | Combustion Oxidation Factor | HHV | Unit of Measure | Energy Content of Methane Combusted | Unit of Measure | Combustion Emission Factor | Unit of Measure | Total Quantity Emitted by Type | Unit of Measure | GWP by Type | Unit of Measure | Total Quantity Emitted by Type | Unit of Measure
On-Site Centralized WWTP with Anaerobic Digestion | Carbon dioxide (biogenic) | CO2 | [11 empty] | 0.043832 | MMBtu/Kg CH4 | 0 | MMBtu | 0.05207 | MT CO2/MMBtu | 0 | MT CO2 |  |  | 0 | MT CO2 (biogenic)
| Methane | CH4 | 0 | 230 | 0.5 | 1 | CUFT / Person / Day | 65% | 0.018735 | kg / CUFT | 0 | kg CH4 | 99% | 0.043832 | MMBtu/Kg CH4 | 0 | MMBtu | 3.2e-06 | MT CH4/MMBtu | 0 | MT CH4 | 21 | CO2e | 0 | MT CO2e
| Nitrous oxide | N2O | [11 empty] | 0.043832 | MMBtu/Kg CH4 | 0 | MMBtu | 6.3e-07 | MT N2O/MMBtu | 0 | MT N2O | 310 | CO2e | 0 | MT CO2e
[21 empty] | Sub-Total CO2e |  |  | 0 | MT
[21 empty] | Sub-Total CO2 (biogenic) |  |  | 0 | MT
Step 2
Process Type | GHG Type | Composition | Total Population Served by WWTP with N/D | Workdays per Year | Fraction Allocated to Facility | N2O Emission Factor for a WWTP | Unit of Measure | Total Quantity Emitted by Type | Unit of Measure | Unit Conversion | Unit of Measure | Total Quantity Emitted by Type | Unit of Measure | [6 empty] | Total Quantity Emitted by Type | Unit of Measure | GWP by Type | Unit of Measure | Total Quantity Emitted by Type | Unit of Measure
On-Site Centralized WWTP with Nitrification / Denitrification | Nitrous oxide | N2O | 0 | 230 | 0.5 | 0.019165 | g / Person / Day | 0 | g | 1e-06 | MT / g | 0 | MT N2O | [6 empty] | 0 | MT N2O | 310 | CO2e | 0 | MT CO2e
[21 empty] | Sub-Total CO2e |  |  | 0 | MT
[21 empty] | Sub-Total CO2 (biogenic) |  |  |  | MT
Step 2
Process Type | GHG Type | Composition | Total Population Served by WWTP without N/D | Workdays per Year | Fraction Allocated to Facility | N2O Emission Factor for a WWTP | Unit of Measure | Total Quantity Emitted by Type | Unit of Measure | Unit Conversion | Unit of Measure | Total Quantity Emitted by Type | Unit of Measure | [6 empty] | Total Quantity Emitted by Type | Unit of Measure | GWP by Type | Unit of Measure | Total Quantity Emitted by Type | Unit of Measure
On-Site Centralized WWTP without Nitrification / Denitrification | Nitrous oxide | N2O | 0 | 230 | 0.5 | 0.0087611 | g / Person / Day | 0 | g | 1e-06 | MT / g | 0 | MT N2O | [6 empty] | 0 | MT N2O | 310 | CO2e | 0 | MT CO2e
[21 empty] | Sub-Total CO2e |  |  | 0 | MT
[21 empty] | Sub-Total CO2 (biogenic) |  |  |  | MT
Step 2
Process Type | GHG Type | Composition | Total Population Served by WWTP with N/D | Workdays per Year | Fraction Nitrogen & BOD Allocated to Facility | Per capita Nitrogen Load | Unit of Measure | Nitrogen uptake for cell growth (assumes aerobic systems*) | Unit of Measure | Per capita BOD5 produced per day | Unit of Measure | Total N produced | Unit of Measure | Effluent Emission Factor | Unit of Measure | N2O to N2 Ratio | Plant Nitrification / Denitrification Factor | Unit Conversion | Unit of Measure | Total Quantity Emitted by Type | Unit of Measure | GWP by Type | Unit of Measure | Total Quantity Emitted by Type | Unit of Measure
Effluent Discharge to Rivers and Estuaries for WWTP with Nitrification / Denitrification | Nitrous Oxide | N2O | 0 | 230 | 0.5 | 0.026 | kg N / person / day | 0.05 | kg N / kg BOD5 | 0.09 | kg BOD5 / person / day | 0 | kg N | 0.005 | kg N2O-N / kg sewage-N Produced | 1.5714 | 0.7 | 0.001 | MT / kg | 0 | MT N2O | 310 | CO2e | 0 | MT CO2e
*Anaerobic system uses a value of 0.005.
[21 empty] | Sub-Total CO2e |  |  | 0 | MT
[21 empty] | Sub-Total CO2 (biogenic) |  |  |  | MT
Step 2
Process Type | GHG Type | Composition | Total Population Served by WWTP with N/D | Workdays per Year | Fraction Nitrogen & BOD Allocated to Facility | Per capita Nitrogen Load | Unit of Measure | Nitrogen uptake for cell growth | Unit of Measure | Per capita BOD5 produced per day | Unit of Measure | Total N produced | Unit of Measure | Effluent Emission Factor | Unit of Measure | N2O to N2 Ratio | Plant Nitrification / Denitrification Factor | Unit Conversion | Unit of Measure | Total Quantity Emitted by Type | Unit of Measure | GWP by Type | Unit of Measure | Total Quantity Emitted by Type | Unit of Measure
Effluent Discharge to Rivers and Estuaries for WWTP without Nitrification / Denitrification | Nitrous Oxide | N2O | 0 | 230 | 0.5 | 0.026 | kg N / person / day | 0.05 | kg N / kg BOD5 | 0.09 | kg BOD5 / person / day | 0 | kg N | 0.005 | kg N2O-N / kg sewage-N Produced | 1.5714 | 0 | 0.001 | MT / kg | 0 | MT N2O | 310 | CO2e | 0 | MT CO2e
[21 empty] | Sub-Total CO2e |  |  | 0 | MT
[21 empty] | Sub-Total CO2 (biogenic) |  |  |  | MT
Step 2
Process Type | GHG Type | Composition | Total Population Served by the Lagoons | Workdays per Year | Fraction BOD Allocated to Facility | Per capita BOD5 produced per day | Unit of Measure | Fraction of BOD5 Removed by Primary Treatment | Maximum CH4-Production Capacity | Unit of Measure | CH4 Correction Factor for Anaerobic Systems | Fraction of Lagoon BOD5 Removal | Total Quantity Emitted by Type | Unit of Measure | Unit Conversion | Unit of Measure | Total Quantity Emitted by Type | Unit of Measure |  | Total Quantity Emitted by Type | Unit of Measure | GWP by Type | Unit of Measure | Total Quantity Emitted by Type | Unit of Measure
On-site Wastewater Treatment Lagoons | Methane | CH4 | 0 | 230 | 0.5 | 0.09 | kg BOD5 / person / day | 0.3 | 0.6 | kg CH4 / kg BOD5 | 0.8 | 1 | 0 | kg CH4 | 0.001 | MT / kg | 0 | MT |  | 0 | MT CH4 | 21 | CO2e | 0 | MT CO2e
[21 empty] | Sub-Total CO2e |  |  | 0 | MT
[21 empty] | Sub-Total CO2 (biogenic) |  |  |  | MT
Step 2
Process Type | GHG Type | Composition | Total Population Served by the Septic System | Workdays per Year | Fraction BOD Allocated to Facility | Per capita BOD5 produced per day | Unit of Measure |  | Maximum CH4-Production Capacity | Unit of Measure | CH4 Correction Factor for Septic Systems |  | Total Quantity Emitted by Type | Unit of Measure | Unit Conversion | Unit of Measure | Total Quantity Emitted by Type | Unit of Measure |  | Total Quantity Emitted by Type | Unit of Measure | GWP by Type | Unit of Measure | Total Quantity Emitted by Type | Unit of Measure
On-site Septic Systems | Methane | CH4 | 0 | 230 | 0.5 | 0.09 | kg BOD5 / person / day |  | 0.6 | kg CH4 / kg BOD5 | 0.5 |  | 0 | kg CH4 | 0.001 | MT / kg | 0 | MT |  | 0 | MT CH4 | 21 | CO2e | 0 | MT CO2e
[21 empty] | Sub-Total CO2e |  |  | 0 | MT
[21 empty] | Sub-Total CO2 (biogenic) |  |  |  | MT
Step 3
Total CO2e | 0 | MT CO2e | [18 empty] | Total CO2e |  |  | 0 | MT
Total CO2 (biogenic) | 0 | MT CO2 | [18 empty] | Total CO2 (biogenic) |  |  | 0 | MT
Source 1: U.S. EPA, Inventory of U.S. Greenhouse Gas Emissions and Sinks, see at: http://www.epa.gov/climatechange/emissions/usinventoryreport.html
Source 2: Local Government Operations Protocol (LGO Protocol), Chapter 10, see at: http://www.theclimateregistry.org/resources/protocols/local-government-operations-protocol/.
Note on O19: LMI: HHV value is derived from EPA MRR HHV factor. EPA MRR Biogas HHV value = 0.000841 MMBtu / scf 0.0423 = lb. CH4/scf (at 520R or 60F) or (1/0.0423) 23.641 scf / lb. CH4 0.45359 kg/lb. 1000 MT/ kg This HHV factor was checked against those found in the WRI GHG Protocol and found to be consistent with the range WRI biogas HHV = 0.0123214 MMBtu / kg
Note on E20: Assume 5 workdays per week for 52 weeks per year, 10 holidays, and 20 vacation/sick days. Total of 230 workdays per employee per year.
Note on F20: Default federal facility value is 0.5 (12/24) to reflect the fact that majority of the population served are a commuting population on-site for ~12 maximum. Facilities with 24 hour staffing should utilize a value of 1 (24/24).
Note on O20: LMI: HHV value is derived from EPA MRR HHV factor. EPA MRR Biogas HHV value = 0.000841 MMBtu / scf 0.0423 = lb. CH4/scf (at 520R or 60F) or (1/0.0423) 23.641 scf / lb. CH4 0.45359 kg/lb. 1000 MT/ kg This HHV factor was checked against those found in the WRI GHG Protocol and found to be consistent with the range WRI biogas HHV = 0.0123214 MMBtu / kg
Note on O21: LMI: HHV value is derived from EPA MRR HHV factor. EPA MRR Biogas HHV value = 0.000841 MMBtu / scf 0.0423 = lb. CH4/scf (at 520R or 60F) or (1/0.0423) 23.641 scf / lb. CH4 0.45359 kg/lb. 1000 MT/ kg This HHV factor was checked against those found in the WRI GHG Protocol and found to be consistent with the range WRI biogas HHV = 0.0123214 MMBtu / kg
Note on E29: Assume 5 workdays per week for 52 weeks per year, 10 holidays, and 20 vacation/sick days. Total of 230 workdays per employee per year.
Note on E37: Assume 5 workdays per week for 52 weeks per year, 10 holidays, and 20 vacation/sick days. Total of 230 workdays per employee per year.
Note on E45: Assume 5 workdays per week for 52 weeks per year, 10 holidays, and 20 vacation/sick days. Total of 230 workdays per employee per year.
Note on E53: Assume 5 workdays per week for 52 weeks per year, 10 holidays, and 20 vacation/sick days. Total of 230 workdays per employee per year.
Note on E61: Assume 5 workdays per week for 52 weeks per year, 10 holidays, and 20 vacation/sick days. Total of 230 workdays per employee per year.
Note on E69: Assume 5 workdays per week for 52 weeks per year, 10 holidays, and 20 vacation/sick days. Total of 230 workdays per employee per year.

## 3.8 SCOPE 1 Fugitive Landfill
Scope 1 Fugitive Emissions: On-site Landfills and Municipal Solid Waste Facilities (GHG Target Subject Domestic Only)
Section 9, Technical Support Document, Appendix A, Section 7
Process Type | GHG Type | Composition | Total Quantity | Unit of Measure
Landfill Gas Production | Mass of Solid Waste Disposed On-site |  | 0 | Short Tons
| Landfill Open Date |  | [Enter Date] | Year
| Landfill Close Date |  | [Enter Date] | Year
Process Type | GHG Type | Composition | Total Quantity Emitted by Type | Unit of Measure | Percentage Uncontrolled Release | Landfill Gas Collection System Efficiency | Venting Loss | Total Quantity | Unit of Measure | Methotropic Bacteria Oxidation Factor | HHV | Unit of Measure | Energy Content of Methane Combusted | Unit of Measure | Combustion Emission Factor | Unit of Measure | Combustion Oxidation Factor | Total Quantity Emitted by Type | Unit of Measure | GWP by Type | Unit of Measure | Total Quantity Emitted by Type | Unit of Measure
Landfill Gas Production | Carbon dioxide (biogenic) | CO2 | 0 | MT (Megagram) | 100% |  |  | 0 | MT | [8 empty] | 0 | MT |  |  | 0 | MT CO2 (biogenic)
| Methane | CH4 | 0 | MT (Megagram) | 50% |  |  | 0 | MT | 10% | [7 empty] | 0 | MT | 21 | CO2e | 0 | MT CO2e
Methotropic Oxidation | Carbon dioxide (biogenic) | CO2 | [7 empty] | 10% | [7 empty] | 0 | MT |  |  | 0 | MT CO2 (biogenic)
Landfill Gas Collection Loss | Methane | CH4 |  |  |  | 75% |  | 0 | MT | 10% | [7 empty] | 0 | MT | 21 | CO2e | 0 | MT CO2e
Methotropic Oxidation | Carbon dioxide (biogenic) | CO2 | [7 empty] | 10% | [7 empty] | 0 | MT |  |  | 0 | MT CO2 (biogenic)
Landfill Gas Flaring | Carbon dioxide (biogenic) | CO2 | [8 empty] | 43.8318 | MMBtu/MT CH4 | 0 | MMBtu | 0.05207 | MT CO2/MMBtu | 99% | 0 | MT |  |  | 0 | MT CO2 (biogenic)
| Methane | CH4 |  |  |  | 75% | 1% | 0 | MT |  | 43.8318 | MMBtu/MT CH4 | 0 | MMBtu | 3.2e-06 | MT CH4/MMBtu |  | 0 | MT | 21 | CO2e | 0 | MT CO2e
| Nitrous oxide | N2O | [8 empty] | 43.8318 | MMBtu/MT CH4 | 0 | MMBtu | 6.3e-07 | MT N2O/MMBtu |  | 0 | MT | 310 | CO2e | 0 | MT CO2e
Landfill Gas Flare Venting | Methane | CH4 | [5 empty] | 0 | MT | [8 empty] | 0 | MT | 21 | CO2e | 0 | MT CO2e
Total CO2e | 0 | MT CO2e | [16 empty] | Total CO2e |  |  | 0 | MT CO2e
Total CO2 (biogenic) | 0 | MT CO2 | [16 empty] | Total CO2 (biogenic) |  |  | 0 | MT CO2
Source 1: U.S. EPA Technology Transfer Network, Clean Air Technology Center, Landfill Gas Emissions Model (LandGEM), see at: http://www.epa.gov/ttn/chief/efpac/esttools.html
Source 2: U.S. EPA Climate Leaders Program, Technical Guidance, Direct Emissions from Municipal Solid Waste Landfilling, October 2004, see at: http://www.epa.gov/stateply/documents/resources/mfgrfg.pdf
Source 3: U.S. EPA Climate Leaders Program, Technical Guidance, Offset Project Methodology for Project Type: Landfill Methane Collection and Combustion, see at: http://www.epa.gov/stateply/documents/resources/draft_landfill_offset_protocol.pdf
Note on A7: Agencies can potentially use the LandGEM model (click on hyperlink) to direct calculate landfill gas production using these primary data input, and, then, enter the resulting CO2 and CH4 into "Total Quantity Emitted by Type" below. However, best practice would be to compile and sum the agency's facility specific LandGEM outputs that are calculated using LandGEM and used for existing regulatory reporting as multi-year MSW totals and specific landfill open and closing dates would be incorporated.
Note on D7: Agencies can potentially use the LandGEM model (click on hyperlink) to direct calculate landfill gas production using these primary data input, and, then, enter the resulting CO2 and CH4 into "Total Quantity Emitted by Type" below. However, best practice would be to compile and sum the agency's facility specific LandGEM outputs that are calculated using LandGEM and used for existing regulatory reporting as multi-year MSW totals and specific landfill open and closing dates would be incorporated.
Note on F14: Default percentage of U.S. landfills with landfill gas collection system from EPA Climate Leaders, Offset Project Methodology Guidance
Note on K14: Default oxidation value from EPA Climate Leaders, MSW Landfill Guidance.
Note on S16: Assumes 100% conversion of CH4 to CO2 via methotropic metabolic pathway - C molecular weight of 12 - CH4 molecular weight of 16 - CO2 molecular weight of 44
Note on G18: Default landfill gas collection system efficiency from EPA Climate Leaders, MSW Landfill Guidance.
Note on K18: Default oxidation value from EPA Climate Leaders, MSW Landfill Guidance.
Note on S20: Assumes 100% conversion of CH4 to CO2 via methotropic metabolic pathway - C molecular weight of 12 - CH4 molecular weight of 16 - CO2 molecular weight of 44
Note on L22: HHV value is derived from EPA MRR HHV factor. EPA MRR Biogas HHV value = 0.000841 MMBtu / scf 0.0423 = lb. CH4/scf (at 520R or 60F) or (1/0.0423) 23.641 scf / lb. CH4 0.45359 kg/lb. 1000 MT/ kg This HHV factor was checked against those found in the WRI GHG Protocol and found to be consistent with the range WRI biogas HHV = 0.0123214 MMBtu / kg
Note on R22: Default based upon U.S. EPA Climate Leaders Guidance.
Note on H23: Default venting loss from EPA Climate Leaders, MSW Landfill Guidance.
Note on L23: HHV value is derived from EPA MRR HHV factor. EPA MRR Biogas HHV value = 0.000841 MMBtu / scf 0.0423 = lb. CH4/scf (at 520R or 60F) or (1/0.0423) 23.641 scf / lb. CH4 0.45359 kg/lb. 1000 MT/ kg This HHV factor was checked against those found in the WRI GHG Protocol and found to be consistent with the range WRI biogas HHV = 0.0123214 MMBtu / kg
Note on L24: HHV value is derived from EPA MRR HHV factor. EPA MRR Biogas HHV value = 0.000841 MMBtu / scf 0.0423 = lb. CH4/scf (at 520R or 60F) or (1/0.0423) 23.641 scf / lb. CH4 0.45359 kg/lb. 1000 MT/ kg This HHV factor was checked against those found in the WRI GHG Protocol and found to be consistent with the range WRI biogas HHV = 0.0123214 MMBtu / kg

## 3.9 SCOPE 1 Process
Scope 1: Industrial Process Emissions By Process (Not Reported under Tab 5. Fugitive F-gases)
Section 9, Technical Support Document, Appendix A, Section 8
Process Type | GHG Type | Composition | Target Subject Total Quantity Emitted by Type | Target Excluded Total Quantity Emitted by Type | International Total Quantity Emitted by Type (Not Included under Target Subject) | Unit of Measure | Total Quantity Emitted by Type | Unit of Measure | GWP by Type | Unit of Measure | Total Quantity Emitted by Type | Unit of Measure | Total Quantity Emitted by Type | Unit of Measure | Target Subject Total Quantity Emitted by Type | Target Excluded Total Quantity Emitted by Type | International Total Quantity Emitted by Type (Not Included under Target Subject) | Unit of Measure
Adipic Acid Production | Nitrous oxide | N2O | 0 | 0 | 0 | lbs | 0 | kg | 310 | CO2e | 0 | kg CO2e | 0 | MT CO2e | 0.0 | 0.0 | 0.0 | MT CO2e
Aluminum Production | Carbon dioxide | CO2 | 0 | 0 | 0 | lbs | 0 | kg | 1 | CO2e | 0 | kg CO2e | 0 | MT CO2e | 0.0 | 0.0 | 0.0 | MT CO2e
Aluminum Production | PFC-14 | CF4 | 0 | 0 | 0 | lbs | 0 | kg | 6500 | CO2e | 0 | kg CO2e | 0 | MT CO2e | 0.0 | 0.0 | 0.0 | MT CO2e
Aluminum Production | PFC-116 | C2F6 (CF3CF3) | 0 | 0 | 0 | lbs | 0 | kg | 9200 | CO2e | 0 | kg CO2e | 0 | MT CO2e | 0.0 | 0.0 | 0.0 | MT CO2e
Ammonia Production | Carbon dioxide | CO2 | 0 | 0 | 0 | lbs | 0 | kg | 1 | CO2e | 0 | kg CO2e | 0 | MT CO2e | 0.0 | 0.0 | 0.0 | MT CO2e
Cement Production | Carbon dioxide | CO2 | 0 | 0 | 0 | lbs | 0 | kg | 1 | CO2e | 0 | kg CO2e | 0 | MT CO2e | 0.0 | 0.0 | 0.0 | MT CO2e
HCFC-22 Production | HFC-23 | CHF3 | 0 | 0 | 0 | lbs | 0 | kg | 11700 | CO2e | 0 | kg CO2e | 0 | MT CO2e | 0.0 | 0.0 | 0.0 | MT CO2e
Iron and Steel Production | Carbon dioxide | CO2 | 0 | 0 | 0 | lbs | 0 | kg | 1 | CO2e | 0 | kg CO2e | 0 | MT CO2e | 0.0 | 0.0 | 0.0 | MT CO2e
Lime Production | Carbon dioxide | CO2 | 0 | 0 | 0 | lbs | 0 | kg | 1 | CO2e | 0 | kg CO2e | 0 | MT CO2e | 0.0 | 0.0 | 0.0 | MT CO2e
Nitric Acid Production | Nitrous oxide | N2O | 0 | 0 | 0 | lbs | 0 | kg | 310 | CO2e | 0 | kg CO2e | 0 | MT CO2e | 0.0 | 0.0 | 0.0 | MT CO2e
Particle Accelerators | Sulfur hexafluoride | SF6 | 0 | 0 | 0 | lbs | 0 | kg | 23900 | CO2e | 0 | kg CO2e | 0 | MT CO2e | 0.0 | 0.0 | 0.0 | MT CO2e
Pulp and Paper Production | Carbon dioxide | CO2 | 0 | 0 | 0 | lbs | 0 | kg | 1 | CO2e | 0 | kg CO2e | 0 | MT CO2e | 0.0 | 0.0 | 0.0 | MT CO2e
Refrigeration and Air Condition Equipment Manufacturing | HFC-23 | CHF3 | 0 | 0 | 0 | lbs | 0 | kg | 11700 | CO2e | 0 | kg CO2e | 0 | MT CO2e | 0.0 | 0.0 | 0.0 | MT CO2e
Refrigeration and Air Condition Equipment Manufacturing | HFC-32 | CH2F2 | 0 | 0 | 0 | lbs | 0 | kg | 650 | CO2e | 0 | kg CO2e | 0 | MT CO2e | 0.0 | 0.0 | 0.0 | MT CO2e
Refrigeration and Air Condition Equipment Manufacturing | HFC-41 | CH3F | 0 | 0 | 0 | lbs | 0 | kg | 150 | CO2e | 0 | kg CO2e | 0 | MT CO2e | 0.0 | 0.0 | 0.0 | MT CO2e
Refrigeration and Air Condition Equipment Manufacturing | HFC-125 | CHF2CF3 | 0 | 0 | 0 | lbs | 0 | kg | 2800 | CO2e | 0 | kg CO2e | 0 | MT CO2e | 0.0 | 0.0 | 0.0 | MT CO2e
Refrigeration and Air Condition Equipment Manufacturing | HFC-134a | CH2FCF3 | 0 | 0 | 0 | lbs | 0 | kg | 1300 | CO2e | 0 | kg CO2e | 0 | MT CO2e | 0.0 | 0.0 | 0.0 | MT CO2e
Refrigeration and Air Condition Equipment Manufacturing | HFC-143a | CF3CH3 | 0 | 0 | 0 | lbs | 0 | kg | 3800 | CO2e | 0 | kg CO2e | 0 | MT CO2e | 0.0 | 0.0 | 0.0 | MT CO2e
Refrigeration and Air Condition Equipment Manufacturing | HFC-152a | CH3CHF2 | 0 | 0 | 0 | lbs | 0 | kg | 140 | CO2e | 0 | kg CO2e | 0 | MT CO2e | 0.0 | 0.0 | 0.0 | MT CO2e
Refrigeration and Air Condition Equipment Manufacturing | HFC-227ea | CF3CHFCF3 | 0 | 0 | 0 | lbs | 0 | kg | 2900 | CO2e | 0 | kg CO2e | 0 | MT CO2e | 0.0 | 0.0 | 0.0 | MT CO2e
Refrigeration and Air Condition Equipment Manufacturing | HFC-236fa | CF3CH2CF3 | 0 | 0 | 0 | lbs | 0 | kg | 6300 | CO2e | 0 | kg CO2e | 0 | MT CO2e | 0.0 | 0.0 | 0.0 | MT CO2e
Refrigeration and Air Condition Equipment Manufacturing | HFC-245fa | CHF2CH2CF3 | 0 | 0 | 0 | lbs | 0 | kg | 1030 | CO2e | 0 | kg CO2e | 0 | MT CO2e | 0.0 | 0.0 | 0.0 | MT CO2e
Refrigeration and Air Condition Equipment Manufacturing | PFC-14 | CF4 | 0 | 0 | 0 | lbs | 0 | kg | 6500 | CO2e | 0 | kg CO2e | 0 | MT CO2e | 0.0 | 0.0 | 0.0 | MT CO2e
Refrigeration and Air Condition Equipment Manufacturing | PFC-116 | C2F6 (CF3CF3) | 0 | 0 | 0 | lbs | 0 | kg | 9200 | CO2e | 0 | kg CO2e | 0 | MT CO2e | 0.0 | 0.0 | 0.0 | MT CO2e
Refrigeration and Air Condition Equipment Manufacturing | PFC-218 | C3F8 (CF3CF2CF3) | 0 | 0 | 0 | lbs | 0 | kg | 7000 | CO2e | 0 | kg CO2e | 0 | MT CO2e | 0.0 | 0.0 | 0.0 | MT CO2e
Refrigeration and Air Condition Equipment Manufacturing | PFC-318 or PFC-c318 | c-C4F8 ( -(CF2)4- ) | 0 | 0 | 0 | lbs | 0 | kg | 8700 | CO2e | 0 | kg CO2e | 0 | MT CO2e | 0.0 | 0.0 | 0.0 | MT CO2e
Semiconductor Manufacturing | HFC-23 | CHF3 | 0 | 0 | 0 | lbs | 0 | kg | 11700 | CO2e | 0 | kg CO2e | 0 | MT CO2e | 0.0 | 0.0 | 0.0 | MT CO2e
Semiconductor Manufacturing | HFC-32 | CH2F2 | 0 | 0 | 0 | lbs | 0 | kg | 650 | CO2e | 0 | kg CO2e | 0 | MT CO2e | 0.0 | 0.0 | 0.0 | MT CO2e
Semiconductor Manufacturing | PFC-14 | CF4 | 0 | 0 | 0 | lbs | 0 | kg | 6500 | CO2e | 0 | kg CO2e | 0 | MT CO2e | 0.0 | 0.0 | 0.0 | MT CO2e
Semiconductor Manufacturing | PFC-116 | C2F6 (CF3CF3) | 0 | 0 | 0 | lbs | 0 | kg | 9200 | CO2e | 0 | kg CO2e | 0 | MT CO2e | 0.0 | 0.0 | 0.0 | MT CO2e
Semiconductor Manufacturing | PFC-218 | C3F8 (CF3CF2CF3) | 0 | 0 | 0 | lbs | 0 | kg | 7000 | CO2e | 0 | kg CO2e | 0 | MT CO2e | 0.0 | 0.0 | 0.0 | MT CO2e
Semiconductor Manufacturing | PFC-318 or PFC-c318 | c-C4F8 ( -(CF2)4- ) | 0 | 0 | 0 | lbs | 0 | kg | 8700 | CO2e | 0 | kg CO2e | 0 | MT CO2e | 0.0 | 0.0 | 0.0 | MT CO2e
Semiconductor Manufacturing | Sulfur hexafluoride | SF6 | 0 | 0 | 0 | lbs | 0 | kg | 23900 | CO2e | 0 | kg CO2e | 0 | MT CO2e | 0.0 | 0.0 | 0.0 | MT CO2e
[Enter Process Name] | [Enter GHG Name] | [Enter Molecular Composition] | 0 | 0 | 0 | lbs | 0 | kg | [Enter GWP] | CO2e | 0.0 | kg CO2e | 0 | MT CO2e | 0.0 | 0.0 | 0.0 | MT CO2e
[Enter Process Name] | [Enter GHG Name] | [Enter Molecular Composition] | 0 | 0 | 0 | lbs | 0 | kg | [Enter GWP] | CO2e | 0.0 | kg CO2e | 0 | MT CO2e | 0.0 | 0.0 | 0.0 | MT CO2e
[Enter Process Name] | [Enter GHG Name] | [Enter Molecular Composition] | 0 | 0 | 0 | lbs | 0 | kg | [Enter GWP] | CO2e | 0.0 | kg CO2e | 0 | MT CO2e | 0.0 | 0.0 | 0.0 | MT CO2e
Total Process Emissions | 0 | MT CO2e | [10 empty] | 0 | MT CO2e | 0 | 0 | 0 | MT CO2e
Source 1: U.S. EPA, Mandatory Greenhouse Gas Reporting Rule (MRR), Federal Register, October 30, 2009, see at: http://www.epa.gov/climatechange/emissions/ghgrulemaking.html.
Source 2: IPCC 2006 Guidelines, Volume 3, Industrial Processes and Product Use, see at: http://www.ipcc-nggip.iges.or.jp/public/2006gl/vol3.html

## 3.10 SCOPE_2_Steam_&_Hot_Water
Scope 2 Indirect Emissions: Purchased Steam and Hot Water (Includes Transmission and Distribution Losses)
Section 9, Technical Support Document, Appendix B, Section 2
FEMP EISA 2007 Goal Subject Buildings Purchased Steam & Hot Water
|  |  | Step 1 | [10 empty] | Step 2 | [17 empty] | Step 3
Energy Type | Category | Fuel / Material | Annual Consumption GHG Target Subject | Annual ConsumptionGHG Target Excluded | Annual Consumption International (Not Included under Target Subject) | Total Annual Consumption | Unit of Measure | Cost | Unit of Measure | Unit Cost | Unit of Measure | Total Annual Consumption | Unit of Measure | Boiler Efficiency | Steam Production Efficiency | Distribution Loss | Biogenic CO2 Fuel Emission Factor | Anthropogenic CO2 Fuel Emission Factor | CH4 Fuel Emission Factor | N2O Fuel Emission Factor | Unit of Measure | Delivered Biogenic CO2 Emission Factor | Delivered Anthropogenic CO2 Emission Factor | DeliveredCH4 Emission Factor | Delivered N2O Emission Factor | Unit of Measure | Total Quantity Emitted Biogenic CO2 | Total Quantity Emitted CO2 | Total Quantity Emitted CH4 | Total Quantity Emitted N2O | Unit of Measure | GWP Factor for CO2 | GWP Factor for CH4 | GWP Factor for N2O | Unit of Measure | Total Quantity Emitted | Unit of Measure | Total Quantity Emitted | Unit of Measure | Annual GHG Target Subject Emissions | Annual GHG Target Excluded Emissions | Annual GHG International Emissions | Unit of Measure | Total Biogenic CO2 Emissions | Unit of Measure
Purchased Steam | Goal Subject | Natural Gas | 0 | 0 | 0 | 0 | Billion BTUs | 0 | Thou. $ |  | $/MMBtu | 0 | MMBtu | 0.8 | 0.75 | 0.1 |  | 53.02 | 0.001 | 0.0001 | kg/MMBtu |  | 98.1852 | 0.0018519 | 0.00018519 | kg/MMBtu |  | 0 | 0 | 0 | kg | 1 | 21 | 310 | CO2e | 0 | kg CO2e | 0 | MT CO2e | 0.0 | 0.0 | 0.0 | MT CO2e | 0 | MT CO2
Purchased Steam | Goal Subject | MSW Waste-To-Energy | 0 | 0 | 0 | 0 | Billion BTUs | 0 | Thou. $ |  | $/MMBtu | 0 | MMBtu | [7 empty] | kg/MMBtu | 385.6 | 350.5 | 0.1292 | 0.0172 | kg/MMBtu | 0 | 0 | 0 | 0 | kg | 1 | 21 | 310 | CO2e | 0 | kg CO2e | 0 | MT CO2e | 0.0 | 0.0 | 0.0 | MT CO2e | 0 | MT CO2
Purchased Steam | Goal Subject | [Select Plant Fuel] | 0 | 0 | 0 | 0 | Billion BTUs | 0 | Thou. $ |  | $/MMBtu | 0 | MMBtu | 0.8 | 0.75 | 0.1 |  | 53.02 | 0.001 | 0.0001 | kg/MMBtu |  | 98.1852 | 0.0018519 | 0.00018519 | kg/MMBtu |  | 0 | 0 | 0 | kg | 1 | 21 | 310 | CO2e | 0 | kg CO2e | 0 | MT CO2e | 0.0 | 0.0 | 0.0 | MT CO2e | 0 | MT CO2
Purchased Steam | Goal Subject | [Select Plant Fuel] | 0 | 0 | 0 | 0 | Billion BTUs | 0 | Thou. $ |  | $/MMBtu | 0 | MMBtu | 0.8 | 0.75 | 0.1 |  | 53.02 | 0.001 | 0.0001 | kg/MMBtu |  | 98.1852 | 0.0018519 | 0.00018519 | kg/MMBtu |  | 0 | 0 | 0 | kg | 1 | 21 | 310 | CO2e | 0 | kg CO2e | 0 | MT CO2e | 0.0 | 0.0 | 0.0 | MT CO2e | 0 | MT CO2
Purchased Steam | Goal Subject | [Select Plant Fuel] | 0 | 0 | 0 | 0 | Billion BTUs | 0 | Thou. $ |  | $/MMBtu | 0 | MMBtu | 0.8 | 0.75 | 0.1 |  | 53.02 | 0.001 | 0.0001 | kg/MMBtu |  | 98.1852 | 0.0018519 | 0.00018519 | kg/MMBtu |  | 0 | 0 | 0 | kg | 1 | 21 | 310 | CO2e | 0 | kg CO2e | 0 | MT CO2e | 0.0 | 0.0 | 0.0 | MT CO2e | 0 | MT CO2
Purchased Steam | Goal Subject | [Select Plant Fuel] | 0 | 0 | 0 | 0 | Billion BTUs | 0 | Thou. $ |  | $/MMBtu | 0 | MMBtu | 0.8 | 0.75 | 0.1 |  | 53.02 | 0.001 | 0.0001 | kg/MMBtu |  | 98.1852 | 0.0018519 | 0.00018519 | kg/MMBtu |  | 0 | 0 | 0 | kg | 1 | 21 | 310 | CO2e | 0 | kg CO2e | 0 | MT CO2e | 0.0 | 0.0 | 0.0 | MT CO2e | 0 | MT CO2
Purchased Steam | Goal Subject | [Select Plant Fuel] | 0 | 0 | 0 | 0 | Billion BTUs | 0 | Thou. $ |  | $/MMBtu | 0 | MMBtu | 0.8 | 0.75 | 0.1 |  | 53.02 | 0.001 | 0.0001 | kg/MMBtu |  | 98.1852 | 0.0018519 | 0.00018519 | kg/MMBtu |  | 0 | 0 | 0 | kg | 1 | 21 | 310 | CO2e | 0 | kg CO2e | 0 | MT CO2e | 0.0 | 0.0 | 0.0 | MT CO2e | 0 | MT CO2
Purchased Steam | Goal Subject | [Enter Custom Plant Fuel(s)] | 0 | 0 | 0 | 0 | Billion BTUs | 0 | Thou. $ |  | $/MMBtu | 0 | MMBtu | [7 empty] | kg/MMBtu |  | 98.1852 | 0.0018519 | 0.00018519 | kg/MMBtu |  | 0 | 0 | 0 | kg | 1 | 21 | 310 | CO2e | 0 | kg CO2e | 0 | MT CO2e | 0.0 | 0.0 | 0.0 | MT CO2e | 0 | MT CO2
Purchased Steam | Goal Subject | CEMS | 0 | 0 | 0 | 0 | Billion BTUs | 0 | Thou. $ |  | $/MMBtu | 0 | MMBtu | [7 empty] | kg/MMBtu |  |  |  |  | kg/MMBtu |  | 0 | 0 | 0 | kg | 1 | 21 | 310 | CO2e | 0 | kg CO2e | 0 | MT CO2e | 0.0 | 0.0 | 0.0 | MT CO2e | 0 | MT CO2
Purchased Hot Water | Goal Subject | Natural Gas | 0 | 0 | 0 | 0 | Billion BTUs | 0 | Thou. $ |  | $/MMBtu | 0 | MMBtu | 0.8 |  | 0.1 |  | 53.02 | 0.001 | 0.0001 | kg/MMBtu |  | 73.6389 | 0.0013889 | 0.00013889 | kg/MMBtu |  | 0 | 0 | 0 | kg | 1 | 21 | 310 | CO2e | 0 | kg CO2e | 0 | MT CO2e | 0.0 | 0.0 | 0.0 | MT CO2e | 0 | MT CO2
Purchased Hot Water | Goal Subject | [Select Plant Fuel] | 0 | 0 | 0 | 0 | Billion BTUs | 0 | Thou. $ |  | $/MMBtu | 0 | MMBtu | 0.8 |  | 0.1 |  | 53.02 | 0.001 | 0.0001 | kg/MMBtu |  | 73.6389 | 0.0013889 | 0.00013889 | kg/MMBtu |  | 0 | 0 | 0 | kg | 1 | 21 | 310 | CO2e | 0 | kg CO2e | 0 | MT CO2e | 0.0 | 0.0 | 0.0 | MT CO2e | 0 | MT CO2
Purchased Hot Water | Goal Subject | [Select Plant Fuel] | 0 | 0 | 0 | 0 | Billion BTUs | 0 | Thou. $ |  | $/MMBtu | 0 | MMBtu | 0.8 |  | 0.1 |  | 53.02 | 0.001 | 0.0001 | kg/MMBtu |  | 73.6389 | 0.0013889 | 0.00013889 | kg/MMBtu |  | 0 | 0 | 0 | kg | 1 | 21 | 310 | CO2e | 0 | kg CO2e | 0 | MT CO2e | 0.0 | 0.0 | 0.0 | MT CO2e | 0 | MT CO2
Purchased Hot Water | Goal Subject | [Select Plant Fuel] | 0 | 0 | 0 | 0 | Billion BTUs | 0 | Thou. $ |  | $/MMBtu | 0 | MMBtu | 0.8 |  | 0.1 |  | 53.02 | 0.001 | 0.0001 | kg/MMBtu |  | 73.6389 | 0.0013889 | 0.00013889 | kg/MMBtu |  | 0 | 0 | 0 | kg | 1 | 21 | 310 | CO2e | 0 | kg CO2e | 0 | MT CO2e | 0.0 | 0.0 | 0.0 | MT CO2e | 0 | MT CO2
Purchased Hot Water | Goal Subject | [Select Plant Fuel] | 0 | 0 | 0 | 0 | Billion BTUs | 0 | Thou. $ |  | $/MMBtu | 0 | MMBtu | 0.8 |  | 0.1 |  | 53.02 | 0.001 | 0.0001 | kg/MMBtu |  | 73.6389 | 0.0013889 | 0.00013889 | kg/MMBtu |  | 0 | 0 | 0 | kg | 1 | 21 | 310 | CO2e | 0 | kg CO2e | 0 | MT CO2e | 0.0 | 0.0 | 0.0 | MT CO2e | 0 | MT CO2
Purchased Hot Water | Goal Subject | [Select Plant Fuel] | 0 | 0 | 0 | 0 | Billion BTUs | 0 | Thou. $ |  | $/MMBtu | 0 | MMBtu | 0.8 |  | 0.1 |  | 53.02 | 0.001 | 0.0001 | kg/MMBtu |  | 73.6389 | 0.0013889 | 0.00013889 | kg/MMBtu |  | 0 | 0 | 0 | kg | 1 | 21 | 310 | CO2e | 0 | kg CO2e | 0 | MT CO2e | 0.0 | 0.0 | 0.0 | MT CO2e | 0 | MT CO2
Purchased Hot Water | Goal Subject | [Enter Custom Plant Fuel(s)] | 0 | 0 | 0 | 0 | Billion BTUs | 0 | Thou. $ |  | $/MMBtu | 0 | MMBtu | [7 empty] | kg/MMBtu |  | 73.6389 | 0.0013889 | 0.00013889 | kg/MMBtu |  | 0 | 0 | 0 | kg | 1 | 21 | 310 | CO2e | 0 | kg CO2e | 0 | MT CO2e | 0.0 | 0.0 | 0.0 | MT CO2e | 0 | MT CO2
Purchased Hot Water | Goal Subject | CEMS | 0 | 0 | 0 | 0 | Billion BTUs | 0 | Thou. $ |  | $/MMBtu | 0 | MMBtu | [7 empty] | kg/MMBtu |  |  |  |  | kg/MMBtu |  | 0 | 0 | 0 | kg | 1 | 21 | 310 | CO2e | 0 | kg CO2e | 0 | MT CO2e | 0.0 | 0.0 | 0.0 | MT CO2e | 0 | MT CO2
Sub-Totals | Goal Subject |  | 0 | 0 | 0 | 0 | Billion BTUs | 0 | Thou. $ |  | $/MMBtu | 0 | MMBtu | [14 empty] | 0 | 0 | 0 | kg | 1 | 21 | 310 | CO2e | 0 | kg CO2e | 0 | MT CO2e | 0 | 0 | 0 | MT CO2e | 0 | MT CO2
FEMP EISA 2007 Goal Excluded Buildings Purchased Steam & Hot Water
|  |  | Step 1 | [10 empty] | Step 2 | [17 empty] | Step 3
Energy Type | Category | Fuel / Material | Annual Consumption GHG Target Subject | Annual ConsumptionGHG Target Excluded | Annual Consumption International (Not Included under Target Subject) | Total Annual Consumption | Unit of Measure | Cost (Thou. $) | Unit of Measure | Unit Cost | Unit of Measure | Total Annual Consumption | Unit of Measure | Boiler Efficiency | Steam Production Efficiency | Distribution Loss | Biogenic CO2 Fuel Emission Factor | Anthropogenic CO2 Fuel Emission Factor | CH4 Fuel Emission Factor | N2O Fuel Emission Factor | Unit of Measure | Delivered Biogenic CO2 Emission Factor | Delivered AnthropogenicCO2 Emission Factor | DeliveredCH4 Emission Factor | Delivered N2O Emission Factor | Unit of Measure | Total Quantity Emitted Biogenic CO2 | Total Quantity Emitted CO2 | Total Quantity Emitted CH4 | Total Quantity Emitted N2O | Unit of Measure | GWP Factor for CO2 | GWP Factor for CH4 | GWP Factor for N2O | Unit of Measure | Total Quantity Emitted | Unit of Measure | Total Quantity Emitted | Unit of Measure | Annual GHG Target Subject Emissions | Annual GHG Target Excluded Emissions | Annual GHG International Emissions | Unit of Measure | Total Biogenic CO2 Emissions | Unit of Measure
Purchased Steam | Excluded | Natural Gas | 0 | 0 | 0 | 0 | Billion BTUs | 0 | Thou. $ |  | $/MMBtu | 0 | MMBtu | 0.8 | 0.75 | 0.1 |  | 53.02 | 0.001 | 0.0001 | kg/MMBtu |  | 98.1852 | 0.0018519 | 0.00018519 | kg/MMBtu |  | 0 | 0 | 0 | kg | 1 | 21 | 310 | CO2e | 0 | kg CO2e | 0 | MT CO2e | 0.0 | 0.0 | 0.0 | MT CO2e | 0 | MT CO2
Purchased Steam | Excluded | MSW Waste-To-Energy | 0 | 0 | 0 | 0 | Billion BTUs | 0 | Thou. $ |  | $/MMBtu | 0 | MMBtu | [7 empty] | kg/MMBtu | 385.6 | 350.5 | 0.1292 | 0.0172 | kg/MMBtu | 0 | 0 | 0 | 0 | kg | 1 | 21 | 310 | CO2e | 0 | kg CO2e | 0 | MT CO2e | 0.0 | 0.0 | 0.0 | MT CO2e | 0 | MT CO2
Purchased Steam | Excluded | [Select Plant Fuel] | 0 | 0 | 0 | 0 | Billion BTUs | 0 | Thou. $ |  | $/MMBtu | 0 | MMBtu | 0.8 | 0.75 | 0.1 |  | 53.02 | 0.001 | 0.0001 | kg/MMBtu |  | 98.1852 | 0.0018519 | 0.00018519 | kg/MMBtu |  | 0 | 0 | 0 | kg | 1 | 21 | 310 | CO2e | 0 | kg CO2e | 0 | MT CO2e | 0.0 | 0.0 | 0.0 | MT CO2e | 0 | MT CO2
Purchased Steam | Excluded | [Select Plant Fuel] | 0 | 0 | 0 | 0 | Billion BTUs | 0 | Thou. $ |  | $/MMBtu | 0 | MMBtu | 0.8 | 0.75 | 0.1 |  | 53.02 | 0.001 | 0.0001 | kg/MMBtu |  | 98.1852 | 0.0018519 | 0.00018519 | kg/MMBtu |  | 0 | 0 | 0 | kg | 1 | 21 | 310 | CO2e | 0 | kg CO2e | 0 | MT CO2e | 0.0 | 0.0 | 0.0 | MT CO2e | 0 | MT CO2
Purchased Steam | Excluded | [Select Plant Fuel] | 0 | 0 | 0 | 0 | Billion BTUs | 0 | Thou. $ |  | $/MMBtu | 0 | MMBtu | 0.8 | 0.75 | 0.1 |  | 53.02 | 0.001 | 0.0001 | kg/MMBtu |  | 98.1852 | 0.0018519 | 0.00018519 | kg/MMBtu |  | 0 | 0 | 0 | kg | 1 | 21 | 310 | CO2e | 0 | kg CO2e | 0 | MT CO2e | 0.0 | 0.0 | 0.0 | MT CO2e | 0 | MT CO2
Purchased Steam | Excluded | [Select Plant Fuel] | 0 | 0 | 0 | 0 | Billion BTUs | 0 | Thou. $ |  | $/MMBtu | 0 | MMBtu | 0.8 | 0.75 | 0.1 |  | 53.02 | 0.001 | 0.0001 | kg/MMBtu |  | 98.1852 | 0.0018519 | 0.00018519 | kg/MMBtu |  | 0 | 0 | 0 | kg | 1 | 21 | 310 | CO2e | 0 | kg CO2e | 0 | MT CO2e | 0.0 | 0.0 | 0.0 | MT CO2e | 0 | MT CO2
Purchased Steam | Excluded | [Select Plant Fuel] | 0 | 0 | 0 | 0 | Billion BTUs | 0 | Thou. $ |  | $/MMBtu | 0 | MMBtu | 0.8 | 0.75 | 0.1 |  | 53.02 | 0.001 | 0.0001 | kg/MMBtu |  | 98.1852 | 0.0018519 | 0.00018519 | kg/MMBtu |  | 0 | 0 | 0 | kg | 1 | 21 | 310 | CO2e | 0 | kg CO2e | 0 | MT CO2e | 0.0 | 0.0 | 0.0 | MT CO2e | 0 | MT CO2
Purchased Steam | Excluded | [Enter Custom Plant Fuel(s)] | 0 | 0 | 0 | 0 | Billion BTUs | 0 | Thou. $ |  | $/MMBtu | 0 | MMBtu | [7 empty] | kg/MMBtu |  | 98.1852 | 0.0018519 | 0.00018519 | kg/MMBtu |  | 0 | 0 | 0 | kg | 1 | 21 | 310 | CO2e | 0 | kg CO2e | 0 | MT CO2e | 0.0 | 0.0 | 0.0 | MT CO2e | 0 | MT CO2
Purchased Steam | Excluded | CEMS | 0 | 0 | 0 | 0 | Billion BTUs | 0 | Thou. $ |  | $/MMBtu | 0 | MMBtu | [7 empty] | kg/MMBtu |  |  |  |  | kg/MMBtu |  | 0 | 0 | 0 | kg | 1 | 21 | 310 | CO2e | 0 | kg CO2e | 0 | MT CO2e | 0.0 | 0.0 | 0.0 | MT CO2e | 0 | MT CO2
Purchased Hot Water | Excluded | Natural Gas | 0 | 0 | 0 | 0 | Billion BTUs | 0 | Thou. $ |  | $/MMBtu | 0 | MMBtu | 0.8 |  | 0.1 |  | 53.02 | 0.001 | 0.0001 | kg/MMBtu |  | 73.6389 | 0.0013889 | 0.00013889 | kg/MMBtu |  | 0 | 0 | 0 | kg | 1 | 21 | 310 | CO2e | 0 | kg CO2e | 0 | MT CO2e | 0.0 | 0.0 | 0.0 | MT CO2e | 0 | MT CO2
Purchased Hot Water | Excluded | [Select Plant Fuel] | 0 | 0 | 0 | 0 | Billion BTUs | 0 | Thou. $ |  | $/MMBtu | 0 | MMBtu | 0.8 |  | 0.1 |  | 53.02 | 0.001 | 0.0001 | kg/MMBtu |  | 73.6389 | 0.0013889 | 0.00013889 | kg/MMBtu |  | 0 | 0 | 0 | kg | 1 | 21 | 310 | CO2e | 0 | kg CO2e | 0 | MT CO2e | 0.0 | 0.0 | 0.0 | MT CO2e | 0 | MT CO2
Purchased Hot Water | Excluded | [Select Plant Fuel] | 0 | 0 | 0 | 0 | Billion BTUs | 0 | Thou. $ |  | $/MMBtu | 0 | MMBtu | 0.8 |  | 0.1 |  | 53.02 | 0.001 | 0.0001 | kg/MMBtu |  | 73.6389 | 0.0013889 | 0.00013889 | kg/MMBtu |  | 0 | 0 | 0 | kg | 1 | 21 | 310 | CO2e | 0 | kg CO2e | 0 | MT CO2e | 0.0 | 0.0 | 0.0 | MT CO2e | 0 | MT CO2
Purchased Hot Water | Excluded | [Select Plant Fuel] | 0 | 0 | 0 | 0 | Billion BTUs | 0 | Thou. $ |  | $/MMBtu | 0 | MMBtu | 0.8 |  | 0.1 |  | 53.02 | 0.001 | 0.0001 | kg/MMBtu |  | 73.6389 | 0.0013889 | 0.00013889 | kg/MMBtu |  | 0 | 0 | 0 | kg | 1 | 21 | 310 | CO2e | 0 | kg CO2e | 0 | MT CO2e | 0.0 | 0.0 | 0.0 | MT CO2e | 0 | MT CO2
Purchased Hot Water | Excluded | [Select Plant Fuel] | 0 | 0 | 0 | 0 | Billion BTUs | 0 | Thou. $ |  | $/MMBtu | 0 | MMBtu | 0.8 |  | 0.1 |  | 53.02 | 0.001 | 0.0001 | kg/MMBtu |  | 73.6389 | 0.0013889 | 0.00013889 | kg/MMBtu |  | 0 | 0 | 0 | kg | 1 | 21 | 310 | CO2e | 0 | kg CO2e | 0 | MT CO2e | 0.0 | 0.0 | 0.0 | MT CO2e | 0 | MT CO2
Purchased Hot Water | Excluded | [Select Plant Fuel] | 0 | 0 | 0 | 0 | Billion BTUs | 0 | Thou. $ |  | $/MMBtu | 0 | MMBtu | 0.8 |  | 0.1 |  | 53.02 | 0.001 | 0.0001 | kg/MMBtu |  | 73.6389 | 0.0013889 | 0.00013889 | kg/MMBtu |  | 0 | 0 | 0 | kg | 1 | 21 | 310 | CO2e | 0 | kg CO2e | 0 | MT CO2e | 0.0 | 0.0 | 0.0 | MT CO2e | 0 | MT CO2
Purchased Hot Water | Excluded | [Enter Custom Plant Fuel(s)] | 0 | 0 | 0 | 0 | Billion BTUs | 0 | Thou. $ |  | $/MMBtu | 0 | MMBtu | [7 empty] | kg/MMBtu |  | 73.6389 | 0.0013889 | 0.00013889 | kg/MMBtu |  | 0 | 0 | 0 | kg | 1 | 21 | 310 | CO2e | 0 | kg CO2e | 0 | MT CO2e | 0.0 | 0.0 | 0.0 | MT CO2e | 0 | MT CO2
Purchased Hot Water | Excluded | CEMS | 0 | 0 | 0 | 0 | Billion BTUs | 0 | Thou. $ |  | $/MMBtu | 0 | MMBtu | [7 empty] | kg/MMBtu |  |  |  |  | kg/MMBtu |  | 0 | 0 | 0 | kg | 1 | 21 | 310 | CO2e | 0 | kg CO2e | 0 | MT CO2e | 0.0 | 0.0 | 0.0 | MT CO2e | 0 | MT CO2
Sub-Totals | Excluded |  | 0 | 0 | 0 | 0 | Billion BTUs | 0 | Thou. $ |  | $/MMBtu | 0 | MMBtu | [14 empty] | 0 | 0 | 0 | kg | 1 | 21 | 310 | CO2e | 0 | kg CO2e | 0 | MT CO2e | 0 | 0 | 0 | MT CO2e | 0 | MT CO2
Total CO2e |  | 0 | MT CO2e | [31 empty] | Total CO2e |  |  | 0 | MT CO2e | 0 | 0 | 0 | MT CO2e | 0 | MT CO2
Source 1: U.S. DOE, Federal Energy Management Program, See at: http://www1.eere.energy.gov/femp/docs/energydatareportfy09.xls
Source 2: U.S. DOE, Federal Energy Management Program, Section 9, Technical Support Document
Note on C18: User must enter the plant specific emission factors in columns X, Y, and Z as determined from the plant's records and/or monitoring studies.
Note on C20: User must enter the plant specific emissions columns AC, AD, and AE as determined from the plant's continuous monitoring system.
Note on C30: User must enter the plant specific emission factors in columns X, Y, and Z as determined from the plant's records and/or monitoring studies.
Note on C32: User must enter the plant specific emissions columns AC, AD, and AE as determined from the plant's continuous monitoring system.
Note on C50: User must enter the plant specific emission factors in columns X, Y, and Z as determined from the plant's records and/or monitoring studies.
Note on C52: User must enter the plant specific emissions columns AC, AD, and AE as determined from the plant's continuous monitoring system.
Note on C62: User must enter the plant specific emission factors in columns X, Y, and Z as determined from the plant's records and/or monitoring studies.
Note on C64: User must enter the plant specific emissions columns AC, AD, and AE as determined from the plant's continuous monitoring system.

## 3.11 SCOPE_2_Chilled_Water
Scope 2 Indirect Emissions: Purchased Chilled Water (Includes Transmission and Distribution Losses)
Section 9, Technical Support Document, Appendix B, Section 3
FEMP EISA 2007 Goal Subject Buildings Purchased Chilled Water: Default Methodology (Electric-Driven Chiller)
|  |  |  | Step 1 | [10 empty] | Step 2 | Step 3 | Step 4 |  | Step 5 |  |  |  |  | Step 6
Energy Type | Category | Chiller Type | eGRID Subregion | Annual Consumption GHG Target Subject | Annual ConsumptionGHG Target Excluded | Annual Consumption International (Not Included under Target Subject) | Total Annual Consumption | Unit of Measure | Cost | Unit of Measure | Unit Cost | Unit of Measure | Total Annual Consumption | Unit of Measure | COP | Transmission Loss | Cooling Plant Energy Input | Unit of Measure | Biogenic CO2 Fuel Emission Factor | Anthropogenic CO2 Fuel Emission Factor | CH4 Fuel Emission Factor | N2O Fuel Emission Factor | Unit of Measure | Total Quantity Emitted Biogenic CO2 | Total Quantity Emitted Anthropogenic CO2 | Total Quantity Emitted CH4 | Total Quantity Emitted N2O | Unit of Measure | GWP Factor for CO2 | GWP Factor for CH4 | GWP Factor for N2O | Unit of Measure | Total Quantity Emitted | Unit of Measure | Total Quantity Emitted | Unit of Measure | Annual GHG Target Subject Emissions | Annual GHG Target Excluded Emissions | Annual GHG International Emissions | Unit of Measure | Total Biogenic CO2 Emissions | Unit of Measure
Purchased Chilled Water | Goal Subject | Electric-Driven | [Select eGRID Subregion] | 0 | 0 | 0 | 0 | Billion BTUs | 0 | Thou. $ |  | $/MMBtu | 0 | MMBtu | 4.2 | 0.1 | 0 | MWh |  | 602.978 | 0.012368 | 0.009345 | kg/MWh |  | 0 | 0 | 0 | kg | 1 | 21 | 310 | CO2e | 0 | kg CO2e | 0 | MT CO2e | 0.0 | 0.0 | 0.0 | MT CO2e | 0 | MT CO2
Purchased Chilled Water | Goal Subject | Electric-Driven | [Select eGRID Subregion] | 0 | 0 | 0 | 0 | Billion BTUs | 0 | Thou. $ |  | $/MMBtu | 0 | MMBtu | 4.2 | 0.1 | 0 | MWh |  | 602.978 | 0.012368 | 0.009345 | kg/MWh |  | 0 | 0 | 0 | kg | 1 | 21 | 310 | CO2e | 0 | kg CO2e | 0 | MT CO2e | 0.0 | 0.0 | 0.0 | MT CO2e | 0 | MT CO2
Purchased Chilled Water | Goal Subject | Electric-Driven | [Select eGRID Subregion] | 0 | 0 | 0 | 0 | Billion BTUs | 0 | Thou. $ |  | $/MMBtu | 0 | MMBtu | 4.2 | 0.1 | 0 | MWh |  | 602.978 | 0.012368 | 0.009345 | kg/MWh |  | 0 | 0 | 0 | kg | 1 | 21 | 310 | CO2e | 0 | kg CO2e | 0 | MT CO2e | 0.0 | 0.0 | 0.0 | MT CO2e | 0 | MT CO2
Purchased Chilled Water | Goal Subject | Electric-Driven | [Select eGRID Subregion] | 0 | 0 | 0 | 0 | Billion BTUs | 0 | Thou. $ |  | $/MMBtu | 0 | MMBtu | 4.2 | 0.1 | 0 | MWh |  | 602.978 | 0.012368 | 0.009345 | kg/MWh |  | 0 | 0 | 0 | kg | 1 | 21 | 310 | CO2e | 0 | kg CO2e | 0 | MT CO2e | 0.0 | 0.0 | 0.0 | MT CO2e | 0 | MT CO2
Purchased Chilled Water | Goal Subject | Electric-Driven | [Select eGRID Subregion] | 0 | 0 | 0 | 0 | Billion BTUs | 0 | Thou. $ |  | $/MMBtu | 0 | MMBtu | 4.2 | 0.1 | 0 | MWh |  | 602.978 | 0.012368 | 0.009345 | kg/MWh |  | 0 | 0 | 0 | kg | 1 | 21 | 310 | CO2e | 0 | kg CO2e | 0 | MT CO2e | 0.0 | 0.0 | 0.0 | MT CO2e | 0 | MT CO2
[32 empty] | Sub-Total CO2e |  |  | 0 | MT CO2e | 0 | 0 | 0 | MT CO2e | 0 | MT CO2
FEMP EISA 2007 Goal Excluded Buildings Purchased Chilled Water: Default Methodology (Electric-Driven Chiller)
|  |  |  | Step 1 | [10 empty] | Step 2 | Step 3 | Step 4 |  | Step 5 |  |  |  |  | Step 6
Energy Type | Category | Chiller Type | eGRID Subregion | Annual Consumption GHG Target Subject | Annual ConsumptionGHG Target Excluded | Annual Consumption International (Not Included under Target Subject) | Total Annual Consumption | Unit of Measure | Cost | Unit of Measure | Unit Cost | Unit of Measure | Total Annual Consumption | Unit of Measure | COP | Transmission Loss | Cooling Plant Energy Input | Unit of Measure | Biogenic CO2 Fuel Emission Factor | Anthropogenic CO2 Fuel Emission Factor | CH4 Fuel Emission Factor | N2O Fuel Emission Factor | Unit of Measure | Total Quantity Emitted Biogenic CO2 | Total Quantity Emitted Anthropogenic CO2 | Total Quantity Emitted CH4 | Total Quantity Emitted N2O | Unit of Measure | GWP Factor for CO2 | GWP Factor for CH4 | GWP Factor for N2O | Unit of Measure | Total Quantity Emitted | Unit of Measure | Total Quantity Emitted | Unit of Measure | Annual GHG Target Subject Emissions | Annual GHG Target Excluded Emissions | Annual GHG International Emissions | Unit of Measure | Total Biogenic CO2 Emissions | Unit of Measure
Purchased Chilled Water | Excluded | Electric-Driven | [Select eGRID Subregion] | 0 | 0 | 0 | 0 | Billion BTUs | 0 | Thou. $ |  | $/MMBtu | 0 | MMBtu | 4.2 | 0.1 | 0 | MWh |  | 602.978 | 0.012368 | 0.009345 | kg/MWh |  | 0 | 0 | 0 | kg | 1 | 21 | 310 | CO2e | 0 | kg CO2e | 0 | MT CO2e | 0.0 | 0.0 | 0.0 | MT CO2e | 0 | MT CO2
Purchased Chilled Water | Excluded | Electric-Driven | [Select eGRID Subregion] | 0 | 0 | 0 | 0 | Billion BTUs | 0 | Thou. $ |  | $/MMBtu | 0 | MMBtu | 4.2 | 0.1 | 0 | MWh |  | 602.978 | 0.012368 | 0.009345 | kg/MWh |  | 0 | 0 | 0 | kg | 1 | 21 | 310 | CO2e | 0 | kg CO2e | 0 | MT CO2e | 0.0 | 0.0 | 0.0 | MT CO2e | 0 | MT CO2
Purchased Chilled Water | Excluded | Electric-Driven | [Select eGRID Subregion] | 0 | 0 | 0 | 0 | Billion BTUs | 0 | Thou. $ |  | $/MMBtu | 0 | MMBtu | 4.2 | 0.1 | 0 | MWh |  | 602.978 | 0.012368 | 0.009345 | kg/MWh |  | 0 | 0 | 0 | kg | 1 | 21 | 310 | CO2e | 0 | kg CO2e | 0 | MT CO2e | 0.0 | 0.0 | 0.0 | MT CO2e | 0 | MT CO2
Purchased Chilled Water | Excluded | Electric-Driven | [Select eGRID Subregion] | 0 | 0 | 0 | 0 | Billion BTUs | 0 | Thou. $ |  | $/MMBtu | 0 | MMBtu | 4.2 | 0.1 | 0 | MWh |  | 602.978 | 0.012368 | 0.009345 | kg/MWh |  | 0 | 0 | 0 | kg | 1 | 21 | 310 | CO2e | 0 | kg CO2e | 0 | MT CO2e | 0.0 | 0.0 | 0.0 | MT CO2e | 0 | MT CO2
Purchased Chilled Water | Excluded | Electric-Driven | [Select eGRID Subregion] | 0 | 0 | 0 | 0 | Billion BTUs | 0 | Thou. $ |  | $/MMBtu | 0 | MMBtu | 4.2 | 0.1 | 0 | MWh |  | 602.978 | 0.012368 | 0.009345 | kg/MWh |  | 0 | 0 | 0 | kg | 1 | 21 | 310 | CO2e | 0 | kg CO2e | 0 | MT CO2e | 0.0 | 0.0 | 0.0 | MT CO2e | 0 | MT CO2
[32 empty] | Sub-Total CO2e |  |  | 0 | MT CO2e | 0 | 0 | 0 | MT CO2e | 0 | MT CO2
FEMP EISA 2007 Goal Subject Buildings Purchased Chilled Water: Advanced Methodology 1 (Non-Electric Driven Chiller, Unknown COP)
|  |  |  | Step 1 | [10 empty] | Step 2 | Step 3 | Step 4 |  | Step 5 |  |  |  |  | Step 6
Energy Type | Category | Chiller Type | Fuel / Material | Annual Consumption GHG Target Subject | Annual ConsumptionGHG Target Excluded | Annual Consumption International (Not Included under Target Subject) | Total Annual Consumption | Unit of Measure | Cost | Unit of Measure | Unit Cost | Unit of Measure | Total Annual Consumption | Unit of Measure | COP | Transmission Loss | Cooling Plant Energy Input | Unit of Measure | Biogenic CO2 Fuel Emission Factor | Anthropogenic CO2 Fuel Emission Factor | CH4 Fuel Emission Factor | N2O Fuel Emission Factor | Unit of Measure | Total Quantity Emitted Biogenic CO2 | Total Quantity Emitted Anthropogenic CO2 | Total Quantity Emitted CH4 | Total Quantity Emitted N2O | Unit of Measure | GWP Factor for CO2 | GWP Factor for CH4 | GWP Factor for N2O | Unit of Measure | Total Quantity Emitted | Unit of Measure | Total Quantity Emitted | Unit of Measure | Annual GHG Target Subject Emissions | Annual GHG Target Excluded Emissions | Annual GHG International Emissions | Unit of Measure | Total Biogenic CO2 Emissions | Unit of Measure
Purchased Chilled Water | Goal Subject | Absorption | [Select Plant Fuel] | 0 | 0 | 0 | 0 | Billion BTUs | 0 | Thou. $ |  | $/MMBtu | 0 | MMBtu | 0.8 | 0.1 | 0 | MMBtu |  | 53.02 | 0.001 | 0.0001 | kg/MMBtu |  | 0 | 0 | 0 | kg | 1 | 21 | 310 | CO2e | 0 | kg CO2e | 0 | MT CO2e | 0.0 | 0.0 | 0.0 | MT CO2e | 0 | MT CO2
Purchased Chilled Water | Goal Subject | Absorption | [Select Plant Fuel] | 0 | 0 | 0 | 0 | Billion BTUs | 0 | Thou. $ |  | $/MMBtu | 0 | MMBtu | 0.8 | 0.1 | 0 | MMBtu |  | 53.02 | 0.001 | 0.0001 | kg/MMBtu |  | 0 | 0 | 0 | kg | 1 | 21 | 310 | CO2e | 0 | kg CO2e | 0 | MT CO2e | 0.0 | 0.0 | 0.0 | MT CO2e | 0 | MT CO2
Purchased Chilled Water | Goal Subject | Absorption | [Select Plant Fuel] | 0 | 0 | 0 | 0 | Billion BTUs | 0 | Thou. $ |  | $/MMBtu | 0 | MMBtu | 0.8 | 0.1 | 0 | MMBtu |  | 53.02 | 0.001 | 0.0001 | kg/MMBtu |  | 0 | 0 | 0 | kg | 1 | 21 | 310 | CO2e | 0 | kg CO2e | 0 | MT CO2e | 0.0 | 0.0 | 0.0 | MT CO2e | 0 | MT CO2
Purchased Chilled Water | Goal Subject | Absorption | [Select Plant Fuel] | 0 | 0 | 0 | 0 | Billion BTUs | 0 | Thou. $ |  | $/MMBtu | 0 | MMBtu | 0.8 | 0.1 | 0 | MMBtu |  | 53.02 | 0.001 | 0.0001 | kg/MMBtu |  | 0 | 0 | 0 | kg | 1 | 21 | 310 | CO2e | 0 | kg CO2e | 0 | MT CO2e | 0.0 | 0.0 | 0.0 | MT CO2e | 0 | MT CO2
Purchased Chilled Water | Goal Subject | Absorption | [Select Plant Fuel] | 0 | 0 | 0 | 0 | Billion BTUs | 0 | Thou. $ |  | $/MMBtu | 0 | MMBtu | 0.8 | 0.1 | 0 | MMBtu |  | 53.02 | 0.001 | 0.0001 | kg/MMBtu |  | 0 | 0 | 0 | kg | 1 | 21 | 310 | CO2e | 0 | kg CO2e | 0 | MT CO2e | 0.0 | 0.0 | 0.0 | MT CO2e | 0 | MT CO2
Purchased Chilled Water | Goal Subject | Engine-Driven | [Select Engine Fuel] | 0 | 0 | 0 | 0 | Billion BTUs | 0 | Thou. $ |  | $/MMBtu | 0 | MMBtu | 1.2 | 0.1 | 0 | MMBtu |  | 53.02 | 0.001 | 0.0001 | kg/MMBtu |  | 0 | 0 | 0 | kg | 1 | 21 | 310 | CO2e | 0 | kg CO2e | 0 | MT CO2e | 0.0 | 0.0 | 0.0 | MT CO2e | 0 | MT CO2
Purchased Chilled Water | Goal Subject | Engine-Driven | [Select Engine Fuel] | 0 | 0 | 0 | 0 | Billion BTUs | 0 | Thou. $ |  | $/MMBtu | 0 | MMBtu | 1.2 | 0.1 | 0 | MMBtu |  | 53.02 | 0.001 | 0.0001 | kg/MMBtu |  | 0 | 0 | 0 | kg | 1 | 21 | 310 | CO2e | 0 | kg CO2e | 0 | MT CO2e | 0.0 | 0.0 | 0.0 | MT CO2e | 0 | MT CO2
Purchased Chilled Water | Goal Subject | Engine-Driven | [Select Engine Fuel] | 0 | 0 | 0 | 0 | Billion BTUs | 0 | Thou. $ |  | $/MMBtu | 0 | MMBtu | 1.2 | 0.1 | 0 | MMBtu |  | 53.02 | 0.001 | 0.0001 | kg/MMBtu |  | 0 | 0 | 0 | kg | 1 | 21 | 310 | CO2e | 0 | kg CO2e | 0 | MT CO2e | 0.0 | 0.0 | 0.0 | MT CO2e | 0 | MT CO2
Purchased Chilled Water | Goal Subject | Engine-Driven | [Select Engine Fuel] | 0 | 0 | 0 | 0 | Billion BTUs | 0 | Thou. $ |  | $/MMBtu | 0 | MMBtu | 1.2 | 0.1 | 0 | MMBtu |  | 53.02 | 0.001 | 0.0001 | kg/MMBtu |  | 0 | 0 | 0 | kg | 1 | 21 | 310 | CO2e | 0 | kg CO2e | 0 | MT CO2e | 0.0 | 0.0 | 0.0 | MT CO2e | 0 | MT CO2
Purchased Chilled Water | Goal Subject | Engine-Driven | [Select Engine Fuel] | 0 | 0 | 0 | 0 | Billion BTUs | 0 | Thou. $ |  | $/MMBtu | 0 | MMBtu | 1.2 | 0.1 | 0 | MMBtu |  | 53.02 | 0.001 | 0.0001 | kg/MMBtu |  | 0 | 0 | 0 | kg | 1 | 21 | 310 | CO2e | 0 | kg CO2e | 0 | MT CO2e | 0.0 | 0.0 | 0.0 | MT CO2e | 0 | MT CO2
[32 empty] | Sub-Total CO2e |  |  | 0 | MT CO2e | 0 | 0 | 0 | MT CO2e | 0 | MT CO2
FEMP EISA 2007 Goal Excluded Buildings Purchased Chilled Water: Advanced Methodology 1 (Non-Electric Driven Chiller, Unknown COP)
|  |  |  | Step 1 | [10 empty] | Step 2 | Step 3 | Step 4 |  | Step 5 |  |  |  |  | Step 6
Energy Type | Category | Chiller Type | Fuel / Material | Annual Consumption GHG Target Subject | Annual ConsumptionGHG Target Excluded | Annual Consumption International (Not Included under Target Subject) | Total Annual Consumption | Unit of Measure | Cost | Unit of Measure | Unit Cost | Unit of Measure | Total Annual Consumption | Unit of Measure | COP | Transmission Loss | Cooling Plant Energy Input | Unit of Measure | Biogenic CO2 Fuel Emission Factor | Anthropogenic CO2 Fuel Emission Factor | CH4 Fuel Emission Factor | N2O Fuel Emission Factor | Unit of Measure | Total Quantity Emitted Biogenic CO2 | Total Quantity Emitted Anthropogenic CO2 | Total Quantity Emitted CH4 | Total Quantity Emitted N2O | Unit of Measure | GWP Factor for CO2 | GWP Factor for CH4 | GWP Factor for N2O | Unit of Measure | Total Quantity Emitted | Unit of Measure | Total Quantity Emitted | Unit of Measure | Annual GHG Target Subject Emissions | Annual GHG Target Excluded Emissions | Annual GHG International Emissions | Unit of Measure | Total Biogenic CO2 Emissions | Unit of Measure
Purchased Chilled Water | Excluded | Absorption | [Select Plant Fuel] | 0 | 0 | 0 | 0 | Billion BTUs | 0 | Thou. $ |  | $/MMBtu | 0 | MMBtu | 0.8 | 0.1 | 0 | MMBtu |  | 53.02 | 0.001 | 0.0001 | kg/MMBtu |  | 0 | 0 | 0 | kg | 1 | 21 | 310 | CO2e | 0 | kg CO2e | 0 | MT CO2e | 0.0 | 0.0 | 0.0 | MT CO2e | 0 | MT CO2
Purchased Chilled Water | Excluded | Absorption | [Select Plant Fuel] | 0 | 0 | 0 | 0 | Billion BTUs | 0 | Thou. $ |  | $/MMBtu | 0 | MMBtu | 0.8 | 0.1 | 0 | MMBtu |  | 53.02 | 0.001 | 0.0001 | kg/MMBtu |  | 0 | 0 | 0 | kg | 1 | 21 | 310 | CO2e | 0 | kg CO2e | 0 | MT CO2e | 0.0 | 0.0 | 0.0 | MT CO2e | 0 | MT CO2
Purchased Chilled Water | Excluded | Absorption | [Select Plant Fuel] | 0 | 0 | 0 | 0 | Billion BTUs | 0 | Thou. $ |  | $/MMBtu | 0 | MMBtu | 0.8 | 0.1 | 0 | MMBtu |  | 53.02 | 0.001 | 0.0001 | kg/MMBtu |  | 0 | 0 | 0 | kg | 1 | 21 | 310 | CO2e | 0 | kg CO2e | 0 | MT CO2e | 0.0 | 0.0 | 0.0 | MT CO2e | 0 | MT CO2
Purchased Chilled Water | Excluded | Absorption | [Select Plant Fuel] | 0 | 0 | 0 | 0 | Billion BTUs | 0 | Thou. $ |  | $/MMBtu | 0 | MMBtu | 0.8 | 0.1 | 0 | MMBtu |  | 53.02 | 0.001 | 0.0001 | kg/MMBtu |  | 0 | 0 | 0 | kg | 1 | 21 | 310 | CO2e | 0 | kg CO2e | 0 | MT CO2e | 0.0 | 0.0 | 0.0 | MT CO2e | 0 | MT CO2
Purchased Chilled Water | Excluded | Absorption | [Select Plant Fuel] | 0 | 0 | 0 | 0 | Billion BTUs | 0 | Thou. $ |  | $/MMBtu | 0 | MMBtu | 0.8 | 0.1 | 0 | MMBtu |  | 53.02 | 0.001 | 0.0001 | kg/MMBtu |  | 0 | 0 | 0 | kg | 1 | 21 | 310 | CO2e | 0 | kg CO2e | 0 | MT CO2e | 0.0 | 0.0 | 0.0 | MT CO2e | 0 | MT CO2
Purchased Chilled Water | Excluded | Engine-Driven | [Select Engine Fuel] | 0 | 0 | 0 | 0 | Billion BTUs | 0 | Thou. $ |  | $/MMBtu | 0 | MMBtu | 1.2 | 0.1 | 0 | MMBtu |  | 53.02 | 0.001 | 0.0001 | kg/MMBtu |  | 0 | 0 | 0 | kg | 1 | 21 | 310 | CO2e | 0 | kg CO2e | 0 | MT CO2e | 0.0 | 0.0 | 0.0 | MT CO2e | 0 | MT CO2
Purchased Chilled Water | Excluded | Engine-Driven | [Select Engine Fuel] | 0 | 0 | 0 | 0 | Billion BTUs | 0 | Thou. $ |  | $/MMBtu | 0 | MMBtu | 1.2 | 0.1 | 0 | MMBtu |  | 53.02 | 0.001 | 0.0001 | kg/MMBtu |  | 0 | 0 | 0 | kg | 1 | 21 | 310 | CO2e | 0 | kg CO2e | 0 | MT CO2e | 0.0 | 0.0 | 0.0 | MT CO2e | 0 | MT CO2
Purchased Chilled Water | Excluded | Engine-Driven | [Select Engine Fuel] | 0 | 0 | 0 | 0 | Billion BTUs | 0 | Thou. $ |  | $/MMBtu | 0 | MMBtu | 1.2 | 0.1 | 0 | MMBtu |  | 53.02 | 0.001 | 0.0001 | kg/MMBtu |  | 0 | 0 | 0 | kg | 1 | 21 | 310 | CO2e | 0 | kg CO2e | 0 | MT CO2e | 0.0 | 0.0 | 0.0 | MT CO2e | 0 | MT CO2
Purchased Chilled Water | Excluded | Engine-Driven | [Select Engine Fuel] | 0 | 0 | 0 | 0 | Billion BTUs | 0 | Thou. $ |  | $/MMBtu | 0 | MMBtu | 1.2 | 0.1 | 0 | MMBtu |  | 53.02 | 0.001 | 0.0001 | kg/MMBtu |  | 0 | 0 | 0 | kg | 1 | 21 | 310 | CO2e | 0 | kg CO2e | 0 | MT CO2e | 0.0 | 0.0 | 0.0 | MT CO2e | 0 | MT CO2
Purchased Chilled Water | Excluded | Engine-Driven | [Select Engine Fuel] | 0 | 0 | 0 | 0 | Billion BTUs | 0 | Thou. $ |  | $/MMBtu | 0 | MMBtu | 1.2 | 0.1 | 0 | MMBtu |  | 53.02 | 0.001 | 0.0001 | kg/MMBtu |  | 0 | 0 | 0 | kg | 1 | 21 | 310 | CO2e | 0 | kg CO2e | 0 | MT CO2e | 0.0 | 0.0 | 0.0 | MT CO2e | 0 | MT CO2
[32 empty] | Sub-Total CO2e |  |  | 0 | MT CO2e | 0 | 0 | 0 | MT CO2e | 0 | MT CO2
FEMP EISA 2007 Goal Subject Buildings Purchased Chilled Water: Advanced Methodology 2 (Individual Source Values Known)
|  |  |  | Step 1 | [10 empty] | Step 2 | Step 3 | Step 4 |  | Step 5 |  |  |  |  | Step 6
Energy Type | Category | Chiller Type | Fuel / Material | Annual Consumption GHG Target Subject | Annual ConsumptionGHG Target Excluded | Annual Consumption International (Not Included under Target Subject) | Total Annual Consumption | Unit of Measure | Cost | Unit of Measure | Unit Cost | Unit of Measure | Total Annual Consumption | Unit of Measure | COP | Transmission Loss | Cooling Plant Energy Input | Unit of Measure | Biogenic CO2 Fuel Emission Factor | Anthropogenic CO2 Fuel Emission Factor | CH4 Fuel Emission Factor | N2O Fuel Emission Factor | Unit of Measure | Total Quantity Emitted Biogenic CO2 | Total Quantity Emitted Anthropogenic CO2 | Total Quantity Emitted CH4 | Total Quantity Emitted N2O | Unit of Measure | GWP Factor for CO2 | GWP Factor for CH4 | GWP Factor for N2O | Unit of Measure | Total Quantity Emitted | Unit of Measure | Total Quantity Emitted | Unit of Measure | Annual GHG Target Subject Emissions | Annual GHG Target Excluded Emissions | Annual GHG International Emissions | Unit of Measure | Total Biogenic CO2 Emissions | Unit of Measure
Purchased Chilled Water | Goal Subject | Absorption | [Enter Custom Plant Fuel(s)] | 0 | 0 | 0 | 0 | Billion BTUs | 0 | Thou. $ |  | $/MMBtu | 0 | MMBtu | 0.8 | 0.1 | 0 | MMBtu | 0 | 53.02 | 0.001 | 0.0001 | kg/MMBtu | 0 |  | 0 | 0 | MT | 1 | 21 | 310 | CO2e | 0 | kg CO2e | 0 | MT CO2e | 0.0 | 0.0 | 0.0 | MT CO2e | 0 | MT CO2
Purchased Chilled Water | Goal Subject | Absorption | [Enter Custom Plant Fuel(s)] | 0 | 0 | 0 | 0 | Billion BTUs | 0 | Thou. $ |  | $/MMBtu | 0 | MMBtu | 0.8 | 0.1 | 0 | MMBtu | 0 | 53.02 | 0.001 | 0.0001 | kg/MMBtu | 0 |  | 0 | 0 | MT | 1 | 21 | 310 | CO2e | 0 | kg CO2e | 0 | MT CO2e | 0.0 | 0.0 | 0.0 | MT CO2e | 0 | MT CO2
Purchased Chilled Water | Goal Subject | Absorption | [Enter Custom Plant Fuel(s)] | 0 | 0 | 0 | 0 | Billion BTUs | 0 | Thou. $ |  | $/MMBtu | 0 | MMBtu | 0.8 | 0.1 | 0 | MMBtu | 0 | 53.02 | 0.001 | 0.0001 | kg/MMBtu | 0 |  | 0 | 0 | MT | 1 | 21 | 310 | CO2e | 0 | kg CO2e | 0 | MT CO2e | 0.0 | 0.0 | 0.0 | MT CO2e | 0 | MT CO2
Purchased Chilled Water | Goal Subject | Absorption | [Enter Custom Plant Fuel(s)] | 0 | 0 | 0 | 0 | Billion BTUs | 0 | Thou. $ |  | $/MMBtu | 0 | MMBtu | 0.8 | 0.1 | 0 | MMBtu | 0 | 53.02 | 0.001 | 0.0001 | kg/MMBtu | 0 |  | 0 | 0 | MT | 1 | 21 | 310 | CO2e | 0 | kg CO2e | 0 | MT CO2e | 0.0 | 0.0 | 0.0 | MT CO2e | 0 | MT CO2
Purchased Chilled Water | Goal Subject | Absorption | [Enter Custom Plant Fuel(s)] | 0 | 0 | 0 | 0 | Billion BTUs | 0 | Thou. $ |  | $/MMBtu | 0 | MMBtu | 0.8 | 0.1 | 0 | MMBtu | 0 | 53.02 | 0.001 | 0.0001 | kg/MMBtu | 0 |  | 0 | 0 | MT | 1 | 21 | 310 | CO2e | 0 | kg CO2e | 0 | MT CO2e | 0.0 | 0.0 | 0.0 | MT CO2e | 0 | MT CO2
Purchased Chilled Water | Goal Subject | Engine-Driven | [Enter Custom Plant Fuel(s)] | 0 | 0 | 0 | 0 | Billion BTUs | 0 | Thou. $ |  | $/MMBtu | 0 | MMBtu | 1.2 | 0.1 | 0 | MMBtu | 0 | 53.02 | 0.001 | 0.0001 | kg/MMBtu | 0 |  | 0 | 0 | MT | 1 | 21 | 310 | CO2e | 0 | kg CO2e | 0 | MT CO2e | 0.0 | 0.0 | 0.0 | MT CO2e | 0 | MT CO2
Purchased Chilled Water | Goal Subject | Engine-Driven | [Enter Custom Plant Fuel(s)] | 0 | 0 | 0 | 0 | Billion BTUs | 0 | Thou. $ |  | $/MMBtu | 0 | MMBtu | 1.2 | 0.1 | 0 | MMBtu | 0 | 53.02 | 0.001 | 0.0001 | kg/MMBtu | 0 |  | 0 | 0 | MT | 1 | 21 | 310 | CO2e | 0 | kg CO2e | 0 | MT CO2e | 0.0 | 0.0 | 0.0 | MT CO2e | 0 | MT CO2
Purchased Chilled Water | Goal Subject | Engine-Driven | [Enter Custom Plant Fuel(s)] | 0 | 0 | 0 | 0 | Billion BTUs | 0 | Thou. $ |  | $/MMBtu | 0 | MMBtu | 1.2 | 0.1 | 0 | MMBtu | 0 | 53.02 | 0.001 | 0.0001 | kg/MMBtu | 0 |  | 0 | 0 | MT | 1 | 21 | 310 | CO2e | 0 | kg CO2e | 0 | MT CO2e | 0.0 | 0.0 | 0.0 | MT CO2e | 0 | MT CO2
Purchased Chilled Water | Goal Subject | Engine-Driven | [Enter Custom Plant Fuel(s)] | 0 | 0 | 0 | 0 | Billion BTUs | 0 | Thou. $ |  | $/MMBtu | 0 | MMBtu | 1.2 | 0.1 | 0 | MMBtu | 0 | 53.02 | 0.001 | 0.0001 | kg/MMBtu | 0 |  | 0 | 0 | MT | 1 | 21 | 310 | CO2e | 0 | kg CO2e | 0 | MT CO2e | 0.0 | 0.0 | 0.0 | MT CO2e | 0 | MT CO2
Purchased Chilled Water | Goal Subject | Engine-Driven | [Enter Custom Plant Fuel(s)] | 0 | 0 | 0 | 0 | Billion BTUs | 0 | Thou. $ |  | $/MMBtu | 0 | MMBtu | 1.2 | 0.1 | 0 | MMBtu | 0 | 53.02 | 0.001 | 0.0001 | kg/MMBtu | 0 |  | 0 | 0 | MT | 1 | 21 | 310 | CO2e | 0 | kg CO2e | 0 | MT CO2e | 0.0 | 0.0 | 0.0 | MT CO2e | 0 | MT CO2
[32 empty] | Sub-Total CO2e |  |  | 0 | MT CO2e | 0 | 0 | 0 | MT CO2e | 0 | MT CO2
FEMP EISA 2007 Goal Excluded Buildings Purchased Chilled Water: Advanced Methodology 2 (Individual Source Values Known)
|  |  |  | Step 1 | [10 empty] | Step 2 | Step 3 | Step 4 |  | Step 5 |  |  |  |  | Step 6
Energy Type | Category | Chiller Type | Fuel / Material | Annual Consumption GHG Target Subject | Annual ConsumptionGHG Target Excluded | Annual Consumption International (Not Included under Target Subject) | Total Annual Consumption | Unit of Measure | Cost | Unit of Measure | Unit Cost | Unit of Measure | Total Annual Consumption | Unit of Measure | COP | Transmission Loss | Cooling Plant Energy Input | Unit of Measure | Biogenic CO2 Fuel Emission Factor | Anthropogenic CO2 Fuel Emission Factor | CH4 Fuel Emission Factor | N2O Fuel Emission Factor | Unit of Measure | Total Quantity Emitted Biogenic CO2 | Total Quantity Emitted Anthropogenic CO2 | Total Quantity Emitted CH4 | Total Quantity Emitted N2O | Unit of Measure | GWP Factor for CO2 | GWP Factor for CH4 | GWP Factor for N2O | Unit of Measure | Total Quantity Emitted | Unit of Measure | Total Quantity Emitted | Unit of Measure | Annual GHG Target Subject Emissions | Annual GHG Target Excluded Emissions | Annual GHG International Emissions | Unit of Measure | Total Biogenic CO2 Emissions | Unit of Measure
Purchased Chilled Water | Excluded | Absorption | [Enter Custom Plant Fuel(s)] | 0 | 0 | 0 | 0 | Billion BTUs | 0 | Thou. $ |  | $/MMBtu | 0 | MMBtu | 0.8 | 0.1 | 0 | MMBtu | 0 | 53.02 | 0.001 | 0.0001 | kg/MMBtu | 0 |  | 0 | 0 | MT | 1 | 21 | 310 | CO2e | 0 | kg CO2e | 0 | MT CO2e | 0.0 | 0.0 | 0.0 | MT CO2e | 0 | MT CO2
Purchased Chilled Water | Excluded | Absorption | [Enter Custom Plant Fuel(s)] | 0 | 0 | 0 | 0 | Billion BTUs | 0 | Thou. $ |  | $/MMBtu | 0 | MMBtu | 0.8 | 0.1 | 0 | MMBtu | 0 | 53.02 | 0.001 | 0.0001 | kg/MMBtu | 0 |  | 0 | 0 | MT | 1 | 21 | 310 | CO2e | 0 | kg CO2e | 0 | MT CO2e | 0.0 | 0.0 | 0.0 | MT CO2e | 0 | MT CO2
Purchased Chilled Water | Excluded | Absorption | [Enter Custom Plant Fuel(s)] | 0 | 0 | 0 | 0 | Billion BTUs | 0 | Thou. $ |  | $/MMBtu | 0 | MMBtu | 0.8 | 0.1 | 0 | MMBtu | 0 | 53.02 | 0.001 | 0.0001 | kg/MMBtu | 0 |  | 0 | 0 | MT | 1 | 21 | 310 | CO2e | 0 | kg CO2e | 0 | MT CO2e | 0.0 | 0.0 | 0.0 | MT CO2e | 0 | MT CO2
Purchased Chilled Water | Excluded | Absorption | [Enter Custom Plant Fuel(s)] | 0 | 0 | 0 | 0 | Billion BTUs | 0 | Thou. $ |  | $/MMBtu | 0 | MMBtu | 0.8 | 0.1 | 0 | MMBtu | 0 | 53.02 | 0.001 | 0.0001 | kg/MMBtu | 0 |  | 0 | 0 | MT | 1 | 21 | 310 | CO2e | 0 | kg CO2e | 0 | MT CO2e | 0.0 | 0.0 | 0.0 | MT CO2e | 0 | MT CO2
Purchased Chilled Water | Excluded | Absorption | [Enter Custom Plant Fuel(s)] | 0 | 0 | 0 | 0 | Billion BTUs | 0 | Thou. $ |  | $/MMBtu | 0 | MMBtu | 0.8 | 0.1 | 0 | MMBtu | 0 | 53.02 | 0.001 | 0.0001 | kg/MMBtu | 0 |  | 0 | 0 | MT | 1 | 21 | 310 | CO2e | 0 | kg CO2e | 0 | MT CO2e | 0.0 | 0.0 | 0.0 | MT CO2e | 0 | MT CO2
Purchased Chilled Water | Excluded | Engine-Driven | [Enter Custom Plant Fuel(s)] | 0 | 0 | 0 | 0 | Billion BTUs | 0 | Thou. $ |  | $/MMBtu | 0 | MMBtu | 1.2 | 0.1 | 0 | MMBtu | 0 | 53.02 | 0.001 | 0.0001 | kg/MMBtu | 0 |  | 0 | 0 | MT | 1 | 21 | 310 | CO2e | 0 | kg CO2e | 0 | MT CO2e | 0.0 | 0.0 | 0.0 | MT CO2e | 0 | MT CO2
Purchased Chilled Water | Excluded | Engine-Driven | [Enter Custom Plant Fuel(s)] | 0 | 0 | 0 | 0 | Billion BTUs | 0 | Thou. $ |  | $/MMBtu | 0 | MMBtu | 1.2 | 0.1 | 0 | MMBtu | 0 | 53.02 | 0.001 | 0.0001 | kg/MMBtu | 0 |  | 0 | 0 | MT | 1 | 21 | 310 | CO2e | 0 | kg CO2e | 0 | MT CO2e | 0.0 | 0.0 | 0.0 | MT CO2e | 0 | MT CO2
Purchased Chilled Water | Excluded | Engine-Driven | [Enter Custom Plant Fuel(s)] | 0 | 0 | 0 | 0 | Billion BTUs | 0 | Thou. $ |  | $/MMBtu | 0 | MMBtu | 1.2 | 0.1 | 0 | MMBtu | 0 | 53.02 | 0.001 | 0.0001 | kg/MMBtu | 0 |  | 0 | 0 | MT | 1 | 21 | 310 | CO2e | 0 | kg CO2e | 0 | MT CO2e | 0.0 | 0.0 | 0.0 | MT CO2e | 0 | MT CO2
Purchased Chilled Water | Excluded | Engine-Driven | [Enter Custom Plant Fuel(s)] | 0 | 0 | 0 | 0 | Billion BTUs | 0 | Thou. $ |  | $/MMBtu | 0 | MMBtu | 1.2 | 0.1 | 0 | MMBtu | 0 | 53.02 | 0.001 | 0.0001 | kg/MMBtu | 0 |  | 0 | 0 | MT | 1 | 21 | 310 | CO2e | 0 | kg CO2e | 0 | MT CO2e | 0.0 | 0.0 | 0.0 | MT CO2e | 0 | MT CO2
Purchased Chilled Water | Excluded | Engine-Driven | [Enter Custom Plant Fuel(s)] | 0 | 0 | 0 | 0 | Billion BTUs | 0 | Thou. $ |  | $/MMBtu | 0 | MMBtu | 1.2 | 0.1 | 0 | MMBtu | 0 | 53.02 | 0.001 | 0.0001 | kg/MMBtu | 0 |  | 0 | 0 | MT | 1 | 21 | 310 | CO2e | 0 | kg CO2e | 0 | MT CO2e | 0.0 | 0.0 | 0.0 | MT CO2e | 0 | MT CO2
Total BBTU | Goal Subject |  |  | 0 | 0 | 0 | 0 | Billion BTUs | 0 | Thou. $ | [21 empty] | Sub-Total CO2e |  |  | 0 | MT CO2e | 0 | 0 | 0 | MT CO2e | 0 | MT CO2
| Excluded |  |  | 0 | 0 | 0 | 0 | Billion BTUs | 0 | Thou. $
Total CO2e |  | 0 | MT CO2e | [28 empty] | Total CO2e |  |  | 0 | MT CO2e | 0 | 0 | 0 | MT CO2e | 0 | MT CO2
Source 1: U.S. DOE, Federal Energy Management Program, See at: http://www1.eere.energy.gov/femp/docs/energydatareportfy09.xls
Source 2: U.S. DOE, Federal Energy Management Program, Section 9, Technical Support Document
Note on P7: Alcorn, Jeremey: Assumes electric chiller, source TSD table D-10, p. D-11
Note on Q7: Alcorn, Jeremey: Default values from TSD p. B-14 (with original source info)
Note on P19: Alcorn, Jeremey: Assumes electric chiller, source TSD table D-10, p. D-11
Note on Q19: Alcorn, Jeremey: Default values from TSD p. B-14 (with original source info)
Note on P31: Alcorn, Jeremey: Default values from TSD Table D-10, p. D-11.
Note on Q31: Alcorn, Jeremey: Default values from TSD p. B-14 (with original source info)
Note on P49: Alcorn, Jeremey: Default values from TSD Table D-10, p. D-11.
Note on Q49: Alcorn, Jeremey: Default values from TSD p. B-14 (with original source info)
Note on P67: Alcorn, Jeremey: Default values from TSD Table D-10, p. D-11.
Note on Q67: Alcorn, Jeremey: Default values from TSD p. B-14 (with original source info)
Note on D68: ALCORN, Jeremey M.: User must enter the plant specific emission factors in columns S, T, U, and V as determined from the plant's records and/or monitoring studies.
Note on D69: ALCORN, Jeremey M.: User must enter the plant specific emission factors in columns S, T, U, and V as determined from the plant's records and/or monitoring studies.
Note on D70: ALCORN, Jeremey M.: User must enter the plant specific emission factors in columns S, T, U, and V as determined from the plant's records and/or monitoring studies.
Note on D71: ALCORN, Jeremey M.: User must enter the plant specific emission factors in columns S, T, U, and V as determined from the plant's records and/or monitoring studies.
Note on D72: ALCORN, Jeremey M.: User must enter the plant specific emission factors in columns S, T, U, and V as determined from the plant's records and/or monitoring studies.
Note on D74: ALCORN, Jeremey M.: User must enter the plant specific emission factors in columns S, T, U, and V as determined from the plant's records and/or monitoring studies.
Note on D75: ALCORN, Jeremey M.: User must enter the plant specific emission factors in columns S, T, U, and V as determined from the plant's records and/or monitoring studies.
Note on D76: ALCORN, Jeremey M.: User must enter the plant specific emission factors in columns S, T, U, and V as determined from the plant's records and/or monitoring studies.
Note on D77: ALCORN, Jeremey M.: User must enter the plant specific emission factors in columns S, T, U, and V as determined from the plant's records and/or monitoring studies.
Note on D78: ALCORN, Jeremey M.: User must enter the plant specific emission factors in columns S, T, U, and V as determined from the plant's records and/or monitoring studies.
Note on P85: Alcorn, Jeremey: Default values from TSD Table D-10, p. D-11.
Note on Q85: Alcorn, Jeremey: Default values from TSD p. B-14 (with original source info)
Note on D86: ALCORN, Jeremey M.: User must enter the plant specific emission factors in columns S, T, U, and V as determined from the plant's records and/or monitoring studies.
Note on D87: ALCORN, Jeremey M.: User must enter the plant specific emission factors in columns S, T, U, and V as determined from the plant's records and/or monitoring studies.
Note on D88: ALCORN, Jeremey M.: User must enter the plant specific emission factors in columns S, T, U, and V as determined from the plant's records and/or monitoring studies.
Note on D89: ALCORN, Jeremey M.: User must enter the plant specific emission factors in columns S, T, U, and V as determined from the plant's records and/or monitoring studies.
Note on D90: ALCORN, Jeremey M.: User must enter the plant specific emission factors in columns S, T, U, and V as determined from the plant's records and/or monitoring studies.
Note on D92: ALCORN, Jeremey M.: User must enter the plant specific emission factors in columns S, T, U, and V as determined from the plant's records and/or monitoring studies.
Note on D93: ALCORN, Jeremey M.: User must enter the plant specific emission factors in columns S, T, U, and V as determined from the plant's records and/or monitoring studies.
Note on D94: ALCORN, Jeremey M.: User must enter the plant specific emission factors in columns S, T, U, and V as determined from the plant's records and/or monitoring studies.
Note on D95: ALCORN, Jeremey M.: User must enter the plant specific emission factors in columns S, T, U, and V as determined from the plant's records and/or monitoring studies.
Note on D96: ALCORN, Jeremey M.: User must enter the plant specific emission factors in columns S, T, U, and V as determined from the plant's records and/or monitoring studies.

## 3.12 SCOPE_2_CHP
Scope 2 Indirect Emissions: Purchased CHP Electricity, Steam & Hot Water
Section 9, Technical Support Document, Appendix B, Section 4
FEMP EISA 2007 Goal Subject Buildings Purchased CHP Electricity, Steam & Hot Water: Default Methodology
Energy Type | Category | CHP Plant Name | eGRID Subregion / Fuel | Annual Consumption GHG Target Subject | Annual ConsumptionGHG Target Excluded | Annual Consumption International (Not Included under Target Subject) | Total Annual Consumption | Unit of Measure | Cost | Unit of Measure | Unit Cost | Unit of Measure | Total Annual Consumption | Unit of Measure | Boiler Efficiency | Steam Production Efficiency | Distribution Loss | Biogenic CO2 Fuel Emission Factor | Unit of Measure | Anthropogenic CO2 Fuel Emission Factor | Unit of Measure | CH4 Fuel Emission Factor | Unit of Measure | N2O Fuel Emission Factor | Unit of Measure | Delivered Biogenic CO2 Emission Factor | Unit of Measure | Delivered AnthropogenicCO2 Emission Factor | Unit of Measure | DeliveredCH4 Emission Factor | Unit of Measure | Delivered N2O Emission Factor | Unit of Measure | Total Quantity Emitted Biogenic CO2 | Total Quantity Emitted Anthropogenic CO2 | Total Quantity Emitted CH4 | Total Quantity Emitted N2O | Unit of Measure | GWP Factor for CO2 | GWP Factor for CH4 | GWP Factor for N2O | Unit of Measure | Total Quantity Emitted (CO2e) | Unit of Measure | Total Quantity Emitted | Unit of Measure | Annual GHG Target Subject Emissions | Annual GHG Target Excluded Emissions | Annual GHG International Emissions | Unit of Measure | Total Biogenic CO2 Emissions | Unit of Measure
Purchased CHP Electricity | Goal Subject | [Enter Plant Name] | [Select eGRID Subregion] | 0 | 0 |  | 0 | MWh | 0 | Thou. $ |  | $/MWH | 0 | MWH | [12 empty] | kg/MWh | 602.978 | kg/MWh | 0.012368 | kg/MWh | 0.009345 | kg/MWh | 0 | 0 | 0 | 0 | kg | 1 | 21 | 310 | CO2e | 0 | kg CO2e | 0 | MT CO2e | 0.0 | 0.0 | 0.0 | MT CO2e | 0 | MT CO2
Purchased CHP Electricity | Goal Subject | [Enter Plant Name] | [Select eGRID Subregion] | 0 | 0 |  | 0 | MWh | 0 | Thou. $ |  | $/MWH | 0 | MWH | [12 empty] | kg/MWh | 602.978 | kg/MWh | 0.012368 | kg/MWh | 0.009345 | kg/MWh | 0 | 0 | 0 | 0 | kg | 1 | 21 | 310 | CO2e | 0 | kg CO2e | 0 | MT CO2e | 0.0 | 0.0 | 0.0 | MT CO2e | 0 | MT CO2
Purchased CHP Electricity | Goal Subject | [Enter Plant Name] | [Select eGRID Subregion] | 0 | 0 |  | 0 | MWh | 0 | Thou. $ |  | $/MWH | 0 | MWH | [12 empty] | kg/MWh | 602.978 | kg/MWh | 0.012368 | kg/MWh | 0.009345 | kg/MWh | 0 | 0 | 0 | 0 | kg | 1 | 21 | 310 | CO2e | 0 | kg CO2e | 0 | MT CO2e | 0.0 | 0.0 | 0.0 | MT CO2e | 0 | MT CO2
Purchased CHP Electricity | Goal Subject | [Enter Plant Name] | [Select eGRID Subregion] | 0 | 0 |  | 0 | MWh | 0 | Thou. $ |  | $/MWH | 0 | MWH | [12 empty] | kg/MWh | 602.978 | kg/MWh | 0.012368 | kg/MWh | 0.009345 | kg/MWh | 0 | 0 | 0 | 0 | kg | 1 | 21 | 310 | CO2e | 0 | kg CO2e | 0 | MT CO2e | 0.0 | 0.0 | 0.0 | MT CO2e | 0 | MT CO2
Purchased CHP Electricity | Goal Subject | [Enter Plant Name] | [Select eGRID Subregion] | 0 | 0 |  | 0 | MWh | 0 | Thou. $ |  | $/MWH | 0 | MWH | [12 empty] | kg/MWh | 602.978 | kg/MWh | 0.012368 | kg/MWh | 0.009345 | kg/MWh | 0 | 0 | 0 | 0 | kg | 1 | 21 | 310 | CO2e | 0 | kg CO2e | 0 | MT CO2e | 0.0 | 0.0 | 0.0 | MT CO2e | 0 | MT CO2
Purchased CHP Steam | Goal Subject | [Enter Plant Name] | Natural Gas | 0 | 0 | 0 | 0 | Billion BTUs | 0 | Thou. $ |  | $/MMBtu | 0 | MMBtu | 0.8 | 0.75 | 0.1 |  |  | 53.02 | kg/MMBtu | 0.001 | kg/MMBtu | 0.0001 | kg/MMBtu | 0 | kg/MMBtu | 98.1852 | kg/MMBtu | 0.0018519 | kg/MMBtu | 0.00018519 | kg/MMBtu | 0 | 0 | 0 | 0 | kg | 1 | 21 | 310 | CO2e | 0 | kg CO2e | 0 | MT CO2e | 0.0 | 0.0 | 0.0 | MT CO2e | 0 | MT CO2
Purchased CHP Hot Water | Goal Subject | [Enter Plant Name] | Natural Gas | 0 | 0 | 0 | 0 | Billion BTUs | 0 | Thou. $ |  | $/MMBtu | 0 | MMBtu | 0.8 |  | 0.1 |  |  | 53.02 | kg/MMBtu | 0.001 | kg/MMBtu | 0.0001 | kg/MMBtu | 0 | kg/MMBtu | 73.6389 | kg/MMBtu | 0.0014286 | kg/MMBtu | 0.00013889 | kg/MMBtu | 0 | 0 | 0 | 0 | kg | 1 | 21 | 310 | CO2e | 0 | kg CO2e | 0 | MT CO2e | 0.0 | 0.0 | 0.0 | MT CO2e | 0 | MT CO2
[42 empty] | Sub-Total CO2e |  |  | 0 | MT CO2e | 0 | 0 | 0 | MT CO2e | 0 | MT CO2
FEMP EISA 2007 Goal Excluded Buildings Purchased CHP Electricity, Steam & Hot Water: Default Methodology
Energy Type | Category | CHP Plant Name | eGRID Subregion / Fuel | Annual Consumption GHG Target Subject | Annual ConsumptionGHG Target Excluded | Annual Consumption International (Not Included under Target Subject) | Total Annual Consumption | Unit of Measure | Cost | Unit of Measure | Unit Cost | Unit of Measure | Total Annual Consumption | Unit of Measure | Boiler Efficiency | Steam Production Efficiency | Distribution Loss | Biogenic CO2 Fuel Emission Factor | Unit of Measure | Anthropogenic CO2 Fuel Emission Factor | Unit of Measure | CH4 Fuel Emission Factor | Unit of Measure | N2O Fuel Emission Factor | Unit of Measure | Delivered Biogenic CO2 Emission Factor | Unit of Measure | Delivered AnthropogenicCO2 Emission Factor | Unit of Measure | DeliveredCH4 Emission Factor | Unit of Measure | Delivered N2O Emission Factor | Unit of Measure | Total Quantity Emitted Biogenic CO2 | Total Quantity Emitted Anthropogenic CO2 | Total Quantity Emitted CH4 | Total Quantity Emitted N2O | Unit of Measure | GWP Factor for CO2 | GWP Factor for CH4 | GWP Factor for N2O | Unit of Measure | Total Quantity Emitted (CO2e) | Unit of Measure | Total Quantity Emitted | Unit of Measure | Annual GHG Target Subject Emissions | Annual GHG Target Excluded Emissions | Annual GHG International Emissions | Unit of Measure | Total Biogenic CO2 Emissions | Unit of Measure
Purchased CHP Electricity | Excluded | [Enter Plant Name] | [Select eGRID Subregion] | 0 | 0 |  | 0 | MWh | 0 | Thou. $ |  | $/MWH | 0 | MWH | [12 empty] | kg/MWh | 602.978 | kg/MWh | 0.012368 | kg/MWh | 0.009345 | kg/MWh | 0 | 0 | 0 | 0 | kg | 1 | 21 | 310 | CO2e | 0 | kg CO2e | 0 | MT CO2e | 0.0 | 0.0 | 0.0 | MT CO2e | 0 | MT CO2
Purchased CHP Electricity | Excluded | [Enter Plant Name] | [Select eGRID Subregion] | 0 | 0 |  | 0 | MWh | 0 | Thou. $ |  | $/MWH | 0 | MWH | [12 empty] | kg/MWh | 602.978 | kg/MWh | 0.012368 | kg/MWh | 0.009345 | kg/MWh | 0 | 0 | 0 | 0 | kg | 1 | 21 | 310 | CO2e | 0 | kg CO2e | 0 | MT CO2e | 0.0 | 0.0 | 0.0 | MT CO2e | 0 | MT CO2
Purchased CHP Electricity | Excluded | [Enter Plant Name] | [Select eGRID Subregion] | 0 | 0 |  | 0 | MWh | 0 | Thou. $ |  | $/MWH | 0 | MWH | [12 empty] | kg/MWh | 602.978 | kg/MWh | 0.012368 | kg/MWh | 0.009345 | kg/MWh | 0 | 0 | 0 | 0 | kg | 1 | 21 | 310 | CO2e | 0 | kg CO2e | 0 | MT CO2e | 0.0 | 0.0 | 0.0 | MT CO2e | 0 | MT CO2
Purchased CHP Electricity | Excluded | [Enter Plant Name] | [Select eGRID Subregion] | 0 | 0 |  | 0 | MWh | 0 | Thou. $ |  | $/MWH | 0 | MWH | [12 empty] | kg/MWh | 602.978 | kg/MWh | 0.012368 | kg/MWh | 0.009345 | kg/MWh | 0 | 0 | 0 | 0 | kg | 1 | 21 | 310 | CO2e | 0 | kg CO2e | 0 | MT CO2e | 0.0 | 0.0 | 0.0 | MT CO2e | 0 | MT CO2
Purchased CHP Electricity | Excluded | [Enter Plant Name] | [Select eGRID Subregion] | 0 | 0 |  | 0 | MWh | 0 | Thou. $ |  | $/MWH | 0 | MWH | [12 empty] | kg/MWh | 602.978 | kg/MWh | 0.012368 | kg/MWh | 0.009345 | kg/MWh | 0 | 0 | 0 | 0 | kg | 1 | 21 | 310 | CO2e | 0 | kg CO2e | 0 | MT CO2e | 0.0 | 0.0 | 0.0 | MT CO2e | 0 | MT CO2
Purchased CHP Steam | Excluded | [Enter Plant Name] | Natural Gas | 0 | 0 | 0 | 0 | Billion BTUs | 0 | Thou. $ |  | $/MMBtu | 0 | MMBtu | 0.8 | 0.75 | 0.1 |  |  | 53.02 | kg/MMBtu | 0.001 | kg/MMBtu | 0.0001 | kg/MMBtu | 0 | kg/MMBtu | 98.1852 | kg/MMBtu | 0.0018519 | kg/MMBtu | 0.00018519 | kg/MMBtu | 0 | 0 | 0 | 0 | kg | 1 | 21 | 310 | CO2e | 0 | kg CO2e | 0 | MT CO2e | 0.0 | 0.0 | 0.0 | MT CO2e | 0 | MT CO2
Purchased CHP Hot Water | Excluded | [Enter Plant Name] | Natural Gas | 0 | 0 | 0 | 0 | Billion BTUs | 0 | Thou. $ |  | $/MMBtu | 0 | MMBtu | 0.8 |  | 0.1 |  |  | 53.02 | kg/MMBtu | 0.001 | kg/MMBtu | 0.0001 | kg/MMBtu | 0 | kg/MMBtu | 73.6389 | kg/MMBtu | 0.0014286 | kg/MMBtu | 0.00013889 | kg/MMBtu | 0 | 0 | 0 | 0 | kg | 1 | 21 | 310 | CO2e | 0 | kg CO2e | 0 | MT CO2e | 0.0 | 0.0 | 0.0 | MT CO2e | 0 | MT CO2
[42 empty] | Sub-Total CO2e |  |  | 0 | MT CO2e | 0 | 0 | 0 | MT CO2e | 0 | MT CO2
FEMP EISA 2007 Goal Subject Buildings Purchased CHP Electricity, Steam & Hot Water: Advanced Methodology 1 (CHP Facilities Present in eGRID)
Energy Type | Category | CHP Plant Name | Fuel / Material | Annual Consumption GHG Target Subject | Annual ConsumptionGHG Target Excluded | Annual Consumption International (Not Included under Target Subject) | Total Annual Consumption | Unit of Measure | Cost | Unit of Measure | Unit Cost | Unit of Measure | Total Annual Consumption | Unit of Measure | Boiler Efficiency | Steam Production Efficiency | Distribution Loss | Plant Annual Biogenic CO2 Emissions | Unit of Measure | Plant Annual Anthropogenic CO2 Emissions | Unit of Measure | Plant Annual CH4 Emissions | Unit of Measure | Plant Annual N2O Emissions | Unit of Measure | Delivered Biogenic CO2 Emission Factor | Unit of Measure | Delivered AnthropogenicCO2 Emission Factor | Unit of Measure | DeliveredCH4 Emission Factor | Unit of Measure | Delivered N2O Emission Factor | Unit of Measure | Total Quantity Emitted Biogenic CO2 | Total Quantity Emitted Anthropogenic CO2 | Total Quantity Emitted CH4 | Total Quantity Emitted N2O | Unit of Measure | GWP Factor for CO2 | GWP Factor for CH4 | GWP Factor for N2O | Unit of Measure | Total Quantity Emitted (CO2e) | Unit of Measure | Total Quantity Emitted | Unit of Measure | Annual GHG Target Subject Emissions | Annual GHG Target Excluded Emissions | Annual GHG International Emissions | Unit of Measure | Total Biogenic CO2 Emissions | Unit of Measure
Purchased CHP Electricity | Goal Subject | [Enter Plant Name] | [Enter Plant Fuel] | 0 | 0 |  | 0 | MWh | 0 | Thou. $ |  | $/MWH | 0 | MWH | [12 empty] | lbs/MWh | 1329.347 | lbs/MWh | 27.267 | lbs/GWh | 20.603 | lbs/GWh | 0 | 0 | 0 | 0 | lbs | 1 | 21 | 310 | CO2e | 0 | lbs CO2e | 0 | MT CO2e | 0.0 | 0.0 | 0.0 | MT CO2e | 0 | MT CO2
Required Supplemental CHP Thermal Emission Factor Calculation Inputs (See Left) |  |  |  | CHP Plant Useful Thermal Output (USETHRMO) |  |  | 1e-06 | MMBtu | [6 empty] | Plant Unadjusted Annual GHG Emissions |  |  | 0 | Short Tons | 0 | Short Tons | 0 | lbs | 0 | lbs
[15 empty] | Plant Annual GHG Emissions |  |  | 0 | Short Tons | 0 | Short Tons | 0 | lbs | 0 | lbs
Purchased CHP Steam | Goal Subject | [Enter Plant Name] | [Enter Plant Fuel] | 0 | 0 | 0 | 0 | Billion BTUs | 0 | Thou. $ |  | $/MMBtu | 0 | MMBtu |  | 0.75 | 0.1 | [8 empty] | 0 | lbs/MMBtu | 0 | lbs/MMBtu | 0 | lbs/MMBtu | 0 | lbs/MMBtu | 0 | 0 | 0 | 0 | lbs | 1 | 21 | 310 | CO2e | 0 | lbs CO2e | 0 | MT CO2e | 0.0 | 0.0 | 0.0 | MT CO2e | 0 | MT CO2
Purchased CHP Hot Water | Goal Subject | [Enter Plant Name] | [Enter Plant Fuel] | 0 | 0 | 0 | 0 | Billion BTUs | 0 | Thou. $ |  | $/MMBtu | 0 | MMBtu |  |  | 0.1 | [8 empty] | 0 | lbs/MMBtu | 0 | lbs/MMBtu | 0 | lbs/MMBtu | 0 | lbs/MMBtu | 0 | 0 | 0 | 0 | lbs | 1 | 21 | 310 | CO2e | 0 | lbs CO2e | 0 | MT CO2e | 0.0 | 0.0 | 0.0 | MT CO2e | 0 | MT CO2
[42 empty] | Sub-Total CO2e |  |  | 0 | MT CO2e | 0 | 0 | 0 | MT CO2e | 0 | MT CO2
FEMP EISA 2007 Goal Excluded Buildings Purchased CHP Electricity, Steam & Hot Water: Advanced Methodology 1 (CHP Facilities Present in eGRID)
Energy Type | Category | CHP Plant Name | Fuel / Material | Annual Consumption GHG Target Subject | Annual ConsumptionGHG Target Excluded | Annual Consumption International (Not Included under Target Subject) | Total Annual Consumption | Unit of Measure | Cost | Unit of Measure | Unit Cost | Unit of Measure | Total Annual Consumption | Unit of Measure | Boiler Efficiency | Steam Production Efficiency | Distribution Loss | Plant Annual Biogenic CO2 Emissions | Unit of Measure | Plant Annual Anthropogenic CO2 Emissions | Unit of Measure | Plant Annual CH4 Emissions | Unit of Measure | Plant Annual N2O Emissions | Unit of Measure | Delivered Biogenic CO2 Emission Factor | Unit of Measure | Delivered AnthropogenicCO2 Emission Factor | Unit of Measure | DeliveredCH4 Emission Factor | Unit of Measure | Delivered N2O Emission Factor | Unit of Measure | Total Quantity Emitted Biogenic CO2 | Total Quantity Emitted Anthropogenic CO2 | Total Quantity Emitted CH4 | Total Quantity Emitted N2O | Unit of Measure | GWP Factor for CO2 | GWP Factor for CH4 | GWP Factor for N2O | Unit of Measure | Total Quantity Emitted (CO2e) | Unit of Measure | Total Quantity Emitted | Unit of Measure | Annual GHG Target Subject Emissions | Annual GHG Target Excluded Emissions | Annual GHG International Emissions | Unit of Measure | Total Biogenic CO2 Emissions | Unit of Measure
Purchased CHP Electricity | Excluded | [Enter Plant Name] | [Enter Plant Fuel] | 0 | 0 |  | 0 | MWh | 0 | Thou. $ |  | $/MWH | 0 | MWH | [12 empty] | lbs/MWh | 1329.347 | lbs/MWh | 27.267 | lbs/GWh | 20.603 | lbs/GWh | 0 | 0 | 0 | 0 | lbs | 1 | 21 | 310 | CO2e | 0 | lbs CO2e | 0 | MT CO2e | 0.0 | 0.0 | 0.0 | MT CO2e | 0 | MT CO2
Required Supplemental CHP Thermal Emission Factor Calculation Inputs (See Left) |  |  |  | CHP Plant Useful Thermal Output (USETHRMO) |  |  | 1e-06 | MMBtu | [6 empty] | Plant Unadjusted Annual GHG Emissions |  |  | 0 | Short Tons | 0 | Short Tons | 0 | lbs | 0 | lbs
[15 empty] | Plant Annual GHG Emissions |  |  | 0 | Short Tons | 0 | Short Tons | 0 | lbs | 0 | lbs
Purchased CHP Steam | Excluded | [Enter Plant Name] | [Enter Plant Fuel] | 0 | 0 | 0 | 0 | Billion BTUs | 0 | Thou. $ |  | $/MMBtu | 0 | MMBtu |  | 0.75 | 0.1 | [8 empty] | 0 | lbs/MMBtu | 0 | lbs/MMBtu | 0 | lbs/MMBtu | 0 | lbs/MMBtu | 0 | 0 | 0 | 0 | lbs | 1 | 21 | 310 | CO2e | 0 | lbs CO2e | 0 | MT CO2e | 0.0 | 0.0 | 0.0 | MT CO2e | 0 | MT CO2
Purchased CHP Hot Water | Excluded | [Enter Plant Name] | [Enter Plant Fuel] | 0 | 0 | 0 | 0 | Billion BTUs | 0 | Thou. $ |  | $/MMBtu | 0 | MMBtu |  |  | 0.1 | [8 empty] | 0 | lbs/MMBtu | 0 | lbs/MMBtu | 0 | lbs/MMBtu | 0 | lbs/MMBtu | 0 | 0 | 0 | 0 | lbs | 1 | 21 | 310 | CO2e | 0 | lbs CO2e | 0 | MT CO2e | 0.0 | 0.0 | 0.0 | MT CO2e | 0 | MT CO2
[42 empty] | Sub-Total CO2e |  |  | 0 | MT CO2e | 0 | 0 | 0 | MT CO2e | 0 | MT CO2
FEMP EISA 2007 Goal Subject Buildings Purchased CHP Electricity, Steam & Hot Water: Advanced Methodology 2 (CHP Facilities Not Present in eGRID)
Energy Type | Category | CHP Plant Name | eGRID Subregion / Fuel | Annual Consumption GHG Target Subject | Annual ConsumptionGHG Target Excluded | Annual Consumption International (Not Included under Target Subject) | Total Annual Consumption | Unit of Measure | Cost | Unit of Measure | Unit Cost | Unit of Measure | Total Annual Consumption | Unit of Measure | Boiler Efficiency | Steam Production Efficiency | Distribution Loss | Biogenic CO2 Fuel Emission Factor | Unit of Measure | Anthropogenic CO2 Fuel Emission Factor | Unit of Measure | CH4 Fuel Emission Factor | Unit of Measure | N2O Fuel Emission Factor | Unit of Measure | Delivered Biogenic CO2 Emission Factor | Unit of Measure | Delivered AnthropogenicCO2 Emission Factor | Unit of Measure | DeliveredCH4 Emission Factor |  | Delivered N2O Emission Factor | Unit of Measure | Total Quantity Emitted Biogenic CO2 | Total Quantity Emitted Anthropogenic CO2 | Total Quantity Emitted CH4 | Total Quantity Emitted N2O | Unit of Measure | GWP Factor for CO2 | GWP Factor for CH4 | GWP Factor for N2O | Unit of Measure | Total Quantity Emitted (CO2e) | Unit of Measure | Total Quantity Emitted | Unit of Measure | Annual GHG Target Subject Emissions | Annual GHG Target Excluded Emissions | Annual GHG International Emissions | Unit of Measure | Total Biogenic CO2 Emissions | Unit of Measure
Purchased CHP Electricity | Goal Subject | [Enter Plant Name] | [Enter Custom Plant Fuel(s)] | 0 | 0 | 0 | 0 | MWh | 0 | Thou. $ |  | $/MWH | 0 | MWH | [11 empty] | 0 | kg/MWh | 602.978 | kg/MWh | 0.012368 | kg/MWh | 0.009345 | kg/MWh | 0 | 0 | 0 | 0 | kg | 1 | 21 | 310 | CO2e | 0 | kg CO2e | 0 | MT CO2e | 0.0 | 0.0 | 0.0 | MT CO2e | 0 | MT CO2
Purchased CHP Steam | Goal Subject | [Enter Plant Name] | [Enter Custom Plant Fuel(s)] | 0 | 0 | 0 | 0 | Billion BTUs | 0 | Thou. $ |  | $/MMBtu | 0 | MMBtu | [11 empty] | 0 | kg/MMBtu | 98.1852 | kg/MMBtu | 0.0018519 | kg/MMBtu | 0.00018519 | kg/MMBtu | 0 | 0 | 0 | 0 | kg | 1 | 21 | 310 | CO2e | 0 | kg CO2e | 0 | MT CO2e | 0.0 | 0.0 | 0.0 | MT CO2e | 0 | MT CO2
Purchased CHP Hot Water | Goal Subject | [Enter Plant Name] | [Enter Custom Plant Fuel(s)] | 0 | 0 | 0 | 0 | Billion BTUs | 0 | Thou. $ |  | $/MMBtu | 0 | MMBtu | [11 empty] | 0 | kg/MMBtu | 73.6389 | kg/MMBtu | 0.0013889 | kg/MMBtu | 0.00013889 | kg/MMBtu | 0 | 0 | 0 | 0 | kg | 1 | 21 | 310 | CO2e | 0 | kg CO2e | 0 | MT CO2e | 0.0 | 0.0 | 0.0 | MT CO2e | 0 | MT CO2
[42 empty] | Sub-Total CO2e |  |  | 0 | MT CO2e | 0 | 0 | 0 | MT CO2e | 0 | MT CO2
FEMP EISA 2007 Goal Excluded Buildings Purchased CHP Electricity, Steam & Hot Water: Advanced Methodology 2 (CHP Facilities Not Present in eGRID)
Energy Type | Category | CHP Plant Name | eGRID Subregion / Fuel | Annual Consumption GHG Target Subject | Annual ConsumptionGHG Target Excluded | Annual Consumption International (Not Included under Target Subject) | Total Annual Consumption | Unit of Measure | Cost | Unit of Measure | Unit Cost | Unit of Measure | Total Annual Consumption | Unit of Measure | Boiler Efficiency | Steam Production Efficiency | Distribution Loss | Biogenic CO2 Fuel Emission Factor | Unit of Measure | Anthropogenic CO2 Fuel Emission Factor | Unit of Measure | CH4 Fuel Emission Factor | Unit of Measure | N2O Fuel Emission Factor | Unit of Measure | Delivered Biogenic CO2 Emission Factor | Unit of Measure | Delivered Anthropogenic CO2 Emission Factor | Unit of Measure | DeliveredCH4 Emission Factor |  | Delivered N2O Emission Factor | Unit of Measure | Total Quantity Emitted Biogenic CO2 | Total Quantity Emitted Anthropogenic CO2 | Total Quantity Emitted CH4 | Total Quantity Emitted N2O | Unit of Measure | GWP Factor for CO2 | GWP Factor for CH4 | GWP Factor for N2O | Unit of Measure | Total Quantity Emitted (CO2e) | Unit of Measure | Total Quantity Emitted | Unit of Measure | Annual GHG Target Subject Emissions | Annual GHG Target Excluded Emissions | Annual GHG International Emissions | Unit of Measure | Total Biogenic CO2 Emissions | Unit of Measure
Purchased CHP Electricity | Excluded | [Enter Plant Name] | [Enter Custom Plant Fuel(s)] | 0 | 0 | 0 | 0 | MWh | 0 | Thou. $ |  | $/MWH | 0 | MWH | [11 empty] | 0 | kg/MWh | 602.978 | kg/MWh | 0.012368 | kg/MWh | 0.009345 | kg/MWh | 0 | 0 | 0 | 0 | kg | 1 | 21 | 310 | CO2e | 0 | kg CO2e | 0 | MT CO2e | 0.0 | 0.0 | 0.0 | MT CO2e | 0 | MT CO2
Purchased CHP Steam | Excluded | [Enter Plant Name] | [Enter Custom Plant Fuel(s)] | 0 | 0 | 0 | 0 | Billion BTUs | 0 | Thou. $ |  | $/MMBtu | 0 | MMBtu | [11 empty] | 0 | kg/MMBtu | 98.1852 | kg/MMBtu | 0.0018519 | kg/MMBtu | 0.00018519 | kg/MMBtu | 0 | 0 | 0 | 0 | kg | 1 | 21 | 310 | CO2e | 0 | kg CO2e | 0 | MT CO2e | 0.0 | 0.0 | 0.0 | MT CO2e | 0 | MT CO2
Purchased CHP Hot Water | Excluded | [Enter Plant Name] | [Enter Custom Plant Fuel(s)] | 0 | 0 | 0 | 0 | Billion BTUs | 0 | Thou. $ |  | $/MMBtu | 0 | MMBtu | [11 empty] | 0 | kg/MMBtu | 73.6389 | kg/MMBtu | 0.0013889 | kg/MMBtu | 0.00013889 | kg/MMBtu | 0 | 0 | 0 | 0 | kg | 1 | 21 | 310 | CO2e | 0 | kg CO2e | 0 | MT CO2e | 0.0 | 0.0 | 0.0 | MT CO2e | 0 | MT CO2
[42 empty] | Sub-Total CO2e |  |  | 0 | MT CO2e | 0 | 0 | 0 | MT CO2e | 0 | MT CO2
Total Bbtu | Goal Subject |  |  | 0 | 0 | 0 | 1e-06 | Billion BTUs | 0 | Thou. $
| Excluded |  |  | 0 | 0 | 0 | 1e-06 | Billion BTUs | 0 | Thou. $
Total CO2e |  | 0 | MT CO2e | [38 empty] | Total CO2e |  |  | 0 | MT CO2e | 0 | 0 | 0 | MT CO2e | 0 | MT CO2
Source 1: U.S. DOE, Federal Energy Management Program, See at: http://www1.eere.energy.gov/femp/docs/energydatareportfy09.xls
Source 2: U.S. DOE, Federal Energy Management Program, Section 9, Technical Support Document
Note on D65: ALCORN, Jeremey M.: User must enter the plant specific emission factors in columns W, X, Y, and Z as determined from the plant's records and/or monitoring studies.
Note on D67: ALCORN, Jeremey M.: User must enter the plant specific emission factors in columns W, X, Y, and Z as determined from the plant's records and/or monitoring studies.
Note on D69: ALCORN, Jeremey M.: User must enter the plant specific emission factors in columns W, X, Y, and Z as determined from the plant's records and/or monitoring studies.
Note on D76: ALCORN, Jeremey M.: User must enter the plant specific emission factors in columns W, X, Y, and Z as determined from the plant's records and/or monitoring studies.
Note on D78: ALCORN, Jeremey M.: User must enter the plant specific emission factors in columns W, X, Y, and Z as determined from the plant's records and/or monitoring studies.
Note on D80: ALCORN, Jeremey M.: User must enter the plant specific emission factors in columns W, X, Y, and Z as determined from the plant's records and/or monitoring studies.

## 3.13 SCOPE_3_T&D_Losses
Scope 3: Transmission and Distribution (T&D) Losses (Domestic)
Section 9, Technical Support Document, Appendix C, Section 2
FEMP EISA 2007 Goal Subject Building Electricity T&D Loss Consumption
|  |  | Step 1 |  |  |  | Step 2 |  |  |  | Step 3 | [14 empty] | Step 4
Energy Type | Energy Category | Sub-Region | Annual Consumption GHG Target Subject | Annual Consumption Non-Target GHG | Total Annual Consumption | Unit of Measure | National Average T&D Loss Rate | Unit of Measure | T&D Loss Adjustment Factor | Unit of Measure | Total Energy Lost through T&D | Unit of Measure | Biogenic CO2 Emission Factor | Unit of Measure | Anthropogenic CO2 Emission Factor | Unit of Measure | CH4 Emission Factor | Unit of Measure | N2O Emission Factor | Unit of Measure | Total Quantity Emitted Biogenic CO2 | Total Quantity Emitted Anthropogenic CO2 | Total Quantity Emitted CH4 | Total Quantity Emitted N2O | Unit of Measure | GWP Factor for CO2 | GWP Factor for CH4 | GWP Factor for N2O | Unit of Measure | Total Quantity Emitted (CO2e) | Unit of Measure | Total Quantity Emitted | Unit of Measure | Annual GHG Target Subject Emissions | Annual GHG Target Excluded Emissions | Unit of Measure | Total Biogenic CO2 Emissions | Unit of Measure
Purchased Electricity | Goal Subject Buildings | ASCC Alaska Grid | 0 | 0 | 0 | MWh | 6.18% | Percentage | 0.065871 | Unitless | 0 | MWh |  |  | 558.985 | CO2 kg/MWh | 0.011612 | CH4 kg/MWh | 0.002952 | N2O kg/MWh |  | 0 | 0 | 0 | kg | 1 | 21 | 310 | CO2e | 0 | kg CO2e | 0 | MT CO2e | 0.0 | 0.0 | MT CO2e | 0 | MT CO2
Purchased Electricity | Goal Subject Buildings | ASCC Miscellaneous | 0 | 0 | 0 | MWh | 6.18% | Percentage | 0.065871 | Unitless | 0 | MWh |  |  | 226.277 | CO2 kg/MWh | 0.009413 | CH4 kg/MWh | 0.001849 | N2O kg/MWh |  | 0 | 0 | 0 | kg | 1 | 21 | 310 | CO2e | 0 | kg CO2e | 0 | MT CO2e | 0.0 | 0.0 | MT CO2e | 0 | MT CO2
Purchased Electricity | Goal Subject Buildings | ERCOT All | 0 | 0 | 0 | MWh | 6.18% | Percentage | 0.065871 | Unitless | 0 | MWh |  |  | 600.712 | CO2 kg/MWh | 0.008458 | CH4 kg/MWh | 0.006856 | N2O kg/MWh |  | 0 | 0 | 0 | kg | 1 | 21 | 310 | CO2e | 0 | kg CO2e | 0 | MT CO2e | 0.0 | 0.0 | MT CO2e | 0 | MT CO2
Purchased Electricity | Goal Subject Buildings | FRCC All | 0 | 0 | 0 | MWh | 6.18% | Percentage | 0.065871 | Unitless | 0 | MWh |  |  | 598.091 | CO2 kg/MWh | 0.020831 | CH4 kg/MWh | 0.007684 | N2O kg/MWh |  | 0 | 0 | 0 | kg | 1 | 21 | 310 | CO2e | 0 | kg CO2e | 0 | MT CO2e | 0.0 | 0.0 | MT CO2e | 0 | MT CO2
Purchased Electricity | Goal Subject Buildings | HICC Miscellaneous | 0 | 0 | 0 | MWh | 6.18% | Percentage | 0.065871 | Unitless | 0 | MWh |  |  | 687.155 | CO2 kg/MWh | 0.14274 | CH4 kg/MWh | 0.021266 | N2O kg/MWh |  | 0 | 0 | 0 | kg | 1 | 21 | 310 | CO2e | 0 | kg CO2e | 0 | MT CO2e | 0.0 | 0.0 | MT CO2e | 0 | MT CO2
Purchased Electricity | Goal Subject Buildings | HICC Oahu | 0 | 0 | 0 | MWh | 6.18% | Percentage | 0.065871 | Unitless | 0 | MWh |  |  | 821.894 | CO2 kg/MWh | 0.049654 | CH4 kg/MWh | 0.010712 | N2O kg/MWh |  | 0 | 0 | 0 | kg | 1 | 21 | 310 | CO2e | 0 | kg CO2e | 0 | MT CO2e | 0.0 | 0.0 | MT CO2e | 0 | MT CO2
Purchased Electricity | Goal Subject Buildings | MRO East | 0 | 0 | 0 | MWh | 6.18% | Percentage | 0.065871 | Unitless | 0 | MWh |  |  | 832.21 | CO2 kg/MWh | 0.012516 | CH4 kg/MWh | 0.013772 | N2O kg/MWh |  | 0 | 0 | 0 | kg | 1 | 21 | 310 | CO2e | 0 | kg CO2e | 0 | MT CO2e | 0.0 | 0.0 | MT CO2e | 0 | MT CO2
Purchased Electricity | Goal Subject Buildings | MRO West | 0 | 0 | 0 | MWh | 6.18% | Percentage | 0.065871 | Unitless | 0 | MWh |  |  | 826.371 | CO2 kg/MWh | 0.0127 | CH4 kg/MWh | 0.013928 | N2O kg/MWh |  | 0 | 0 | 0 | kg | 1 | 21 | 310 | CO2e | 0 | kg CO2e | 0 | MT CO2e | 0.0 | 0.0 | MT CO2e | 0 | MT CO2
Purchased Electricity | Goal Subject Buildings | NPCC Long Island | 0 | 0 | 0 | MWh | 6.18% | Percentage | 0.065871 | Unitless | 0 | MWh |  |  | 697.079 | CO2 kg/MWh | 0.052351 | CH4 kg/MWh | 0.008206 | N2O kg/MWh |  | 0 | 0 | 0 | kg | 1 | 21 | 310 | CO2e | 0 | kg CO2e | 0 | MT CO2e | 0.0 | 0.0 | MT CO2e | 0 | MT CO2
Purchased Electricity | Goal Subject Buildings | NPCC New England | 0 | 0 | 0 | MWh | 6.18% | Percentage | 0.065871 | Unitless | 0 | MWh |  |  | 420.787 | CO2 kg/MWh | 0.039233 | CH4 kg/MWh | 0.007714 | N2O kg/MWh |  | 0 | 0 | 0 | kg | 1 | 21 | 310 | CO2e | 0 | kg CO2e | 0 | MT CO2e | 0.0 | 0.0 | MT CO2e | 0 | MT CO2
Purchased Electricity | Goal Subject Buildings | NPCC NYC/Westchester | 0 | 0 | 0 | MWh | 6.18% | Percentage | 0.065871 | Unitless | 0 | MWh |  |  | 369.881 | CO2 kg/MWh | 0.01634 | CH4 kg/MWh | 0.002475 | N2O kg/MWh |  | 0 | 0 | 0 | kg | 1 | 21 | 310 | CO2e | 0 | kg CO2e | 0 | MT CO2e | 0.0 | 0.0 | MT CO2e | 0 | MT CO2
Purchased Electricity | Goal Subject Buildings | NPCC Upstate NY | 0 | 0 | 0 | MWh | 6.18% | Percentage | 0.065871 | Unitless | 0 | MWh |  |  | 326.947 | CO2 kg/MWh | 0.011258 | CH4 kg/MWh | 0.005077 | N2O kg/MWh |  | 0 | 0 | 0 | kg | 1 | 21 | 310 | CO2e | 0 | kg CO2e | 0 | MT CO2e | 0.0 | 0.0 | MT CO2e | 0 | MT CO2
Purchased Electricity | Goal Subject Buildings | RFC East | 0 | 0 | 0 | MWh | 6.18% | Percentage | 0.065871 | Unitless | 0 | MWh |  |  | 516.673 | CO2 kg/MWh | 0.013731 | CH4 kg/MWh | 0.008489 | N2O kg/MWh |  | 0 | 0 | 0 | kg | 1 | 21 | 310 | CO2e | 0 | kg CO2e | 0 | MT CO2e | 0.0 | 0.0 | MT CO2e | 0 | MT CO2
Purchased Electricity | Goal Subject Buildings | RFC Michigan | 0 | 0 | 0 | MWh | 6.18% | Percentage | 0.065871 | Unitless | 0 | MWh |  |  | 709.088 | CO2 kg/MWh | 0.015391 | CH4 kg/MWh | 0.012324 | N2O kg/MWh |  | 0 | 0 | 0 | kg | 1 | 21 | 310 | CO2e | 0 | kg CO2e | 0 | MT CO2e | 0.0 | 0.0 | MT CO2e | 0 | MT CO2
Purchased Electricity | Goal Subject Buildings | RFC West | 0 | 0 | 0 | MWh | 6.18% | Percentage | 0.065871 | Unitless | 0 | MWh |  |  | 697.542 | CO2 kg/MWh | 0.008271 | CH4 kg/MWh | 0.011661 | N2O kg/MWh |  | 0 | 0 | 0 | kg | 1 | 21 | 310 | CO2e | 0 | kg CO2e | 0 | MT CO2e | 0.0 | 0.0 | MT CO2e | 0 | MT CO2
Purchased Electricity | Goal Subject Buildings | SERC Midwest | 0 | 0 | 0 | MWh | 6.18% | Percentage | 0.065871 | Unitless | 0 | MWh |  |  | 830.301 | CO2 kg/MWh | 0.009592 | CH4 kg/MWh | 0.013835 | N2O kg/MWh |  | 0 | 0 | 0 | kg | 1 | 21 | 310 | CO2e | 0 | kg CO2e | 0 | MT CO2e | 0.0 | 0.0 | MT CO2e | 0 | MT CO2
Purchased Electricity | Goal Subject Buildings | SERC Mississippi Valley | 0 | 0 | 0 | MWh | 6.18% | Percentage | 0.065871 | Unitless | 0 | MWh |  |  | 462.543 | CO2 kg/MWh | 0.011029 | CH4 kg/MWh | 0.00531 | N2O kg/MWh |  | 0 | 0 | 0 | kg | 1 | 21 | 310 | CO2e | 0 | kg CO2e | 0 | MT CO2e | 0.0 | 0.0 | MT CO2e | 0 | MT CO2
Purchased Electricity | Goal Subject Buildings | SERC South | 0 | 0 | 0 | MWh | 6.18% | Percentage | 0.065871 | Unitless | 0 | MWh |  |  | 675.64 | CO2 kg/MWh | 0.011917 | CH4 kg/MWh | 0.011554 | N2O kg/MWh |  | 0 | 0 | 0 | kg | 1 | 21 | 310 | CO2e | 0 | kg CO2e | 0 | MT CO2e | 0.0 | 0.0 | MT CO2e | 0 | MT CO2
Purchased Electricity | Goal Subject Buildings | SERC Tennessee Valley | 0 | 0 | 0 | MWh | 6.18% | Percentage | 0.065871 | Unitless | 0 | MWh |  |  | 685.122 | CO2 kg/MWh | 0.009093 | CH4 kg/MWh | 0.01163 | N2O kg/MWh |  | 0 | 0 | 0 | kg | 1 | 21 | 310 | CO2e | 0 | kg CO2e | 0 | MT CO2e | 0.0 | 0.0 | MT CO2e | 0 | MT CO2
Purchased Electricity | Goal Subject Buildings | SERC Virginia/Carolina | 0 | 0 | 0 | MWh | 6.18% | Percentage | 0.065871 | Unitless | 0 | MWh |  |  | 514.77 | CO2 kg/MWh | 0.010782 | CH4 kg/MWh | 0.008976 | N2O kg/MWh |  | 0 | 0 | 0 | kg | 1 | 21 | 310 | CO2e | 0 | kg CO2e | 0 | MT CO2e | 0.0 | 0.0 | MT CO2e | 0 | MT CO2
Purchased Electricity | Goal Subject Buildings | SPP North | 0 | 0 | 0 | MWh | 6.18% | Percentage | 0.065871 | Unitless | 0 | MWh |  |  | 889.464 | CO2 kg/MWh | 0.010803 | CH4 kg/MWh | 0.014553 | N2O kg/MWh |  | 0 | 0 | 0 | kg | 1 | 21 | 310 | CO2e | 0 | kg CO2e | 0 | MT CO2e | 0.0 | 0.0 | MT CO2e | 0 | MT CO2
Purchased Electricity | Goal Subject Buildings | SPP South | 0 | 0 | 0 | MWh | 6.18% | Percentage | 0.065871 | Unitless | 0 | MWh |  |  | 752.114 | CO2 kg/MWh | 0.01133 | CH4 kg/MWh | 0.010253 | N2O kg/MWh |  | 0 | 0 | 0 | kg | 1 | 21 | 310 | CO2e | 0 | kg CO2e | 0 | MT CO2e | 0.0 | 0.0 | MT CO2e | 0 | MT CO2
Purchased Electricity | Goal Subject Buildings | WECC California | 0 | 0 | 0 | MWh | 6.18% | Percentage | 0.065871 | Unitless | 0 | MWh |  |  | 328.454 | CO2 kg/MWh | 0.013715 | CH4 kg/MWh | 0.003663 | N2O kg/MWh |  | 0 | 0 | 0 | kg | 1 | 21 | 310 | CO2e | 0 | kg CO2e | 0 | MT CO2e | 0.0 | 0.0 | MT CO2e | 0 | MT CO2
Purchased Electricity | Goal Subject Buildings | WECC Northwest | 0 | 0 | 0 | MWh | 6.18% | Percentage | 0.065871 | Unitless | 0 | MWh |  |  | 409.247 | CO2 kg/MWh | 0.008677 | CH4 kg/MWh | 0.006758 | N2O kg/MWh |  | 0 | 0 | 0 | kg | 1 | 21 | 310 | CO2e | 0 | kg CO2e | 0 | MT CO2e | 0.0 | 0.0 | MT CO2e | 0 | MT CO2
Purchased Electricity | Goal Subject Buildings | WECC Rockies | 0 | 0 | 0 | MWh | 6.18% | Percentage | 0.065871 | Unitless | 0 | MWh |  |  | 854.147 | CO2 kg/MWh | 0.01038 | CH4 kg/MWh | 0.013041 | N2O kg/MWh |  | 0 | 0 | 0 | kg | 1 | 21 | 310 | CO2e | 0 | kg CO2e | 0 | MT CO2e | 0.0 | 0.0 | MT CO2e | 0 | MT CO2
Purchased Electricity | Goal Subject Buildings | WECC Southwest | 0 | 0 | 0 | MWh | 6.18% | Percentage | 0.065871 | Unitless | 0 | MWh |  |  | 594.679 | CO2 kg/MWh | 0.007917 | CH4 kg/MWh | 0.008136 | N2O kg/MWh |  | 0 | 0 | 0 | kg | 1 | 21 | 310 | CO2e | 0 | kg CO2e | 0 | MT CO2e | 0.0 | 0.0 | MT CO2e | 0 | MT CO2
Purchased Electricity | Goal Subject Buildings | U.S. Territories | 0 | 0 | 0 | MWh | 6.18% | Percentage | 0.065871 | Unitless | 0 | MWh |  |  | 803.1738 | CO2 kg/MWh | 0.03223 | CH4 kg/MWh | 0.0072735 | N2O kg/MWh |  | 0 | 0 | 0 | kg | 1 | 21 | 310 | CO2e | 0 | kg CO2e | 0 | MT CO2e | 0.0 | 0.0 | MT CO2e | 0 | MT CO3
Purchased Electricity | Goal Subject Buildings | Not Specified | 0 | 0 | 0 | MWh | 6.18% | Percentage | 0.065871 | Unitless | 0 | MWh |  |  | 602.984 | CO2 kg/MWh | 0.012368 | CH4 kg/MWh | 0.0093452 | N2O kg/MWh |  | 0 | 0 | 0 | kg | 1 | 21 | 310 | CO2e | 0 | kg CO2e | 0 | MT CO2e | 0.0 | 0.0 | MT CO2e | 0 | MT CO2
[26 empty] | Goal Subject T&D Loss Consumption Emissions | [5 empty] | 0 | MT CO2e | 0 | 0 | MT CO2e | 0 | MT CO2
FEMP EISA 2007 Goal Excluded Building Electricity T&D Loss Consumption
|  |  | Step 1 |  |  |  | Step 2 |  |  |  | Step 3 | [14 empty] | Step 4
Energy Type | Energy Category | Sub-Region | Annual Consumption GHG Target Subject | Annual Consumption Non-Target GHG | Total Annual Consumption | Unit of Measure | National Average T&D Loss Rate | Unit of Measure | T&D Loss Adjustment Factor | Unit of Measure | Total Energy Lost through T&D | Unit of Measure | Biogenic CO2 Emission Factor | Unit of Measure | Anthropogenic CO2 Emission Factor | Unit of Measure | CH4 Emission Factor | Unit of Measure | N2O Emission Factor | Unit of Measure | Total Quantity Emitted Biogenic CO2 | Total Quantity Emitted CO2 | Total Quantity Emitted CH4 | Total Quantity Emitted N2O | Unit of Measure | GWP Factor for CO2 | GWP Factor for CH4 | GWP Factor for N2O | Unit of Measure | Total Quantity Emitted (CO2e) | Unit of Measure | Total Quantity Emitted | Unit of Measure | Annual GHG Target Subject Emissions | Annual GHG Target Excluded Emissions | Unit of Measure | Total Biogenic CO2 Emissions | Unit of Measure
Purchased Electricity | Excluded Buildings | ASCC Alaska Grid | 0 | 0 | 0 | MWh | 6.18% | Percentage | 0.065871 | Unitless | 0 | MWh |  |  | 558.985 | CO2 kg/MWh | 0.011612 | CH4 kg/MWh | 0.002952 | N2O kg/MWh |  | 0 | 0 | 0 | kg | 1 | 21 | 310 | CO2e | 0 | kg CO2e | 0 | MT CO2e | 0.0 | 0.0 | MT CO2e | 0 | MT CO2
Purchased Electricity | Excluded Buildings | ASCC Miscellaneous | 0 | 0 | 0 | MWh | 6.18% | Percentage | 0.065871 | Unitless | 0 | MWh |  |  | 226.277 | CO2 kg/MWh | 0.009413 | CH4 kg/MWh | 0.001849 | N2O kg/MWh |  | 0 | 0 | 0 | kg | 1 | 21 | 310 | CO2e | 0 | kg CO2e | 0 | MT CO2e | 0.0 | 0.0 | MT CO2e | 0 | MT CO2
Purchased Electricity | Excluded Buildings | ERCOT All | 0 | 0 | 0 | MWh | 6.18% | Percentage | 0.065871 | Unitless | 0 | MWh |  |  | 600.712 | CO2 kg/MWh | 0.008458 | CH4 kg/MWh | 0.006856 | N2O kg/MWh |  | 0 | 0 | 0 | kg | 1 | 21 | 310 | CO2e | 0 | kg CO2e | 0 | MT CO2e | 0.0 | 0.0 | MT CO2e | 0 | MT CO2
Purchased Electricity | Excluded Buildings | FRCC All | 0 | 0 | 0 | MWh | 6.18% | Percentage | 0.065871 | Unitless | 0 | MWh |  |  | 598.091 | CO2 kg/MWh | 0.020831 | CH4 kg/MWh | 0.007684 | N2O kg/MWh |  | 0 | 0 | 0 | kg | 1 | 21 | 310 | CO2e | 0 | kg CO2e | 0 | MT CO2e | 0.0 | 0.0 | MT CO2e | 0 | MT CO2
Purchased Electricity | Excluded Buildings | HICC Miscellaneous | 0 | 0 | 0 | MWh | 6.18% | Percentage | 0.065871 | Unitless | 0 | MWh |  |  | 687.155 | CO2 kg/MWh | 0.14274 | CH4 kg/MWh | 0.021266 | N2O kg/MWh |  | 0 | 0 | 0 | kg | 1 | 21 | 310 | CO2e | 0 | kg CO2e | 0 | MT CO2e | 0.0 | 0.0 | MT CO2e | 0 | MT CO2
Purchased Electricity | Excluded Buildings | HICC Oahu | 0 | 0 | 0 | MWh | 6.18% | Percentage | 0.065871 | Unitless | 0 | MWh |  |  | 821.894 | CO2 kg/MWh | 0.049654 | CH4 kg/MWh | 0.010712 | N2O kg/MWh |  | 0 | 0 | 0 | kg | 1 | 21 | 310 | CO2e | 0 | kg CO2e | 0 | MT CO2e | 0.0 | 0.0 | MT CO2e | 0 | MT CO2
Purchased Electricity | Excluded Buildings | MRO East | 0 | 0 | 0 | MWh | 6.18% | Percentage | 0.065871 | Unitless | 0 | MWh |  |  | 832.21 | CO2 kg/MWh | 0.012516 | CH4 kg/MWh | 0.013772 | N2O kg/MWh |  | 0 | 0 | 0 | kg | 1 | 21 | 310 | CO2e | 0 | kg CO2e | 0 | MT CO2e | 0.0 | 0.0 | MT CO2e | 0 | MT CO2
Purchased Electricity | Excluded Buildings | MRO West | 0 | 0 | 0 | MWh | 6.18% | Percentage | 0.065871 | Unitless | 0 | MWh |  |  | 826.371 | CO2 kg/MWh | 0.0127 | CH4 kg/MWh | 0.013928 | N2O kg/MWh |  | 0 | 0 | 0 | kg | 1 | 21 | 310 | CO2e | 0 | kg CO2e | 0 | MT CO2e | 0.0 | 0.0 | MT CO2e | 0 | MT CO2
Purchased Electricity | Excluded Buildings | NPCC Long Island | 0 | 0 | 0 | MWh | 6.18% | Percentage | 0.065871 | Unitless | 0 | MWh |  |  | 697.079 | CO2 kg/MWh | 0.052351 | CH4 kg/MWh | 0.008206 | N2O kg/MWh |  | 0 | 0 | 0 | kg | 1 | 21 | 310 | CO2e | 0 | kg CO2e | 0 | MT CO2e | 0.0 | 0.0 | MT CO2e | 0 | MT CO2
Purchased Electricity | Excluded Buildings | NPCC New England | 0 | 0 | 0 | MWh | 6.18% | Percentage | 0.065871 | Unitless | 0 | MWh |  |  | 420.787 | CO2 kg/MWh | 0.039233 | CH4 kg/MWh | 0.007714 | N2O kg/MWh |  | 0 | 0 | 0 | kg | 1 | 21 | 310 | CO2e | 0 | kg CO2e | 0 | MT CO2e | 0.0 | 0.0 | MT CO2e | 0 | MT CO2
Purchased Electricity | Excluded Buildings | NPCC NYC/Westchester | 0 | 0 | 0 | MWh | 6.18% | Percentage | 0.065871 | Unitless | 0 | MWh |  |  | 369.881 | CO2 kg/MWh | 0.01634 | CH4 kg/MWh | 0.002475 | N2O kg/MWh |  | 0 | 0 | 0 | kg | 1 | 21 | 310 | CO2e | 0 | kg CO2e | 0 | MT CO2e | 0.0 | 0.0 | MT CO2e | 0 | MT CO2
Purchased Electricity | Excluded Buildings | NPCC Upstate NY | 0 | 0 | 0 | MWh | 6.18% | Percentage | 0.065871 | Unitless | 0 | MWh |  |  | 326.947 | CO2 kg/MWh | 0.011258 | CH4 kg/MWh | 0.005077 | N2O kg/MWh |  | 0 | 0 | 0 | kg | 1 | 21 | 310 | CO2e | 0 | kg CO2e | 0 | MT CO2e | 0.0 | 0.0 | MT CO2e | 0 | MT CO2
Purchased Electricity | Excluded Buildings | RFC East | 0 | 0 | 0 | MWh | 6.18% | Percentage | 0.065871 | Unitless | 0 | MWh |  |  | 516.673 | CO2 kg/MWh | 0.013731 | CH4 kg/MWh | 0.008489 | N2O kg/MWh |  | 0 | 0 | 0 | kg | 1 | 21 | 310 | CO2e | 0 | kg CO2e | 0 | MT CO2e | 0.0 | 0.0 | MT CO2e | 0 | MT CO2
Purchased Electricity | Excluded Buildings | RFC Michigan | 0 | 0 | 0 | MWh | 6.18% | Percentage | 0.065871 | Unitless | 0 | MWh |  |  | 709.088 | CO2 kg/MWh | 0.015391 | CH4 kg/MWh | 0.012324 | N2O kg/MWh |  | 0 | 0 | 0 | kg | 1 | 21 | 310 | CO2e | 0 | kg CO2e | 0 | MT CO2e | 0.0 | 0.0 | MT CO2e | 0 | MT CO2
Purchased Electricity | Excluded Buildings | RFC West | 0 | 0 | 0 | MWh | 6.18% | Percentage | 0.065871 | Unitless | 0 | MWh |  |  | 697.542 | CO2 kg/MWh | 0.008271 | CH4 kg/MWh | 0.011661 | N2O kg/MWh |  | 0 | 0 | 0 | kg | 1 | 21 | 310 | CO2e | 0 | kg CO2e | 0 | MT CO2e | 0.0 | 0.0 | MT CO2e | 0 | MT CO2
Purchased Electricity | Excluded Buildings | SERC Midwest | 0 | 0 | 0 | MWh | 6.18% | Percentage | 0.065871 | Unitless | 0 | MWh |  |  | 830.301 | CO2 kg/MWh | 0.009592 | CH4 kg/MWh | 0.013835 | N2O kg/MWh |  | 0 | 0 | 0 | kg | 1 | 21 | 310 | CO2e | 0 | kg CO2e | 0 | MT CO2e | 0.0 | 0.0 | MT CO2e | 0 | MT CO2
Purchased Electricity | Excluded Buildings | SERC Mississippi Valley | 0 | 0 | 0 | MWh | 6.18% | Percentage | 0.065871 | Unitless | 0 | MWh |  |  | 462.543 | CO2 kg/MWh | 0.011029 | CH4 kg/MWh | 0.00531 | N2O kg/MWh |  | 0 | 0 | 0 | kg | 1 | 21 | 310 | CO2e | 0 | kg CO2e | 0 | MT CO2e | 0.0 | 0.0 | MT CO2e | 0 | MT CO2
Purchased Electricity | Excluded Buildings | SERC South | 0 | 0 | 0 | MWh | 6.18% | Percentage | 0.065871 | Unitless | 0 | MWh |  |  | 675.64 | CO2 kg/MWh | 0.011917 | CH4 kg/MWh | 0.011554 | N2O kg/MWh |  | 0 | 0 | 0 | kg | 1 | 21 | 310 | CO2e | 0 | kg CO2e | 0 | MT CO2e | 0.0 | 0.0 | MT CO2e | 0 | MT CO2
Purchased Electricity | Excluded Buildings | SERC Tennessee Valley | 0 | 0 | 0 | MWh | 6.18% | Percentage | 0.065871 | Unitless | 0 | MWh |  |  | 685.122 | CO2 kg/MWh | 0.009093 | CH4 kg/MWh | 0.01163 | N2O kg/MWh |  | 0 | 0 | 0 | kg | 1 | 21 | 310 | CO2e | 0 | kg CO2e | 0 | MT CO2e | 0.0 | 0.0 | MT CO2e | 0 | MT CO2
Purchased Electricity | Excluded Buildings | SERC Virginia/Carolina | 0 | 0 | 0 | MWh | 6.18% | Percentage | 0.065871 | Unitless | 0 | MWh |  |  | 514.77 | CO2 kg/MWh | 0.010782 | CH4 kg/MWh | 0.008976 | N2O kg/MWh |  | 0 | 0 | 0 | kg | 1 | 21 | 310 | CO2e | 0 | kg CO2e | 0 | MT CO2e | 0.0 | 0.0 | MT CO2e | 0 | MT CO2
Purchased Electricity | Excluded Buildings | SPP North | 0 | 0 | 0 | MWh | 6.18% | Percentage | 0.065871 | Unitless | 0 | MWh |  |  | 889.464 | CO2 kg/MWh | 0.010803 | CH4 kg/MWh | 0.014553 | N2O kg/MWh |  | 0 | 0 | 0 | kg | 1 | 21 | 310 | CO2e | 0 | kg CO2e | 0 | MT CO2e | 0.0 | 0.0 | MT CO2e | 0 | MT CO2
Purchased Electricity | Excluded Buildings | SPP South | 0 | 0 | 0 | MWh | 6.18% | Percentage | 0.065871 | Unitless | 0 | MWh |  |  | 752.114 | CO2 kg/MWh | 0.01133 | CH4 kg/MWh | 0.010253 | N2O kg/MWh |  | 0 | 0 | 0 | kg | 1 | 21 | 310 | CO2e | 0 | kg CO2e | 0 | MT CO2e | 0.0 | 0.0 | MT CO2e | 0 | MT CO2
Purchased Electricity | Excluded Buildings | WECC California | 0 | 0 | 0 | MWh | 6.18% | Percentage | 0.065871 | Unitless | 0 | MWh |  |  | 328.454 | CO2 kg/MWh | 0.013715 | CH4 kg/MWh | 0.003663 | N2O kg/MWh |  | 0 | 0 | 0 | kg | 1 | 21 | 310 | CO2e | 0 | kg CO2e | 0 | MT CO2e | 0.0 | 0.0 | MT CO2e | 0 | MT CO2
Purchased Electricity | Excluded Buildings | WECC Northwest | 0 | 0 | 0 | MWh | 6.18% | Percentage | 0.065871 | Unitless | 0 | MWh |  |  | 409.247 | CO2 kg/MWh | 0.008677 | CH4 kg/MWh | 0.006758 | N2O kg/MWh |  | 0 | 0 | 0 | kg | 1 | 21 | 310 | CO2e | 0 | kg CO2e | 0 | MT CO2e | 0.0 | 0.0 | MT CO2e | 0 | MT CO2
Purchased Electricity | Excluded Buildings | WECC Rockies | 0 | 0 | 0 | MWh | 6.18% | Percentage | 0.065871 | Unitless | 0 | MWh |  |  | 854.147 | CO2 kg/MWh | 0.01038 | CH4 kg/MWh | 0.013041 | N2O kg/MWh |  | 0 | 0 | 0 | kg | 1 | 21 | 310 | CO2e | 0 | kg CO2e | 0 | MT CO2e | 0.0 | 0.0 | MT CO2e | 0 | MT CO2
Purchased Electricity | Excluded Buildings | WECC Southwest | 0 | 0 | 0 | MWh | 6.18% | Percentage | 0.065871 | Unitless | 0 | MWh |  |  | 594.679 | CO2 kg/MWh | 0.007917 | CH4 kg/MWh | 0.008136 | N2O kg/MWh |  | 0 | 0 | 0 | kg | 1 | 21 | 310 | CO2e | 0 | kg CO2e | 0 | MT CO2e | 0.0 | 0.0 | MT CO2e | 0 | MT CO2
Purchased Electricity | Excluded Buildings | U.S. Territories | 0 | 0 | 0 | MWh | 6.18% | Percentage | 0.065871 | Unitless | 0 | MWh |  |  | 803.1738 | CO2 kg/MWh | 0.03223 | CH4 kg/MWh | 0.0072735 | N2O kg/MWh |  | 0 | 0 | 0 | kg | 1 | 21 | 310 | CO2e | 0 | kg CO2e | 0 | MT CO2e | 0.0 | 0.0 | MT CO2e | 0 | MT CO3
Purchased Electricity | Excluded Buildings | Not Specified | 0 | 0 | 0 | MWh | 6.18% | Percentage | 0.065871 | Unitless | 0 | MWh |  |  | 602.984 | CO2 kg/MWh | 0.012368 | CH4 kg/MWh | 0.0093452 | N2O kg/MWh |  | 0 | 0 | 0 | kg | 1 | 21 | 310 | CO2e | 0 | kg CO2e | 0 | MT CO2e | 0.0 | 0.0 | MT CO2e | 0 | MT CO2
[26 empty] | Non-Target T&D Loss Consumption Emissions | [5 empty] | 0 | MT CO2e | 0 | 0 | MT CO2e | 0 | MT CO2
Vehicles and Equipment Electricity T&D Loss Consumption
|  |  | Step 1 |  |  |  | Step 2 |  |  |  | Step 3 | [14 empty] | Step 4
Energy Type | Energy Category | Sub-Region | Annual Consumption GHG Target Subject | Annual Consumption Non-Target GHG | Total Annual Consumption | Unit of Measure | National Average T&D Loss Rate | Unit of Measure | T&D Loss Adjustment Factor | Unit of Measure | Total Energy Lost through T&D | Unit of Measure | Biogenic CO2 Emission Factor | Unit of Measure | Anthropogenic CO2 Emission Factor | Unit of Measure | CH4 Emission Factor | Unit of Measure | N2O Emission Factor | Unit of Measure | Total Quantity Emitted Biogenic CO2 | Total Quantity Emitted CO2 | Total Quantity Emitted CH4 | Total Quantity Emitted N2O | Unit of Measure | GWP Factor for CO2 | GWP Factor for CH4 | GWP Factor for N2O | Unit of Measure | Total Quantity Emitted (CO2e) | Unit of Measure | Total Quantity Emitted | Unit of Measure | Annual GHG Target Subject Emissions | Annual GHG Target Excluded Emissions | Unit of Measure | Total Biogenic CO2 Emissions | Unit of Measure
Purchased Electricity | Vehicles and Equipment | ASCC Alaska Grid | 0 | 0 | 0 | MWh | 6.18% | Percentage | 0.065871 | Unitless | 0 | MWh |  |  | 558.985 | CO2 kg/MWh | 0.011612 | CH4 kg/MWh | 0.002952 | N2O kg/MWh |  | 0 | 0 | 0 | kg | 1 | 21 | 310 | CO2e | 0 | kg CO2e | 0 | MT CO2e | 0.0 | 0.0 | MT CO2e | 0 | MT CO2
Purchased Electricity | Vehicles and Equipment | ASCC Miscellaneous | 0 | 0 | 0 | MWh | 6.18% | Percentage | 0.065871 | Unitless | 0 | MWh |  |  | 226.277 | CO2 kg/MWh | 0.009413 | CH4 kg/MWh | 0.001849 | N2O kg/MWh |  | 0 | 0 | 0 | kg | 1 | 21 | 310 | CO2e | 0 | kg CO2e | 0 | MT CO2e | 0.0 | 0.0 | MT CO2e | 0 | MT CO2
Purchased Electricity | Vehicles and Equipment | ERCOT All | 0 | 0 | 0 | MWh | 6.18% | Percentage | 0.065871 | Unitless | 0 | MWh |  |  | 600.712 | CO2 kg/MWh | 0.008458 | CH4 kg/MWh | 0.006856 | N2O kg/MWh |  | 0 | 0 | 0 | kg | 1 | 21 | 310 | CO2e | 0 | kg CO2e | 0 | MT CO2e | 0.0 | 0.0 | MT CO2e | 0 | MT CO2
Purchased Electricity | Vehicles and Equipment | FRCC All | 0 | 0 | 0 | MWh | 6.18% | Percentage | 0.065871 | Unitless | 0 | MWh |  |  | 598.091 | CO2 kg/MWh | 0.020831 | CH4 kg/MWh | 0.007684 | N2O kg/MWh |  | 0 | 0 | 0 | kg | 1 | 21 | 310 | CO2e | 0 | kg CO2e | 0 | MT CO2e | 0.0 | 0.0 | MT CO2e | 0 | MT CO2
Purchased Electricity | Vehicles and Equipment | HICC Miscellaneous | 0 | 0 | 0 | MWh | 6.18% | Percentage | 0.065871 | Unitless | 0 | MWh |  |  | 687.155 | CO2 kg/MWh | 0.14274 | CH4 kg/MWh | 0.021266 | N2O kg/MWh |  | 0 | 0 | 0 | kg | 1 | 21 | 310 | CO2e | 0 | kg CO2e | 0 | MT CO2e | 0.0 | 0.0 | MT CO2e | 0 | MT CO2
Purchased Electricity | Vehicles and Equipment | HICC Oahu | 0 | 0 | 0 | MWh | 6.18% | Percentage | 0.065871 | Unitless | 0 | MWh |  |  | 821.894 | CO2 kg/MWh | 0.049654 | CH4 kg/MWh | 0.010712 | N2O kg/MWh |  | 0 | 0 | 0 | kg | 1 | 21 | 310 | CO2e | 0 | kg CO2e | 0 | MT CO2e | 0.0 | 0.0 | MT CO2e | 0 | MT CO2
Purchased Electricity | Vehicles and Equipment | MRO East | 0 | 0 | 0 | MWh | 6.18% | Percentage | 0.065871 | Unitless | 0 | MWh |  |  | 832.21 | CO2 kg/MWh | 0.012516 | CH4 kg/MWh | 0.013772 | N2O kg/MWh |  | 0 | 0 | 0 | kg | 1 | 21 | 310 | CO2e | 0 | kg CO2e | 0 | MT CO2e | 0.0 | 0.0 | MT CO2e | 0 | MT CO2
Purchased Electricity | Vehicles and Equipment | MRO West | 0 | 0 | 0 | MWh | 6.18% | Percentage | 0.065871 | Unitless | 0 | MWh |  |  | 826.371 | CO2 kg/MWh | 0.0127 | CH4 kg/MWh | 0.013928 | N2O kg/MWh |  | 0 | 0 | 0 | kg | 1 | 21 | 310 | CO2e | 0 | kg CO2e | 0 | MT CO2e | 0.0 | 0.0 | MT CO2e | 0 | MT CO2
Purchased Electricity | Vehicles and Equipment | NPCC Long Island | 0 | 0 | 0 | MWh | 6.18% | Percentage | 0.065871 | Unitless | 0 | MWh |  |  | 697.079 | CO2 kg/MWh | 0.052351 | CH4 kg/MWh | 0.008206 | N2O kg/MWh |  | 0 | 0 | 0 | kg | 1 | 21 | 310 | CO2e | 0 | kg CO2e | 0 | MT CO2e | 0.0 | 0.0 | MT CO2e | 0 | MT CO2
Purchased Electricity | Vehicles and Equipment | NPCC New England | 0 | 0 | 0 | MWh | 6.18% | Percentage | 0.065871 | Unitless | 0 | MWh |  |  | 420.787 | CO2 kg/MWh | 0.039233 | CH4 kg/MWh | 0.007714 | N2O kg/MWh |  | 0 | 0 | 0 | kg | 1 | 21 | 310 | CO2e | 0 | kg CO2e | 0 | MT CO2e | 0.0 | 0.0 | MT CO2e | 0 | MT CO2
Purchased Electricity | Vehicles and Equipment | NPCC NYC/Westchester | 0 | 0 | 0 | MWh | 6.18% | Percentage | 0.065871 | Unitless | 0 | MWh |  |  | 369.881 | CO2 kg/MWh | 0.01634 | CH4 kg/MWh | 0.002475 | N2O kg/MWh |  | 0 | 0 | 0 | kg | 1 | 21 | 310 | CO2e | 0 | kg CO2e | 0 | MT CO2e | 0.0 | 0.0 | MT CO2e | 0 | MT CO2
Purchased Electricity | Vehicles and Equipment | NPCC Upstate NY | 0 | 0 | 0 | MWh | 6.18% | Percentage | 0.065871 | Unitless | 0 | MWh |  |  | 326.947 | CO2 kg/MWh | 0.011258 | CH4 kg/MWh | 0.005077 | N2O kg/MWh |  | 0 | 0 | 0 | kg | 1 | 21 | 310 | CO2e | 0 | kg CO2e | 0 | MT CO2e | 0.0 | 0.0 | MT CO2e | 0 | MT CO2
Purchased Electricity | Vehicles and Equipment | RFC East | 0 | 0 | 0 | MWh | 6.18% | Percentage | 0.065871 | Unitless | 0 | MWh |  |  | 516.673 | CO2 kg/MWh | 0.013731 | CH4 kg/MWh | 0.008489 | N2O kg/MWh |  | 0 | 0 | 0 | kg | 1 | 21 | 310 | CO2e | 0 | kg CO2e | 0 | MT CO2e | 0.0 | 0.0 | MT CO2e | 0 | MT CO2
Purchased Electricity | Vehicles and Equipment | RFC Michigan | 0 | 0 | 0 | MWh | 6.18% | Percentage | 0.065871 | Unitless | 0 | MWh |  |  | 709.088 | CO2 kg/MWh | 0.015391 | CH4 kg/MWh | 0.012324 | N2O kg/MWh |  | 0 | 0 | 0 | kg | 1 | 21 | 310 | CO2e | 0 | kg CO2e | 0 | MT CO2e | 0.0 | 0.0 | MT CO2e | 0 | MT CO2
Purchased Electricity | Vehicles and Equipment | RFC West | 0 | 0 | 0 | MWh | 6.18% | Percentage | 0.065871 | Unitless | 0 | MWh |  |  | 697.542 | CO2 kg/MWh | 0.008271 | CH4 kg/MWh | 0.011661 | N2O kg/MWh |  | 0 | 0 | 0 | kg | 1 | 21 | 310 | CO2e | 0 | kg CO2e | 0 | MT CO2e | 0.0 | 0.0 | MT CO2e | 0 | MT CO2
Purchased Electricity | Vehicles and Equipment | SERC Midwest | 0 | 0 | 0 | MWh | 6.18% | Percentage | 0.065871 | Unitless | 0 | MWh |  |  | 830.301 | CO2 kg/MWh | 0.009592 | CH4 kg/MWh | 0.013835 | N2O kg/MWh |  | 0 | 0 | 0 | kg | 1 | 21 | 310 | CO2e | 0 | kg CO2e | 0 | MT CO2e | 0.0 | 0.0 | MT CO2e | 0 | MT CO2
Purchased Electricity | Vehicles and Equipment | SERC Mississippi Valley | 0 | 0 | 0 | MWh | 6.18% | Percentage | 0.065871 | Unitless | 0 | MWh |  |  | 462.543 | CO2 kg/MWh | 0.011029 | CH4 kg/MWh | 0.00531 | N2O kg/MWh |  | 0 | 0 | 0 | kg | 1 | 21 | 310 | CO2e | 0 | kg CO2e | 0 | MT CO2e | 0.0 | 0.0 | MT CO2e | 0 | MT CO2
Purchased Electricity | Vehicles and Equipment | SERC South | 0 | 0 | 0 | MWh | 6.18% | Percentage | 0.065871 | Unitless | 0 | MWh |  |  | 675.64 | CO2 kg/MWh | 0.011917 | CH4 kg/MWh | 0.011554 | N2O kg/MWh |  | 0 | 0 | 0 | kg | 1 | 21 | 310 | CO2e | 0 | kg CO2e | 0 | MT CO2e | 0.0 | 0.0 | MT CO2e | 0 | MT CO2
Purchased Electricity | Vehicles and Equipment | SERC Tennessee Valley | 0 | 0 | 0 | MWh | 6.18% | Percentage | 0.065871 | Unitless | 0 | MWh |  |  | 685.122 | CO2 kg/MWh | 0.009093 | CH4 kg/MWh | 0.01163 | N2O kg/MWh |  | 0 | 0 | 0 | kg | 1 | 21 | 310 | CO2e | 0 | kg CO2e | 0 | MT CO2e | 0.0 | 0.0 | MT CO2e | 0 | MT CO2
Purchased Electricity | Vehicles and Equipment | SERC Virginia/Carolina | 0 | 0 | 0 | MWh | 6.18% | Percentage | 0.065871 | Unitless | 0 | MWh |  |  | 514.77 | CO2 kg/MWh | 0.010782 | CH4 kg/MWh | 0.008976 | N2O kg/MWh |  | 0 | 0 | 0 | kg | 1 | 21 | 310 | CO2e | 0 | kg CO2e | 0 | MT CO2e | 0.0 | 0.0 | MT CO2e | 0 | MT CO2
Purchased Electricity | Vehicles and Equipment | SPP North | 0 | 0 | 0 | MWh | 6.18% | Percentage | 0.065871 | Unitless | 0 | MWh |  |  | 889.464 | CO2 kg/MWh | 0.010803 | CH4 kg/MWh | 0.014553 | N2O kg/MWh |  | 0 | 0 | 0 | kg | 1 | 21 | 310 | CO2e | 0 | kg CO2e | 0 | MT CO2e | 0.0 | 0.0 | MT CO2e | 0 | MT CO2
Purchased Electricity | Vehicles and Equipment | SPP South | 0 | 0 | 0 | MWh | 6.18% | Percentage | 0.065871 | Unitless | 0 | MWh |  |  | 752.114 | CO2 kg/MWh | 0.01133 | CH4 kg/MWh | 0.010253 | N2O kg/MWh |  | 0 | 0 | 0 | kg | 1 | 21 | 310 | CO2e | 0 | kg CO2e | 0 | MT CO2e | 0.0 | 0.0 | MT CO2e | 0 | MT CO2
Purchased Electricity | Vehicles and Equipment | WECC California | 0 | 0 | 0 | MWh | 6.18% | Percentage | 0.065871 | Unitless | 0 | MWh |  |  | 328.454 | CO2 kg/MWh | 0.013715 | CH4 kg/MWh | 0.003663 | N2O kg/MWh |  | 0 | 0 | 0 | kg | 1 | 21 | 310 | CO2e | 0 | kg CO2e | 0 | MT CO2e | 0.0 | 0.0 | MT CO2e | 0 | MT CO2
Purchased Electricity | Vehicles and Equipment | WECC Northwest | 0 | 0 | 0 | MWh | 6.18% | Percentage | 0.065871 | Unitless | 0 | MWh |  |  | 409.247 | CO2 kg/MWh | 0.008677 | CH4 kg/MWh | 0.006758 | N2O kg/MWh |  | 0 | 0 | 0 | kg | 1 | 21 | 310 | CO2e | 0 | kg CO2e | 0 | MT CO2e | 0.0 | 0.0 | MT CO2e | 0 | MT CO2
Purchased Electricity | Vehicles and Equipment | WECC Rockies | 0 | 0 | 0 | MWh | 6.18% | Percentage | 0.065871 | Unitless | 0 | MWh |  |  | 854.147 | CO2 kg/MWh | 0.01038 | CH4 kg/MWh | 0.013041 | N2O kg/MWh |  | 0 | 0 | 0 | kg | 1 | 21 | 310 | CO2e | 0 | kg CO2e | 0 | MT CO2e | 0.0 | 0.0 | MT CO2e | 0 | MT CO2
Purchased Electricity | Vehicles and Equipment | WECC Southwest | 0 | 0 | 0 | MWh | 6.18% | Percentage | 0.065871 | Unitless | 0 | MWh |  |  | 594.679 | CO2 kg/MWh | 0.007917 | CH4 kg/MWh | 0.008136 | N2O kg/MWh |  | 0 | 0 | 0 | kg | 1 | 21 | 310 | CO2e | 0 | kg CO2e | 0 | MT CO2e | 0.0 | 0.0 | MT CO2e | 0 | MT CO2
Purchased Electricity | Vehicles and Equipment | Not Specified | 0 | 0 | 0 | MWh | 6.18% | Percentage | 0.065871 | Unitless | 0 | MWh |  |  | 602.984 | CO2 kg/MWh | 0.012368 | CH4 kg/MWh | 0.0093452 | N2O kg/MWh |  | 0 | 0 | 0 | kg | 1 | 21 | 310 | CO2e | 0 | kg CO2e | 0 | MT CO2e | 0.0 | 0.0 | MT CO2e | 0 | MT CO2
[26 empty] | Vehicles and Equipment T&D Loss Consumption Emissions | [5 empty] | 0 | MT CO2e | 0 | 0 | MT CO2e | 0 | MT CO2
Total T&D Loss Consumption Emissions |  |  |  |  | 0 | MT CO2e | [19 empty] | Total T&D Loss Consumption Emissions | [5 empty] | 0 | MT CO2e | 0 | 0 | MT CO2e | 0 | MT CO2
Source: Rothschild and Diem (EPA), Guidance on the Use of eGRID Output Emission Rates, April 2009, p.2, see: http://www.epa.gov/ttn/chief/conference/ei18/session5/rothschild.pdf
Scope 3: Transmission and Distribution (T&D) Losses (International)
Region/Country | Energy Goal | Energy Excluded | Energy Goal | Energy Excluded
| GHG Target | GHG Target | GHG Non-Target | GHG Non-Target
Albania | 0 | 0 | 0 | 0
Algeria | 0 | 0 | 0 | 0
Angola | 0 | 0 | 0 | 0
Argentina | 0 | 0 | 0 | 0
Armenia | 0 | 0 | 0 | 0
Australia | 0 | 0 | 0 | 0
Austria | 0 | 0 | 0 | 0
Azerbaijan | 0 | 0 | 0 | 0
Bahrain | 0 | 0 | 0 | 0
Bangladesh | 0 | 0 | 0 | 0
Belarus | 0 | 0 | 0 | 0
Belgium | 0 | 0 | 0 | 0
Benine | 0 | 0 | 0 | 0
Bolivia | 0 | 0 | 0 | 0
Bosnia-Herzegovina | 0 | 0 | 0 | 0
Botswanae | 0 | 0 | 0 | 0
Brazil | 0 | 0 | 0 | 0
Brunei Darussalam | 0 | 0 | 0 | 0
Bulgaria | 0 | 0 | 0 | 0
Cameroon | 0 | 0 | 0 | 0
Canada | 0 | 0 | 0 | 0
Chile | 0 | 0 | 0 | 0
China (including Hong Kong) | 0 | 0 | 0 | 0
Chinese Taipei | 0 | 0 | 0 | 0
Colombia | 0 | 0 | 0 | 0
Congoe | 0 | 0 | 0 | 0
Costa Rica | 0 | 0 | 0 | 0
Côte d'Ivoire | 0 | 0 | 0 | 0
Croatiae | 0 | 0 | 0 | 0
Cuba | 0 | 0 | 0 | 0
Cyprus | 0 | 0 | 0 | 0
Czech Republic | 0 | 0 | 0 | 0
Dem. People's Republic of Korea | 0 | 0 | 0 | 0
Democratic Republic of Congo | 0 | 0 | 0 | 0
Denmark | 0 | 0 | 0 | 0
Dominican Republic | 0 | 0 | 0 | 0
Ecuador | 0 | 0 | 0 | 0
Egypt | 0 | 0 | 0 | 0
El Salvador | 0 | 0 | 0 | 0
Eritrea | 0 | 0 | 0 | 0
Estonia | 0 | 0 | 0 | 0
Ethiopia | 0 | 0 | 0 | 0
Finland | 0 | 0 | 0 | 0
France | 0 | 0 | 0 | 0
FYR of Macedonia | 0 | 0 | 0 | 0
Gabon | 0 | 0 | 0 | 0
Georgia | 0 | 0 | 0 | 0
Germany | 0 | 0 | 0 | 0
Ghana | 0 | 0 | 0 | 0
Gibraltar | 0 | 0 | 0 | 0
Greece | 0 | 0 | 0 | 0
Guatemala | 0 | 0 | 0 | 0
Haiti | 0 | 0 | 0 | 0
Honduras | 0 | 0 | 0 | 0
Hungary | 0 | 0 | 0 | 0
Iceland | 0 | 0 | 0 | 0
India | 0 | 0 | 0 | 0
Indonesia | 0 | 0 | 0 | 0
Iraq | 0 | 0 | 0 | 0
Ireland | 0 | 0 | 0 | 0
Islamic Republic of Iran | 0 | 0 | 0 | 0
Israel | 0 | 0 | 0 | 0
Italy | 0 | 0 | 0 | 0
Jamaica | 0 | 0 | 0 | 0
Japan | 0 | 0 | 0 | 0
Jordan | 0 | 0 | 0 | 0
Kazakhstan | 0 | 0 | 0 | 0
Kenya | 0 | 0 | 0 | 0
Korea | 0 | 0 | 0 | 0
Kuwait | 0 | 0 | 0 | 0
Kyrgyzstan | 0 | 0 | 0 | 0
Latviae | 0 | 0 | 0 | 0
Lebanon | 0 | 0 | 0 | 0
Libya | 0 | 0 | 0 | 0
Lithuania | 0 | 0 | 0 | 0
Luxembourge | 0 | 0 | 0 | 0
Malaysia | 0 | 0 | 0 | 0
Malta | 0 | 0 | 0 | 0
Mexico | 0 | 0 | 0 | 0
Morocco | 0 | 0 | 0 | 0
Mozambiquee | 0 | 0 | 0 | 0
Myanmar | 0 | 0 | 0 | 0
Namibiae | 0 | 0 | 0 | 0
Nepal | 0 | 0 | 0 | 0
Netherlands | 0 | 0 | 0 | 0
Netherlands Antilles | 0 | 0 | 0 | 0
New Zealand | 0 | 0 | 0 | 0
Nicaragua | 0 | 0 | 0 | 0
Nigeria | 0 | 0 | 0 | 0
Norway | 0 | 0 | 0 | 0
Oman | 0 | 0 | 0 | 0
Other Africa | 0 | 0 | 0 | 0
Other Asia | 0 | 0 | 0 | 0
Other Latin America | 0 | 0 | 0 | 0
Pakistan | 0 | 0 | 0 | 0
Panama | 0 | 0 | 0 | 0
Paraguay | 0 | 0 | 0 | 0
Peru | 0 | 0 | 0 | 0
Philippines | 0 | 0 | 0 | 0
Poland | 0 | 0 | 0 | 0
Portugal | 0 | 0 | 0 | 0
Qatar | 0 | 0 | 0 | 0
Republic of Moldovae | 0 | 0 | 0 | 0
Romania | 0 | 0 | 0 | 0
Russia | 0 | 0 | 0 | 0
Saudi Arabia | 0 | 0 | 0 | 0
Senegal | 0 | 0 | 0 | 0
Serbia and Montenegro | 0 | 0 | 0 | 0
Singapore | 0 | 0 | 0 | 0
Slovak Republic | 0 | 0 | 0 | 0
Slovenia | 0 | 0 | 0 | 0
South Africa | 0 | 0 | 0 | 0
Spain | 0 | 0 | 0 | 0
Sri Lanka | 0 | 0 | 0 | 0
Sudan | 0 | 0 | 0 | 0
Sweden | 0 | 0 | 0 | 0
Switzerland | 0 | 0 | 0 | 0
Syria | 0 | 0 | 0 | 0
Tajikistan | 0 | 0 | 0 | 0
Thailand | 0 | 0 | 0 | 0
Togoe | 0 | 0 | 0 | 0
Trinidad and Tobago | 0 | 0 | 0 | 0
Tunisia | 0 | 0 | 0 | 0
Turkey | 0 | 0 | 0 | 0
Turkmenistan | 0 | 0 | 0 | 0
Ukraine | 0 | 0 | 0 | 0
United Arab Emirates | 0 | 0 | 0 | 0
United Kingdom | 0 | 0 | 0 | 0
United Republic of Tanzania | 0 | 0 | 0 | 0
Uruguay | 0 | 0 | 0 | 0
Uzbekistan | 0 | 0 | 0 | 0
Venezuela | 0 | 0 | 0 | 0
Vietnam | 0 | 0 | 0 | 0
Yemen | 0 | 0 | 0 | 0
Zambia | 0 | 0 | 0 | 0
Zimbabwee | 0 | 0 | 0 | 0
U.S. Territory | 0 | 0 | 0 | 0
Total T&D Loss Consumption Emissions (no US Territory) | 0 | 0 | 0 | 0 | 0 | MT CO2e
Note on J7: Electricity lost through T&D = generated electricity - consumed electricity, where, Generated electricity = consumed electricity / (1 - T&D loss %). Therefore, T&D Adjustment Factor= T&D loss % / (1 - T&D loss %) Electricity lost through T&D = consumed electricity x (T&D loss % / (1 - T&D loss %)) In this context, "generated electricity" refers to the amount of electricity originally generated at an off-site power plant, before transmission and distribution occurred. Methodology derived from: Rothschild and Diem (EPA), Guidance on the Use of eGRID Output Emission Rates, April 2009, p. 2, http://www.epa.gov/ttn/chief/conference/ei18/session5/rothschild.pdf
Note on L7: Electricity lost through T&D = generated electricity - consumed electricity, where, Generated electricity = consumed electricity / (1 - T&D loss %). Therefore, T&D Adjustment Factor= T&D loss % / (1 - T&D loss %) Electricity lost through T&D = consumed electricity x (T&D loss % / (1 - T&D loss %)) In this context, "generated electricity" refers to the amount of electricity originally generated at an off-site power plant, before transmission and distribution occurred. Methodology derived from: Rothschild and Diem (EPA), Guidance on the Use of eGRID Output Emission Rates, April 2009, p. 2, http://www.epa.gov/ttn/chief/conference/ei18/session5/rothschild.pdf
Note on J41: Electricity lost through T&D = generated electricity - consumed electricity, where, Generated electricity = consumed electricity / (1 - T&D loss %). Therefore, T&D Adjustment Factor= T&D loss % / (1 - T&D loss %) Electricity lost through T&D = consumed electricity x (T&D loss % / (1 - T&D loss %)) In this context, "generated electricity" refers to the amount of electricity originally generated at an off-site power plant, before transmission and distribution occurred. Methodology derived from: Rothschild and Diem (EPA), Guidance on the Use of eGRID Output Emission Rates, April 2009, p. 2, http://www.epa.gov/ttn/chief/conference/ei18/session5/rothschild.pdf
Note on L41: Electricity lost through T&D = generated electricity - consumed electricity, where, Generated electricity = consumed electricity / (1 - T&D loss %). Therefore, T&D Adjustment Factor= T&D loss % / (1 - T&D loss %) Electricity lost through T&D = consumed electricity x (T&D loss % / (1 - T&D loss %)) In this context, "generated electricity" refers to the amount of electricity originally generated at an off-site power plant, before transmission and distribution occurred. Methodology derived from: Rothschild and Diem (EPA), Guidance on the Use of eGRID Output Emission Rates, April 2009, p. 2, http://www.epa.gov/ttn/chief/conference/ei18/session5/rothschild.pdf
Note on J75: Electricity lost through T&D = generated electricity - consumed electricity, where, Generated electricity = consumed electricity / (1 - T&D loss %). Therefore, T&D Adjustment Factor= T&D loss % / (1 - T&D loss %) Electricity lost through T&D = consumed electricity x (T&D loss % / (1 - T&D loss %)) In this context, "generated electricity" refers to the amount of electricity originally generated at an off-site power plant, before transmission and distribution occurred. Methodology derived from: Rothschild and Diem (EPA), Guidance on the Use of eGRID Output Emission Rates, April 2009, p. 2, http://www.epa.gov/ttn/chief/conference/ei18/session5/rothschild.pdf
Note on L75: Electricity lost through T&D = generated electricity - consumed electricity, where, Generated electricity = consumed electricity / (1 - T&D loss %). Therefore, T&D Adjustment Factor= T&D loss % / (1 - T&D loss %) Electricity lost through T&D = consumed electricity x (T&D loss % / (1 - T&D loss %)) In this context, "generated electricity" refers to the amount of electricity originally generated at an off-site power plant, before transmission and distribution occurred. Methodology derived from: Rothschild and Diem (EPA), Guidance on the Use of eGRID Output Emission Rates, April 2009, p. 2, http://www.epa.gov/ttn/chief/conference/ei18/session5/rothschild.pdf

## 3.14 SCOPE_3_Air_Bus_Travel
Scope 3: Federal Employee Business Air Travel (GHG Target Subject Only)
Section 9, Technical Support Document, Appendix C, Section 1
Default Methodology
|  |  | Step 1 |  | Step 2 | [5 empty] | Step 3 |  |  |  | Step 4
Process Type | Flight Distance Type | Fuel Type | GHG Target Subject Mileage Air Travel by Segment Type | Unit of Measure | Emission Factor CO2 | Unit of Measure | Emission Factor CH4 | Unit of Measure | Emission Factor N2O | Unit of Measure | Total Quantity Emitted CO2 | Total Quantity Emitted CH4 | Total Quantity Emitted N2O | Unit of Measure | GWP Factor for CO2 | GWP Factor for CH4 | GWP Factor for N2O | Unit of Measure | Total Quantity Emitted by Type | Unit of Measure | Total Quantity Emitted by Type | Unit of Measure
Air Business Travel | Short Haul | Jet Fuel | 0 | Passenger miles | 0.277 | kg CO2/Passenger Mile | 1.04e-05 | kg CH4/Passenger Mile | 8.5e-06 | kg N2O/Passenger Mile | 0 | 0 | 0 | kg | 1 | 21 | 310 | CO2e | 0 | kg CO2e | 0 | MT CO2e
| Medium Haul | Jet Fuel | 0 | Passenger miles | 0.229 | kg CO2/Passenger Mile | 1.04e-05 | kg CH4/Passenger Mile | 8.5e-06 | kg N2O/Passenger Mile | 0 | 0 | 0 | kg | 1 | 21 | 310 | CO2e | 0 | kg CO2e | 0 | MT CO2e
| Long Haul | Jet Fuel | 0 | Passenger miles | 0.185 | kg CO2/Passenger Mile | 1.04e-05 | kg CH4/Passenger Mile | 8.5e-06 | kg N2O/Passenger Mile | 0 | 0 | 0 | kg | 1 | 21 | 310 | CO2e | 0 | kg CO2e | 0 | MT CO2e
| Unknown | Jet Fuel | 0 | Passenger miles | 0.271 | kg CO2/Passenger Mile | 1.04e-05 | kg CH4/Passenger Mile | 8.5e-06 | kg N2O/Passenger Mile | 0 | 0 | 0 | kg | 1 | 21 | 310 | CO2e | 0 | kg CO2e | 0 | MT CO2e
[19 empty] | Sub-Total CO2e |  | 0 | MT CO2e
Advanced Methodology
Step 4
Process Type | GHG Type | Composition | Annual GHG Target Subject Emissions | Unit of Measure | Emission Factor CO2 | Unit of Measure | Emission Factor CH4 | Unit of Measure | Emission Factor N2O | Unit of Measure | Total Quantity Emitted CO2 | Total Quantity Emitted CH4 | Total Quantity Emitted N2O | Unit of Measure | GWP Factor for CO2 | GWP Factor for CH4 | GWP Factor for N2O | Unit of Measure | Total Quantity Emitted by Type | Unit of Measure | Total Quantity Emitted by Type | Unit of Measure
Air Business Travel | Carbon dioxide | CO2 | 0 | lbs | [6 empty] | 0 |  |  | kg | 1 | 21 | 310 | CO2e | 0 | kg CO2e | 0 | MT CO2e
| Methane | CH4 | 0 | lbs | [7 empty] | 0 |  | kg | 1 | 21 | 310 | CO2e | 0 | kg CO2e | 0 | MT CO2e
| Nitrous oxide | N2O | 0 | lbs | [8 empty] | 0 | kg | 1 | 21 | 310 | CO2e | 0 | kg CO2e | 0 | MT CO2e
[19 empty] | Sub-Total CO2e |  | 0 | MT CO2e
Total CO2e | 0 | MT CO2e | [16 empty] | Total CO2e |  | 0 | MT CO2e
Source 1: U.S. DOE, Federal Energy Management Program, See at: http://www1.eere.energy.gov/femp/docs/energydatareportfy09.xls
Source 2: U.S. DOE, Federal Energy Management Program, Section 9, Technical Support Document
Source 3: GSA Travel MIS Tool

## 3.15 SCOPE_3_Ground_Bus_Travel
Scope 3: Federal Employee Business Ground Travel (GHG Target Subject Domestic Only)
Section 9, Technical Support Document, Appendix C, Section 4
Default Methodology
Step 2
Process Type | Vehicle Type | Fuel Type | Number of Agency Business Trips | Average Rental Mileage per Trip | Average MPG | Unit of Measure | Total Mileage by Vehicle Type | Unit of Measure | Emission Factor CO2 | Unit of Measure | Emission Factor CH4 | Unit of Measure | Emission Factor N2O | Unit of Measure | Total Quantity Emitted CO2 | Total Quantity Emitted CH4 | Total Quantity Emitted N2O | Unit of Measure | GWP Factor for CO2 | GWP Factor for CH4 | GWP Factor for N2O | Unit of Measure | Total Quantity Emitted (CO2e) | Unit of Measure | Total Quantity Emitted (CO2e) | Unit of Measure
Ground Business Travel Emissions - Rentals Emissions | Passenger Car | Gasoline | 0 | 419 |  |  | 0 | Miles | 0.364 | kg CO2/Mile | 3.1e-05 | kg CH4/Mile | 3.2e-05 | kg N2O/Mile | 0 | 0 | 0 | kg | 1 | 21 | 310 | CO2e | 0 | kg CO2e | 0 | MT CO2e
| SUV or Truck | Gasoline | 0 | 419 |  |  | 0 | Miles | 0.519 | kg CO2/Mile | 3.6e-05 | kg CH4/Mile | 4.7e-05 | kg N2O/Mile | 0 | 0 | 0 | kg | 1 | 21 | 310 | CO2e | 0 | kg CO2e | 0 | MT CO2e
[22 empty] | Sub-Total Rental Emissions |  |  | 0 | MT CO2e
Advanced Methodology
Step 2
Process Type | Vehicle Type | Fuel Type | Total Mileage by Vehicle Type | Average Passenger Miles per Trip | Average MPG | Unit of Measure | Total Mileage by Vehicle Type | Unit of Measure | Emission Factor CO2 | Unit of Measure | Emission Factor CH4 | Unit of Measure | Emission Factor N2O | Unit of Measure | Total Quantity Emitted CO2 | Total Quantity Emitted CH4 | Total Quantity Emitted N2O | Unit of Measure | GWP Factor for CO2 | GWP Factor for CH4 | GWP Factor for N2O | Unit of Measure | Total Quantity Emitted by Type | Unit of Measure | Total Quantity Emitted by Type | Unit of Measure
Ground Business Travel Emissions - Rental Mileage by Class | Economy | Gasoline |  |  |  |  | 0 | Miles | 0.315 | kg CO2/Mile | 1.05e-05 | kg CH4/Mile | 1.5e-05 | kg N2O/Mile | 0 | 0 | 0 | kg | 1 | 21 | 310 | CO2e | 0 | kg CO2e | 0 | MT CO2e
| Compact | Gasoline |  |  |  |  | 0 | Miles | 0.287 | kg CO2/Mile | 1.05e-05 | kg CH4/Mile | 1.5e-05 | kg N2O/Mile | 0 | 0 | 0 | kg | 1 | 21 | 310 | CO2e | 0 | kg CO2e | 0 | MT CO2e
| Midsize | Gasoline |  |  |  |  | 0 | Miles | 0.314 | kg CO2/Mile | 1.05e-05 | kg CH4/Mile | 1.5e-05 | kg N2O/Mile | 0 | 0 | 0 | kg | 1 | 21 | 310 | CO2e | 0 | kg CO2e | 0 | MT CO2e
| Full Size | Gasoline |  |  |  |  | 0 | Miles | 0.392 | kg CO2/Mile | 1.05e-05 | kg CH4/Mile | 1.5e-05 | kg N2O/Mile | 0 | 0 | 0 | kg | 1 | 21 | 310 | CO2e | 0 | kg CO2e | 0 | MT CO2e
| Luxury | Gasoline |  |  |  |  | 0 | Miles | 0.445 | kg CO2/Mile | 1.05e-05 | kg CH4/Mile | 1.5e-05 | kg N2O/Mile | 0 | 0 | 0 | kg | 1 | 21 | 310 | CO2e | 0 | kg CO2e | 0 | MT CO2e
| Minivan/Wagon | Gasoline |  |  |  |  | 0 | Miles | 0.435 | kg CO2/Mile | 1.05e-05 | kg CH4/Mile | 1.5e-05 | kg N2O/Mile | 0 | 0 | 0 | kg | 1 | 21 | 310 | CO2e | 0 | kg CO2e | 0 | MT CO2e
| Small SUV | Gasoline |  |  |  |  | 0 | Miles | 0.442 | kg CO2/Mile | 1.48e-05 | kg CH4/Mile | 1.57e-05 | kg N2O/Mile | 0 | 0 | 0 | kg | 1 | 21 | 310 | CO2e | 0 | kg CO2e | 0 | MT CO2e
| Medium SUV | Gasoline |  |  |  |  | 0 | Miles | 0.528 | kg CO2/Mile | 1.48e-05 | kg CH4/Mile | 1.57e-05 | kg N2O/Mile | 0 | 0 | 0 | kg | 1 | 21 | 310 | CO2e | 0 | kg CO2e | 0 | MT CO2e
| Large SUV | Gasoline |  |  |  |  | 0 | Miles | 0.557 | kg CO2/Mile | 1.48e-05 | kg CH4/Mile | 1.57e-05 | kg N2O/Mile | 0 | 0 | 0 | kg | 1 | 21 | 310 | CO2e | 0 | kg CO2e | 0 | MT CO2e
| Passenger Van | Gasoline |  |  |  |  | 0 | Miles | 0.585 | kg CO2/Mile | 1.48e-05 | kg CH4/Mile | 1.57e-05 | kg N2O/Mile | 0 | 0 | 0 | kg | 1 | 21 | 310 | CO2e | 0 | kg CO2e | 0 | MT CO2e
| 1/2 Ton Pickup | Gasoline |  |  |  |  | 0 | Miles | 0.545 | kg CO2/Mile | 1.48e-05 | kg CH4/Mile | 1.57e-05 | kg N2O/Mile | 0 | 0 | 0 | kg | 1 | 21 | 310 | CO2e | 0 | kg CO2e | 0 | MT CO2e
| Unknown | Gasoline |  |  |  |  | 0 | Miles | 0.545 | kg CO2/Mile | 1.48e-05 | kg CH4/Mile | 1.57e-05 | kg N2O/Mile | 0 | 0 | 0 | kg | 1 | 21 | 310 | CO2e | 0 | kg CO2e | 0 | MT CO2e
[22 empty] | Sub-Total Rental Emissions |  |  | 0 | MT CO2e
Advanced Methodology
Step 2
Process Type | Vehicle Type | Fuel Type | Total Quantity Fuel Purchased | Unit of Measure | Average MPG | Unit of Measure | Total Mileage by Vehicle Type | Unit of Measure | Emission Factor CO2 | Unit of Measure | Emission Factor CH4 | Unit of Measure | Emission Factor N2O | Unit of Measure | Total Quantity Emitted CO2 | Total Quantity Emitted CH4 | Total Quantity Emitted N2O | Unit of Measure | GWP Factor for CO2 | GWP Factor for CH4 | GWP Factor for N2O | Unit of Measure | Total Quantity Emitted by Type | Unit of Measure | Total Quantity Emitted by Type | Unit of Measure
Ground Business Travel Emissions - Rental Direct Fuel Purchase | Passenger Car | Gasoline | 0 | Gallons | 22.6 | Miles / Gallon |  |  | 8.7775 | kg CO2/Gallon | 0.0002373 | kg CH4/Gallon | 0.000339 | kg N2O/Gallon | 0 | 0 | 0 | kg | 1 | 21 | 310 | CO2e | 0 | kg CO2e | 0 | MT CO2e
| SUV or Truck | Gasoline | 0 | Gallons | 18.1 | Miles / Gallon |  |  | 8.7775 | kg CO2/Gallon | 0.00026788 | kg CH4/Gallon | 0.00028417 | kg N2O/Gallon | 0 | 0 | 0 | kg | 1 | 21 | 310 | CO2e | 0 | kg CO2e | 0 | MT CO2e
| SUV or Truck | Diesel | 0 | Gallons | 18.1 | Miles / Gallon |  |  | 10.2065 | kg CO2/Gallon | 1.629e-05 | kg CH4/Gallon | 2.534e-05 | kg N2O/Gallon | 0 | 0 | 0 | kg | 1 | 21 | 310 | CO2e | 0 | kg CO2e | 0 | MT CO2e
[19 empty] | Sub-Total Rental Direct Fuel Purchase Emissions | [5 empty] | 0 | MT CO2e
Advanced Methodology
Step 2
Process Type | Vehicle Type | Fuel Type | Number of Agency Business Trips | Average Passenger Miles per Trip | Average MPG | Unit of Measure | Total Mileage by Vehicle Type | Unit of Measure | Emission Factor CO2 | Unit of Measure | Emission Factor CH4 | Unit of Measure | Emission Factor N2O | Unit of Measure | Total Quantity Emitted CO2 | Total Quantity Emitted CH4 | Total Quantity Emitted N2O | Unit of Measure | GWP Factor for CO2 | GWP Factor for CH4 | GWP Factor for N2O | Unit of Measure | Total Quantity Emitted by Type | Unit of Measure | Total Quantity Emitted by Type | Unit of Measure
Ground Business Travel Emissions - Rental Trip Mileage | Passenger Car | Gasoline | 0 | 0 |  |  | 0 | Miles | 0.364 | kg CO2/Mile | 3.1e-05 | kg CH4/Mile | 3.2e-05 | kg N2O/Mile | 0 | 0 | 0 | kg | 1 | 21 | 310 | CO2e | 0 | kg CO2e | 0 | MT CO2e
| SUV or Truck | Gasoline | 0 | 0 |  |  | 0 | Miles | 0.519 | kg CO2/Mile | 3.6e-05 | kg CH4/Mile | 4.7e-05 | kg N2O/Mile | 0 | 0 | 0 | kg | 1 | 21 | 310 | CO2e | 0 | kg CO2e | 0 | MT CO2e
| SUV or Truck | Diesel | 0 | 0 |  |  | 0 | Miles | 0.56077 | kg CO2/Mile | 1e-06 | kg CH4/Mile | 1.5e-06 | kg N2O/Mile | 0 | 0 | 0 | kg | 1 | 21 | 310 | CO2e | 0 | kg CO2e | 0 | MT CO2e
[19 empty] | Sub-Total Rental Direct Fuel Purchase Emissions | [5 empty] | 0 | MT CO2e
Advanced Methodology
Step 2
Process Type | Vehicle Type | Fuel Type | Total Reimbursed Mileage | Average Passenger Miles per Trip | Average MPG | Unit of Measure | Total Mileage by Vehicle Type | Unit of Measure | Emission Factor CO2 | Unit of Measure | Emission Factor CH4 | Unit of Measure | Emission Factor N2O | Unit of Measure | Total Quantity Emitted CO2 | Total Quantity Emitted CH4 | Total Quantity Emitted N2O | Unit of Measure | GWP Factor for CO2 | GWP Factor for CH4 | GWP Factor for N2O | Unit of Measure | Total Quantity Emitted by Type | Unit of Measure | Total Quantity Emitted by Type | Unit of Measure
Ground Business Travel Emissions - POV Mileage | Passenger Car | Gasoline | 0 |  |  |  | 0 | Miles | 0.364 | kg CO2/Mile | 3.1e-05 | kg CH4/Mile | 3.2e-05 | kg N2O/Mile | 0 | 0 | 0 | kg | 1 | 21 | 310 | CO2e | 0 | kg CO2e | 0 | MT CO2e
| SUV or Truck | Gasoline | 0 |  |  |  | 0 | Miles | 0.519 | kg CO2/Mile | 3.6e-05 | kg CH4/Mile | 4.7e-05 | kg N2O/Mile | 0 | 0 | 0 | kg | 1 | 21 | 310 | CO2e | 0 | kg CO2e | 0 | MT CO2e
[19 empty] | Sub-Total Rental Direct Fuel Purchase Emissions | [5 empty] | 0 | MT CO2e
Advanced Methodology
Step 2
Process Type | Vehicle Type | Fuel Type | Number of Agency Business Trips | Average Passenger Miles per Trip | Average MPG | Unit of Measure | Total Mileage by Vehicle Type | Unit of Measure | Emission Factor CO2 | Unit of Measure | Emission Factor CH4 | Unit of Measure | Emission Factor N2O | Unit of Measure | Total Quantity Emitted CO2 | Total Quantity Emitted CH4 | Total Quantity Emitted N2O | Unit of Measure | GWP Factor for CO2 | GWP Factor for CH4 | GWP Factor for N2O | Unit of Measure | Total Quantity Emitted by Type | Unit of Measure | Total Quantity Emitted by Type | Unit of Measure
Ground Business Travel - Mass Transit Trip Mileage | Bus | Diesel | 0 | 0 |  |  | 0 | Miles | 0.107 | kg CO2/Passenger Mile | 6e-07 | kg CH4/Passenger Mile | 5e-07 | kg N2O/Passenger Mile | 0 | 0 | 0 | kg | 1 | 21 | 310 | CO2e | 0 | kg CO2e | 0 | MT CO2e
| Metro / Transit Rail | Electric | 0 | 0 |  |  | 0 | Miles | 0.163 | kg CO2/Passenger Mile | 4e-06 | kg CH4/Passenger Mile | 2e-06 | kg N2O/Passenger Mile | 0 | 0 | 0 | kg | 1 | 21 | 310 | CO2e | 0 | kg CO2e | 0 | MT CO2e
| Commuter Rail | Diesel | 0 | 0 |  |  | 0 | Miles | 0.172 | kg CO2/Passenger Mile | 2e-06 | kg CH4/Passenger Mile | 1e-06 | kg N2O/Passenger Mile | 0 | 0 | 0 | kg | 1 | 21 | 310 | CO2e | 0 | kg CO2e | 0 | MT CO2e
| Intercity Rail | Diesel | 0 | 0 |  |  | 0 | Miles | 0.185 | kg CO2/Passenger Mile | 2e-06 | kg CH4/Passenger Mile | 1e-06 | kg N2O/Passenger Mile | 0 | 0 | 0 | kg | 1 | 21 | 310 | CO2e | 0 | kg CO2e | 0 | MT CO2e
[19 empty] | Sub-Total Rental Direct Fuel Purchase Emissions | [5 empty] | 0 | MT CO2e
Total Ground Business Travel Emissions |  | 0 | [16 empty] | Total Ground Business Travel Emissions | [5 empty] | 0 | MT CO2e
Source: U.S. EPA Climate Leaders Program, Technical Guidance, Optional Emissions from Commuting, Business Travel, and Product Transport, see: http://www.epa.gov/stateply/documents/resources/commute_travel_product.pdf
Note on E7: LMI: Factor provided by the GSA Office of Travel and Transportation
Note on A8: LMI: Assumes Gasoline fuel for all rental vehicles
Note on B8: LMI: Gasoline fueled, 2005 or newer vehicle assumed.
Note on B9: LMI: Light-Duty, Gasoline fueled, 2005 vehicle assumed.
Note on F16: LMI: These are the assumed MPG for a rental companies estimated fleet using model year 2006-2010 based upon EPA reported averages. Agencies with fleet-specific, vehicle class MPG estimate may modify these estimates if agency data supports a change in the assumptions.
Note on D35: LMI: This fuel is exclusive of the trip mileage reported under Rental Emissions
Note on F35: ALCORN, Jeremey M.: These are the assumed MPG for these vehicle categories using 2005 DOT averages. Agencies with fleet-specific, vehicle class MPG estimate may modify these estimates if agency data supports a change in the assumptions.
Note on B37: LMI: Light-Duty, Gasoline fueled, 2005 Vehicle Assumed.
Note on B38: LMI: Light-Duty, Gasoline fueled, 2005 Vehicle Assumed.
Note on F45: ALCORN, Jeremey M.: These are the assumed MPG for these vehicle categories using 2005 DOT averages. Agencies with fleet-specific, vehicle class MPG estimate may modify these estimates if agency data supports a change in the assumptions.
Note on B47: LMI: Light-Duty, Gasoline fueled, 2005 Vehicle Assumed.
Note on B48: LMI: Light-Duty, Gasoline fueled, 2005 Vehicle Assumed.
Note on F55: ALCORN, Jeremey M.: These are the assumed MPG for these vehicle categories using 2005 DOT averages. Agencies with fleet-specific, vehicle class MPG estimate may modify these estimates if agency data supports a change in the assumptions.
Note on B57: LMI: Light-Duty, Gasoline fueled, 2005 Vehicle Assumed.

## 3.16 SCOPE_3_Commuter_Travel
Scope 3: Federal Employee Commuting (GHG Target Subject Domestic Only)
Section 9, Technical Support Document, Appendix C, Section 5
|  |  | Step 1 |  |  |  | Step 3 | [9 empty] | Step 4
Process Type | Vehicle Type | Fuel Type | Commute Distance Traveled (Miles / Day) | Number of Commute Days per Year | Total Mileage by Vehicle Type | Unit of Measure | Emission Factor CO2 | Unit of Measure | Emission Factor CH4 | Unit of Measure | Emission Factor N2O | Unit of Measure | Total Quantity Emitted CO2 | Total Quantity Emitted CH4 | Total Quantity Emitted N2O | Unit of Measure | GWP Factor for CO2 | GWP Factor for CH4 | GWP Factor for N2O | Unit of Measure | Total Quantity Emitted by Type | Unit of Measure | Total Quantity Emitted by Type | Unit of Measure
Commuter Travel - Personal Owned Vehicles | POV Passenger Car | Gasoline | 0 | 230 | 0 | Miles | 0.364 | kg CO2/Mile | 3.1e-05 | kg CH4/Mile | 3.2e-05 | kg N2O/Mile | 0 | 0 | 0 | kg | 1 | 21 | 310 | CO2e | 0 | kg CO2e | 0 | MT CO2e
| POV SUV or Truck | Gasoline | 0 | 230 | 0 | Miles | 0.519 | kg CO2/Mile | 3.6e-05 | kg CH4/Mile | 4.7e-05 | kg N2O/Mile | 0 | 0 | 0 | kg | 1 | 21 | 310 | CO2e | 0 | kg CO2e | 0 | MT CO2e
| POV SUV or Truck | Diesel | 0 | 230 | 0 | Miles | 0.56077 | kg CO2/Mile | 1e-06 | kg CH4/Mile | 1.5e-06 | kg N2O/Mile | 0 | 0 | 0 | kg | 1 | 21 | 310 | CO2e | 0 | kg CO2e | 0 | MT CO2e
| Motorcycle | Gasoline | 0 | 230 | 0 | Miles | 0.167 | kg CO2/Mile | 7e-05 | kg CH4/Mile | 7e-06 | kg N2O/Mile | 0 | 0 | 0 | kg | 1 | 21 | 310 | CO2e | 0 | kg CO2e | 0 | MT CO2e
| [ENTER NAME] | [Enter Fuel] | 0 | 230 | 0 | Miles | 0 | kg CO2/Mile | 0 | kg CH4/Mile | 0 | kg N2O/Mile | 0 | 0 | 0 | kg | 1 | 21 | 310 | CO2e | 0 | kg CO2e | 0 | MT CO2e
Commuter Travel - Car / Van Pools | Car Pool | Gasoline | 0 | 230 | 0 | Miles | 0.182 | kg CO2/Passenger Mile | 1.55e-05 | kg CH4/Passenger Mile | 1.6e-05 | kg N2O/Passenger Mile | 0 | 0 | 0 | kg | 1 | 21 | 310 | CO2e | 0 | kg CO2e | 0 | MT CO2e
| Van Pool | Gasoline | 0 | 230 | 0 | Miles | 0.12975 | kg CO2/Passenger Mile | 9e-06 | kg CH4/Passenger Mile | 1.175e-05 | kg N2O/Passenger Mile | 0 | 0 | 0 | kg | 1 | 21 | 310 | CO2e | 0 | kg CO2e | 0 | MT CO2e
Commuter Travel - Mass Transit | Bus | Diesel | 0 | 230 | 0 | Miles | 0.107 | kg CO2/Passenger Mile | 6e-07 | kg CH4/Passenger Mile | 5e-07 | kg N2O/Passenger Mile | 0 | 0 | 0 | kg | 1 | 21 | 310 | CO2e | 0 | kg CO2e | 0 | MT CO2e
| Metro / Transit Rail | Electric | 0 | 230 | 0 | Miles | 0.163 | kg CO2/Passenger Mile | 4e-06 | kg CH4/Passenger Mile | 2e-06 | kg N2O/Passenger Mile | 0 | 0 | 0 | kg | 1 | 21 | 310 | CO2e | 0 | kg CO2e | 0 | MT CO2e
| Commuter Rail | Diesel | 0 | 230 | 0 | Miles | 0.172 | kg CO2/Passenger Mile | 2e-06 | kg CH4/Passenger Mile | 1e-06 | kg N2O/Passenger Mile | 0 | 0 | 0 | kg | 1 | 21 | 310 | CO2e | 0 | kg CO2e | 0 | MT CO2e
| Intercity Rail | Diesel | 0 | 230 | 0 | Miles | 0.185 | kg CO2/Passenger Mile | 2e-06 | kg CH4/Passenger Mile | 1e-06 | kg N2O/Passenger Mile | 0 | 0 | 0 | kg | 1 | 21 | 310 | CO2e | 0 | kg CO2e | 0 | MT CO2e
| [ENTER NAME] | [Enter Fuel] | 0 | 230 | 0 | Miles | 0 | kg CO2/Mile | 0 | kg CH4/Mile | 0 | kg N2O/Mile | 0 | 0 | 0 | kg | 1 | 21 | 310 | CO2e | 0 | kg CO2e | 0 | MT CO2e
Commuter Travel - Human Powered | Walking and/or Bicycling |  | 0 | 230 | 0 | Miles | 0 | kg CO2/Mile | 0 | kg CH4/Mile | 0 | kg N2O/Mile | 0 | 0 | 0 | kg | 1 | 21 | 310 | CO2e | 0 | kg CO2e | 0 | MT CO2e
Total Commuter Travel Emissions |  | 0 | MT CO2e | [15 empty] | Total Commuter Travel Emissions |  |  |  | 0 | MT CO2e
Source: U.S. EPA Climate Leaders Program, Technical Guidance, Optional Emissions from Commuting, Business Travel, and Product Transport, see: http://www.epa.gov/stateply/documents/resources/commute_travel_product.pdf
Note on B8: LMI: Gasoline fueled, 2005 or newer vehicle assumed.
Note on E8: Assume 5 workdays per week for 52 weeks per year, 10 holidays, and 20 vacation/sick days. Total of 230 workdays per employee per year.
Note on B9: LMI: Light-Duty, Gasoline fueled, 2005 vehicle assumed.
Note on E9: Assume 5 workdays per week for 52 weeks per year, 10 holidays, and 20 vacation/sick days. Total of 230 workdays per employee per year.
Note on B10: LMI: Light-Duty, Gasoline fueled, 2005 vehicle assumed.
Note on E10: Assume 5 workdays per week for 52 weeks per year, 10 holidays, and 20 vacation/sick days. Total of 230 workdays per employee per year.
Note on E12: Assume 5 workdays per week for 52 weeks per year, 10 holidays, and 20 vacation/sick days. Total of 230 workdays per employee per year.
Note on B14: ALCORN, Jeremey M.: Assumes 2 passengers per car pool.
Note on E14: Assume 5 workdays per week for 52 weeks per year, 10 holidays, and 20 vacation/sick days. Total of 230 workdays per employee per year.
Note on H14: ALCORN, Jeremey M.: Assumes 2 passengers per car pool. Augmented assumptions can be included by changing this derived emission factor in the EF Key.
Note on B15: ALCORN, Jeremey M.: Assumes 4 passengers per van pool.
Note on E15: Assume 5 workdays per week for 52 weeks per year, 10 holidays, and 20 vacation/sick days. Total of 230 workdays per employee per year.
Note on H15: ALCORN, Jeremey M.: Assumes 4 passengers per van pool. Augmented assumptions can be included by changing this derived emission factor in the EF Key.
Note on E17: Assume 5 workdays per week for 52 weeks per year, 10 holidays, and 20 vacation/sick days. Total of 230 workdays per employee per year.
Note on E18: Assume 5 workdays per week for 52 weeks per year, 10 holidays, and 20 vacation/sick days. Total of 230 workdays per employee per year.
Note on E19: Assume 5 workdays per week for 52 weeks per year, 10 holidays, and 20 vacation/sick days. Total of 230 workdays per employee per year.
Note on E21: Assume 5 workdays per week for 52 weeks per year, 10 holidays, and 20 vacation/sick days. Total of 230 workdays per employee per year.
Note on E23: Assume 5 workdays per week for 52 weeks per year, 10 holidays, and 20 vacation/sick days. Total of 230 workdays per employee per year.

## 3.17 SCOPE_3_Contr._Wastewater
Scope 3: Contracted Wastewater Treatment (GHG Target Subject Domestic Only)
Section 9, Technical Support Document, Appendix C, Section 6
Waste Water Treatment Process Type | [5 empty] | Target Subject Federal Employees Served | Percentage
Contracted Centralized WWTP with Anaerobic Digestion | [5 empty] | 0
Contracted Centralized WWTP with Nitrification / Denitrification | [5 empty] | 0 | 36.5%
Contracted Centralized WWTP without Nitrification / Denitrification | [5 empty] | 0 | 63.5%
Contracted Effluent Discharge to Rivers and Estuaries with Nitrification / Denitrification | [5 empty] | 0 | 36.5%
Contracted Effluent Discharge to Rivers and Estuaries without Nitrification / Denitrification | [5 empty] | 0 | 63.5%
Contracted Wastewater Treatment Lagoons | [5 empty] | 0 | 0%
Process Type | GHG Type | Composition | Population Served by the WWTP | Workdays per Year | Fraction Allocated to Facility | Per Capita Digester Gas Produced per Day | Unit of Measure | Fraction CH4 in Biogas | Density of CH4 (Standard Conditions) | Unit of Measure | Total Quantity Emitted by Type | Unit of Measure | Combustion Oxidation Factor | HHV | Unit of Measure | Energy Content of Methane Combusted | Unit of Measure | Combustion Emission Factor | Unit of Measure | Total Quantity Emitted by Type | Unit of Measure | GWP by Type | Unit of Measure | Total Quantity Emitted by Type | Unit of Measure
Contracted Centralized WWTP with Anaerobic Digestion | Carbon dioxide (biogenic) | CO2 | [11 empty] | 0.043832 | MMBtu/Kg CH4 | 0 | MMBtu | 0.05207 | MT CO2/MMBtu | 0 | MT CO2 |  |  | 0 | MT CO2 (biogenic)
| Methane | CH4 | 0 | 230 | 0.5 | 1 | CUFT / Person / Day | 65% | 0.018735 | kg / CUFT | 0 | kg CH4 | 99% | 0.043832 | MMBtu/Kg CH4 | 0 | MMBtu | 3.2e-06 | MT CH4/MMBtu | 0 | MT CH4 | 21 | CO2e | 0 | MT CO2e
| Nitrous oxide | N2O | [11 empty] | 0.043832 | MMBtu/Kg CH4 | 0 | MMBtu | 6.3e-07 | MT N2O/MMBtu | 0 | MT N2O | 310 | CO2e | 0 | MT CO2e
[21 empty] | Sub-Total CO2e |  |  | 0 | MT
[21 empty] | Sub-Total CO2 (biogenic) |  |  | 0 | MT
Process Type | GHG Type | Composition | Population Served by WWTP with N/D | Workdays per Year | Fraction Allocated to Facility | N2O Emission Factor for a WWTP | Unit of Measure | Total Quantity Emitted by Type | Unit of Measure | Unit Conversion | Unit of Measure | Total Quantity Emitted by Type | Unit of Measure | [6 empty] | Total Quantity Emitted by Type | Unit of Measure | GWP by Type | Unit of Measure | Total Quantity Emitted by Type | Unit of Measure
Contracted Centralized WWTP with Nitrification / Denitrification | Nitrous oxide | N2O | 0 | 230 | 0.5 | 0.019165 | g / Person / Day | 0 | g | 1e-06 | MT / g | 0 | MT N2O | [6 empty] | 0 | MT N2O | 310 | CO2e | 0 | MT CO2e
[21 empty] | Sub-Total CO2e |  |  | 0 | MT
[21 empty] | Sub-Total CO2 (biogenic) |  |  |  | MT
Process Type | GHG Type | Composition | Population Served by WWTP without N/D | Workdays per Year | Fraction Allocated to Facility | N2O Emission Factor for a WWTP | Unit of Measure | Total Quantity Emitted by Type | Unit of Measure | Unit Conversion | Unit of Measure | Total Quantity Emitted by Type | Unit of Measure | [6 empty] | Total Quantity Emitted by Type | Unit of Measure | GWP by Type | Unit of Measure | Total Quantity Emitted by Type | Unit of Measure
Contracted Centralized WWTP without Nitrification / Denitrification | Nitrous oxide | N2O | 0 | 230 | 0.5 | 0.0087611 | g / Person / Day | 0 | g | 1e-06 | MT / g | 0 | MT N2O | [6 empty] | 0 | MT N2O | 310 | CO2e | 0 | MT CO2e
[21 empty] | Sub-Total CO2e |  |  | 0 | MT
[21 empty] | Sub-Total CO2 (biogenic) |  |  |  | MT
Process Type | GHG Type | Composition | Population Served by WWTP with N/D | Workdays per Year | Fraction Nitrogen & BOD Allocated to Facility | Per capita Nitrogen Load | Unit of Measure | Nitrogen uptake for cell growth | Unit of Measure | Per capita BOD5 produced per day | Unit of Measure | Total N produced | Unit of Measure | Effluent Emission Factor | Unit of Measure | N2O to N2 Ratio | Plant Nitrification / Denitrification Factor | Unit Conversion | Unit of Measure | Total Quantity Emitted by Type | Unit of Measure | GWP by Type | Unit of Measure | Total Quantity Emitted by Type | Unit of Measure
Effluent Discharge to Rivers and Estuaries for WWTP with Nitrification / Denitrification | Nitrous Oxide | N2O | 0 | 230 | 0.5 | 0.026 | kg N / Day | 0.05 | kg N / kg BOD5 | 0.09 | kg BOD5 / Day | 0 | kg N | 0.005 | kg N2O-N / kg sewage-N Produced | 1.5714 | 0.7 | 0.001 | MT / kg | 0 | MT N2O | 310 | CO2e | 0 | MT CO2e
[21 empty] | Sub-Total CO2e |  |  | 0 | MT
[21 empty] | Sub-Total CO2 (biogenic) |  |  |  | MT
Process Type | GHG Type | Composition | Population Served by WWTP with N/D | Workdays per Year | Fraction Nitrogen & BOD Allocated to Facility | Per capita Nitrogen Load | Unit of Measure | Nitrogen uptake for cell growth | Unit of Measure | Per capita BOD5 produced per day | Unit of Measure | Total N produced | Unit of Measure | Effluent Emission Factor | Unit of Measure | N2O to N2 Ratio | Plant Nitrification / Denitrification Factor | Unit Conversion | Unit of Measure | Total Quantity Emitted by Type | Unit of Measure | GWP by Type | Unit of Measure | Total Quantity Emitted by Type | Unit of Measure
Effluent Discharge to Rivers and Estuaries for WWTP without Nitrification / Denitrification | Nitrous Oxide | N2O | 0 | 230 | 0.5 | 0.026 | kg N / Day | 0.05 | kg N / kg BOD5 | 0.09 | kg BOD5 / Day | 0 | kg N | 0.005 | kg N2O-N / kg sewage-N Produced | 1.5714 | 0 | 0.001 | MT / kg | 0 | MT N2O | 310 | CO2e | 0 | MT CO2e
[21 empty] | Sub-Total CO2e |  |  | 0 | MT
[21 empty] | Sub-Total CO2 (biogenic) |  |  |  | MT
Process Type | GHG Type | Composition | Population Served by the Lagoons | Workdays per Year | Fraction BOD Allocated to Facility | Per capita BOD5 produced per day | Unit of Measure | Fraction of BOD5 Removed by Primary Treatment | Maximum CH4-Production Capacity | Unit of Measure | CH4 Correction Factor for Anaerobic Systems | Fraction of Lagoon BOD5 Removal | Total Quantity Emitted by Type | Unit of Measure | Unit Conversion | Unit of Measure | Total Quantity Emitted by Type | Unit of Measure |  | Total Quantity Emitted by Type | Unit of Measure | GWP by Type | Unit of Measure | Total Quantity Emitted by Type | Unit of Measure
Contracted Wastewater Treatment Lagoons | Methane | CH4 | 0 | 230 | 0.5 | 0.09 | kg BOD5 / Day | 0.3 | 0.6 | kg CH4 / kg BOD5 | 0.8 | 1 | 0 | kg CH4 | 0.001 | MT / kg | 0 | MT |  | 0 | MT CH4 | 21 | CO2e | 0 | MT CO2e
[21 empty] | Sub-Total CO2e |  |  | 0 | MT
[21 empty] | Sub-Total CO2 (biogenic) |  |  |  | MT
Total CO2e |  | 0 | MT CO2e | [17 empty] | Total CO2e |  |  | 0 | MT
Total CO2 (biogenic) |  | 0 | MT Biogenic CO2 | [17 empty] | Total CO2 (biogenic) |  |  | 0 | MT
Source 1: U.S. EPA, Inventory of U.S. Greenhouse Gas Emissions and Sinks, see at: http://www.epa.gov/climatechange/emissions/usinventoryreport.html
Source 2: Local Government Operations Protocol (LGO Protocol), Chapter 10, see at: http://www.theclimateregistry.org/resources/protocols/local-government-operations-protocol/
Note on H7: According to the U.S. EPA Clean Watersheds Needs Survey 2004 Report to Congress, 36.5% of systems in the US have advanced wastewater treatment, which features a nitrification/denitrification stage. See at: http://www.epa.gov/cwns/2004rtc/cwns2004rtc.pdf. P. H-1, total US population = 297 million P. 3-1, population served by advanced wastewater treatment = 108.5 million 108.5 / 297 = 36.5%
Note on O15: LMI: HHV value is derived from EPA MRR HHV factor. EPA MRR Biogas HHV value = 0.000841 MMBtu / scf 0.0423 = lb. CH4/scf (at 520R or 60F) or (1/0.0423) 23.641 scf / lb. CH4 0.45359 kg/lb. 1000 MT/ kg This HHV factor was checked against those found in the WRI GHG Protocol and found to be consistent with the range WRI biogas HHV = 0.0123214 MMBtu / kg
Note on E16: Assume 5 workdays per week for 52 weeks per year, 10 holidays, and 20 vacation/sick days. Total of 230 workdays per employee per year.
Note on O16: LMI: HHV value is derived from EPA MRR HHV factor. EPA MRR Biogas HHV value = 0.000841 MMBtu / scf 0.0423 = lb. CH4/scf (at 520R or 60F) or (1/0.0423) 23.641 scf / lb. CH4 0.45359 kg/lb. 1000 MT/ kg This HHV factor was checked against those found in the WRI GHG Protocol and found to be consistent with the range WRI biogas HHV = 0.0123214 MMBtu / kg
Note on O17: LMI: HHV value is derived from EPA MRR HHV factor. EPA MRR Biogas HHV value = 0.000841 MMBtu / scf 0.0423 = lb. CH4/scf (at 520R or 60F) or (1/0.0423) 23.641 scf / lb. CH4 0.45359 kg/lb. 1000 MT/ kg This HHV factor was checked against those found in the WRI GHG Protocol and found to be consistent with the range WRI biogas HHV = 0.0123214 MMBtu / kg
Note on E24: Assume 5 workdays per week for 52 weeks per year, 10 holidays, and 20 vacation/sick days. Total of 230 workdays per employee per year.
Note on E31: Assume 5 workdays per week for 52 weeks per year, 10 holidays, and 20 vacation/sick days. Total of 230 workdays per employee per year.
Note on E38: Assume 5 workdays per week for 52 weeks per year, 10 holidays, and 20 vacation/sick days. Total of 230 workdays per employee per year.
Note on E45: Assume 5 workdays per week for 52 weeks per year, 10 holidays, and 20 vacation/sick days. Total of 230 workdays per employee per year.
Note on E52: Assume 5 workdays per week for 52 weeks per year, 10 holidays, and 20 vacation/sick days. Total of 230 workdays per employee per year.

## 3.18 SCOPE_3_Contr._Waste_Disp
Scope 3: Contracted Municipal Solid Waste Disposal (GHG Target Subject Domestic Only)
Section 9, Technical Support Document, Appendix C, Section 3
Step 1
Process Type | Data Elements |  | Target Subject Quantity | Unit of Measure
Landfill Gas Calculation | Mass of Solid Waste Disposed Off-site |  | 0 | Short Tons
| Mass of Solid Waste Disposed Off-site |  | 0 | MT (Megagram)
| Degradable organic carbon (DOC) |  | 0.203 | Megagram C / Megagram waste
| DOC Anaerobic Digestibility |  | 50% | Percent
| Methane Correction Factor |  | 1 | Factor
| Methane % of Landfill Gas |  | 50% | Percent
| Methane Molecular Weight Conversion |  | 1.3333
| Carbon Dioxide Molecular Weight Conversion |  | 3.6667
Step 2
Process Type | GHG Type | Composition | Total Quantity Emitted by Type | Unit of Measure | Percentage Uncontrolled Release | Landfill Gas Collection System Efficiency | Venting Loss | Total Quantity | Unit of Measure | Methotropic Bacteria Oxidation | HHV | Unit of Measure | Energy Content of Methane Combusted | Unit of Measure | Combustion Emission Factor | Unit of Measure | Combustion Oxidation Factor | Total Quantity Emitted by Type | Unit of Measure | GWP by Type | Unit of Measure | Total Quantity Emitted by Type | Unit of Measure
Landfill Gas Production | Carbon dioxide (biogenic) | CO2 | 0 | MT (Megagram) | 100% |  |  | 0 | MT | [8 empty] | 0 | MT CO2 |  |  | 0 | MT CO2 (biogenic)
| Methane | CH4 | 0 | MT (Megagram) | 50% |  |  | 0 | MT | 10% | [7 empty] | 0 | MT CH4 | 21 | CO2e | 0 | MT CO2e
Methotropic Oxidation | Carbon dioxide (biogenic) | CO2 | [7 empty] | 10% | [7 empty] | 0 | MT |  |  | 0 | MT CO2 (biogenic)
Landfill Gas Collection Loss | Methane | CH4 |  |  |  | 75% |  | 0 | MT | 10% | [7 empty] | 0 | MT CH4 | 21 | CO2e | 0 | MT CO2e
Methotropic Oxidation | Carbon dioxide (biogenic) | CO2 | [7 empty] | 10% | [7 empty] | 0 | MT |  |  | 0 | MT CO2 (biogenic)
Landfill Gas Flaring | Carbon dioxide (biogenic) | CO2 | [8 empty] | 43.8318 | MMBtu/MT CH4 | 0 | MMBtu | 0.05207 | MT CO2/MMBtu | 99% | 0 | MT CO2 |  |  | 0 | MT CO2 (biogenic)
| Methane | CH4 |  |  |  | 75% | 1% | 0 | MT |  | 43.8318 | MMBtu/MT CH4 | 0 | MMBtu | 3.2e-06 | MT CH4/MMBtu |  | 0 | MT CH4 | 21 | CO2e | 0 | MT CO2e
| Nitrous oxide | N2O | [8 empty] | 43.8318 | MMBtu/MT CH4 | 0 | MMBtu | 6.3e-07 | MT N2O/MMBtu |  | 0 | MT N2O | 310 | CO2e | 0 | MT CO2e
Landfill Gas Flare Venting | Methane | CH4 | [5 empty] | 0 | MT | [8 empty] | 0 | MT CH4 | 21 | CO2e | 0 | MT CO2e
Total CO2e |  |  | 0 | MT CO2e | [14 empty] | Total CO2e |  |  | 0 | MT
Total CO2 (biogenic) |  |  | 0 | MT Biogenic CO2 | [14 empty] | Total CO2 (biogenic) |  |  | 0 | MT
Source 1: U.S. EPA, Inventory of U.S. Greenhouse Gas Emissions and Sinks, see at: http://www.epa.gov/climatechange/emissions/usinventoryreport.html
Source 2: U.S. EPA Climate Leaders Program, Technical Guidance, Direct Emissions from Municipal Solid Waste Landfilling, October 2004, see at: http://www.epa.gov/stateply/documents/resources/mfgrfg.pdf
Source 3: U.S. EPA Climate Leaders Program, Technical Guidance, Offset Project Methodology for Project Type: Landfill Methane Collection and Combustion, see at: http://www.epa.gov/stateply/documents/resources/draft_landfill_offset_protocol.pdf
Note on D9: EPA Inventory of US Greenhouse Gas Emissions and Sinks: 1990-2007, p. A-304, http://www.epa.gov/climatechange/emissions/downloads09/Annex3.pdf
Note on D10: EPA Inventory of US Greenhouse Gas Emissions and Sinks: 1990-2007, p. A-304, http://www.epa.gov/climatechange/emissions/downloads09/Annex3.pdf
Note on B11: The methane correction factor (MCF) accounts for the methane generation potential of the landfill. The amount of methane produced depends in part upon the available oxygen and the level of compaction of the waste. In general, waste in managed sites generates more methane than waste in unmanaged sites. In the US, landfills are assumed to be well-managed, with an MCF of 1. EPA Inventory of US Greenhouse Gas Emissions and Sinks: 1990-2007, p. A-304, http://www.epa.gov/climatechange/emissions/downloads09/Annex3.pdf
Note on D11: EPA Inventory of US Greenhouse Gas Emissions and Sinks: 1990-2007, p. A-304, http://www.epa.gov/climatechange/emissions/downloads09/Annex3.pdf
Note on D12: EPA Inventory of US Greenhouse Gas Emissions and Sinks: 1990-2007, p. A-304, http://www.epa.gov/climatechange/emissions/downloads09/Annex3.pdf
Note on F20: LMI: Default percentage of U.S. landfills with landfill gas collection system from EPA Climate Leaders, Offset Project Methodology Guidance
Note on K20: LMI: Default oxidation value from EPA Climate Leaders, MSW Landfill Guidance.
Note on S22: ALCORN, Jeremey M.: Assumes 100% conversion of CH4 to CO2 via methotropic metabolic pathway - C molecular weight of 12 - CH4 molecular weight of 16 - CO2 molecular weight of 44
Note on G24: LMI: Default landfill gas collection system efficiency from EPA Climate Leaders, MSW Landfill Guidance.
Note on K24: LMI: Default oxidation value from EPA Climate Leaders, MSW Landfill Guidance.
Note on S26: ALCORN, Jeremey M.: Assumes 100% conversion of CH4 to CO2 via methotropic metabolic pathway - C molecular weight of 12 - CH4 molecular weight of 16 - CO2 molecular weight of 44
Note on L28: LMI: HHV value is derived from EPA MRR HHV factor. EPA MRR Biogas HHV value = 0.000841 MMBtu / scf 0.0423 = lb. CH4/scf (at 520R or 60F) or (1/0.0423) 23.641 scf / lb. CH4 0.45359 kg/lb. 1000 MT/ kg This HHV factor was checked against those found in the WRI GHG Protocol and found to be consistent with the range WRI biogas HHV = 0.0123214 MMBtu / kg
Note on R28: LMI: Default based upon U.S. EPA Climate Leaders Guidance.
Note on H29: LMI: Default venting loss from EPA Climate Leaders, MSW Landfill Guidance.
Note on L29: LMI: HHV value is derived from EPA MRR HHV factor. EPA MRR Biogas HHV value = 0.000841 MMBtu / scf 0.0423 = lb. CH4/scf (at 520R or 60F) or (1/0.0423) 23.641 scf / lb. CH4 0.45359 kg/lb. 1000 MT/ kg This HHV factor was checked against those found in the WRI GHG Protocol and found to be consistent with the range WRI biogas HHV = 0.0123214 MMBtu / kg
Note on L30: LMI: HHV value is derived from EPA MRR HHV factor. EPA MRR Biogas HHV value = 0.000841 MMBtu / scf 0.0423 = lb. CH4/scf (at 520R or 60F) or (1/0.0423) 23.641 scf / lb. CH4 0.45359 kg/lb. 1000 MT/ kg This HHV factor was checked against those found in the WRI GHG Protocol and found to be consistent with the range WRI biogas HHV = 0.0123214 MMBtu / kg

## 4.1 Other Data Instructions
INSTRUCTIONS FOR OTHER DATA SHEETS, 4.2 THROUGH 4.4
Sheet 4.2 New Building Designs
Section 109 of EPACT '05 requires that new Federal buildings be designed to achieve energy consumption levels that are at least 30 percent below the levels established in the ASHRAE Standard or the International Energy Conservation Code, as appropriate, if life-cycle cost-effective. DOE published the Interim Final Rule for new Federal building energy efficiency standards in the Federal Register, Vol. 71, No. 232, December 4, 2006, 70275 (see http://www1.eere.energy.gov/femp/pdfs/ fr_notice_cfr433_434_435.pdf). The prevailing private sector standards referenced are ANSI/ASHRAE/IESNA Standard 90.1-2004 for commercial and high-rise multi-family residential buildings and the 2004 Supplement to the IECC for low-rise residential buildings. Both Standard 90.1-2004 and the 2004 IECC are incorporated by reference into the new Federal standards. The new standards may be found in 10 Code of Federal Regulations (CFR) Part 433 for commercial and high-rise multi-family residential buildings and in 10 CFR Part 435 Subpart A for low-rise residential buildings. The quantitative information related to this section will be reported on the agency’s Data Report in Sheet 4.2 and fulfills the statutory reporting requirements to provided: 1. a list of all new Federal buildings owned, operated, or controlled by the Federal agency, for which designs were started since the beginning of FY 2007 (begun since October 1, 2006), and 2. a statement specifying whether the Federal buildings are expected to meet or exceed the Federal building efficiency standards. Note: All new buildings which began the design phase after the beginning of FY 2007 need to be listed. Buildings for which construction was completed in FY 2007 and after do not need to be listed if they were designed prior to FY 2007.
Sheet 4.3 Source Energy Credit
‘‘Source energy’’ is the sum of the energy consumed at a facility to perform a specific function, such as space conditioning, lighting, or water heating and the energy required to generate and deliver that energy, including, but not limited to, power generation, transmission, and distribution losses. The Federal Government shall strive to reduce total energy use as measured at the source of generation and including conversion and transmission losses. To that end, agencies shall undertake life-cycle cost-effective projects in which source energy decreases, even if site-delivered energy use increases (as production is moved on site). In such cases, agencies will receive credit toward energy reduction goals. The reason for the credit is so that agencies are not penalized under the site-delivered energy reduction goals for cost-effective projects where source energy decreases but site-delivered energy increases (i.e., cogeneration projects). See FEMP’s Guidance Providing Credit Toward Energy Efficiency Goals for Cost-Effective Projects Where Source Energy Use Declines, but Site Energy Use Increases (http://www.eere.energy.gov/femp/pdfs/sec502e_%20guidance.pdf) for more information.
Sheet 4.4 Other Data. Tables 1-1 and 1-2
Report the gross square footage of the buildings and facilities in your agency’s inventory for each reporting category. Enter this number in thousands of square feet, rounded to nearest tenth of an integer.
Report the official baseline FY 2003 energy intensity in Btu per gross square foot for each reporting category (Goal-Subject Buildings and Goal-Excluded Facilities). If you are unclear or not sure what the official base year Btu/GSF is for your agency, contact the Federal Energy Management Program.
Purchases of electric and non-electric renewable energy are now handled in a separate renewable energy worksheet. This workbook will provide Goal and Excluded RE credit totals to enter into cells F12 and F20 respectively.
To finish tables 1-1 and 1-2, cells F14 and F22 will be populated with data entered into the “Source Energy Savings Credit” worksheet. Total energy costs for Goal and Excluded buildings should be entered into cells F16 and F24 respectively.
Sheet 4.4 Table 1-3. Water Use Intensity and Cost
For buildings and facilities subject to the water goal, report the amount of annual water consumption of the agency in millions of gallons and annual costs (including sewer fees, etc.) incurred directly from the water consumption in thousands of dollars. Enter the associated facility gross square footage in thousands of gross square feet (if different from square footage of energy consuming facilities). Also report the approximate percentage of reported water consumption that is estimated. Note whether the water intensity baseline is considered preliminary or final.
For more information, refer to DOE’s supplemental guidance document, Establishing Baseline and Meeting Water Conservation Goals of Executive Order 13423 on the FEMP website: http://www1.eere.energy.gov/femp/program/waterefficiency_goalguidance.html
Sheet 4.4 Table 2-1. Direct agency obligations
These are obligations for energy or water efficiency incurred from appropriated funds, revolving fund accounts, or other accounts that belong to your agency; for example, obligations for purchases of compact fluorescent lights to replace incandescent bulbs, or replacement chillers paid for directly by your agency rather than through an energy savings performance contract. They do not include anything to be paid for or financed by a third party (e.g., a utility or energy-savings performance contractor). Report training data separately in table 2-6. Provide information on the funds your agency obligated or plans to obligate for each reporting year. Enter amounts in thousands of dollars rounded to the nearest tenth of an integer.
NOTE: If your agency is financing all or part of a project(s) through an Enhanced Use Lease(s), please contact FEMP for assistance in reporting this information.
Sheet 4.4 Table 2-2. Energy savings performance contracts
Energy savings performance contracts (ESPCs) are contracts that allow a private-sector energy services company (ESCO) to perform energy-efficiency improvements at a government facility using private financing, rather than the government paying for the work directly. The ESP contracts provide that the contractor guarantees a certain level of energy cost savings, and based on that guarantee, the government will pay the contractor over the agreed number of years amounts that cannot exceed the guaranteed savings in any year until the improvements have been paid off, including interest. Any negotiated performance period services provided by the ESP contractor, such as M&V and maintenance, are also paid for by the government over the term from within the guaranteed savings. ESPCs allow agencies to undertake more and larger efficiency improvements than their budgets might otherwise allow.
The first line of Table 2-2 will show the total number of new ESPC projects awarded by your agency during the reporting year. This includes delivery orders awarded under DOE Super ESPC blanket contracts and Department of Defense agency blanket contracts as well as site-specific ESPCs and shared energy savings contracts awarded by the U.S. Postal Service. DOE will make available to agencies data on their activity under its Super ESPC contracts to assist in compiling this table. Report new ESPCs signed during the reporting year, in the “number/thou $” column. (Agencies should treat major modifications to existing contracts/delivery orders as new task/delivery orders in cases where the modifications significantly add work, investment value, and savings.) On the same line, in the “Million Btu” column, enter the total of the average annual energy savings anticipated from all ESPC projects awarded during the year, in millions of site-delivered Btu.
On the second line, enter the total investment value of new ESPCs signed during the reporting year. The investment value of an ESPC task/delivery order is the implementation price (for survey, study, design, construction, commissioning to acceptance, and markup—which includes indirect costs, such as overhead and profit) an ESCO charges to develop and implement the project. Excluded are the government payments (from guaranteed savings) to the contractor during the performance period term for debt repayment (principal and interest) and services (M&V, maintenance, etc.) Also excluded are the government’s administration costs, which agency budget offices will identify on the Circular A-11 form.
On the third line, enter the amount privately financed as a result of new ESPCs signed during the reporting year. The amount privately financed under an ESPC task/delivery order is the permanent financing principal borrowed to implement the project. It equals the investment value, less any utility or systems benefit administrator rebates or incentives, less any government pre-performance period payments, and plus any capitalized interest costs (e.g., construction period interest).
On the fourth line, enter the cumulative guaranteed cost savings of all of the ESPCs you reported on the previous three lines. Each ESPC has a schedule of cost savings to energy and related O&M budgets guaranteed by the ESCO. From these schedules, enter the sum of each year’s guaranteed cost savings.
On the fifth line, report the sum of each awarded ESPC task/delivery order’s total award value (contract price). This is obtainable from the schedule of fixed contractor payments that will be used by the ESCO for debt repayment and performance period services. For the fourth and fifth lines, report the actual contract-negotiated guaranteed cost savings and contract prices in nominal costs. Do not discount each year’s amounts to the present year value.
The last line is the total amount your agency paid or will pay to ESPC contractors during the reporting year as a consequence of all ESPCs signed to date.
Table 2-3. Utility energy services contracts
Utility energy service contracts (UESCs) are similar to ESPCs, except the work is performed by utilities (electric or gas) serving your agency's site. With a UESC, the utility arranges financing to cover all or a portion of the capital costs of the project. Then the utility is repaid over the contract term from the cost savings generated by the energy efficiency measures. These contracts can either be negotiated directly by the site, placed through an existing “area-wide agreement” the utility has with the General Services Administration, or established through a “basic ordering agreement” (more generally used by Department of Defense).
The first line of Table 2-3 will show the total number of new UESC projects awarded by your agency during the reporting year. Report only new UESCs signed during that year, in the “number/thou $” column. On the same line, in the “Million Btu” column, enter the average annual site energy savings anticipated from the UESCs awarded during the year, in millions of site Btu.
On the second line, enter the total investment value of new UESCs signed during the reporting year. (See instructions for ESPCs above for clarification of investment value.)
On the third line, enter the amount privately financed as a result of new UESCs signed during the year. (See instructions for ESPCs above for clarification of amount privately financed.)
On the fourth line, enter the cumulative cost savings of all of the UESCs you reported on the previous three lines. Each UESC has a schedule of cost savings to energy and related O&M budgets estimated by the utility/contractor. From these schedules, enter the sum of each year’s cost savings.
On the fifth line, report the sum of each awarded UESC’s total award value (contract price). This is obtainable from the schedule of fixed payments that will be used by the utility for debt repayment and performance period services. For the fourth and fifth lines, report the actual contract-negotiated cost savings and contract prices in nominal costs. Do not discount each year’s amounts to the present year value.
The last line is the total amount your agency paid or will pay to utilities/contractors during the reporting year as a consequence of all UESCs signed to date.
Sheet 4.4 Table 2-4a to 2-4c. Metering of Electricity, Natural Gas and Steam
Report the cumulative number of appropriate buildings in FY 2010 that are individually metered for electricity with standard electricity (2-4a), natural gas (2-4b) and steam (2-4c) meters or advanced meters along with the percentage of the agency’s total consumption represented by the metered buildings. If a building has both standard and advanced meters installed, only report that building once under the advanced meters column. Also enter this information for cumulative standard and advanced meter installations in appropriate buildings that are planned for accomplishment in FY 2011-2013. For the purposes of OMB Energy Scorecard rating, metering progress will be measured in terms of percentage of total appropriate buildings metered. Enter the total number of buildings in the agency’s inventory for which separate electric meters are appropriate. For more information on electricity metering, refer to FEMP’s Guidance for Electric Metering in Federal Buildings (http://www1.eere.energy.gov/femp/pdfs/adv_metering.pdf).
Sheet 4.4 Table 2-5. Federal Building Energy Efficiency Standards
This table is automatically populated with the information entered in Sheet 4.2 New Building Designs.
Sheet 4.4 Table 2-6. Training
Enter the number of Federal personnel or on-site contractors in your agency who received or are expected to receive energy management training in each year, and also enter your expenditures (or budget) during each of those years for energy management training. When counting the number of people who received training, include only people who received organized instruction (i.e., seminars, workshops, conferences), not those who received general-information items like flyers reminding people to turn out lights and turn off computers. The cost of such general information items intended to raise energy awareness among all employees can be included in the training budget entries, however. Travel costs associated with this training should also be included in the cost of the training.

## 4.2 New Building Designs
Department of X
List of New Federal Building Designs and Construction
(Note: Only new buildings which began the design phase after the beginning of FY 2007 need to be listed. Buildings for which construction was completed in FY 2007 and after do not need to be listed if they were designed prior to FY 2007.)
New Construction Project Information |  |  | Design |  |  | Completed New Construction
Project ID | Building Name | Location (City, State) | Design Started (FY) | Percentage below ANSI/ASHRAE/IESNA Standard 90.1--2004 in terms of energy use | If not at least 30% below ANSI/ASHRAE/IESNA Standard 90.1--2004, will design achieve maximum level of energy efficiency that is life-cycle cost-effective? | Date Construction Completed (FY) | In terms of energy use, percentage below ANSI/ASHRAE/IESNA Standard 90.1--2004 achieved
|  |  | 20?? | 0% | Yes or No | 20?? | 0%
|  | Total new building designs started since beginning of FY 2007: | 0
Total new building designs started since beginning of FY 2007 expected to be 30% more energy efficient than relevant code, where life-cycle cost effective: |  |  | 0

## 4.3 Source Energy Credit
AGENCY COMPILATION WORKSHEET FOR CREDIT FOR PROJECTS THAT INCREASE SITE ENERGY USE BUT SAVE SOURCE ENERGY
(See http://www.eere.energy.gov/femp/pdfs/sec502e_%20guidance.pdf)
EPACT Goal Subject Buildings
Name of Project Saving Source Energy in Current Fiscal Year (insert additional rows as necessary) | Annual Site Energy Increase with the Project | Annual Source Energy Saved with the Project | Adjustment to Annual Site Energy
| (Million Btu) | (Million Btu) | (Million Btu)
Project No. 1 | 0 | 0 | 0
Project No. 2 | 0 | 0 | 0
Project No. 3 | 0 | 0 | 0
Totals | 0 | 0 | 0
EPACT Excluded Facilities
Name of Project Saving Source Energy in Current Fiscal Year (insert additional rows as necessary) | Annual Site Energy Increase with the Project | Annual Source Energy Saved with the Project | Adjustment to Annual Site Energy
| (Million Btu) | (Million Btu) | (Million Btu)
Project No. 1 | 0 | 0 | 0
Project No. 2 | 0 | 0 | 0
Project No. 3 | 0 | 0 | 0
Totals | 0 | 0 | 0
Note on D5: (Generally kWh of Grid Electricity Displaced Times 8,438 Btu/kWh)
Note on D14: (Generally kWh of Grid Electricity Displaced Times 8,438 Btu/kWh)

## 4.4 Other Data
OTHER SUSTAINABILITY AND EFFICIENCY DATA
Agency: | Department of X |  | FY 2010 | Prepared by:
Date: |  |  |  | Phone:
PART 1: ENERGY INTENSITY/WATER CONSUMPTION AND COST DATA
1-1. NECPA/EISA Energy Goal Subject Buildings
FY 2010 Goal Subject Buildings Gross Square Feet (Thousands) |  | 0 |  | Total Delivered Btu (Billion Btu) | 1e-06
FY 2007 Goal Subject Buildings Gross Square Feet (Thousands) |  | 0 |  | Btu/GSF: | 0
|  |  |  | Goal Building RE Credit (BBtu): | 0
Goal Subject Buildings FY 2003 Baseline (Btu/GSF) |  | 0 |  | Btu/GSF w/ RE Purchase Credit: | 0
|  |  |  | Source Energy Savings Credit | 0
|  |  |  | Btu/GSF w/ RE & Source Btu Credit: | 0
|  |  |  | Goal Building Energy Costs (thou.) | 0
1-2. NECPA/EISA Energy Goal Excluded Facilities
FY 2010 Excluded Facilities Gross Square Feet (Thousands) |  | 0 |  | Total Delivered Btu (Billion Btu) | 1e-06
FY 2007 Excluded Facilities Gross Square Feet (Thousands) |  | 0 |  | Btu/GSF: | 0
|  |  |  | Excluded Building RE Credit (BBtu): | 0
Goal Excluded Facilities FY 2003 Baseline (Btu/GSF) |  | 0 |  | Btu/GSF w/ RE Purchase Credit: | 0
|  |  |  | Source Energy Savings Credit | 0
|  |  |  | Btu/GSF w/ RE & Source Btu Credit: | 0
|  |  |  | Excluded Building Energy Costs (thou.) | 0
1-3. WATER USE INTENSITY AND COST
Water Type | Consumption Units | Annual Consumption | Annual Cost (Thou. $) | Unit Cost ($) |  | % of Consumption that is Estimated
Potable | Thous. Gal. | 0 | 0 | #DIV/0! | Thous. Gal. | 0%
ILA/Non-Potable Freshwater | Thous. Gal. | 0 | 0 | #DIV/0! | Thous. Gal. | 0%
| Total Freshwater: | 0 | 0 |  | Percent Estimated: | #DIV/0!
FY 2010 Gross Square Feet (Thousands) |  | 0 |  | FY 2010 Gal/GSF | #DIV/0!
FY 2007 Total Potable Water Consumption (Thous. Gal.) |  | 0 |  | Gal/GSF % Change from FY 2007 | #DIV/0!
FY 2007 Gross Square Feet (Thousands) |  | 0
Is the FY 2007 water intensity baseline preliminary or final? |  | Enter Status
PART 2: ENERGY EFFICIENCY IMPROVEMENTS
2-1. DIRECT AGENCY OBLIGATIONS
|  | FY 2010 |  | Projected FY 2011
|  | (Million Btu) | (Thou. $) | (Million Btu) | (Thou. $)
Direct obligations for facility energy efficiency improvements, including facility surveys/audits |  |  | 0 |  | 0
Estimated annual savings anticipated from obligations |  | 0 | 0 | 0 | 0
2-2. ENERGY SAVINGS PERFORMANCE CONTRACTS (ESPC)
|  | Annual savings (Million Btu) | (number/Thou. $)
Number of ESPC Task/Delivery Orders awarded in fiscal year & annual energy (MMBTU) savings. |  | 0 | 0
Investment value of ESPC Task/Delivery Orders awarded in fiscal year. |  |  | 0
Amount privately financed under ESPC Task/Delivery Orders awarded in fiscal year. |  |  | 0
Cumulative guaranteed cost savings of ESPCs awarded in fiscal year relative to the baseline spending. |  |  | 0
Total contract award value of ESPCs awarded in fiscal year (sum of contractor payments for debt repayment, M&V, and other negotiated performance period services). |  |  | 0
Total payments made to all ESPC contractors in fiscal year. |  |  | 0
2-3. UTILITY ENERGY SERVICES CONTRACTS (UESC)
|  | Annual savings (Million Btu) | (number/Thou. $)
Number of UESC Task/Delivery Orders awarded in fiscal year & annual energy (MMBTU) savings. |  | 0 | 0
Investment value of UESC Task/Delivery Orders awarded in fiscal year. |  |  | 0
Amount privately financed under UESC Task/Delivery Orders awarded in fiscal year. |  |  | 0
Cumulative cost savings of UESCs awarded in fiscal year relative to the baseline spending. |  |  | 0
Total contract award value of UESCs awarded in fiscal year (sum of payments for debt repayment and other negotiated performance period services). |  |  | 0
Total payments made to all UESC contractors in fiscal year. |  |  | 0
2-4a. METERING OF ELECTRICITY USE
(Note: If a building has an advanced and a standard meter, then only account for the advanced meter.)
Date of latest metering plan (enter "none" if no plan has been developed): |  |  |  | MM/DD/YYYY
| Standard Meters |  | Advanced Meters |  | Appropriate Buildings
Fiscal Year | Cumulative # of Buildings Metered | Cumulative % of Electricity Metered | Cumulative # of Buildings Metered | Cumulative % of Electricity Metered | # of Appropriate Buildings for Metering | Cumulative % of Buildings Metered
2010 Report | 0 | 0% | 0 | 0% | 0 | #DIV/0!
2011 Planned | 0 | 0% | 0 | 0% | 0 | #DIV/0!
2012 Planned | 0 | 0% | 0 | 0% | 0 | #DIV/0!
2013 Planned | 0 | 0% | 0 | 0% | 0 | #DIV/0!
2-4b. METERING OF NATURAL GAS USE
| Standard Meters |  | Advanced Meters |  | Appropriate Buildings
Fiscal Year | Cumulative # of Buildings Metered | Cumulative % of Natural Gas Metered | Cumulative # of Buildings Metered | Cumulative % of Natural Gas Metered | # of Appropriate Buildings for Metering | Cumulative % of Buildings Metered
2010 Report | 0 | 0% | 0 | 0% | 0 | #DIV/0!
2011 Planned | 0 | 0% | 0 | 0% | 0 | #DIV/0!
2012 Planned | 0 | 0% | 0 | 0% | 0 | #DIV/0!
2013 Planned | 0 | 0% | 0 | 0% | 0 | #DIV/0!
2-4c. METERING OF STEAM USE
| Standard Meters |  | Advanced Meters |  | Appropriate Buildings
Fiscal Year | Cumulative # of Buildings Metered | Cumulative % of Steam Metered | Cumulative # of Buildings Metered | Cumulative % of Steam Metered | # of Appropriate Buildings for Metering | Cumulative % of Buildings Metered
2010 Report | 0 | 0% | 0 | 0% | 0 | #DIV/0!
2011 Planned | 0 | 0% | 0 | 0% | 0 | #DIV/0!
2012 Planned | 0 | 0% | 0 | 0% | 0 | #DIV/0!
2013 Planned | 0 | 0% | 0 | 0% | 0 | #DIV/0!
2-5. FEDERAL BUILDING ENERGY EFFICIENCY STANDARDS
Number of New Building Designs
Total new building designs started since beginning of FY 2007: |  |  |  | 0
Total new building designs started since beginning of FY 2007 that are expected to be 30 percent more energy efficient than relevant code, where life-cycle cost effective: |  |  |  | 0
Percent
Percent of new building designs started since beginning of FY 2007 that are expected to be 30 percent more energy efficient than relevant code, where life-cycle cost effective: |  |  |  | #DIV/0!
2-6. TRAINING
|  | (number) | (Thou. $)
Number of personnel trained in FY 2010/Expenditure |  | 0 | 0
Note on A29: To match Industrial, Landscaping and Agricultural water from EO13514
Note on E31: Potable water intensity only.
Note on E32: Percent change for potable water intensity only.

## 4.5 Performance Summary
Department of X | FY 2010 Energy Management Performance Summary
Goal Performance
Energy Management Requirement | FY 2003 Btu/GSF | FY 2010 Btu/GSF | Percent Change 2003 - 2010 | FY 2010 Goal Target
Reduction in energy intensity in facilities subject to the NECPA/E.O. 13423 goals | 0 | 0 | #DIV/0! | -15%
Renewable Energy Requirement | Renewable Electricity Use (MWH) | Total Electricity Use (MWH) | Percentage | FY 2010 Goal Target
Eligible renewable electricity use as a percentage of total electricity use | 0 | 0 | #DIV/0! | 5%
Water Intensity Reduction Goal | FY 2007 Gallon/GSF | FY 2010 Gallon/GSF | Percent Change 2007 - 2010 | FY 2010 Goal Target
Reduction in potable water consumption intensity | #DIV/0! | #DIV/0! | #DIV/0! | -6%
Metering of Electricity Use | Cumulative # of Buildings Metered | Cumulative % of Electricity Metered | Cumulative % of Appropriate Buildings Metered | FY 2012 Goal Target
Standard Electricity Meters in FY 2010 | 0 | 0% | #DIV/0! | 100%
Advanced Electricity Meters in FY 2010 | 0 | 0% | #DIV/0! | Maximum Extent Practicable
Total Electricity Meters in FY 2010 | 0 | 0% | #DIV/0!
Federal Building Energy Efficiency Standards | Percent of New Building Designs | FY 2007 forward Goal Target
Percent of new building designs started since beginning of FY 2007 that are 30 percent more energy efficient than relevant code, where life-cycle cost effective: | #DIV/0! | 100%
Investments in Energy and Water Management
Sources of Investment | Investment Value (Thou. $) | Anticipated Annual Savings (Million Btu)
Direct obligations for facility energy efficiency improvements | 0 | 0
Investment value of ESPC Task/Delivery Orders awarded in fiscal year | 0 | 0
Investment value of UESC Task/Delivery Orders awarded in fiscal year | 0 | 0
Total | 0 | 0
Percentage
Total investment as a percentage of total facilty energy costs | #DIV/0!
Financed (ESPC/UESC) investment as a percentage of total facilty energy costs | #DIV/0!
Note on E15: OMB's Target for Green Status in FY 2009 is 25% of appropriate buildings to be individually metered (standard or advanced).

## 4.6 GHG Results Summary
FEMP Energy and GHG Reporting Tool: Results Summary |  | FY 2010
Scope and Category | Total Quantity Emitted GHG Target Subject (MT CO2e) | Total Quantity Emitted GHG Target Excluded (MT CO2e) | Total Quantity Emitted International (MT CO2e) | Total Quantity Emitted (MT CO2e) | Total Quantity Emitted Biogenic CO2 (MT)
Scope 1: Stationary Combustion: EISA 2007 Goal Subject and Excluded Building Energy Consumption | 0 | 0 | 0 | 0 | 0
Scope 1 Mobile Emissions: Vehicles and Equipment | 0 | 0 | 0 | 0 | 0
Scope 1 Mobile Emissions: FAST | 0 | 0 | 0 | 0 | 0
Scope 1 Fugitive Emissions: Fugitive Fluorinated Gases and Other Fugitive Emissions | 0 | 0 | 0 | 0
Scope 1 Fugitive Emissions: On-site Wastewater Treatment*** | 0 |  |  | 0 | 0
Scope 1 Fugitive Emissions: On-site Landfills and Municipal Solid Waste Facilities*** | 0 |  |  | 0 | 0
Scope 1: Industrial Process Emissions By Process | 0 | 0 | 0 | 0
Subtotal Scope 1 | 0 | 0 | 0 | 0 | 0
Scope 2: Purchased Electricity Consumption | 0 | 0 | 0 | 0 | 0
Scope 2: Purchased Renewable Energy Biomass Emissions | 0 |  |  | 0 | 0
Scope 2 Indirect Emissions: Purchased Steam and Hot Water (Includes Transmission and Distribution Losses) | 0 | 0 | 0 | 0 | 0 |  | _
Scope 2 Indirect Emissions: Purchased Chilled Water (Includes Transmission and Distribution Losses) | 0 | 0 | 0 | 0 | 0
Scope 2: Indirect Emissions: Purchased CHP Electricity, Steam & Hot Water | 0 | 0 | 0 | 0
Subtotal Scope 2 | 0 | 0 | 0 | 0 | 0
Scope 2: Reductions from Renewable Energy Use | 0 |  |  | 0
Subtotal Scope 1 & 2 | 0 | 0 | 0 | 0 | 0
Scope 3: Transmission and Distribution (T&D) Losses | 0 | 0 | 0 | 0 | 0
Scope 3: Biomass Generated with No RECs | 0 | 0 |  | 0 | 0
Scope 3: Federal Employee Business Air Travel** | 0 |  |  | 0
Scope 3: Federal Employee Business Ground Travel*** | 0 |  |  | 0
Scope 3: Federal Employee Commuting*** | 0 |  |  | 0
Scope 3: Contracted Wastewater Treatment*** | 0 |  |  | 0 | 0
Scope 3: Contracted Municipal Solid Waste Disposal*** | 0 |  |  | 0 | 0
Scope 3: Renewable Energy Generated with No RECs | 0 |  |  | 0
Subtotal Scope 3 | 0 | 0 | 0 | 0 | 0
Total | 0 | 0 | 0 | 0 | 0
*Domestic Only **GHG Target Subject Only ***GHG Target Subject Domestic Only
Scope 1 Stationary Combustion Emissions: EISA 2007 Goal Subject and Excluded Building Energy Consumption
Energy / Material / Process Type | Category | Subcategory | Fuel / Material | Annual Consumption GHG Target Subject | Annual Consumption GHG Target Excluded | Annual Consumption International | Total Annual Consumption | Unit of Measure | Cost (Thou. $) | Unit Cost | Unit of Measure | Total Energy Consumed (BBTU) | Total Quantity Emitted GHG Target Subject (MT CO2e) | Total Quantity Emitted GHG Target Excluded (MT CO2e) | Total Quantity Emitted International (MT CO2e) | Total Quantity Emitted (MT CO2e) | Total Quantity Emitted Biogenic CO2 (MT)
EISA 2007 Goal Subject
Coal | Goal Subject |  | Coal - Anthracite | 0 | 0 | 0 | 0 | Short Tons | 0 |  | $/Short Tons | 0 | 0.0 | 0.0 | 0.0 | 0
Coal | Goal Subject |  | Coal - Bituminous | 0 | 0 | 0 | 0 | Short Tons | 0 |  | $/Short Tons | 0 | 0.0 | 0.0 | 0.0 | 0
Coal | Goal Subject |  | Coal - Subbituminous | 0 | 0 | 0 | 0 | Short Tons | 0 |  | $/Short Tons | 0 | 0.0 | 0.0 | 0.0 | 0
Coal | Goal Subject |  | Coal - Lignite | 0 | 0 | 0 | 0 | Short Tons | 0 |  | $/Short Tons | 0 | 0.0 | 0.0 | 0.0 | 0
Coal | Goal Subject |  | Coal - Coke | 0 | 0 | 0 | 0 | Short Tons | 0 |  | $/Short Tons | 0 | 0.0 | 0.0 | 0.0 | 0
Coal | Goal Subject |  | Coal - Mixed (Commercial sector) | 0 | 0 | 0 | 0 | Short Tons | 0 |  | $/Short Tons | 0 | 0.0 | 0.0 | 0.0 | 0
Coal | Goal Subject |  | Coal - Mixed (Industrial coking) | 0 | 0 | 0 | 0 | Short Tons | 0 |  | $/Short Tons | 0 | 0.0 | 0.0 | 0.0 | 0
Coal | Goal Subject |  | Coal - Mixed (Industrial sector) | 0 | 0 | 0 | 0 | Short Tons | 0 |  | $/Short Tons | 0 | 0.0 | 0.0 | 0.0 | 0
Coal | Goal Subject |  | Coal - Mixed (Electric Power sector) | 0 | 0 | 0 | 0 | Short Tons | 0 |  | $/Short Tons | 0 | 0.0 | 0.0 | 0.0 | 0
Fuel Oil | Goal Subject |  | Distillate Fuel Oil No. 2 | 0 | 0 | 0 | 0 | Thou. Gallon | 0 |  | $/Gallon | 0 | 0.0 | 0.0 | 0.0 | 0
Fuel Oil | Goal Subject |  | Distillate Fuel Oil No. 1 | 0 | 0 | 0 | 0 | Thou. Gallon | 0 |  | $/Gallon | 0 | 0.0 | 0.0 | 0.0 | 0
Fuel Oil | Goal Subject |  | Distillate Fuel Oil No. 4 | 0 | 0 | 0 | 0 | Thou. Gallon | 0 |  | $/Gallon | 0 | 0.0 | 0.0 | 0.0 | 0
Fuel Oil | Goal Subject |  | Residual Fuel Oil No. 5 | 0 | 0 | 0 | 0 | Thou. Gallon | 0 |  | $/Gallon | 0 | 0.0 | 0.0 | 0.0 | 0
Fuel Oil | Goal Subject |  | Residual Fuel Oil No. 6 | 0 | 0 | 0 | 0 | Thou. Gallon | 0 |  | $/Gallon | 0 | 0.0 | 0.0 | 0.0 | 0
LPG | Goal Subject |  | Liquefied petroleum gases (LPG) | 0 | 0 | 0 | 0 | Thou. Gallon | 0 |  | $/Gallon | 0 | 0.0 | 0.0 | 0.0 | 0
Natural Gas | Goal Subject |  | Natural Gas | 0 | 0 | 0 | 0 | Thou. SCF | 0 |  | $/SCF | 0 | 0.0 | 0.0 | 0.0 | 0
MSW, Input BTUs |  |  | MSW, Input BTUs |  |  |  |  | Short Tons | 0 | 0 | Short Tons | 0 | 0 |  |  | 0 | 0
MSW for Purchased Steam, Output BTUs |  |  | MSW for Purchased Steam, Output BTUs |  |  |  |  | Short Tons | 0 | 0 | Short Tons | 0 | 0 |  |  | 0 | 0
Wood and wood residuals |  |  | Wood and wood residuals |  |  |  |  | Short Tons | 0 | 0 | Short Tons | 0 | 0 |  |  | 0 | 0
Agricultural byproducts |  |  | Agricultural byproducts |  |  |  |  | Short Tons | 0 | 0 | Short Tons | 0 | 0 |  |  | 0 | 0
Peat |  |  | Peat |  |  |  |  | Short Tons | 0 | 0 | Short Tons | 0 | 0 |  |  | 0 | 0
Solid byproducts |  |  | Solid byproducts |  |  |  |  | Short Tons | 0 | 0 | Short Tons | 0 | 0 |  |  | 0 | 0
Biogas (captured methane) |  |  | Biogas (captured methane) |  |  |  |  | Standard Cubic Feet (scf) | 0 | 0 | Standard Cubic Feet (scf) | 0 | 0 |  |  | 0 | 0
Ethanol (100%) |  |  | Ethanol (100%) |  |  |  |  | Gallons | 0 | 0 | Gallons | 0 | 0 |  |  | 0 | 0
Biodiesel (100%) |  |  | Biodiesel (100%) |  |  |  |  | Gallons | 0 | 0 | Gallons | 0 | 0 |  |  | 0 | 0
Rendered animal fat |  |  | Rendered animal fat |  |  |  |  | Gallons | 0 | 0 | Gallons | 0 | 0 |  |  | 0 | 0
Vegetable oil |  |  | Vegetable oil |  |  |  |  | Gallons | 0 | 0 | Gallons | 0 | 0 |  |  | 0 | 0
Solar Thermal (including water and space conditioning) |  |  | Solar Thermal (including water and space conditioning) |  |  |  |  | Million BTUs | 0 | 0 | Million BTUs | 0 | 0 | 0 | 0 | 0 | 0
Geothermal |  |  | Geothermal |  |  |  |  | Million BTUs | 0 | 0 | Million BTUs | 0 | 0 | 0 | 0 | 0 | 0
Ground Source Heat Pumps |  |  | Ground Source Heat Pumps |  |  |  |  | Million BTUs | 0 | 0 | Million BTUs | 0 | 0 | 0 | 0 | 0 | 0
Mechanical (i.e., direct water pumping) |  |  | Mechanical (i.e., direct water pumping) |  |  |  |  | Million BTUs | 0 | 0 | Million BTUs | 0 | 0 | 0 | 0 | 0 | 0
Daylighting |  |  | Daylighting |  |  |  |  | Million BTUs | 0 | 0 | Million BTUs | 0 | 0 | 0 | 0 | 0 | 0
Other | Goal Subject |  | [Select Fuel] | 0 | 0 | 0 | 0 | [Enter UOM] | 0 |  | $/Unit | 0 | 0.0 | 0.0 | 0.0 | 0
Other | Goal Subject |  | [Select Fuel] | 0 | 0 | 0 | 0 | [Enter UOM] | 0 |  | $/Unit | 0 | 0.0 | 0.0 | 0.0 | 0
Other | Goal Subject |  | [Select Fuel] | 0 | 0 | 0 | 0 | [Enter UOM] | 0 |  | $/Unit | 0 | 0.0 | 0.0 | 0.0 | 0
Other | Goal Subject |  | [Select Biofuel] | 0 | 0 | 0 | 0 | [Enter UOM] | 0 | [Copy Formula] | [Enter UOM] | 0 | 0.0 | 0.0 | 0.0 | 0 | 0
Other | Goal Subject |  | [Select Biofuel] | 0 | 0 | 0 | 0 | [Enter UOM] | 0 | [Copy Formula] | [Enter UOM] | 0 | 0.0 | 0.0 | 0.0 | 0 | 0
Other | Goal Subject |  | [Select Biofuel] | 0 | 0 | 0 | 0 | [Enter UOM] | 0 | [Copy Formula] | [Enter UOM] | 0 | 0.0 | 0.0 | 0.0 | 0 | 0
CEMS | Goal Subject |  | [Enter Plant and Fuel] | 0 | 0 | 0 | 0 | Billion BTUs | 0 |  | $/MMBtu | 0 | 0.0 | 0.0 | 0.0 | 0 | 0
CEMS | Goal Subject |  | [Enter Plant and Fuel] | 0 | 0 | 0 | 0 | Billion BTUs | 0 |  | $/MMBtu | 0 | 0.0 | 0.0 | 0.0 | 0 | 0
CEMS | Goal Subject |  | [Enter Plant and Fuel] | 0 | 0 | 0 | 0 | Billion BTUs | 0 |  | $/MMBtu | 0 | 0.0 | 0.0 | 0.0 | 0 | 0
[12 empty] | Subtotal | 0 | 0 | 0 | 0 | 0
EISA 2007 Goal Excluded
Coal | Goal Subject |  | Coal - Anthracite | 0 | 0 | 0 | 0 | Short Tons | 0 |  | $/Short Tons | 0 | 0.0 | 0.0 | 0.0 | 0
Coal | Goal Subject |  | Coal - Bituminous | 0 | 0 | 0 | 0 | Short Tons | 0 |  | $/Short Tons | 0 | 0.0 | 0.0 | 0.0 | 0
Coal | Goal Subject |  | Coal - Subbituminous | 0 | 0 | 0 | 0 | Short Tons | 0 |  | $/Short Tons | 0 | 0.0 | 0.0 | 0.0 | 0
Coal | Goal Subject |  | Coal - Lignite | 0 | 0 | 0 | 0 | Short Tons | 0 |  | $/Short Tons | 0 | 0.0 | 0.0 | 0.0 | 0
Coal | Goal Subject |  | Coal - Coke | 0 | 0 | 0 | 0 | Short Tons | 0 |  | $/Short Tons | 0 | 0.0 | 0.0 | 0.0 | 0
Coal | Goal Subject |  | Coal - Mixed (Commercial sector) | 0 | 0 | 0 | 0 | Short Tons | 0 |  | $/Short Tons | 0 | 0.0 | 0.0 | 0.0 | 0
Coal | Goal Subject |  | Coal - Mixed (Industrial coking) | 0 | 0 | 0 | 0 | Short Tons | 0 |  | $/Short Tons | 0 | 0.0 | 0.0 | 0.0 | 0
Coal | Goal Subject |  | Coal - Mixed (Industrial sector) | 0 | 0 | 0 | 0 | Short Tons | 0 |  | $/Short Tons | 0 | 0.0 | 0.0 | 0.0 | 0
Coal | Goal Subject |  | Coal - Mixed (Electric Power sector) | 0 | 0 | 0 | 0 | Short Tons | 0 |  | $/Short Tons | 0 | 0.0 | 0.0 | 0.0 | 0
Fuel Oil | Goal Subject |  | Distillate Fuel Oil No. 2 | 0 | 0 | 0 | 0 | Thou. Gallon | 0 |  | $/Gallon | 0 | 0.0 | 0.0 | 0.0 | 0
Fuel Oil | Goal Subject |  | Distillate Fuel Oil No. 1 | 0 | 0 | 0 | 0 | Thou. Gallon | 0 |  | $/Gallon | 0 | 0.0 | 0.0 | 0.0 | 0
Fuel Oil | Goal Subject |  | Distillate Fuel Oil No. 4 | 0 | 0 | 0 | 0 | Thou. Gallon | 0 |  | $/Gallon | 0 | 0.0 | 0.0 | 0.0 | 0
Fuel Oil | Goal Subject |  | Residual Fuel Oil No. 5 | 0 | 0 | 0 | 0 | Thou. Gallon | 0 |  | $/Gallon | 0 | 0.0 | 0.0 | 0.0 | 0
Fuel Oil | Goal Subject |  | Residual Fuel Oil No. 6 | 0 | 0 | 0 | 0 | Thou. Gallon | 0 |  | $/Gallon | 0 | 0.0 | 0.0 | 0.0 | 0
LPG | Goal Subject |  | Liquefied petroleum gases (LPG) | 0 | 0 | 0 | 0 | Thou. Gallon | 0 |  | $/Gallon | 0 | 0.0 | 0.0 | 0.0 | 0
Natural Gas | Goal Subject |  | Natural Gas | 0 | 0 | 0 | 0 | Thou. SCF | 0 |  | $/SCF | 0 | 0.0 | 0.0 | 0.0 | 0
MSW, Input BTUs |  |  | MSW, Input BTUs |  |  |  |  | Short Tons | 0 | 0 | Short Tons | 0 | 0 |  |  | 0 | 0
MSW for Purchased Steam, Output BTUs |  |  | MSW for Purchased Steam, Output BTUs |  |  |  |  | Short Tons | 0 | 0 | Short Tons | 0 | 0 |  |  | 0 | 0
Wood and wood residuals |  |  | Wood and wood residuals |  |  |  |  | Short Tons | 0 | 0 | Short Tons | 0 | 0 |  |  | 0 | 0
Agricultural byproducts |  |  | Agricultural byproducts |  |  |  |  | Short Tons | 0 | 0 | Short Tons | 0 | 0 |  |  | 0 | 0
Peat |  |  | Peat |  |  |  |  | Short Tons | 0 | 0 | Short Tons | 0 | 0 |  |  | 0 | 0
Solid byproducts |  |  | Solid byproducts |  |  |  |  | Short Tons | 0 | 0 | Short Tons | 0 | 0 |  |  | 0 | 0
Biogas (captured methane) |  |  | Biogas (captured methane) |  |  |  |  | Standard Cubic Feet (scf) | 0 | 0 | Standard Cubic Feet (scf) | 0 | 0 |  |  | 0 | 0
Ethanol (100%) |  |  | Ethanol (100%) |  |  |  |  | Gallons | 0 | 0 | Gallons | 0 | 0 |  |  | 0 | 0
Biodiesel (100%) |  |  | Biodiesel (100%) |  |  |  |  | Gallons | 0 | 0 | Gallons | 0 | 0 |  |  | 0 | 0
Rendered animal fat |  |  | Rendered animal fat |  |  |  |  | Gallons | 0 | 0 | Gallons | 0 | 0 |  |  | 0 | 0
Vegetable oil |  |  | Vegetable oil |  |  |  |  | Gallons | 0 | 0 | Gallons | 0 | 0 |  |  | 0 | 0
Solar Thermal (including water and space conditioning) |  |  | Solar Thermal (including water and space conditioning) |  |  |  |  | Million BTUs | 0 | 0 | Million BTUs | 0 | 0 | 0 | 0 | 0 | 0
Geothermal |  |  | Geothermal |  |  |  |  | Million BTUs | 0 | 0 | Million BTUs | 0 | 0 | 0 | 0 | 0 | 0
Ground Source Heat Pumps |  |  | Ground Source Heat Pumps |  |  |  |  | Million BTUs | 0 | 0 | Million BTUs | 0 | 0 | 0 | 0 | 0 | 0
Mechanical (i.e., direct water pumping) |  |  | Mechanical (i.e., direct water pumping) |  |  |  |  | Million BTUs | 0 | 0 | Million BTUs | 0 | 0 | 0 | 0 | 0 | 0
Daylighting |  |  | Daylighting |  |  |  |  | Million BTUs | 0 | 0 | Million BTUs | 0 | 0 | 0 | 0 | 0 | 0
Other | Goal Subject |  | [Select Biofuel] | 0 | 0 | 0 | 0 | [Enter UOM] | 0 | [Copy Formula] | [Enter UOM] | 0 | 0.0 | 0.0 | 0.0 | 0 | 0
CEMS | Goal Subject |  | [Enter Plant and Fuel] | 0 | 0 | 0 | 0 | Billion BTUs | 0 |  | $/MMBtu | 0 | 0.0 | 0.0 | 0.0 | 0 | 0
CEMS | Goal Subject |  | [Enter Plant and Fuel] | 0 | 0 | 0 | 0 | Billion BTUs | 0 |  | $/MMBtu | 0 | 0.0 | 0.0 | 0.0 | 0 | 0
CEMS | Goal Subject |  | [Enter Plant and Fuel] | 0 | 0 | 0 | 0 | Billion BTUs | 0 |  | $/MMBtu | 0 | 0.0 | 0.0 | 0.0 | 0 | 0
[12 empty] | Subtotal | 0 | 0 | 0 | 0 | 0
[12 empty] | Subtotal GS and GE | 0 | 0 | 0 | 0 | 0
Scope 1 Mobile Emissions: Vehicles and Equipment
Energy / Material / Process Type | Category | Subcategory | Fuel / Material | Annual Consumption GHG Target Subject | Annual Consumption GHG Target Excluded | Annual Consumption International | Total Annual Consumption | Unit of Measure | Cost (Thou. $) | Unit Cost | Unit of Measure | Total Energy Consumed (MMBTU) | Total Quantity Emitted GHG Target Subject (MT CO2e) | Total Quantity Emitted GHG Target Excluded (MT CO2e) | Total Quantity Emitted International (MT CO2e) | Total Quantity Emitted (MT CO2e) | Total Quantity Emitted Biogenic CO2 (MT)
Diesel | Petroleum |  |  | 0 | 0 | 0 | 0 | Thousand Gallons | 0 |  | $/Gallon | 0 | 0.0 | 0.0 | 0.0 | 0 | 0
Gasoline | Petroleum |  |  | 0 | 0 | 0 | 0 | Thousand Gallons | 0 |  | $/Gallon | 0 | 0.0 | 0.0 | 0.0 | 0 | 0
LPG/Propane | Petroleum |  |  | 0 | 0 | 0 | 0 | Thousand Gallons | 0 |  | $/Gallon | 0 | 0.0 | 0.0 | 0.0 | 0 | 0
Aviation Gas | Petroleum |  |  | 0 | 0 | 0 | 0 | Thousand Gallons | 0 |  | $/Gallon | 0 | 0.0 | 0.0 | 0.0 | 0 | 0
Jet Fuel | Petroleum |  |  | 0 | 0 | 0 | 0 | Thousand Gallons | 0 |  | $/Gallon | 0 | 0.0 | 0.0 | 0.0 | 0 | 0
Navy Special | Petroleum |  |  | 0 | 0 | 0 | 0 | Thousand Gallons | 0 |  | $/Gallon | 0 | 0.0 | 0.0 | 0.0 | 0 | 0
Biodiesel | Alternative |  |  | 0 | 0 | 0 | 0 | Thousand Gallons | 0 |  | $/Gallon | 0 | 0.0 | 0.0 | 0.0 | 0 | 0
E-85 | Alternative |  |  | 0 | 0 | 0 | 0 | Thousand Gallons | 0 |  | $/Gallon | 0 | 0.0 | 0.0 | 0.0 | 0 | 0
CNG | Alternative |  |  | 0 | 0 | 0 | 0 | Billion BTUs | 0 |  | $/MMBtu | 0 | 0.0 | 0.0 | 0.0 | 0 | 0
[Enter Name] | Alternative |  |  | 0 | 0 | 0 | 0 | Billion BTUs | 0 |  | $/MMBtu | 0 | [Copy Formula] | [Copy Formula] | [Copy Formula] | [Copy Formula] | [Copy Formula]
[Enter Name] | Alternative |  |  | 0 | 0 | 0 | 0 | Billion BTUs | 0 |  | $/MMBtu | 0 | [Copy Formula] | [Copy Formula] | [Copy Formula] | [Copy Formula] | [Copy Formula]
[Enter Name] | Alternative |  |  | 0 | 0 | 0 | 0 | Billion BTUs | 0 |  | $/MMBtu | 0 | [Copy Formula] | [Copy Formula] | [Copy Formula] | [Copy Formula] | [Copy Formula]
[12 empty] | Subtotal | 0 | 0 | 0 | 0 | 0
Scope 1 Mobile Emissions: FAST and VOE
Energy / Material / Process Type | Category | Subcategory | Fuel / Material | Annual Consumption Domestic | Annual Consumption GHG Target Excluded | Annual Consumption International | Total Annual Consumption | Unit of Measure | Cost (Thou. $) | Unit Cost | Unit of Measure | Total Energy Consumed (MMBTU) | Total Quantity Emitted GHG Target Subject (MT CO2e) | Total Quantity Emitted GHG Target Excluded (MT CO2e) | Total Quantity Emitted International (MT CO2e) | Total Quantity Emitted (MT CO2e) | Total Quantity Emitted Biogenic CO2 (MT)
DSL | Petroleum | Standard | Diesel | 0 |  | 0 | 0 | GGE |  |  |  | 0 | 0.0 | 0 | 0.0 | 0 | 0
DSL E/ER | Petroleum | E/ER | Diesel | 0 |  | 0 | 0 | GGE |  |  |  | 0 | 0 | 0.0 | 0.0 | 0 | 0
DSL LE | Petroleum | LE | Diesel | 0 |  | 0 | 0 | GGE |  |  |  | 0 | 0 | 0.0 | 0.0 | 0 | 0
GAS | Petroleum | Standard | Gasoline | 0 |  | 0 | 0 | GGE |  |  |  | 0 | 0.0 | 0 | 0.0 | 0 | 0
GAS E/ER | Petroleum | E/ER | Gasoline | 0 |  | 0 | 0 | GGE |  |  |  | 0 | 0 | 0.0 | 0.0 | 0 | 0
GAS LE | Petroleum | LE | Gasoline | 0 |  | 0 | 0 | GGE |  |  |  | 0 | 0 | 0.0 | 0.0 | 0 | 0
LPG | Petroleum | Standard | LPG | 0 |  | 0 | 0 | GGE |  |  |  | 0 | 0.0 | 0 | 0.0 | 0 | 0
LPG E/ER | Petroleum | E/ER | LPG | 0 |  | 0 | 0 | GGE |  |  |  | 0 | 0 | 0.0 | 0.0 | 0 | 0
LPG LE | Petroleum | LE | LPG | 0 |  | 0 | 0 | GGE |  |  |  | 0 | 0 | 0.0 | 0.0 | 0 | 0
B100 | Alternative | Standard | Biodiesel | 0 |  | 0 | 0 | GGE |  |  |  | 0 | 0.0 | 0 | 0.0 | 0 | 0
B100 E/ER | Alternative | E/ER | Biodiesel | 0 |  | 0 | 0 | GGE |  |  |  | 0 | 0 | 0.0 | 0.0 | 0 | 0
B100 LE | Alternative | LE | Biodiesel | 0 |  | 0 | 0 | GGE |  |  |  | 0 | 0 | 0.0 | 0.0 | 0 | 0
B20 | Alternative | Standard | Biodiesel | 0 |  | 0 | 0 | GGE |  |  |  | 0 | 0.0 | 0 | 0.0 | 0 | 0
B20 E/ER | Alternative | E/ER | Biodiesel | 0 |  | 0 | 0 | GGE |  |  |  | 0 | 0 | 0.0 | 0.0 | 0 | 0
B20 LE | Alternative | LE | Biodiesel | 0 |  | 0 | 0 | GGE |  |  |  | 0 | 0 | 0.0 | 0.0 | 0 | 0
CNG | Alternative | Standard | CNG | 0 |  | 0 | 0 | GGE |  |  |  | 0 | 0.0 | 0 | 0.0 | 0 | 0
CNG 2400 | Alternative | Standard | CNG | 0 |  | 0 | 0 | GGE |  |  |  | 0 | 0.0 | 0 | 0.0 | 0 | 0
CNG 2400 E/ER | Alternative | E/ER | CNG | 0 |  | 0 | 0 | GGE |  |  |  | 0 | 0 | 0.0 | 0.0 | 0 | 0
CNG 2400 LE | Alternative | LE | CNG | 0 |  | 0 | 0 | GGE |  |  |  | 0 | 0 | 0.0 | 0.0 | 0 | 0
CNG 3000 | Alternative | Standard | CNG | 0 |  | 0 | 0 | GGE |  |  |  | 0 | 0.0 | 0 | 0.0 | 0 | 0
CNG 3000 E/ER | Alternative | E/ER | CNG | 0 |  | 0 | 0 | GGE |  |  |  | 0 | 0 | 0.0 | 0.0 | 0 | 0
CNG 3000 LE | Alternative | LE | CNG | 0 |  | 0 | 0 | GGE |  |  |  | 0 | 0 | 0.0 | 0.0 | 0 | 0
CNG 3600 | Alternative | Standard | CNG | 0 |  | 0 | 0 | GGE |  |  |  | 0 | 0.0 | 0 | 0.0 | 0 | 0
CNG 3600 E/ER | Alternative | E/ER | CNG | 0 |  | 0 | 0 | GGE |  |  |  | 0 | 0 | 0.0 | 0.0 | 0 | 0
CNG 3600 LE | Alternative | LE | CNG | 0 |  | 0 | 0 | GGE |  |  |  | 0 | 0 | 0.0 | 0.0 | 0 | 0
CNG E/ER | Alternative | E/ER | CNG | 0 |  | 0 | 0 | GGE |  |  |  | 0 | 0 | 0.0 | 0.0 | 0 | 0
CNG LE | Alternative | LE | CNG | 0 |  | 0 | 0 | GGE |  |  |  | 0 | 0 | 0.0 | 0.0 | 0 | 0
E85 | Alternative | Standard | E-85 | 0 |  | 0 | 0 | GGE |  |  |  | 0 | 0.0 | 0 | 0.0 | 0 | 0
E85 E/ER | Alternative | E/ER | E-85 | 0 |  | 0 | 0 | GGE |  |  |  | 0 | 0 | 0.0 | 0.0 | 0 | 0
E85 LE | Alternative | LE | E-85 | 0 |  | 0 | 0 | GGE |  |  |  | 0 | 0 | 0.0 | 0.0 | 0 | 0
ELE | Alternative |  | Electric | 0 |  | 0 | 0 | GGE |  |  |  | 0 | 0 | 0 | 0 | 0 | 0
ELE E/ER | Alternative |  | Electric | 0 |  | 0 | 0 | GGE |  |  |  | 0 | 0 | 0 | 0 | 0 | 0
ELE LE | Alternative |  | Electric | 0 |  | 0 | 0 | GGE |  |  |  | 0 | 0 | 0 | 0 | 0 | 0
| Alternative |  | Hydrogen | 0 |  | 0 | 0 | GGE |  |  |  | 0 | 0 | 0 | 0 | 0 | 0
LNG | Alternative | Standard | LNG | 0 |  | 0 | 0 | GGE |  |  |  | 0 | 0.0 | 0 | 0.0 | 0 | 0
LNG E/ER | Alternative | E/ER | LNG | 0 |  | 0 | 0 | GGE |  |  |  | 0 | 0 | 0.0 | 0.0 | 0 | 0
LNG LE | Alternative | LE | LNG | 0 |  | 0 | 0 | GGE |  |  |  | 0 | 0 | 0.0 | 0.0 | 0 | 0
[12 empty] | Scope 1 E/ER | 0 | 0 | 0 | 0 | 0
[12 empty] | Scope 1 LE | 0 | 0 | 0 | 0 | 0
[12 empty] | Scope 1 Standard | 0 | 0 | 0 | 0 | 0
[12 empty] | Subtotal | 0 | 0 | 0 | 0 | 0
Scope 1 Fugitive Emissions: Fugitive Fluorinated Gases and Other Fugitive Emissions (Not to Include Process Emissions)
Energy / Material / Process Type | Category | Subcategory | Fuel / Material | Annual Quantity Purchased - Returned to Supply GHG Target Subject | Annual Quantity Purchased - Returned to Supply GHG Target Excluded | Annual Quantity Purchased - Returned to Supply International (Not Included under Target Subject) | Total Quantity Emitted by Type | Unit of Measure | Cost (Thou. $) | Unit Cost | Unit of Measure | Total Energy Consumed (BBTU) | Total Quantity Emitted GHG Target Subject (MT CO2e) | Total Quantity Emitted GHG Target Excluded (MT CO2e) | Total Quantity Emitted International (MT CO2e) | Total Quantity Emitted (MT CO2e) | Total Quantity Emitted Biogenic CO2 (MT)
Carbon dioxide |  |  |  | 0 | 0 | 0 | 0 | lbs |  |  |  |  | 0.0 | 0.0 | 0.0 | 0
Methane |  |  |  | 0 | 0 | 0 | 0 | lbs |  |  |  |  | 0.0 | 0.0 | 0.0 | 0
Nitrous oxide |  |  |  | 0 | 0 | 0 | 0 | lbs |  |  |  |  | 0.0 | 0.0 | 0.0 | 0
HFC-23 | HFC |  | CHF3 | 0 | 0 | 0 | 0 | lbs |  |  |  |  | 0.0 | 0.0 | 0.0 | 0
HFC-32 | HFC |  | CH2F2 | 0 | 0 | 0 | 0 | lbs |  |  |  |  | 0.0 | 0.0 | 0.0 | 0
HFC-41 | HFC |  | CH3F | 0 | 0 | 0 | 0 | lbs |  |  |  |  | 0.0 | 0.0 | 0.0 | 0
HFC-125 | HFC |  | CHF2CF3 | 0 | 0 | 0 | 0 | lbs |  |  |  |  | 0.0 | 0.0 | 0.0 | 0
HFC-134 | HFC |  | CHF2CHF2 | 0 | 0 | 0 | 0 | lbs |  |  |  |  | 0.0 | 0.0 | 0.0 | 0
HFC-134a | HFC |  | CH2FCF3 | 0 | 0 | 0 | 0 | lbs |  |  |  |  | 0.0 | 0.0 | 0.0 | 0
HFC-143 | HFC |  | CHF2CH2F | 0 | 0 | 0 | 0 | lbs |  |  |  |  | 0.0 | 0.0 | 0.0 | 0
HFC-143a | HFC |  | CF3CH3 | 0 | 0 | 0 | 0 | lbs |  |  |  |  | 0.0 | 0.0 | 0.0 | 0
HFC-152 | HFC |  | CH2FCH2F | 0 | 0 | 0 | 0 | lbs |  |  |  |  | 0.0 | 0.0 | 0.0 | 0
HFC-152a | HFC |  | CH3CHF2 | 0 | 0 | 0 | 0 | lbs |  |  |  |  | 0.0 | 0.0 | 0.0 | 0
HFC-161 | HFC |  | CH3CH2F | 0 | 0 | 0 | 0 | lbs |  |  |  |  | 0.0 | 0.0 | 0.0 | 0
HFC-227ca | HFC |  | CF3CF2CHF2 | 0 | 0 | 0 | 0 | lbs |  |  |  |  | 0.0 | 0.0 | 0.0 | 0
HFC-227ea | HFC |  | CF3CHFCF3 | 0 | 0 | 0 | 0 | lbs |  |  |  |  | 0.0 | 0.0 | 0.0 | 0
HFC-236ca | HFC |  | CHF2CF2CHF2 |  |  |  | 0 | lbs |  |  |  |  | 0.0 | 0.0 | 0.0 | 0
HFC-236cb | HFC |  | CH2FCF2CF3 | 0 | 0 | 0 | 0 | lbs |  |  |  |  | 0.0 | 0.0 | 0.0 | 0
HFC-236ea | HFC |  | CHF2CHFCF3 | 0 | 0 | 0 | 0 | lbs |  |  |  |  | 0.0 | 0.0 | 0.0 | 0
HFC-236fa | HFC |  | CF3CH2CF3 | 0 | 0 | 0 | 0 | lbs |  |  |  |  | 0.0 | 0.0 | 0.0 | 0
HFC-245ca | HFC |  | CH2FCF2CHF2 | 0 | 0 | 0 | 0 | lbs |  |  |  |  | 0.0 | 0.0 | 0.0 | 0
HFC-245fa | HFC |  | CHF2CH2CF3 | 0 | 0 | 0 | 0 | lbs |  |  |  |  | 0.0 | 0.0 | 0.0 | 0
HFC-365mfc | HFC |  | CF3CH2CF2CH3 | 0 | 0 | 0 | 0 | lbs |  |  |  |  | 0.0 | 0.0 | 0.0 | 0
HFC-c-447ef | HFC |  | c-C5H3F7 |  |  |  | 0 | lbs |  |  |  |  | 0.0 | 0.0 | 0.0 | 0
HFC-43-10mee | HFC |  | CF3CHFCHFCF2CF3 | 0 | 0 | 0 | 0 | lbs |  |  |  |  | 0.0 | 0.0 | 0.0 | 0
PFC-14 | PFC |  | CF4 | 0 | 0 | 0 | 0 | lbs |  |  |  |  | 0.0 | 0.0 | 0.0 | 0
PFC-116 | PFC |  | C2F6 (CF3CF3) | 0 | 0 | 0 | 0 | lbs |  |  |  |  | 0.0 | 0.0 | 0.0 | 0
PFC-218 | PFC |  | C3F8 (CF3CF2CF3) | 0 | 0 | 0 | 0 | lbs |  |  |  |  | 0.0 | 0.0 | 0.0 | 0
PFC-318 or PFC-c318 | PFC |  | c-C4F8 ( -(CF2)4- ) | 0 | 0 | 0 | 0 | lbs |  |  |  |  | 0.0 | 0.0 | 0.0 | 0
PFC-3-1-10 | PFC |  | C4F10 | 0 | 0 | 0 | 0 | lbs |  |  |  |  | 0.0 | 0.0 | 0.0 | 0
PFC-4-1-12 | PFC |  | C5F12 | 0 | 0 | 0 | 0 | lbs |  |  |  |  | 0.0 | 0.0 | 0.0 | 0
PFC-5-1-14 | PFC |  | C6F14 | 0 | 0 | 0 | 0 | lbs |  |  |  |  | 0.0 | 0.0 | 0.0 | 0
PFC-6-1-16 | PFC |  | C7F16 | 0 | 0 | 0 | 0 | lbs |  |  |  |  | 0.0 | 0.0 | 0.0 | 0
PFC-7-1-18 | PFC |  | C8F18 | 0 | 0 | 0 | 0 | lbs |  |  |  |  | 0.0 | 0.0 | 0.0 | 0
PFC-9-1-18 | PFC |  | C10F18 | 0 | 0 | 0 | 0 | lbs |  |  |  |  | 0.0 | 0.0 | 0.0 | 0
Perfluorocyclopropane | PFC |  | c-C3F6 | 0 | 0 | 0 | 0 | lbs |  |  |  |  | 0.0 | 0.0 | 0.0 | 0
Sulfur hexafluoride |  |  | SF6 | 0 | 0 | 0 | 0 | lbs |  |  |  |  | 0.0 | 0.0 | 0.0 | 0
[Enter Fugitive Gas Name] |  |  | [Enter Molecular Composition] | 0 | 0 | 0 | 0 | lbs |  |  |  |  | 0.0 | 0.0 | 0.0 | 0.0
[Enter Fugitive Gas Name] |  |  | [Enter Molecular Composition] | 0 | 0 | 0 | 0 | lbs |  |  |  |  | 0.0 | 0.0 | 0.0 | 0.0
[Enter Fugitive Gas Name] |  |  | [Enter Molecular Composition] | 0 | 0 | 0 | 0 | lbs |  |  |  |  | 0.0 | 0.0 | 0.0 | 0.0
[12 empty] | Subtotal | 0 | 0 | 0 | 0
Scope 1 Fugitive Emissions: On-site Wastewater Treatment (GHG Target Subject Domestic Only)
Energy / Material / Process Type | Category | Subcategory | Fuel / Material | Agency has: | Total Population Served | Annual Consumption International | Total Annual Consumption | Unit of Measure | Cost (Thou. $) | Unit Cost | Unit of Measure | Total Energy Consumed (BBTU) | Total Quantity Emitted GHG Target Subject (MT CO2e) | Total Quantity Emitted GHG Target Excluded (MT CO2e) | Total Quantity Emitted International (MT CO2e) | Total Quantity Emitted (MT CO2e) | Total Quantity Emitted Biogenic CO2 (MT)
On-Site Centralized WWTP with Anaerobic Digestion |  |  |  | [Yes/No] | 0 |  |  | Persons |  |  |  |  | 0 |  |  | 0 | 0
On-Site Centralized WWTP with Nitrification / Denitrification |  |  |  | [Yes/No] | 0 |  |  | Persons |  |  |  |  | 0 |  |  | 0
On-Site Centralized WWTP without Nitrification / Denitrification |  |  |  | [Yes/No] | 0 |  |  | Persons |  |  |  |  | 0 |  |  | 0
On-Site Effluent Discharge to Rivers and Estuaries with Nitrification / Denitrification |  |  |  | [Yes/No] | 0 |  |  | Persons |  |  |  |  | 0 |  |  | 0
On-Site Effluent Discharge to Rivers and Estuaries without Nitrification / Denitrification |  |  |  | [Yes/No] | 0 |  |  | Persons |  |  |  |  | 0 |  |  | 0
On-Site Wastewater Treatment Lagoons |  |  |  | [Yes/No] | 0 |  |  | Persons |  |  |  |  | 0 |  |  | 0
On-Site Septic Systems |  |  |  | [Yes/No] | 0 |  |  | Persons |  |  |  |  | 0 |  |  | 0
[12 empty] | Subtotal | 0 |  |  | 0 | 0
Scope 1 Fugitive Emissions: On-site Landfills and Municipal Solid Waste Facilities (GHG Target Subject Domestic Only)
Energy / Material / Process Type | Category | Subcategory | Fuel / Material | Total Quantity Emitted by Type | Annual Consumption Non-Target GHG | Annual Consumption International | Total Annual Consumption | Unit of Measure | Cost (Thou. $) | Unit Cost | Unit of Measure | Total Energy Consumed (BBTU) | Total Quantity Emitted GHG Target Subject (MT CO2e) | Total Quantity Emitted GHG Target Excluded (MT CO2e) | Total Quantity Emitted International (MT CO2e) | Total Quantity Emitted (MT CO2e) | Total Quantity Emitted Biogenic CO2 (MT)
Landfill Gas Production | CO2 |  |  | 0 |  |  |  | MT | [8 empty] | 0
Landfill Gas Production | CH4 |  |  | 0 |  |  |  | MT |  |  |  |  | 0 |  |  | 0
Methotropic Oxidation | CO2 |  |  | 0 |  |  |  | MT | [8 empty] | 0
Landfill Gas Collection Loss | CH4 |  |  | 0 |  |  |  | MT |  |  |  |  | 0 |  |  | 0
Methotropic Oxidation | CO2 |  |  | 0 |  |  |  | MT | [8 empty] | 0
Landfill Gas Flaring | CO2 |  |  | 0 |  |  |  | MT | [8 empty] | 0
Landfill Gas Flaring | CH4 |  |  | 0 |  |  |  | MT |  |  |  |  | 0 |  |  | 0
Landfill Gas Flaring | N2O |  |  | 0 |  |  |  | MT |  |  |  |  | 0 |  |  | 0
Landfill Gas Flare Venting | CH4 |  |  | 0 |  |  |  | MT |  |  |  |  | 0 |  |  | 0
[12 empty] | Subtotal | 0 |  |  | 0 | 0
Scope 1: Industrial Process Emissions By Process (Not Reported under Tab 5. Fugitive F-gases)
Energy / Material / Process Type | Category | Subcategory | Fuel / Material | Annual Consumption GHG Target Subject (lbs) | Annual Consumption Non-Target GHG (lbs) | Annual Consumption International (lbs) | Total Annual Consumption | Unit of Measure | Cost (Thou. $) | Unit Cost | Unit of Measure | Total Energy Consumed (BBTU) | Total Quantity Emitted GHG Target Subject (MT CO2e) | Total Quantity Emitted GHG Target Excluded (MT CO2e) | Total Quantity Emitted International (MT CO2e) | Total Quantity Emitted (MT CO2e) | Total Quantity Emitted Biogenic CO2 (MT)
Adipic Acid Production |  |  | Nitrous oxide | 0 | 0 | 0 | 0 | kg |  |  |  |  | 0.0 | 0.0 | 0.0 | 0
Aluminum Production |  |  | Carbon dioxide | 0 | 0 | 0 | 0 | kg |  |  |  |  | 0.0 | 0.0 | 0.0 | 0
Aluminum Production |  |  | PFC-14 | 0 | 0 | 0 | 0 | kg |  |  |  |  | 0.0 | 0.0 | 0.0 | 0
Aluminum Production |  |  | PFC-116 | 0 | 0 | 0 | 0 | kg |  |  |  |  | 0.0 | 0.0 | 0.0 | 0
Ammonia Production |  |  | Carbon dioxide | 0 | 0 | 0 | 0 | kg |  |  |  |  | 0.0 | 0.0 | 0.0 | 0
Cement Production |  |  | Carbon dioxide | 0 | 0 | 0 | 0 | kg |  |  |  |  | 0.0 | 0.0 | 0.0 | 0
HCFC-22 Production |  |  | HFC-23 | 0 | 0 | 0 | 0 | kg |  |  |  |  | 0.0 | 0.0 | 0.0 | 0
Iron and Steel Production |  |  | Carbon dioxide | 0 | 0 | 0 | 0 | kg |  |  |  |  | 0.0 | 0.0 | 0.0 | 0
Lime Production |  |  | Carbon dioxide | 0 | 0 | 0 | 0 | kg |  |  |  |  | 0.0 | 0.0 | 0.0 | 0
Nitric Acid Production |  |  | Nitrous oxide | 0 | 0 | 0 | 0 | kg |  |  |  |  | 0.0 | 0.0 | 0.0 | 0
Particle Accelerators |  |  | Sulfur hexafluoride | 0 | 0 | 0 | 0 | kg |  |  |  |  | 0.0 | 0.0 | 0.0 | 0
Pulp and Paper Production |  |  | Carbon dioxide | 0 | 0 | 0 | 0 | kg |  |  |  |  | 0.0 | 0.0 | 0.0 | 0
Refrigeration and Air Condition Equipment Manufacturing |  |  | HFC-23 | 0 | 0 | 0 | 0 | kg |  |  |  |  | 0.0 | 0.0 | 0.0 | 0
Refrigeration and Air Condition Equipment Manufacturing |  |  | HFC-32 | 0 | 0 | 0 | 0 | kg |  |  |  |  | 0.0 | 0.0 | 0.0 | 0
Refrigeration and Air Condition Equipment Manufacturing |  |  | HFC-41 | 0 | 0 | 0 | 0 | kg |  |  |  |  | 0.0 | 0.0 | 0.0 | 0
Refrigeration and Air Condition Equipment Manufacturing |  |  | HFC-125 | 0 | 0 | 0 | 0 | kg |  |  |  |  | 0.0 | 0.0 | 0.0 | 0
Refrigeration and Air Condition Equipment Manufacturing |  |  | HFC-134a | 0 | 0 | 0 | 0 | kg |  |  |  |  | 0.0 | 0.0 | 0.0 | 0
Refrigeration and Air Condition Equipment Manufacturing |  |  | HFC-143a | 0 | 0 | 0 | 0 | kg |  |  |  |  | 0.0 | 0.0 | 0.0 | 0
Refrigeration and Air Condition Equipment Manufacturing |  |  | HFC-152a | 0 | 0 | 0 | 0 | kg |  |  |  |  | 0.0 | 0.0 | 0.0 | 0
Refrigeration and Air Condition Equipment Manufacturing |  |  | HFC-227ea | 0 | 0 | 0 | 0 | kg |  |  |  |  | 0.0 | 0.0 | 0.0 | 0
Refrigeration and Air Condition Equipment Manufacturing |  |  | HFC-236fa | 0 | 0 | 0 | 0 | kg |  |  |  |  | 0.0 | 0.0 | 0.0 | 0
Refrigeration and Air Condition Equipment Manufacturing |  |  | HFC-245fa | 0 | 0 | 0 | 0 | kg |  |  |  |  | 0.0 | 0.0 | 0.0 | 0
Refrigeration and Air Condition Equipment Manufacturing |  |  | PFC-14 | 0 | 0 | 0 | 0 | kg |  |  |  |  | 0.0 | 0.0 | 0.0 | 0
Refrigeration and Air Condition Equipment Manufacturing |  |  | PFC-116 | 0 | 0 | 0 | 0 | kg |  |  |  |  | 0.0 | 0.0 | 0.0 | 0
Refrigeration and Air Condition Equipment Manufacturing |  |  | PFC-218 | 0 | 0 | 0 | 0 | kg |  |  |  |  | 0.0 | 0.0 | 0.0 | 0
Refrigeration and Air Condition Equipment Manufacturing |  |  | PFC-318 or PFC-c318 | 0 | 0 | 0 | 0 | kg |  |  |  |  | 0.0 | 0.0 | 0.0 | 0
Semiconductor Manufacturing |  |  | HFC-23 | 0 | 0 | 0 | 0 | kg |  |  |  |  | 0.0 | 0.0 | 0.0 | 0
Semiconductor Manufacturing |  |  | HFC-32 | 0 | 0 | 0 | 0 | kg |  |  |  |  | 0.0 | 0.0 | 0.0 | 0
Semiconductor Manufacturing |  |  | PFC-14 | 0 | 0 | 0 | 0 | kg |  |  |  |  | 0.0 | 0.0 | 0.0 | 0
Semiconductor Manufacturing |  |  | PFC-116 | 0 | 0 | 0 | 0 | kg |  |  |  |  | 0.0 | 0.0 | 0.0 | 0
Semiconductor Manufacturing |  |  | PFC-218 | 0 | 0 | 0 | 0 | kg |  |  |  |  | 0.0 | 0.0 | 0.0 | 0
Semiconductor Manufacturing |  |  | PFC-318 or PFC-c318 | 0 | 0 | 0 | 0 | kg |  |  |  |  | 0.0 | 0.0 | 0.0 | 0
Semiconductor Manufacturing |  |  | Sulfur hexafluoride | 0 | 0 | 0 | 0 | kg |  |  |  |  | 0.0 | 0.0 | 0.0 | 0
[Enter Process Name] |  |  | [Enter Molecular Composition] | 0 | 0 | 0 | 0 | kg |  |  |  |  | 0.0 | 0.0 | 0.0 | 0
[Enter Process Name] |  |  | [Enter Molecular Composition] | 0 | 0 | 0 | 0 | kg |  |  |  |  | 0.0 | 0.0 | 0.0 | 0
[Enter Process Name] |  |  | [Enter Molecular Composition] | 0 | 0 | 0 | 0 | kg |  |  |  |  | 0.0 | 0.0 | 0.0 | 0
[12 empty] | Subtotal | 0 | 0 | 0 | 0
Scope 1 GHG Emission Totals | [13 empty] | Total CO2 - biogenic (MT) |  |  | 0
[14 empty] | Total CO2e (MT) |  |  | 0
Scope 2: Purchased Electricity Consumption
Energy / Material / Process Type | Category | Subcategory | Fuel / Material | Annual Consumption GHG Target Subject | Annual Consumption Non-Target GHG | Annual Consumption International | Total Annual Consumption | Unit of Measure | Total Energy Consumed (BBTU) | Total Quantity Emitted GHG Target Subject (MT CO2e) | Total Quantity Emitted GHG Target Excluded (MT CO2e) | Total Quantity Emitted International (MT CO2e) | Total Quantity Emitted (MT CO2e) | Total Quantity Emitted Biogenic CO2 (MT)
Purchased Electricity | Goal Subject |  | ASCC Alaska Grid | 0 | 0 |  | 0 | MWh |  | 0 | 0 |  | 0
Purchased Electricity | Goal Subject |  | ASCC Miscellaneous | 0 | 0 |  | 0 | MWh |  | 0 | 0 |  | 0
Purchased Electricity | Goal Subject |  | ERCOT All | 0 | 0 |  | 0 | MWh |  | 0 | 0 |  | 0
Purchased Electricity | Goal Subject |  | FRCC All | 0 | 0 |  | 0 | MWh |  | 0 | 0 |  | 0
Purchased Electricity | Goal Subject |  | HICC Miscellaneous | 0 | 0 |  | 0 | MWh |  | 0 | 0 |  | 0
Purchased Electricity | Goal Subject |  | HICC Oahu | 0 | 0 |  | 0 | MWh |  | 0 | 0 |  | 0
Purchased Electricity | Goal Subject |  | MRO East | 0 | 0 |  | 0 | MWh |  | 0 | 0 |  | 0
Purchased Electricity | Goal Subject |  | MRO West | 0 | 0 |  | 0 | MWh |  | 0 | 0 |  | 0
Purchased Electricity | Goal Subject |  | NPCC Long Island | 0 | 0 |  | 0 | MWh |  | 0 | 0 |  | 0
Purchased Electricity | Goal Subject |  | NPCC New England | 0 | 0 |  | 0 | MWh |  | 0 | 0 |  | 0
Purchased Electricity | Goal Subject |  | NPCC NYC/Westchester | 0 | 0 |  | 0 | MWh |  | 0 | 0 |  | 0
Purchased Electricity | Goal Subject |  | NPCC Upstate NY | 0 | 0 |  | 0 | MWh |  | 0 | 0 |  | 0
Purchased Electricity | Goal Subject |  | RFC East | 0 | 0 |  | 0 | MWh |  | 0 | 0 |  | 0
Purchased Electricity | Goal Subject |  | RFC Michigan | 0 | 0 |  | 0 | MWh |  | 0 | 0 |  | 0
Purchased Electricity | Goal Subject |  | RFC West | 0 | 0 |  | 0 | MWh |  | 0 | 0 |  | 0
Purchased Electricity | Goal Subject |  | SERC Midwest | 0 | 0 |  | 0 | MWh |  | 0 | 0 |  | 0
Purchased Electricity | Goal Subject |  | SERC Mississippi Valley | 0 | 0 |  | 0 | MWh |  | 0 | 0 |  | 0
Purchased Electricity | Goal Subject |  | SERC South | 0 | 0 |  | 0 | MWh |  | 0 | 0 |  | 0
Purchased Electricity | Goal Subject |  | SERC Tennessee Valley | 0 | 0 |  | 0 | MWh |  | 0 | 0 |  | 0
Purchased Electricity | Goal Subject |  | SERC Virginia/Carolina | 0 | 0 |  | 0 | MWh |  | 0 | 0 |  | 0
Purchased Electricity | Goal Subject |  | SPP North | 0 | 0 |  | 0 | MWh |  | 0 | 0 |  | 0
Purchased Electricity | Goal Subject |  | SPP South | 0 | 0 |  | 0 | MWh |  | 0 | 0 |  | 0
Purchased Electricity | Goal Subject |  | WECC California | 0 | 0 |  | 0 | MWh |  | 0 | 0 |  | 0
Purchased Electricity | Goal Subject |  | WECC Northwest | 0 | 0 |  | 0 | MWh |  | 0 | 0 |  | 0
Purchased Electricity | Goal Subject |  | WECC Rockies | 0 | 0 |  | 0 | MWh |  | 0 | 0 |  | 0
Purchased Electricity | Goal Subject |  | WECC Southwest | 0 | 0 |  | 0 | MWh |  | 0 | 0 |  | 0
Purchased Electricity | Goal Subject |  | U.S. Territories | 0 | 0 |  | 0 | MWh |  | 0.0 | 0.0 |  | 0
Purchased Electricity | Goal Subject |  | Not Specified | 0 | 0 |  | 0 | MWh |  | 0 | 0 |  | 0
Purchased Electricity | Excluded |  | ASCC Alaska Grid | 0 | 0 |  | 0 | MWh |  | 0 | 0 |  | 0
Purchased Electricity | Excluded |  | ASCC Miscellaneous | 0 | 0 |  | 0 | MWh |  | 0 | 0 |  | 0
Purchased Electricity | Excluded |  | ERCOT All | 0 | 0 |  | 0 | MWh |  | 0 | 0 |  | 0
Purchased Electricity | Excluded |  | FRCC All | 0 | 0 |  | 0 | MWh |  | 0 | 0 |  | 0
Purchased Electricity | Excluded |  | HICC Miscellaneous | 0 | 0 |  | 0 | MWh |  | 0 | 0 |  | 0
Purchased Electricity | Excluded |  | HICC Oahu | 0 | 0 |  | 0 | MWh |  | 0 | 0 |  | 0
Purchased Electricity | Excluded |  | MRO East | 0 | 0 |  | 0 | MWh |  | 0 | 0 |  | 0
Purchased Electricity | Excluded |  | MRO West | 0 | 0 |  | 0 | MWh |  | 0 | 0 |  | 0
Purchased Electricity | Excluded |  | NPCC Long Island | 0 | 0 |  | 0 | MWh |  | 0 | 0 |  | 0
Purchased Electricity | Excluded |  | NPCC New England | 0 | 0 |  | 0 | MWh |  | 0 | 0 |  | 0
Purchased Electricity | Excluded |  | NPCC NYC/Westchester | 0 | 0 |  | 0 | MWh |  | 0 | 0 |  | 0
Purchased Electricity | Excluded |  | NPCC Upstate NY | 0 | 0 |  | 0 | MWh |  | 0 | 0 |  | 0
Purchased Electricity | Excluded |  | RFC East | 0 | 0 |  | 0 | MWh |  | 0 | 0 |  | 0
Purchased Electricity | Excluded |  | RFC Michigan | 0 | 0 |  | 0 | MWh |  | 0 | 0 |  | 0
Purchased Electricity | Excluded |  | RFC West | 0 | 0 |  | 0 | MWh |  | 0 | 0 |  | 0
Purchased Electricity | Excluded |  | SERC Midwest | 0 | 0 |  | 0 | MWh |  | 0 | 0 |  | 0
Purchased Electricity | Excluded |  | SERC Mississippi Valley | 0 | 0 |  | 0 | MWh |  | 0 | 0 |  | 0
Purchased Electricity | Excluded |  | SERC South | 0 | 0 |  | 0 | MWh |  | 0 | 0 |  | 0
Purchased Electricity | Excluded |  | SERC Tennessee Valley | 0 | 0 |  | 0 | MWh |  | 0 | 0 |  | 0
Purchased Electricity | Excluded |  | SERC Virginia/Carolina | 0 | 0 |  | 0 | MWh |  | 0 | 0 |  | 0
Purchased Electricity | Excluded |  | SPP North | 0 | 0 |  | 0 | MWh |  | 0 | 0 |  | 0
Purchased Electricity | Excluded |  | SPP South | 0 | 0 |  | 0 | MWh |  | 0 | 0 |  | 0
Purchased Electricity | Excluded |  | WECC California | 0 | 0 |  | 0 | MWh |  | 0 | 0 |  | 0
Purchased Electricity | Excluded |  | WECC Northwest | 0 | 0 |  | 0 | MWh |  | 0 | 0 |  | 0
Purchased Electricity | Excluded |  | WECC Rockies | 0 | 0 |  | 0 | MWh |  | 0 | 0 |  | 0
Purchased Electricity | Excluded |  | WECC Southwest | 0 | 0 |  | 0 | MWh |  | 0 | 0 |  | 0
Purchased Electricity | Excluded |  | U.S. Territories | 0 | 0 |  | 0 | MWh |  | 0.0 | 0.0 |  | 0
Purchased Electricity | Excluded |  | Not Specified | 0 | 0 |  | 0 | MWh |  | 0 | 0 |  | 0
Purchased Electricity | Vehicles and Equipment |  | ASCC Alaska Grid | 0 | 0 |  | 0 | MWh |  | 0.0 | 0.0 |  | 0
Purchased Electricity | Vehicles and Equipment |  | ASCC Miscellaneous | 0 | 0 |  | 0 | MWh |  | 0.0 | 0.0 |  | 0
Purchased Electricity | Vehicles and Equipment |  | ERCOT All | 0 | 0 |  | 0 | MWh |  | 0.0 | 0.0 |  | 0
Purchased Electricity | Vehicles and Equipment |  | FRCC All | 0 | 0 |  | 0 | MWh |  | 0.0 | 0.0 |  | 0
Purchased Electricity | Vehicles and Equipment |  | HICC Miscellaneous | 0 | 0 |  | 0 | MWh |  | 0.0 | 0.0 |  | 0
Purchased Electricity | Vehicles and Equipment |  | HICC Oahu | 0 | 0 |  | 0 | MWh |  | 0.0 | 0.0 |  | 0
Purchased Electricity | Vehicles and Equipment |  | MRO East | 0 | 0 |  | 0 | MWh |  | 0.0 | 0.0 |  | 0
Purchased Electricity | Vehicles and Equipment |  | MRO West | 0 | 0 |  | 0 | MWh |  | 0.0 | 0.0 |  | 0
Purchased Electricity | Vehicles and Equipment |  | NPCC Long Island | 0 | 0 |  | 0 | MWh |  | 0.0 | 0.0 |  | 0
Purchased Electricity | Vehicles and Equipment |  | NPCC New England | 0 | 0 |  | 0 | MWh |  | 0.0 | 0.0 |  | 0
Purchased Electricity | Vehicles and Equipment |  | NPCC NYC/Westchester | 0 | 0 |  | 0 | MWh |  | 0.0 | 0.0 |  | 0
Purchased Electricity | Vehicles and Equipment |  | NPCC Upstate NY | 0 | 0 |  | 0 | MWh |  | 0.0 | 0.0 |  | 0
Purchased Electricity | Vehicles and Equipment |  | RFC East | 0 | 0 |  | 0 | MWh |  | 0.0 | 0.0 |  | 0
Purchased Electricity | Vehicles and Equipment |  | RFC Michigan | 0 | 0 |  | 0 | MWh |  | 0.0 | 0.0 |  | 0
Purchased Electricity | Vehicles and Equipment |  | RFC West | 0 | 0 |  | 0 | MWh |  | 0.0 | 0.0 |  | 0
Purchased Electricity | Vehicles and Equipment |  | SERC Midwest | 0 | 0 |  | 0 | MWh |  | 0.0 | 0.0 |  | 0
Purchased Electricity | Vehicles and Equipment |  | SERC Mississippi Valley | 0 | 0 |  | 0 | MWh |  | 0.0 | 0.0 |  | 0
Purchased Electricity | Vehicles and Equipment |  | SERC South | 0 | 0 |  | 0 | MWh |  | 0.0 | 0.0 |  | 0
Purchased Electricity | Vehicles and Equipment |  | SERC Tennessee Valley | 0 | 0 |  | 0 | MWh |  | 0.0 | 0.0 |  | 0
Purchased Electricity | Vehicles and Equipment |  | SERC Virginia/Carolina | 0 | 0 |  | 0 | MWh |  | 0.0 | 0.0 |  | 0
Purchased Electricity | Vehicles and Equipment |  | SPP North | 0 | 0 |  | 0 | MWh |  | 0.0 | 0.0 |  | 0
Purchased Electricity | Vehicles and Equipment |  | SPP South | 0 | 0 |  | 0 | MWh |  | 0.0 | 0.0 |  | 0
Purchased Electricity | Vehicles and Equipment |  | WECC California | 0 | 0 |  | 0 | MWh |  | 0.0 | 0.0 |  | 0
Purchased Electricity | Vehicles and Equipment |  | WECC Northwest | 0 | 0 |  | 0 | MWh |  | 0.0 | 0.0 |  | 0
Purchased Electricity | Vehicles and Equipment |  | WECC Rockies | 0 | 0 |  | 0 | MWh |  | 0.0 | 0.0 |  | 0
Purchased Electricity | Vehicles and Equipment |  | WECC Southwest | 0 | 0 |  | 0 | MWh |  | 0.0 | 0.0 |  | 0
[9 empty] | Subtotal | 0 | 0 |  | 0
Scope 2 Indirect Emissions: Purchased Steam and Hot Water (Includes Transmission and Distribution Losses)
Energy / Material / Process Type | Category | Subcategory | Fuel / Material | Annual Consumption GHG Target Subject | Annual Consumption Non-Target GHG | Annual Consumption International | Total Annual Consumption | Unit of Measure | Cost (Thou. $) | Unit Cost | Unit of Measure | Total Energy Consumed (BBTU) | Total Quantity Emitted GHG Target Subject (MT CO2e) | Total Quantity Emitted GHG Target Excluded (MT CO2e) | Total Quantity Emitted International (MT CO2e) | Total Quantity Emitted (MT CO2e) | Total Quantity Emitted Biogenic CO2 (MT)
FEMP EISA 2007 Goal Subject Buildings Purchased Steam & Hot Water
Purchased Steam | Goal Subject |  | Natural Gas | 0 | 0 | 0 | 0 | Billion BTUs | 0 |  | $/MMBtu |  | 0.0 | 0.0 | 0.0 | 0 | 0
Purchased Steam | Goal Subject |  | MSW Waste-To-Energy | 0 | 0 | 0 | 0 | Billion BTUs | 0 |  | $/MMBtu |  | 0.0 | 0.0 | 0.0 | 0 | 0
Purchased Steam | Goal Subject |  | [Select Plant Fuel] | 0 | 0 | 0 | 0 | Billion BTUs | 0 |  | $/MMBtu |  | 0.0 | 0.0 | 0.0 | 0 | 0
Purchased Steam | Goal Subject |  | [Select Plant Fuel] | 0 | 0 | 0 | 0 | Billion BTUs | 0 |  | $/MMBtu |  | 0.0 | 0.0 | 0.0 | 0 | 0
Purchased Steam | Goal Subject |  | [Select Plant Fuel] | 0 | 0 | 0 | 0 | Billion BTUs | 0 |  | $/MMBtu |  | 0.0 | 0.0 | 0.0 | 0 | 0
Purchased Steam | Goal Subject |  | [Select Plant Fuel] | 0 | 0 | 0 | 0 | Billion BTUs | 0 |  | $/MMBtu |  | 0.0 | 0.0 | 0.0 | 0 | 0
Purchased Steam | Goal Subject |  | [Select Plant Fuel] | 0 | 0 | 0 | 0 | Billion BTUs | 0 |  | $/MMBtu |  | 0.0 | 0.0 | 0.0 | 0 | 0
Purchased Steam | Goal Subject |  | [Enter Custom Plant Fuel(s)] | 0 | 0 | 0 | 0 | Billion BTUs | 0 |  | $/MMBtu |  | 0.0 | 0.0 | 0.0 | 0 | 0
Purchased Steam | Goal Subject |  | CEMS | 0 | 0 | 0 | 0 | Billion BTUs | 0 |  | $/MMBtu |  | 0.0 | 0.0 | 0.0 | 0 | 0
Purchased Hot Water | Goal Subject |  | Natural Gas | 0 | 0 | 0 | 0 | Billion BTUs | 0 |  | $/MMBtu |  | 0.0 | 0.0 | 0.0 | 0 | 0
Purchased Hot Water | Goal Subject |  | [Select Plant Fuel] | 0 | 0 | 0 | 0 | Billion BTUs | 0 |  | $/MMBtu |  | 0.0 | 0.0 | 0.0 | 0 | 0
Purchased Hot Water | Goal Subject |  | [Select Plant Fuel] | 0 | 0 | 0 | 0 | Billion BTUs | 0 |  | $/MMBtu |  | 0.0 | 0.0 | 0.0 | 0 | 0
Purchased Hot Water | Goal Subject |  | [Select Plant Fuel] | 0 | 0 | 0 | 0 | Billion BTUs | 0 |  | $/MMBtu |  | 0.0 | 0.0 | 0.0 | 0 | 0
Purchased Hot Water | Goal Subject |  | [Select Plant Fuel] | 0 | 0 | 0 | 0 | Billion BTUs | 0 |  | $/MMBtu |  | 0.0 | 0.0 | 0.0 | 0 | 0
Purchased Hot Water | Goal Subject |  | [Select Plant Fuel] | 0 | 0 | 0 | 0 | Billion BTUs | 0 |  | $/MMBtu |  | 0.0 | 0.0 | 0.0 | 0 | 0
Purchased Hot Water | Goal Subject |  | [Enter Custom Plant Fuel(s)] | 0 | 0 | 0 | 0 | Billion BTUs | 0 |  | $/MMBtu |  | 0.0 | 0.0 | 0.0 | 0 | 0
Purchased Hot Water | Goal Subject |  | CEMS | 0 | 0 | 0 | 0 | Billion BTUs | 0 |  | $/MMBtu |  | 0.0 | 0.0 | 0.0 | 0 | 0
FEMP EISA 2007 Goal Excluded Buildings Purchased Steam & Hot Water
Purchased Steam | Excluded |  | Natural Gas | 0 | 0 | 0 | 0 | Billion BTUs | 0 |  | $/MMBtu |  | 0.0 | 0.0 | 0.0 | 0 | 0
Purchased Steam | Excluded |  | MSW Waste-To-Energy | 0 | 0 | 0 | 0 | Billion BTUs | 0 |  | $/MMBtu |  | 0.0 | 0.0 | 0.0 | 0 | 0
Purchased Steam | Excluded |  | [Select Plant Fuel] | 0 | 0 | 0 | 0 | Billion BTUs | 0 |  | $/MMBtu |  | 0.0 | 0.0 | 0.0 | 0 | 0
Purchased Steam | Excluded |  | [Select Plant Fuel] | 0 | 0 | 0 | 0 | Billion BTUs | 0 |  | $/MMBtu |  | 0.0 | 0.0 | 0.0 | 0 | 0
Purchased Steam | Excluded |  | [Select Plant Fuel] | 0 | 0 | 0 | 0 | Billion BTUs | 0 |  | $/MMBtu |  | 0.0 | 0.0 | 0.0 | 0 | 0
Purchased Steam | Excluded |  | [Select Plant Fuel] | 0 | 0 | 0 | 0 | Billion BTUs | 0 |  | $/MMBtu |  | 0.0 | 0.0 | 0.0 | 0 | 0
Purchased Steam | Excluded |  | [Select Plant Fuel] | 0 | 0 | 0 | 0 | Billion BTUs | 0 |  | $/MMBtu |  | 0.0 | 0.0 | 0.0 | 0 | 0
Purchased Steam | Excluded |  | [Enter Custom Plant Fuel(s)] | 0 | 0 | 0 | 0 | Billion BTUs | 0 |  | $/MMBtu |  | 0.0 | 0.0 | 0.0 | 0 | 0
Purchased Steam | Excluded |  | CEMS | 0 | 0 | 0 | 0 | Billion BTUs | 0 |  | $/MMBtu |  | 0.0 | 0.0 | 0.0 | 0 | 0
Purchased Hot Water | Excluded |  | Natural Gas | 0 | 0 | 0 | 0 | Billion BTUs | 0 |  | $/MMBtu |  | 0.0 | 0.0 | 0.0 | 0 | 0
Purchased Hot Water | Excluded |  | [Select Plant Fuel] | 0 | 0 | 0 | 0 | Billion BTUs | 0 |  | $/MMBtu |  | 0.0 | 0.0 | 0.0 | 0 | 0
Purchased Hot Water | Excluded |  | [Select Plant Fuel] | 0 | 0 | 0 | 0 | Billion BTUs | 0 |  | $/MMBtu |  | 0.0 | 0.0 | 0.0 | 0 | 0
Purchased Hot Water | Excluded |  | [Select Plant Fuel] | 0 | 0 | 0 | 0 | Billion BTUs | 0 |  | $/MMBtu |  | 0.0 | 0.0 | 0.0 | 0 | 0
Purchased Hot Water | Excluded |  | [Select Plant Fuel] | 0 | 0 | 0 | 0 | Billion BTUs | 0 |  | $/MMBtu |  | 0.0 | 0.0 | 0.0 | 0 | 0
Purchased Hot Water | Excluded |  | [Select Plant Fuel] | 0 | 0 | 0 | 0 | Billion BTUs | 0 |  | $/MMBtu |  | 0.0 | 0.0 | 0.0 | 0 | 0
Purchased Hot Water | Excluded |  | [Enter Custom Plant Fuel(s)] | 0 | 0 | 0 | 0 | Billion BTUs | 0 |  | $/MMBtu |  | 0.0 | 0.0 | 0.0 | 0 | 0
Purchased Hot Water | Excluded |  | CEMS | 0 | 0 | 0 | 0 | Billion BTUs | 0 |  | $/MMBtu |  | 0.0 | 0.0 | 0.0 | 0 | 0
[12 empty] | Subtotal | 0 | 0 | 0 | 0 | 0
Scope 2 Indirect Emissions: Purchased Chilled Water (Includes Transmission and Distribution Losses)
Energy / Material / Process Type | Category | Subcategory | Fuel / Material | Annual Consumption GHG Target Subject | Annual Consumption Non-Target GHG | Annual Consumption International | Total Annual Consumption | Unit of Measure | Cost (Thou. $) | Unit Cost | Unit of Measure | Total Energy Consumed (BBTU) | Total Quantity Emitted GHG Target Subject (MT CO2e) | Total Quantity Emitted GHG Target Excluded (MT CO2e) | Total Quantity Emitted International (MT CO2e) | Total Quantity Emitted (MT CO2e) | Total Quantity Emitted Biogenic CO2 (MT)
FEMP EISA 2007 Goal Subject Buildings Purchased Chilled Water: Default Methodology (Electric-Driven Chiller)
Purchased Chilled Water | Goal Subject | Electric-Driven | [Select eGRID Subregion] | 0 | 0 |  | 0 | Billion BTUs | 0 |  | $/MMBtu |  | 0.0 | 0.0 |  | 0
Purchased Chilled Water | Goal Subject | Electric-Driven | [Select eGRID Subregion] | 0 | 0 |  | 0 | Billion BTUs | 0 |  | $/MMBtu |  | 0.0 | 0.0 |  | 0
Purchased Chilled Water | Goal Subject | Electric-Driven | [Select eGRID Subregion] | 0 | 0 |  | 0 | Billion BTUs | 0 |  | $/MMBtu |  | 0.0 | 0.0 |  | 0
Purchased Chilled Water | Goal Subject | Electric-Driven | [Select eGRID Subregion] | 0 | 0 |  | 0 | Billion BTUs | 0 |  | $/MMBtu |  | 0.0 | 0.0 |  | 0
Purchased Chilled Water | Goal Subject | Electric-Driven | [Select eGRID Subregion] | 0 | 0 |  | 0 | Billion BTUs | 0 |  | $/MMBtu |  | 0.0 | 0.0 |  | 0
FEMP EISA 2007 Goal Excluded Buildings Purchased Chilled Water: Default Methodology (Electric-Driven Chiller)
Purchased Chilled Water | Excluded | Electric-Driven | [Select eGRID Subregion] | 0 | 0 |  | 0 | Billion BTUs | 0 |  | $/MMBtu |  | 0.0 | 0.0 |  | 0
Purchased Chilled Water | Excluded | Electric-Driven | [Select eGRID Subregion] | 0 | 0 |  | 0 | Billion BTUs | 0 |  | $/MMBtu |  | 0.0 | 0.0 |  | 0
Purchased Chilled Water | Excluded | Electric-Driven | [Select eGRID Subregion] | 0 | 0 |  | 0 | Billion BTUs | 0 |  | $/MMBtu |  | 0.0 | 0.0 |  | 0
Purchased Chilled Water | Excluded | Electric-Driven | [Select eGRID Subregion] | 0 | 0 |  | 0 | Billion BTUs | 0 |  | $/MMBtu |  | 0.0 | 0.0 |  | 0
Purchased Chilled Water | Excluded | Electric-Driven | [Select eGRID Subregion] | 0 | 0 |  | 0 | Billion BTUs | 0 |  | $/MMBtu |  | 0.0 | 0.0 |  | 0
FEMP EISA 2007 Goal Subject Buildings Purchased Chilled Water: Advanced Methodology 1 (Non-Electric Driven Chiller, Unknown COP)
Purchased Chilled Water | Goal Subject | Absorption | [Select Plant Fuel] | 0 | 0 | 0 | 0 | Billion BTUs | 0 |  | $/MMBtu |  | 0.0 | 0.0 | 0.0 | 0
Purchased Chilled Water | Goal Subject | Absorption | [Select Plant Fuel] | 0 | 0 | 0 | 0 | Billion BTUs | 0 |  | $/MMBtu |  | 0.0 | 0.0 | 0.0 | 0
Purchased Chilled Water | Goal Subject | Absorption | [Select Plant Fuel] | 0 | 0 | 0 | 0 | Billion BTUs | 0 |  | $/MMBtu |  | 0.0 | 0.0 | 0.0 | 0
Purchased Chilled Water | Goal Subject | Absorption | [Select Plant Fuel] | 0 | 0 | 0 | 0 | Billion BTUs | 0 |  | $/MMBtu |  | 0.0 | 0.0 | 0.0 | 0
Purchased Chilled Water | Goal Subject | Absorption | [Select Plant Fuel] | 0 | 0 | 0 | 0 | Billion BTUs | 0 |  | $/MMBtu |  | 0.0 | 0.0 | 0.0 | 0
Purchased Chilled Water | Goal Subject | Engine-Driven | [Select Engine Fuel] | 0 | 0 | 0 | 0 | Billion BTUs | 0 |  | $/MMBtu |  | 0.0 | 0.0 | 0.0 | 0
Purchased Chilled Water | Goal Subject | Engine-Driven | [Select Engine Fuel] | 0 | 0 | 0 | 0 | Billion BTUs | 0 |  | $/MMBtu |  | 0.0 | 0.0 | 0.0 | 0
Purchased Chilled Water | Goal Subject | Engine-Driven | [Select Engine Fuel] | 0 | 0 | 0 | 0 | Billion BTUs | 0 |  | $/MMBtu |  | 0.0 | 0.0 | 0.0 | 0
Purchased Chilled Water | Goal Subject | Engine-Driven | [Select Engine Fuel] | 0 | 0 | 0 | 0 | Billion BTUs | 0 |  | $/MMBtu |  | 0.0 | 0.0 | 0.0 | 0
Purchased Chilled Water | Goal Subject | Engine-Driven | [Select Engine Fuel] | 0 | 0 | 0 | 0 | Billion BTUs | 0 |  | $/MMBtu |  | 0.0 | 0.0 | 0.0 | 0
FEMP EISA 2007 Goal Excluded Buildings Purchased Chilled Water: Advanced Methodology 1 (Non-Electric Driven Chiller, Unknown COP)
Purchased Chilled Water | Excluded | Absorption | [Select Plant Fuel] | 0 | 0 | 0 | 0 | Billion BTUs | 0 |  | $/MMBtu |  | 0.0 | 0.0 | 0.0 | 0
Purchased Chilled Water | Excluded | Absorption | [Select Plant Fuel] | 0 | 0 | 0 | 0 | Billion BTUs | 0 |  | $/MMBtu |  | 0.0 | 0.0 | 0.0 | 0
Purchased Chilled Water | Excluded | Absorption | [Select Plant Fuel] | 0 | 0 | 0 | 0 | Billion BTUs | 0 |  | $/MMBtu |  | 0.0 | 0.0 | 0.0 | 0
Purchased Chilled Water | Excluded | Absorption | [Select Plant Fuel] | 0 | 0 | 0 | 0 | Billion BTUs | 0 |  | $/MMBtu |  | 0.0 | 0.0 | 0.0 | 0
Purchased Chilled Water | Excluded | Absorption | [Select Plant Fuel] | 0 | 0 | 0 | 0 | Billion BTUs | 0 |  | $/MMBtu |  | 0.0 | 0.0 | 0.0 | 0
Purchased Chilled Water | Excluded | Engine-Driven | [Select Engine Fuel] | 0 | 0 | 0 | 0 | Billion BTUs | 0 |  | $/MMBtu |  | 0.0 | 0.0 | 0.0 | 0
Purchased Chilled Water | Excluded | Engine-Driven | [Select Engine Fuel] | 0 | 0 | 0 | 0 | Billion BTUs | 0 |  | $/MMBtu |  | 0.0 | 0.0 | 0.0 | 0
Purchased Chilled Water | Excluded | Engine-Driven | [Select Engine Fuel] | 0 | 0 | 0 | 0 | Billion BTUs | 0 |  | $/MMBtu |  | 0.0 | 0.0 | 0.0 | 0
Purchased Chilled Water | Excluded | Engine-Driven | [Select Engine Fuel] | 0 | 0 | 0 | 0 | Billion BTUs | 0 |  | $/MMBtu |  | 0.0 | 0.0 | 0.0 | 0
Purchased Chilled Water | Excluded | Engine-Driven | [Select Engine Fuel] | 0 | 0 | 0 | 0 | Billion BTUs | 0 |  | $/MMBtu |  | 0.0 | 0.0 | 0.0 | 0
FEMP EISA 2007 Goal Subject Buildings Purchased Chilled Water: Advanced Methodology 2 (Individual Source Values Known)
Purchased Chilled Water | Goal Subject | Absorption | [Enter Custom Plant Fuel(s)] | 0 | 0 | 0 | 0 | Billion BTUs | 0 |  | $/MMBtu |  | 0.0 | 0.0 | 0.0 | 0 | 0
Purchased Chilled Water | Goal Subject | Absorption | [Enter Custom Plant Fuel(s)] | 0 | 0 | 0 | 0 | Billion BTUs | 0 |  | $/MMBtu |  | 0.0 | 0.0 | 0.0 | 0 | 0
Purchased Chilled Water | Goal Subject | Absorption | [Enter Custom Plant Fuel(s)] | 0 | 0 | 0 | 0 | Billion BTUs | 0 |  | $/MMBtu |  | 0.0 | 0.0 | 0.0 | 0 | 0
Purchased Chilled Water | Goal Subject | Absorption | [Enter Custom Plant Fuel(s)] | 0 | 0 | 0 | 0 | Billion BTUs | 0 |  | $/MMBtu |  | 0.0 | 0.0 | 0.0 | 0 | 0
Purchased Chilled Water | Goal Subject | Absorption | [Enter Custom Plant Fuel(s)] | 0 | 0 | 0 | 0 | Billion BTUs | 0 |  | $/MMBtu |  | 0.0 | 0.0 | 0.0 | 0 | 0
Purchased Chilled Water | Goal Subject | Engine-Driven | [Enter Custom Plant Fuel(s)] | 0 | 0 | 0 | 0 | Billion BTUs | 0 |  | $/MMBtu |  | 0.0 | 0.0 | 0.0 | 0 | 0
Purchased Chilled Water | Goal Subject | Engine-Driven | [Enter Custom Plant Fuel(s)] | 0 | 0 | 0 | 0 | Billion BTUs | 0 |  | $/MMBtu |  | 0.0 | 0.0 | 0.0 | 0 | 0
Purchased Chilled Water | Goal Subject | Engine-Driven | [Enter Custom Plant Fuel(s)] | 0 | 0 | 0 | 0 | Billion BTUs | 0 |  | $/MMBtu |  | 0.0 | 0.0 | 0.0 | 0 | 0
Purchased Chilled Water | Goal Subject | Engine-Driven | [Enter Custom Plant Fuel(s)] | 0 | 0 | 0 | 0 | Billion BTUs | 0 |  | $/MMBtu |  | 0.0 | 0.0 | 0.0 | 0 | 0
Purchased Chilled Water | Goal Subject | Engine-Driven | [Enter Custom Plant Fuel(s)] | 0 | 0 | 0 | 0 | Billion BTUs | 0 |  | $/MMBtu |  | 0.0 | 0.0 | 0.0 | 0 | 0
FEMP EISA 2007 Goal Excluded Buildings Purchased Chilled Water: Advanced Methodology 2 (Individual Source Values Known)
Purchased Chilled Water | Excluded | Absorption | [Enter Custom Plant Fuel(s)] | 0 | 0 | 0 | 0 | Billion BTUs | 0 |  | $/MMBtu |  | 0.0 | 0.0 | 0.0 | 0 | 0
Purchased Chilled Water | Excluded | Absorption | [Enter Custom Plant Fuel(s)] | 0 | 0 | 0 | 0 | Billion BTUs | 0 |  | $/MMBtu |  | 0.0 | 0.0 | 0.0 | 0 | 0
Purchased Chilled Water | Excluded | Absorption | [Enter Custom Plant Fuel(s)] | 0 | 0 | 0 | 0 | Billion BTUs | 0 |  | $/MMBtu |  | 0.0 | 0.0 | 0.0 | 0 | 0
Purchased Chilled Water | Excluded | Absorption | [Enter Custom Plant Fuel(s)] | 0 | 0 | 0 | 0 | Billion BTUs | 0 |  | $/MMBtu |  | 0.0 | 0.0 | 0.0 | 0 | 0
Purchased Chilled Water | Excluded | Absorption | [Enter Custom Plant Fuel(s)] | 0 | 0 | 0 | 0 | Billion BTUs | 0 |  | $/MMBtu |  | 0.0 | 0.0 | 0.0 | 0 | 0
Purchased Chilled Water | Excluded | Engine-Driven | [Enter Custom Plant Fuel(s)] | 0 | 0 | 0 | 0 | Billion BTUs | 0 |  | $/MMBtu |  | 0.0 | 0.0 | 0.0 | 0 | 0
Purchased Chilled Water | Excluded | Engine-Driven | [Enter Custom Plant Fuel(s)] | 0 | 0 | 0 | 0 | Billion BTUs | 0 |  | $/MMBtu |  | 0.0 | 0.0 | 0.0 | 0 | 0
Purchased Chilled Water | Excluded | Engine-Driven | [Enter Custom Plant Fuel(s)] | 0 | 0 | 0 | 0 | Billion BTUs | 0 |  | $/MMBtu |  | 0.0 | 0.0 | 0.0 | 0 | 0
Purchased Chilled Water | Excluded | Engine-Driven | [Enter Custom Plant Fuel(s)] | 0 | 0 | 0 | 0 | Billion BTUs | 0 |  | $/MMBtu |  | 0.0 | 0.0 | 0.0 | 0 | 0
Purchased Chilled Water | Excluded | Engine-Driven | [Enter Custom Plant Fuel(s)] | 0 | 0 | 0 | 0 | Billion BTUs | 0 |  | $/MMBtu |  | 0.0 | 0.0 | 0.0 | 0 | 0
[12 empty] | Subtotal | 0 | 0 | 0 | 0 | 0
Scope 2 Indirect Emissions: Purchased CHP Electricity, Steam & Hot Water
Energy / Material / Process Type | Category | Subcategory | Fuel / Material | Annual Consumption GHG Target Subject | Annual Consumption Non-Target GHG | Annual Consumption International | Total Annual Consumption | Unit of Measure | Cost (Thou. $) | Unit Cost | Unit of Measure | Total Energy Consumed (BBTU) | Total Quantity Emitted GHG Target Subject (MT CO2e) | Total Quantity Emitted GHG Target Excluded (MT CO2e) | Total Quantity Emitted International (MT CO2e) | Total Quantity Emitted (MT CO2e) | Total Quantity Emitted Biogenic CO2 (MT)
FEMP EISA 2007 Goal Subject Buildings Purchased CHP Electricity, Steam & Hot Water: Default Methodology
Purchased CHP Electricity | Goal Subject | [Enter Plant Name] | [Select eGRID Subregion] | 0 | 0 |  | 0 | MWh | 0 |  | $/MWH |  | 0.0 | 0.0 |  | 0
Purchased CHP Electricity | Goal Subject | [Enter Plant Name] | [Select eGRID Subregion] | 0 | 0 |  | 0 | MWh | 0 |  | $/MWH |  | 0.0 | 0.0 |  | 0
Purchased CHP Electricity | Goal Subject | [Enter Plant Name] | [Select eGRID Subregion] | 0 | 0 |  | 0 | MWh | 0 |  | $/MWH |  | 0.0 | 0.0 |  | 0
Purchased CHP Electricity | Goal Subject | [Enter Plant Name] | [Select eGRID Subregion] | 0 | 0 |  | 0 | MWh | 0 |  | $/MWH |  | 0.0 | 0.0 |  | 0
Purchased CHP Electricity | Goal Subject | [Enter Plant Name] | [Select eGRID Subregion] | 0 | 0 |  | 0 | MWh | 0 |  | $/MWH |  | 0.0 | 0.0 |  | 0
Purchased CHP Steam | Goal Subject | [Enter Plant Name] | Natural Gas | 0 | 0 | 0 | 0 | Billion BTUs | 0 |  | $/MMBtu |  | 0.0 | 0.0 | 0.0 | 0
Purchased CHP Hot Water | Goal Subject | [Enter Plant Name] | Natural Gas | 0 | 0 | 0 | 0 | Billion BTUs | 0 |  | $/MMBtu |  | 0.0 | 0.0 | 0.0 | 0
FEMP EISA 2007 Goal Excluded Buildings Purchased CHP Electricity, Steam & Hot Water: Default Methodology
Purchased CHP Electricity | Excluded | [Enter Plant Name] | [Select eGRID Subregion] | 0 | 0 |  | 0 | MWh | 0 |  | $/MWH |  | 0.0 | 0.0 |  | 0
Purchased CHP Electricity | Excluded | [Enter Plant Name] | [Select eGRID Subregion] | 0 | 0 |  | 0 | MWh | 0 |  | $/MWH |  | 0.0 | 0.0 |  | 0
Purchased CHP Electricity | Excluded | [Enter Plant Name] | [Select eGRID Subregion] | 0 | 0 |  | 0 | MWh | 0 |  | $/MWH |  | 0.0 | 0.0 |  | 0
Purchased CHP Electricity | Excluded | [Enter Plant Name] | [Select eGRID Subregion] | 0 | 0 |  | 0 | MWh | 0 |  | $/MWH |  | 0.0 | 0.0 |  | 0
Purchased CHP Electricity | Excluded | [Enter Plant Name] | [Select eGRID Subregion] | 0 | 0 |  | 0 | MWh | 0 |  | $/MWH |  | 0.0 | 0.0 |  | 0
Purchased CHP Steam | Excluded | [Enter Plant Name] | Natural Gas | 0 | 0 | 0 | 0 | Billion BTUs | 0 |  | $/MMBtu |  | 0.0 | 0.0 | 0.0 | 0
Purchased CHP Hot Water | Excluded | [Enter Plant Name] | Natural Gas | 0 | 0 | 0 | 0 | Billion BTUs | 0 |  | $/MMBtu |  | 0.0 | 0.0 | 0.0 | 0
FEMP EISA 2007 Goal Subject Buildings Purchased CHP Electricity, Steam & Hot Water: Advanced Methodology 1 (CHP Facilities Present in eGRID)
Purchased CHP Electricity | Goal Subject | [Enter Plant Name] | [Enter Plant Fuel] | 0 | 0 |  | 0 | MWh | 0 |  | $/MWH |  | 0.0 | 0.0 |  | 0
Purchased CHP Steam | Goal Subject | [Enter Plant Name] | [Enter Plant Fuel] | 0 | 0 | 0 | 0 | Billion BTUs | 0 |  | $/MMBtu |  | 0.0 | 0.0 | 0.0 | 0
Purchased CHP Hot Water | Goal Subject | [Enter Plant Name] | [Enter Plant Fuel] | 0 | 0 | 0 | 0 | Billion BTUs | 0 |  | $/MMBtu |  | 0.0 | 0.0 | 0.0 | 0
FEMP EISA 2007 Goal Excluded Buildings Purchased CHP Electricity, Steam & Hot Water: Advanced Methodology 1 (CHP Facilities Present in eGRID)
Purchased CHP Electricity | Excluded | [Enter Plant Name] | [Enter Plant Fuel] | 0 | 0 |  | 0 | MWh | 0 |  | $/MWH |  | 0.0 | 0.0 |  | 0
Purchased CHP Steam | Excluded | [Enter Plant Name] | [Enter Plant Fuel] | 0 | 0 | 0 | 0 | Billion BTUs | 0 |  | $/MMBtu |  | 0.0 | 0.0 | 0.0 | 0
Purchased CHP Hot Water | Excluded | [Enter Plant Name] | [Enter Plant Fuel] | 0 | 0 | 0 | 0 | Billion BTUs | 0 |  | $/MMBtu |  | 0.0 | 0.0 | 0.0 | 0
FEMP EISA 2007 Goal Subject Buildings Purchased CHP Electricity, Steam & Hot Water: Advanced Methodology 2 (CHP Facilities Not Present in eGRID)
Purchased CHP Electricity | Goal Subject | [Enter Plant Name] | [Enter Custom Plant Fuel(s)] | 0 | 0 | 0 | 0 | MWh | 0 |  | $/MWH |  | 0.0 | 0.0 | 0.0 | 0
Purchased CHP Steam | Goal Subject | [Enter Plant Name] | [Enter Custom Plant Fuel(s)] | 0 | 0 | 0 | 0 | Billion BTUs | 0 |  | $/MMBtu |  | 0.0 | 0.0 | 0.0 | 0
Purchased CHP Hot Water | Goal Subject | [Enter Plant Name] | [Enter Custom Plant Fuel(s)] | 0 | 0 | 0 | 0 | Billion BTUs | 0 |  | $/MMBtu |  | 0.0 | 0.0 | 0.0 | 0
FEMP EISA 2007 Goal Excluded Buildings Purchased CHP Electricity, Steam & Hot Water: Advanced Methodology 2 (CHP Facilities Not Present in eGRID)
Purchased CHP Electricity | Excluded | [Enter Plant Name] | [Enter Custom Plant Fuel(s)] | 0 | 0 | 0 | 0 | MWh | 0 |  | $/MWH |  | 0.0 | 0.0 | 0.0 | 0
Purchased CHP Steam | Excluded | [Enter Plant Name] | [Enter Custom Plant Fuel(s)] | 0 | 0 | 0 | 0 | Billion BTUs | 0 |  | $/MMBtu |  | 0.0 | 0.0 | 0.0 | 0
Purchased CHP Hot Water | Excluded | [Enter Plant Name] | [Enter Custom Plant Fuel(s)] | 0 | 0 | 0 | 0 | Billion BTUs | 0 |  | $/MMBtu |  | 0.0 | 0.0 | 0.0 | 0
[12 empty] | Subtotal | 0 | 0 | 0 | 0
Scope 2 GHG Emission Totals | [13 empty] | Total CO2 - biogenic (MT) |  |  | 0
[14 empty] | Total CO2e (MT) |  |  | 0
Scope 3: Transmission and Distribution (T&D) Losses (Domestic Only)
Energy / Material / Process Type | Category | Subcategory | Fuel / Material | Annual Consumption GHG Target Subject | Annual Consumption Non-Target GHG | Annual Consumption International | Total Annual Consumption | Unit of Measure | Cost (Thou. $) | Unit Cost | Unit of Measure | Total Energy Consumed (BBTU) | Total Quantity Emitted GHG Target Subject (MT CO2e) | Total Quantity Emitted GHG Target Excluded (MT CO2e) | Total Quantity Emitted International (MT CO2e) | Total Quantity Emitted (MT CO2e) | Total Quantity Emitted Biogenic CO2 (MT)
Purchased Electricity | Goal Subject |  | ASCC Alaska Grid | 0 | 0 |  | 0 | MWh |  |  |  |  | 0.0 | 0.0 |  | 0
Purchased Electricity | Goal Subject |  | ASCC Miscellaneous | 0 | 0 |  | 0 | MWh |  |  |  |  | 0.0 | 0.0 |  | 0
Purchased Electricity | Goal Subject |  | ERCOT All | 0 | 0 |  | 0 | MWh |  |  |  |  | 0.0 | 0.0 |  | 0
Purchased Electricity | Goal Subject |  | FRCC All | 0 | 0 |  | 0 | MWh |  |  |  |  | 0.0 | 0.0 |  | 0
Purchased Electricity | Goal Subject |  | HICC Miscellaneous | 0 | 0 |  | 0 | MWh |  |  |  |  | 0.0 | 0.0 |  | 0
Purchased Electricity | Goal Subject |  | HICC Oahu | 0 | 0 |  | 0 | MWh |  |  |  |  | 0.0 | 0.0 |  | 0
Purchased Electricity | Goal Subject |  | MRO East | 0 | 0 |  | 0 | MWh |  |  |  |  | 0.0 | 0.0 |  | 0
Purchased Electricity | Goal Subject |  | MRO West | 0 | 0 |  | 0 | MWh |  |  |  |  | 0.0 | 0.0 |  | 0
Purchased Electricity | Goal Subject |  | NPCC Long Island | 0 | 0 |  | 0 | MWh |  |  |  |  | 0.0 | 0.0 |  | 0
Purchased Electricity | Goal Subject |  | NPCC New England | 0 | 0 |  | 0 | MWh |  |  |  |  | 0.0 | 0.0 |  | 0
Purchased Electricity | Goal Subject |  | NPCC NYC/Westchester | 0 | 0 |  | 0 | MWh |  |  |  |  | 0.0 | 0.0 |  | 0
Purchased Electricity | Goal Subject |  | NPCC Upstate NY | 0 | 0 |  | 0 | MWh |  |  |  |  | 0.0 | 0.0 |  | 0
Purchased Electricity | Goal Subject |  | RFC East | 0 | 0 |  | 0 | MWh |  |  |  |  | 0.0 | 0.0 |  | 0
Purchased Electricity | Goal Subject |  | RFC Michigan | 0 | 0 |  | 0 | MWh |  |  |  |  | 0.0 | 0.0 |  | 0
Purchased Electricity | Goal Subject |  | RFC West | 0 | 0 |  | 0 | MWh |  |  |  |  | 0.0 | 0.0 |  | 0
Purchased Electricity | Goal Subject |  | SERC Midwest | 0 | 0 |  | 0 | MWh |  |  |  |  | 0.0 | 0.0 |  | 0
Purchased Electricity | Goal Subject |  | SERC Mississippi Valley | 0 | 0 |  | 0 | MWh |  |  |  |  | 0.0 | 0.0 |  | 0
Purchased Electricity | Goal Subject |  | SERC South | 0 | 0 |  | 0 | MWh |  |  |  |  | 0.0 | 0.0 |  | 0
Purchased Electricity | Goal Subject |  | SERC Tennessee Valley | 0 | 0 |  | 0 | MWh |  |  |  |  | 0.0 | 0.0 |  | 0
Purchased Electricity | Goal Subject |  | SERC Virginia/Carolina | 0 | 0 |  | 0 | MWh |  |  |  |  | 0.0 | 0.0 |  | 0
Purchased Electricity | Goal Subject |  | SPP North | 0 | 0 |  | 0 | MWh |  |  |  |  | 0.0 | 0.0 |  | 0
Purchased Electricity | Goal Subject |  | SPP South | 0 | 0 |  | 0 | MWh |  |  |  |  | 0.0 | 0.0 |  | 0
Purchased Electricity | Goal Subject |  | WECC California | 0 | 0 |  | 0 | MWh |  |  |  |  | 0.0 | 0.0 |  | 0
Purchased Electricity | Goal Subject |  | WECC Northwest | 0 | 0 |  | 0 | MWh |  |  |  |  | 0.0 | 0.0 |  | 0
Purchased Electricity | Goal Subject |  | WECC Rockies | 0 | 0 |  | 0 | MWh |  |  |  |  | 0.0 | 0.0 |  | 0
Purchased Electricity | Goal Subject |  | WECC Southwest | 0 | 0 |  | 0 | MWh |  |  |  |  | 0.0 | 0.0 |  | 0
Purchased Electricity | Goal Subject |  | U.S. Territories | 0 | 0 |  | 0 | MWh |  |  |  |  | 0.0 | 0.0 |  | 0
Purchased Electricity | Goal Subject |  | Not Specified | 0 | 0 |  | 0 | MWh |  |  |  |  | 0.0 | 0.0 |  | 0
Purchased Electricity | Excluded |  | ASCC Alaska Grid | 0 | 0 |  | 0 | MWh |  |  |  |  | 0.0 | 0.0 |  | 0
Purchased Electricity | Excluded |  | ASCC Miscellaneous | 0 | 0 |  | 0 | MWh |  |  |  |  | 0.0 | 0.0 |  | 0
Purchased Electricity | Excluded |  | ERCOT All | 0 | 0 |  | 0 | MWh |  |  |  |  | 0.0 | 0.0 |  | 0
Purchased Electricity | Excluded |  | FRCC All | 0 | 0 |  | 0 | MWh |  |  |  |  | 0.0 | 0.0 |  | 0
Purchased Electricity | Excluded |  | HICC Miscellaneous | 0 | 0 |  | 0 | MWh |  |  |  |  | 0.0 | 0.0 |  | 0
Purchased Electricity | Excluded |  | HICC Oahu | 0 | 0 |  | 0 | MWh |  |  |  |  | 0.0 | 0.0 |  | 0
Purchased Electricity | Excluded |  | MRO East | 0 | 0 |  | 0 | MWh |  |  |  |  | 0.0 | 0.0 |  | 0
Purchased Electricity | Excluded |  | MRO West | 0 | 0 |  | 0 | MWh |  |  |  |  | 0.0 | 0.0 |  | 0
Purchased Electricity | Excluded |  | NPCC Long Island | 0 | 0 |  | 0 | MWh |  |  |  |  | 0.0 | 0.0 |  | 0
Purchased Electricity | Excluded |  | NPCC New England | 0 | 0 |  | 0 | MWh |  |  |  |  | 0.0 | 0.0 |  | 0
Purchased Electricity | Excluded |  | NPCC NYC/Westchester | 0 | 0 |  | 0 | MWh |  |  |  |  | 0.0 | 0.0 |  | 0
Purchased Electricity | Excluded |  | NPCC Upstate NY | 0 | 0 |  | 0 | MWh |  |  |  |  | 0.0 | 0.0 |  | 0
Purchased Electricity | Excluded |  | RFC East | 0 | 0 |  | 0 | MWh |  |  |  |  | 0.0 | 0.0 |  | 0
Purchased Electricity | Excluded |  | RFC Michigan | 0 | 0 |  | 0 | MWh |  |  |  |  | 0.0 | 0.0 |  | 0
Purchased Electricity | Excluded |  | RFC West | 0 | 0 |  | 0 | MWh |  |  |  |  | 0.0 | 0.0 |  | 0
Purchased Electricity | Excluded |  | SERC Midwest | 0 | 0 |  | 0 | MWh |  |  |  |  | 0.0 | 0.0 |  | 0
Purchased Electricity | Excluded |  | SERC Mississippi Valley | 0 | 0 |  | 0 | MWh |  |  |  |  | 0.0 | 0.0 |  | 0
Purchased Electricity | Excluded |  | SERC South | 0 | 0 |  | 0 | MWh |  |  |  |  | 0.0 | 0.0 |  | 0
Purchased Electricity | Excluded |  | SERC Tennessee Valley | 0 | 0 |  | 0 | MWh |  |  |  |  | 0.0 | 0.0 |  | 0
Purchased Electricity | Excluded |  | SERC Virginia/Carolina | 0 | 0 |  | 0 | MWh |  |  |  |  | 0.0 | 0.0 |  | 0
Purchased Electricity | Excluded |  | SPP North | 0 | 0 |  | 0 | MWh |  |  |  |  | 0.0 | 0.0 |  | 0
Purchased Electricity | Excluded |  | SPP South | 0 | 0 |  | 0 | MWh |  |  |  |  | 0.0 | 0.0 |  | 0
Purchased Electricity | Excluded |  | WECC California | 0 | 0 |  | 0 | MWh |  |  |  |  | 0.0 | 0.0 |  | 0
Purchased Electricity | Excluded |  | WECC Northwest | 0 | 0 |  | 0 | MWh |  |  |  |  | 0.0 | 0.0 |  | 0
Purchased Electricity | Excluded |  | WECC Rockies | 0 | 0 |  | 0 | MWh |  |  |  |  | 0.0 | 0.0 |  | 0
Purchased Electricity | Excluded |  | WECC Southwest | 0 | 0 |  | 0 | MWh |  |  |  |  | 0.0 | 0.0 |  | 0
Purchased Electricity | Excluded |  | U.S. Territories | 0 | 0 |  | 0 | MWh |  |  |  |  | 0.0 | 0.0 |  | 0
Purchased Electricity | Excluded |  | Not Specified | 0 | 0 |  | 0 | MWh |  |  |  |  | 0.0 | 0.0 |  | 0
Purchased Electricity | Vehicles and Equipment |  | ASCC Alaska Grid | 0 | 0 |  | 0 | MWh |  |  |  |  | 0.0 | 0.0 |  | 0
Purchased Electricity | Vehicles and Equipment |  | ASCC Miscellaneous | 0 | 0 |  | 0 | MWh |  |  |  |  | 0.0 | 0.0 |  | 0
Purchased Electricity | Vehicles and Equipment |  | ERCOT All | 0 | 0 |  | 0 | MWh |  |  |  |  | 0.0 | 0.0 |  | 0
Purchased Electricity | Vehicles and Equipment |  | FRCC All | 0 | 0 |  | 0 | MWh |  |  |  |  | 0.0 | 0.0 |  | 0
Purchased Electricity | Vehicles and Equipment |  | HICC Miscellaneous | 0 | 0 |  | 0 | MWh |  |  |  |  | 0.0 | 0.0 |  | 0
Purchased Electricity | Vehicles and Equipment |  | HICC Oahu | 0 | 0 |  | 0 | MWh |  |  |  |  | 0.0 | 0.0 |  | 0
Purchased Electricity | Vehicles and Equipment |  | MRO East | 0 | 0 |  | 0 | MWh |  |  |  |  | 0.0 | 0.0 |  | 0
Purchased Electricity | Vehicles and Equipment |  | MRO West | 0 | 0 |  | 0 | MWh |  |  |  |  | 0.0 | 0.0 |  | 0
Purchased Electricity | Vehicles and Equipment |  | NPCC Long Island | 0 | 0 |  | 0 | MWh |  |  |  |  | 0.0 | 0.0 |  | 0
Purchased Electricity | Vehicles and Equipment |  | NPCC New England | 0 | 0 |  | 0 | MWh |  |  |  |  | 0.0 | 0.0 |  | 0
Purchased Electricity | Vehicles and Equipment |  | NPCC NYC/Westchester | 0 | 0 |  | 0 | MWh |  |  |  |  | 0.0 | 0.0 |  | 0
Purchased Electricity | Vehicles and Equipment |  | NPCC Upstate NY | 0 | 0 |  | 0 | MWh |  |  |  |  | 0.0 | 0.0 |  | 0
Purchased Electricity | Vehicles and Equipment |  | RFC East | 0 | 0 |  | 0 | MWh |  |  |  |  | 0.0 | 0.0 |  | 0
Purchased Electricity | Vehicles and Equipment |  | RFC Michigan | 0 | 0 |  | 0 | MWh |  |  |  |  | 0.0 | 0.0 |  | 0
Purchased Electricity | Vehicles and Equipment |  | RFC West | 0 | 0 |  | 0 | MWh |  |  |  |  | 0.0 | 0.0 |  | 0
Purchased Electricity | Vehicles and Equipment |  | SERC Midwest | 0 | 0 |  | 0 | MWh |  |  |  |  | 0.0 | 0.0 |  | 0
Purchased Electricity | Vehicles and Equipment |  | SERC Mississippi Valley | 0 | 0 |  | 0 | MWh |  |  |  |  | 0.0 | 0.0 |  | 0
Purchased Electricity | Vehicles and Equipment |  | SERC South | 0 | 0 |  | 0 | MWh |  |  |  |  | 0.0 | 0.0 |  | 0
Purchased Electricity | Vehicles and Equipment |  | SERC Tennessee Valley | 0 | 0 |  | 0 | MWh |  |  |  |  | 0.0 | 0.0 |  | 0
Purchased Electricity | Vehicles and Equipment |  | SERC Virginia/Carolina | 0 | 0 |  | 0 | MWh |  |  |  |  | 0.0 | 0.0 |  | 0
Purchased Electricity | Vehicles and Equipment |  | SPP North | 0 | 0 |  | 0 | MWh |  |  |  |  | 0.0 | 0.0 |  | 0
Purchased Electricity | Vehicles and Equipment |  | SPP South | 0 | 0 |  | 0 | MWh |  |  |  |  | 0.0 | 0.0 |  | 0
Purchased Electricity | Vehicles and Equipment |  | WECC California | 0 | 0 |  | 0 | MWh |  |  |  |  | 0.0 | 0.0 |  | 0
Purchased Electricity | Vehicles and Equipment |  | WECC Northwest | 0 | 0 |  | 0 | MWh |  |  |  |  | 0.0 | 0.0 |  | 0
Purchased Electricity | Vehicles and Equipment |  | WECC Rockies | 0 | 0 |  | 0 | MWh |  |  |  |  | 0.0 | 0.0 |  | 0
Purchased Electricity | Vehicles and Equipment |  | WECC Southwest | 0 | 0 |  | 0 | MWh |  |  |  |  | 0.0 | 0.0 |  | 0
[12 empty] | Subtotal | 0 | 0 |  | 0
Scope 3: Federal Employee Business Air Travel (GHG Target Subject Only)
Energy / Material / Process Type | Category | Subcategory | Fuel / Material | Annual Consumption GHG Target Subject | Annual Consumption Non-Target GHG | Annual Consumption International | Total Annual Consumption | Unit of Measure | Cost (Thou. $) | Unit Cost | Unit of Measure | Total Energy Consumed (BBTU) | Total Quantity Emitted GHG Target Subject (MT CO2e) | Total Quantity Emitted GHG Target Excluded (MT CO2e) | Total Quantity Emitted International (MT CO2e) | Total Quantity Emitted (MT CO2e) | Total Quantity Emitted Biogenic CO2 (MT)
Default Methodology
Air Business Travel Emissions - Short Haul |  |  | Jet Fuel | 0 |  |  | 0 | Passenger miles |  |  |  |  | 0 |  |  | 0
Air Business Travel Emissions - Medium Haul |  |  | Jet Fuel | 0 |  |  | 0 | Passenger miles |  |  |  |  | 0 |  |  | 0
Air Business Travel Emissions - Long Haul |  |  | Jet Fuel | 0 |  |  | 0 | Passenger miles |  |  |  |  | 0 |  |  | 0
Air Business Travel Emissions - Unknown |  |  | Jet Fuel | 0 |  |  | 0 | Passenger miles |  |  |  |  | 0 |  |  | 0
Advanced Methodology
Air Business Travel Emissions - GSA Travel MIS | [12 empty] | 0 |  |  | 0
[12 empty] | Subtotal | 0 |  |  | 0
Scope 3: Federal Employee Business Ground Travel (GHG Target Subject Domestic Only)
Energy / Material / Process Type | Category | Subcategory | Fuel / Material | Number of Agency Business Trips | Total Quantity of Fuel Purchased | Average Passenger Miles per Trip | Total Mileage by Vehicle Type / Fuel Consumption | Unit of Measure | Cost (Thou. $) | Unit Cost | Unit of Measure | Total Energy Consumed (BBTU) | Total Quantity Emitted GHG Target Subject (MT CO2e) | Total Quantity Emitted GHG Target Excluded (MT CO2e) | Total Quantity Emitted International (MT CO2e) | Total Quantity Emitted (MT CO2e) | Total Quantity Emitted Biogenic CO2 (MT)
Default Methodology
Rentals Emissions - Passenger Car |  |  | Gasoline | 0 |  |  | 0 | Miles |  |  |  |  | 0 |  |  | 0
Rentals Emissions - SUV or Truck |  |  | Gasoline | 0 |  |  | 0 | Miles |  |  |  |  | 0 |  |  | 0
Advanced Methodology
Rental Mileage by Class Emissions - Economy |  |  | Gasoline |  |  |  | 0 | Miles |  |  |  |  | 0 |  |  | 0
Rental Mileage by Class Emissions - Compact |  |  | Gasoline |  |  |  | 0 | Miles |  |  |  |  | 0 |  |  | 0
Rental Mileage by Class Emissions - Midsize |  |  | Gasoline |  |  |  | 0 | Miles |  |  |  |  | 0 |  |  | 0
Rental Mileage by Class Emissions - Full Size |  |  | Gasoline |  |  |  | 0 | Miles |  |  |  |  | 0 |  |  | 0
Rental Mileage by Class Emissions - Luxury |  |  | Gasoline |  |  |  | 0 | Miles |  |  |  |  | 0 |  |  | 0
Rental Mileage by Class Emissions - Minivan/Wagon |  |  | Gasoline |  |  |  | 0 | Miles |  |  |  |  | 0 |  |  | 0
Rental Mileage by Class Emissions - Small SUV |  |  | Gasoline |  |  |  | 0 | Miles |  |  |  |  | 0 |  |  | 0
Rental Mileage by Class Emissions - Medium SUV |  |  | Gasoline |  |  |  | 0 | Miles |  |  |  |  | 0 |  |  | 0
Rental Mileage by Class Emissions - Large SUV |  |  | Gasoline |  |  |  | 0 | Miles |  |  |  |  | 0 |  |  | 0
Rental Mileage by Class Emissions - Passenger Van |  |  | Gasoline |  |  |  | 0 | Miles |  |  |  |  | 0 |  |  | 0
Rental Mileage by Class Emissions - 1/2 Ton Pickup |  |  | Gasoline |  |  |  | 0 | Miles |  |  |  |  | 0 |  |  | 0
Rental Mileage by Class Emissions - Unknown |  |  | Gasoline |  |  |  | 0 | Miles |  |  |  |  | 0 |  |  | 0
Advanced Methodology
Rental Direct Fuel Purchase Emissions - Passenger Car |  |  | Gasoline |  | 0 |  | 0 | Gallons |  |  |  |  | 0 |  |  | 0
Rental Direct Fuel Purchase Emissions - SUV or Truck |  |  | Gasoline |  | 0 |  | 0 | Gallons |  |  |  |  | 0 |  |  | 0
Rental Direct Fuel Purchase Emissions - SUV or Truck |  |  | Diesel |  | 0 |  | 0 | Gallons |  |  |  |  | 0 |  |  | 0
Advanced Methodology
Rental Mileage-Based Emissions - Passenger Car |  |  | Gasoline | 0 |  | 0 | 0 | Miles |  |  |  |  | 0 |  |  | 0
Rental Mileage-Based Emissions - SUV or Truck |  |  | Gasoline | 0 |  | 0 | 0 | Miles |  |  |  |  | 0 |  |  | 0
Rental Mileage-Based Emissions - SUV or Truck |  |  | Diesel | 0 |  | 0 | 0 | Miles |  |  |  |  | 0 |  |  | 0
Advanced Methodology
POV Emissions - Passenger Car |  |  | Gasoline |  |  |  | 0 | Miles |  |  |  |  | 0 |  |  | 0
POV Emissions - SUV or Truck |  |  | Gasoline |  |  |  | 0 | Miles |  |  |  |  | 0 |  |  | 0
Advanced Methodology
Mass Transit - Bus |  |  | Diesel | 0 |  | 0 | 0 | Miles |  |  |  |  | 0 |  |  | 0
Mass Transit - Metro / Transit Rail |  |  | Electric | 0 |  | 0 | 0 | Miles |  |  |  |  | 0 |  |  | 0
Mass Transit - Commuter Rail |  |  | Diesel | 0 |  | 0 | 0 | Miles |  |  |  |  | 0 |  |  | 0
Mass Transit - Intercity Rail |  |  | Diesel | 0 |  | 0 | 0 | Miles |  |  |  |  | 0 |  |  | 0
[12 empty] | Subtotal | 0 |  |  | 0
Scope 3: Federal Employee Commuting (GHG Target Subject Domestic Only)
Energy / Material / Process Type | Category | Subcategory | Fuel / Material | Commute Distance Traveled (Miles / Day) | Annual Consumption Non-Target GHG | Annual Consumption International | Total Annual Consumption | Unit of Measure | Cost (Thou. $) | Unit Cost | Unit of Measure | Total Energy Consumed (BBTU) | Total Quantity Emitted GHG Target Subject (MT CO2e) | Total Quantity Emitted GHG Target Excluded (MT CO2e) | Total Quantity Emitted International (MT CO2e) | Total Quantity Emitted (MT CO2e) | Total Quantity Emitted Biogenic CO2 (MT)
Personal Owned Vehicles - Passenger Car |  |  | Gasoline | 0 |  |  | 0 | Miles |  |  |  |  | 0 |  |  | 0
Personal Owned Vehicles - SUV or Truck |  |  | Gasoline | 0 |  |  | 0 | Miles |  |  |  |  | 0 |  |  | 0
Personal Owned Vehicles - SUV or Truck |  |  | Diesel | 0 |  |  | 0 | Miles |  |  |  |  | 0 |  |  | 0
Personal Owned Vehicles - Motorcycle |  |  | Gasoline | 0 |  |  | 0 | Miles |  |  |  |  | 0 |  |  | 0
Personal Owned Vehicles - [ENTER NAME] |  |  | [Enter Fuel] | 0 |  |  | 0 | Miles |  |  |  |  | 0 |  |  | 0
Car / Van Pool - Car Pool |  |  | Gasoline | 0 |  |  | 0 | Miles |  |  |  |  | 0 |  |  | 0
Car / Van Pool - Van Pool |  |  | Gasoline | 0 |  |  | 0 | Miles |  |  |  |  | 0 |  |  | 0
Mass Transit - Bus |  |  | Diesel | 0 |  |  | 0 | Miles |  |  |  |  | 0 |  |  | 0
Mass Transit - Metro / Transit Rail |  |  | Electric | 0 |  |  | 0 | Miles |  |  |  |  | 0 |  |  | 0
Mass Transit - Commuter Rail |  |  | Diesel | 0 |  |  | 0 | Miles |  |  |  |  | 0 |  |  | 0
Mass Transit - Intercity Rail |  |  | Diesel | 0 |  |  | 0 | Miles |  |  |  |  | 0 |  |  | 0
Mass Transit - [ENTER NAME] |  |  | [Enter Fuel] | 0 |  |  | 0 | Miles |  |  |  |  | 0 |  |  | 0
Human Powered |  |  |  | 0 |  |  | 0 | Miles |  |  |  |  | 0 |  |  | 0
[12 empty] | Subtotal | 0 |  |  | 0
Scope 3: Contracted Wastewater Treatment (GHG Target Subject Domestic Only)
Energy / Material / Process Type | Category | Subcategory | Fuel / Material | Target Subject Federal Employees Served | Annual Consumption Non-Target GHG | Annual Consumption International | Total Annual Consumption | Unit of Measure | Cost (Thou. $) | Unit Cost | Unit of Measure | Total Energy Consumed (BBTU) | Total Quantity Emitted GHG Target Subject (MT CO2e) | Total Quantity Emitted GHG Target Excluded (MT CO2e) | Total Quantity Emitted International (MT CO2e) | Total Quantity Emitted (MT CO2e) | Total Quantity Emitted Biogenic CO2 (MT)
Contracted Centralized WWTP with Anaerobic Digestion |  |  |  | 0 | [8 empty] | 0 |  |  | 0 | 0
Contracted Centralized WWTP with Nitrification / Denitrification |  |  |  | 0 | [8 empty] | 0 |  |  | 0
Contracted Centralized WWTP without Nitrification / Denitrification |  |  |  | 0 | [8 empty] | 0 |  |  | 0
Contracted Effluent Discharge to Rivers and Estuaries with Nitrification / Denitrification |  |  |  | 0 | [8 empty] | 0 |  |  | 0
Contracted Effluent Discharge to Rivers and Estuaries without Nitrification / Denitrification |  |  |  | 0 | [8 empty] | 0 |  |  | 0
Contracted Wastewater Treatment Lagoons |  |  |  | 0 | [8 empty] | 0 |  |  | 0
[12 empty] | Subtotal | 0 |  |  | 0 | 0
Scope 3: Contracted Municipal Solid Waste Disposal (GHG Target Subject Domestic Only)
Energy / Material / Process Type | Category | Subcategory | Fuel / Material | Total Quantity Emitted by Type | Annual Consumption Non-Target GHG | Annual Consumption International | Total Annual Consumption | Unit of Measure | Cost (Thou. $) | Unit Cost | Unit of Measure | Total Energy Consumed (BBTU) | Total Quantity Emitted GHG Target Subject (MT CO2e) | Total Quantity Emitted GHG Target Excluded (MT CO2e) | Total Quantity Emitted International (MT CO2e) | Total Quantity Emitted (MT CO2e) | Total Quantity Emitted Biogenic CO2 (MT)
Mass of Solid Waste Disposed Offsite | Mass | [6 empty] | Short Tons
Landfill Gas Production | CO2 | [6 empty] | MT | [8 empty] | 0
Landfill Gas Production | CH4 |  |  | 0 |  |  |  | MT |  |  |  |  | 0 |  |  | 0
Methotropic Oxidation | CO2 | [6 empty] | MT | [8 empty] | 0
Landfill Gas Collection Loss | CH4 |  |  | 0 |  |  |  | MT |  |  |  |  | 0 |  |  | 0
Methotropic Oxidation | CO2 | [6 empty] | MT | [8 empty] | 0
Landfill Gas Flaring | CO2 | [6 empty] | MT | [8 empty] | 0
Landfill Gas Flaring | CH4 |  |  | 0 |  |  |  | MT |  |  |  |  | 0 |  |  | 0
Landfill Gas Flaring | N2O |  |  | 0 |  |  |  | MT |  |  |  |  | 0 |  |  | 0
Landfill Gas Flare Venting | CH4 |  |  | 0 |  |  |  | MT |  |  |  |  | 0 |  |  | 0
[12 empty] | Subtotal | 0 |  |  | 0 | 0
Scope 3 GHG Emission Totals | [13 empty] | Total CO2 - biogenic (MT) |  |  | 0
[14 empty] | Total CO2e (MT) |  |  | 0
Wind |  |  | Wind |  |  |  |  | kWh |  |  | kWh
Solar Photovoltaic |  |  | Solar Photovoltaic |  |  |  |  | kWh |  |  | kWh
Concentrating Solar Power (CSP) |  |  | Concentrating Solar Power (CSP) |  |  |  |  | kWh |  |  | kWh
Incremental Hydropower |  |  | Incremental Hydropower |  |  |  |  | kWh |  |  | kWh
Hydrokinetic (non-ocean) |  |  | Hydrokinetic (non-ocean) |  |  |  |  | kWh |  |  | kWh
Ocean (Thermal, Wave, Tidal, other) |  |  | Ocean (Thermal, Wave, Tidal, other) |  |  |  |  | kWh |  |  | kWh
Conventional Hydropower |  |  | Conventional Hydropower |  |  |  |  | kWh |  |  | kWh

## A. zip to subregion
Zip Code in Character Format | Zip Code in Numeric Format | Zip Code State | Primary eGRID Subregion | Primary eGRID Subregion CO2 Output Emission Rate (lb/MWh) | Primary eGRID Subregion CH4 Output Emission Rate (lb/GWh) | Primary eGRID Subregion N2O Output Emission Rate (lb/GWh) | Secondary eGRID Subregion | Secondary eGRID Subregion CO2 Output Emission Rate (lb/MWh) | Secondary eGRID Subregion CH4 Output Emission Rate (lb/GWh) | Secondary eGRID Subregion N2O Output Emission Rate (lb/GWh) | Tertiary eGRID Subregion | Tertiary eGRID Subregion CO2 Output Emission Rate (lb/MWh) | Tertiary eGRID Subregion CH4 Output Emission Rate (lb/GWh) | Tertiary eGRID Subregion N2O Output Emission Rate (lb/GWh) | E-Grid T&D Losses CO2 (lb/MWh) | E-Grid T&D Losses CO2 (lb/GWh) | E-Grid T&D Losses CO2 (lb/GWh) | Primary eGRID Subregion CO2 Non-Baseload Output Emission Rate (lb/MWh) | Primary eGRID Subregion CH4 Non-Baseload Output Emission Rate (lb/GWh) | Primary eGRID Subregion N2O Non-Baseload Output Emission Rate (lb/GWh)
ZIPCODE | ZIP | STATE | SUBREG1 | SRCO2RTA1 | SRCH4RTA1 | SRN2ORTA1 | SUBREG2 | SRCO2RTA2 | SRCH4RTA2 | SRN2ORTA2 | SUBREG3 | SRCO2RTA3 | SRCH4RTA3 | SRN2ORTA3 |  |  |  | SRCO2RTA1 | SRCH4RTA1 | SRN2ORTA1
00001 | 1 | AK | AKMS | 498.859 | 20.752 | 4.077 | [8 empty] | 145.711 | 6.047 | 1.187 | 1457.11 | 60.47 | 11.87
00002 | 2 | AK | AKMS | 498.859 | 20.752 | 4.077 | [11 empty] | 1457.11 | 60.47 | 11.87
00007 | 7 | AK | AKMS | 498.859 | 20.752 | 4.077 | [11 empty] | 1457.11 | 60.47 | 11.87
00011 | 11 | AK | AKGD | 1232.357 | 25.6 | 6.507 | [11 empty] | 1473.43 | 36.41 | 8.24
00012 | 12 | CA | CAMX | 724.12 | 30.237 | 8.076 | [11 empty] | 1083.02 | 39.24 | 5.55
00013 | 13 | CA | NWPP | 902.24 | 19.13 | 14.9 | [11 empty] | 1333.64 | 49.28 | 18.73
00014 | 14 | AZ | AZNM | 1311.05 | 17.454 | 17.936 | [11 empty] | 1201.44 | 20.8 | 8.5
00015 | 15 | AZ | AZNM | 1311.05 | 17.454 | 17.936 | [11 empty] | 1201.44 | 20.8 | 8.5
00016 | 16 | CA | CAMX | 724.12 | 30.237 | 8.076 | [11 empty] | 1083.02 | 39.24 | 5.55
00017 | 17 | CA | CAMX | 724.12 | 30.237 | 8.076 | [11 empty] | 1083.02 | 39.24 | 5.55
00018 | 18 | CA | CAMX | 724.12 | 30.237 | 8.076 | [11 empty] | 1083.02 | 39.24 | 5.55
00019 | 19 | CA | NWPP | 902.24 | 19.13 | 14.9 | CAMX | 724.12 | 30.237 | 8.076 | [7 empty] | 1333.64 | 49.28 | 18.73
00020 | 20 | CA | CAMX | 724.12 | 30.237 | 8.076 | [11 empty] | 1083.02 | 39.24 | 5.55
00022 | 22 | CA | CAMX | 724.12 | 30.237 | 8.076 | [11 empty] | 1083.02 | 39.24 | 5.55
00025 | 25 | CA | NWPP | 902.24 | 19.13 | 14.9 | [11 empty] | 1333.64 | 49.28 | 18.73
00026 | 26 | CA | CAMX | 724.12 | 30.237 | 8.076 | [11 empty] | 1083.02 | 39.24 | 5.55
00027 | 27 | CO | RMPA | 1883.081 | 22.884 | 28.751 | [11 empty] | 1617.71 | 22.42 | 20.14
00028 | 28 | CA | CAMX | 724.12 | 30.237 | 8.076 | NWPP | 902.24 | 19.13 | 14.9 | [7 empty] | 1083.02 | 39.24 | 5.55
00029 | 29 | CA | CAMX | 724.12 | 30.237 | 8.076 | [11 empty] | 1083.02 | 39.24 | 5.55
00031 | 31 | CA | CAMX | 724.12 | 30.237 | 8.076 | [11 empty] | 1083.02 | 39.24 | 5.55
00032 | 32 | CA | CAMX | 724.12 | 30.237 | 8.076 | [11 empty] | 1083.02 | 39.24 | 5.55
00033 | 33 | CA | NWPP | 902.24 | 19.13 | 14.9 | CAMX | 724.12 | 30.237 | 8.076 | [7 empty] | 1333.64 | 49.28 | 18.73
00034 | 34 | CA | NWPP | 902.24 | 19.13 | 14.9 | [11 empty] | 1333.64 | 49.28 | 18.73
00035 | 35 | CA | NWPP | 902.24 | 19.13 | 14.9 | CAMX | 724.12 | 30.237 | 8.076 | [7 empty] | 1333.64 | 49.28 | 18.73
00037 | 37 | CA | CAMX | 724.12 | 30.237 | 8.076 | [11 empty] | 1083.02 | 39.24 | 5.55
00038 | 38 | CA | CAMX | 724.12 | 30.237 | 8.076 | [11 empty] | 1083.02 | 39.24 | 5.55
00039 | 39 | CA | CAMX | 724.12 | 30.237 | 8.076 | [11 empty] | 1083.02 | 39.24 | 5.55
00040 | 40 | CA | CAMX | 724.12 | 30.237 | 8.076 | [11 empty] | 1083.02 | 39.24 | 5.55
00041 | 41 | FL | FRCC | 1318.572 | 45.924 | 16.941 | [11 empty] | 1353.72 | 48.16 | 12.95
00042 | 42 | FL | FRCC | 1318.572 | 45.924 | 16.941 | [11 empty] | 1353.72 | 48.16 | 12.95
00043 | 43 | FL | FRCC | 1318.572 | 45.924 | 16.941 | [11 empty] | 1353.72 | 48.16 | 12.95
00044 | 44 | CA | CAMX | 724.12 | 30.237 | 8.076 | NWPP | 902.24 | 19.13 | 14.9 | [7 empty] | 1083.02 | 39.24 | 5.55
00045 | 45 | FL | FRCC | 1318.572 | 45.924 | 16.941 | [11 empty] | 1353.72 | 48.16 | 12.95
00047 | 47 | CA | CAMX | 724.12 | 30.237 | 8.076 | [11 empty] | 1083.02 | 39.24 | 5.55
00048 | 48 | CA | CAMX | 724.12 | 30.237 | 8.076 | [11 empty] | 1083.02 | 39.24 | 5.55
00049 | 49 | CA | NWPP | 902.24 | 19.13 | 14.9 | CAMX | 724.12 | 30.237 | 8.076 | [7 empty] | 1333.64 | 49.28 | 18.73
00050 | 50 | CA | CAMX | 724.12 | 30.237 | 8.076 | NWPP | 902.24 | 19.13 | 14.9 | [7 empty] | 1083.02 | 39.24 | 5.55
00051 | 51 | CA | CAMX | 724.12 | 30.237 | 8.076 | NWPP | 902.24 | 19.13 | 14.9 | [7 empty] | 1083.02 | 39.24 | 5.55
00052 | 52 | CA | CAMX | 724.12 | 30.237 | 8.076 | NWPP | 902.24 | 19.13 | 14.9 | [7 empty] | 1083.02 | 39.24 | 5.55
00053 | 53 | FL | FRCC | 1318.572 | 45.924 | 16.941 | [11 empty] | 1353.72 | 48.16 | 12.95
00054 | 54 | CA | CAMX | 724.12 | 30.237 | 8.076 | NWPP | 902.24 | 19.13 | 14.9 | [7 empty] | 1083.02 | 39.24 | 5.55
00055 | 55 | CA | CAMX | 724.12 | 30.237 | 8.076 | NWPP | 902.24 | 19.13 | 14.9 | [7 empty] | 1083.02 | 39.24 | 5.55
00056 | 56 | ID | NWPP | 902.24 | 19.13 | 14.9 | [11 empty] | 1333.64 | 49.28 | 18.73
00057 | 57 | CA | CAMX | 724.12 | 30.237 | 8.076 | [11 empty] | 1083.02 | 39.24 | 5.55
00058 | 58 | CA | CAMX | 724.12 | 30.237 | 8.076 | [11 empty] | 1083.02 | 39.24 | 5.55
00059 | 59 | MN | MROW | 1821.845 | 28 | 30.706 | [11 empty] | 2158.79 | 45.57 | 35.22
00060 | 60 | MN | MROW | 1821.845 | 28 | 30.706 | [11 empty] | 2158.79 | 45.57 | 35.22
00061 | 61 | CA | CAMX | 724.12 | 30.237 | 8.076 | [11 empty] | 1083.02 | 39.24 | 5.55
00063 | 63 | MT | NWPP | 902.24 | 19.13 | 14.9 | [11 empty] | 1333.64 | 49.28 | 18.73
00064 | 64 | NM | AZNM | 1311.05 | 17.454 | 17.936 | [11 empty] | 1201.44 | 20.8 | 8.5
00065 | 65 | CA | CAMX | 724.12 | 30.237 | 8.076 | [11 empty] | 1083.02 | 39.24 | 5.55
00066 | 66 | NM | AZNM | 1311.05 | 17.454 | 17.936 | [11 empty] | 1201.44 | 20.8 | 8.5
00067 | 67 | OK | SPSO | 1658.136 | 24.979 | 22.605 | [11 empty] | 1379.05 | 24.4 | 12.04
00068 | 68 | OR | NWPP | 902.24 | 19.13 | 14.9 | [11 empty] | 1333.64 | 49.28 | 18.73
00069 | 69 | OR | NWPP | 902.24 | 19.13 | 14.9 | [11 empty] | 1333.64 | 49.28 | 18.73
00070 | 70 | OR | NWPP | 902.24 | 19.13 | 14.9 | [11 empty] | 1333.64 | 49.28 | 18.73
00071 | 71 | UT | NWPP | 902.24 | 19.13 | 14.9 | [11 empty] | 1333.64 | 49.28 | 18.73
00072 | 72 | WA | NWPP | 902.24 | 19.13 | 14.9 | [11 empty] | 1333.64 | 49.28 | 18.73
00073 | 73 | WA | NWPP | 902.24 | 19.13 | 14.9 | [11 empty] | 1333.64 | 49.28 | 18.73
00074 | 74 | WA | NWPP | 902.24 | 19.13 | 14.9 | [11 empty] | 1333.64 | 49.28 | 18.73
00075 | 75 | MT | NWPP | 902.24 | 19.13 | 14.9 | [11 empty] | 1333.64 | 49.28 | 18.73
00076 | 76 | WA | NWPP | 902.24 | 19.13 | 14.9 | [11 empty] | 1333.64 | 49.28 | 18.73
00077 | 77 | OR | NWPP | 902.24 | 19.13 | 14.9 | [11 empty] | 1333.64 | 49.28 | 18.73
00078 | 78 | MT | NWPP | 902.24 | 19.13 | 14.9 | [11 empty] | 1333.64 | 49.28 | 18.73
00082 | 82 | VT | NEWE | 927.681 | 86.495 | 17.008 | [11 empty] | 1314.53 | 77.47 | 16.02
00083 | 83 | NY | NYCW | 815.452 | 36.024 | 5.457 | [11 empty] | 1525.05 | 56.8 | 9.08
00084 | 84 | NC | SRVC | 1134.879 | 23.77 | 19.789 | [11 empty] | 1781.28 | 40.09 | 27.46
00087 | 87 | FL | FRCC | 1318.572 | 45.924 | 16.941 | [11 empty] | 1353.72 | 48.16 | 12.95
00097 | 97 | FL | FRCC | 1318.572 | 45.924 | 16.941 | [11 empty] | 1353.72 | 48.16 | 12.95
00098 | 98 | FL | FRCC | 1318.572 | 45.924 | 16.941 | [11 empty] | 1353.72 | 48.16 | 12.95
00100 | 100 | UT | NWPP | 902.24 | 19.13 | 14.9 | [11 empty] | 1333.64 | 49.28 | 18.73
00116 | 116 | LA | SRMV | 1019.737 | 24.314 | 11.706 | [11 empty] | 1257.1 | 29.5 | 9.82
00119 | 119 | LA | SRMV | 1019.737 | 24.314 | 11.706 | [11 empty] | 1257.1 | 29.5 | 9.82
00120 | 120 | LA | SRMV | 1019.737 | 24.314 | 11.706 | [11 empty] | 1257.1 | 29.5 | 9.82
00121 | 121 | LA | SRMV | 1019.737 | 24.314 | 11.706 | [11 empty] | 1257.1 | 29.5 | 9.82
00122 | 122 | LA | SRMV | 1019.737 | 24.314 | 11.706 | [11 empty] | 1257.1 | 29.5 | 9.82
00125 | 125 | ME | NEWE | 927.681 | 86.495 | 17.008 | [11 empty] | 1314.53 | 77.47 | 16.02
00126 | 126 | ME | NEWE | 927.681 | 86.495 | 17.008 | [11 empty] | 1314.53 | 77.47 | 16.02
00127 | 127 | ME | NEWE | 927.681 | 86.495 | 17.008 | [11 empty] | 1314.53 | 77.47 | 16.02
00128 | 128 | ME | NEWE | 927.681 | 86.495 | 17.008 | [11 empty] | 1314.53 | 77.47 | 16.02
00130 | 130 | ME | NEWE | 927.681 | 86.495 | 17.008 | [11 empty] | 1314.53 | 77.47 | 16.02
00132 | 132 | ME | NEWE | 927.681 | 86.495 | 17.008 | [11 empty] | 1314.53 | 77.47 | 16.02
00133 | 133 | ME | NEWE | 927.681 | 86.495 | 17.008 | [11 empty] | 1314.53 | 77.47 | 16.02
00134 | 134 | ME | NEWE | 927.681 | 86.495 | 17.008 | [11 empty] | 1314.53 | 77.47 | 16.02
00135 | 135 | ME | NEWE | 927.681 | 86.495 | 17.008 | [11 empty] | 1314.53 | 77.47 | 16.02
00137 | 137 | ME | NEWE | 927.681 | 86.495 | 17.008 | [11 empty] | 1314.53 | 77.47 | 16.02
00138 | 138 | ME | NEWE | 927.681 | 86.495 | 17.008 | [11 empty] | 1314.53 | 77.47 | 16.02
00139 | 139 | ME | NEWE | 927.681 | 86.495 | 17.008 | [11 empty] | 1314.53 | 77.47 | 16.02
00140 | 140 | ME | NEWE | 927.681 | 86.495 | 17.008 | [11 empty] | 1314.53 | 77.47 | 16.02
00141 | 141 | ME | NEWE | 927.681 | 86.495 | 17.008 | [11 empty] | 1314.53 | 77.47 | 16.02
00145 | 145 | ME | NEWE | 927.681 | 86.495 | 17.008 | [11 empty] | 1314.53 | 77.47 | 16.02
00147 | 147 | ME | NEWE | 927.681 | 86.495 | 17.008 | [11 empty] | 1314.53 | 77.47 | 16.02
00148 | 148 | ME | NEWE | 927.681 | 86.495 | 17.008 | [11 empty] | 1314.53 | 77.47 | 16.02
00151 | 151 | ME | NEWE | 927.681 | 86.495 | 17.008 | [11 empty] | 1314.53 | 77.47 | 16.02
00152 | 152 | MD | RFCE | 1139.075 | 30.272 | 18.715 | [11 empty] | 1790.5 | 41.61 | 24.36
00155 | 155 | MD | RFCE | 1139.075 | 30.272 | 18.715 | [11 empty] | 1790.5 | 41.61 | 24.36
00156 | 156 | MD | RFCE | 1139.075 | 30.272 | 18.715 | [11 empty] | 1790.5 | 41.61 | 24.36
00157 | 157 | MA | NEWE | 927.681 | 86.495 | 17.008 | [11 empty] | 1314.53 | 77.47 | 16.02
00158 | 158 | MA | NEWE | 927.681 | 86.495 | 17.008 | [11 empty] | 1314.53 | 77.47 | 16.02
00159 | 159 | MA | NEWE | 927.681 | 86.495 | 17.008 | [11 empty] | 1314.53 | 77.47 | 16.02
00160 | 160 | MN | MROW | 1821.845 | 28 | 30.706 | [11 empty] | 2158.79 | 45.57 | 35.22
00161 | 161 | MN | MROW | 1821.845 | 28 | 30.706 | [11 empty] | 2158.79 | 45.57 | 35.22
00164 | 164 | MN | MROW | 1821.845 | 28 | 30.706 | [11 empty] | 2158.79 | 45.57 | 35.22
00165 | 165 | MN | MROW | 1821.845 | 28 | 30.706 | [11 empty] | 2158.79 | 45.57 | 35.22
00166 | 166 | MN | MROW | 1821.845 | 28 | 30.706 | [11 empty] | 2158.79 | 45.57 | 35.22
00168 | 168 | NH | NEWE | 927.681 | 86.495 | 17.008 | [11 empty] | 1314.53 | 77.47 | 16.02
00169 | 169 | NH | NEWE | 927.681 | 86.495 | 17.008 | [11 empty] | 1314.53 | 77.47 | 16.02
00170 | 170 | NH | NEWE | 927.681 | 86.495 | 17.008 | [11 empty] | 1314.53 | 77.47 | 16.02
00172 | 172 | NH | NEWE | 927.681 | 86.495 | 17.008 | [11 empty] | 1314.53 | 77.47 | 16.02
00173 | 173 | NH | NEWE | 927.681 | 86.495 | 17.008 | [11 empty] | 1314.53 | 77.47 | 16.02
00174 | 174 | NH | NEWE | 927.681 | 86.495 | 17.008 | [11 empty] | 1314.53 | 77.47 | 16.02
00176 | 176 | NH | NEWE | 927.681 | 86.495 | 17.008 | [11 empty] | 1314.53 | 77.47 | 16.02
00177 | 177 | NH | NEWE | 927.681 | 86.495 | 17.008 | [11 empty] | 1314.53 | 77.47 | 16.02
00179 | 179 | NH | NEWE | 927.681 | 86.495 | 17.008 | [11 empty] | 1314.53 | 77.47 | 16.02
00180 | 180 | NH | NEWE | 927.681 | 86.495 | 17.008 | [11 empty] | 1314.53 | 77.47 | 16.02
00181 | 181 | NH | NEWE | 927.681 | 86.495 | 17.008 | [11 empty] | 1314.53 | 77.47 | 16.02
00182 | 182 | NH | NEWE | 927.681 | 86.495 | 17.008 | [11 empty] | 1314.53 | 77.47 | 16.02
00183 | 183 | NH | NEWE | 927.681 | 86.495 | 17.008 | [11 empty] | 1314.53 | 77.47 | 16.02
00184 | 184 | NH | NEWE | 927.681 | 86.495 | 17.008 | [11 empty] | 1314.53 | 77.47 | 16.02
00185 | 185 | NH | NEWE | 927.681 | 86.495 | 17.008 | [11 empty] | 1314.53 | 77.47 | 16.02
00186 | 186 | NH | NEWE | 927.681 | 86.495 | 17.008 | [11 empty] | 1314.53 | 77.47 | 16.02
00187 | 187 | NH | NEWE | 927.681 | 86.495 | 17.008 | [11 empty] | 1314.53 | 77.47 | 16.02
00188 | 188 | TX | ERCT | 1324.35 | 18.646 | 15.115 | [11 empty] | 1118.86 | 20.15 | 5.68
00189 | 189 | TX | ERCT | 1324.35 | 18.646 | 15.115 | [11 empty] | 1118.86 | 20.15 | 5.68
00190 | 190 | VT | NEWE | 927.681 | 86.495 | 17.008 | [11 empty] | 1314.53 | 77.47 | 16.02
00191 | 191 | VT | NEWE | 927.681 | 86.495 | 17.008 | [11 empty] | 1314.53 | 77.47 | 16.02
00192 | 192 | VT | NEWE | 927.681 | 86.495 | 17.008 | [11 empty] | 1314.53 | 77.47 | 16.02
00195 | 195 | WA | NWPP | 902.24 | 19.13 | 14.9 | [11 empty] | 1333.64 | 49.28 | 18.73
00197 | 197 | AZ | AZNM | 1311.05 | 17.454 | 17.936 | [11 empty] | 1201.44 | 20.8 | 8.5
00198 | 198 | AK | AKGD | 1232.357 | 25.6 | 6.507 | [11 empty] | 1473.43 | 36.41 | 8.24
00199 | 199 | AZ | AZNM | 1311.05 | 17.454 | 17.936 | [11 empty] | 1201.44 | 20.8 | 8.5
00200 | 200 | AZ | AZNM | 1311.05 | 17.454 | 17.936 | [11 empty] | 1201.44 | 20.8 | 8.5
00201 | 201 | AZ | AZNM | 1311.05 | 17.454 | 17.936 | [11 empty] | 1201.44 | 20.8 | 8.5
00203 | 203 | CA | CAMX | 724.12 | 30.237 | 8.076 | [11 empty] | 1083.02 | 39.24 | 5.55
00205 | 205 | CA | CAMX | 724.12 | 30.237 | 8.076 | [11 empty] | 1083.02 | 39.24 | 5.55
00206 | 206 | CA | CAMX | 724.12 | 30.237 | 8.076 | [11 empty] | 1083.02 | 39.24 | 5.55
00210 | 210 | NH | NEWE | 927.681 | 86.495 | 17.008 | [11 empty] | 1314.53 | 77.47 | 16.02
00211 | 211 | NH | NEWE | 927.681 | 86.495 | 17.008 | [11 empty] | 1314.53 | 77.47 | 16.02
00212 | 212 | NH | NEWE | 927.681 | 86.495 | 17.008 | [11 empty] | 1314.53 | 77.47 | 16.02
00213 | 213 | NH | NEWE | 927.681 | 86.495 | 17.008 | [11 empty] | 1314.53 | 77.47 | 16.02
00214 | 214 | CA | CAMX | 724.12 | 30.237 | 8.076 | [11 empty] | 1083.02 | 39.24 | 5.55
00215 | 215 | CA | CAMX | 724.12 | 30.237 | 8.076 | [11 empty] | 1083.02 | 39.24 | 5.55
00216 | 216 | CA | CAMX | 724.12 | 30.237 | 8.076 | [11 empty] | 1083.02 | 39.24 | 5.55
00217 | 217 | CA | CAMX | 724.12 | 30.237 | 8.076 | [11 empty] | 1083.02 | 39.24 | 5.55
00218 | 218 | CA | CAMX | 724.12 | 30.237 | 8.076 | [11 empty] | 1083.02 | 39.24 | 5.55
00219 | 219 | CO | RMPA | 1883.081 | 22.884 | 28.751 | [11 empty] | 1617.71 | 22.42 | 20.14
00220 | 220 | CA | CAMX | 724.12 | 30.237 | 8.076 | [11 empty] | 1083.02 | 39.24 | 5.55
00222 | 222 | FL | FRCC | 1318.572 | 45.924 | 16.941 | [11 empty] | 1353.72 | 48.16 | 12.95
00223 | 223 | FL | FRCC | 1318.572 | 45.924 | 16.941 | [11 empty] | 1353.72 | 48.16 | 12.95
00225 | 225 | FL | FRCC | 1318.572 | 45.924 | 16.941 | [11 empty] | 1353.72 | 48.16 | 12.95
00226 | 226 | FL | FRCC | 1318.572 | 45.924 | 16.941 | [11 empty] | 1353.72 | 48.16 | 12.95
00229 | 229 | FL | FRCC | 1318.572 | 45.924 | 16.941 | [11 empty] | 1353.72 | 48.16 | 12.95
00232 | 232 | FL | FRCC | 1318.572 | 45.924 | 16.941 | [11 empty] | 1353.72 | 48.16 | 12.95
00234 | 234 | FL | FRCC | 1318.572 | 45.924 | 16.941 | [11 empty] | 1353.72 | 48.16 | 12.95
00236 | 236 | ID | NWPP | 902.24 | 19.13 | 14.9 | [11 empty] | 1333.64 | 49.28 | 18.73
00238 | 238 | LA | SRMV | 1019.737 | 24.314 | 11.706 | [11 empty] | 1257.1 | 29.5 | 9.82
00241 | 241 | MN | MROW | 1821.845 | 28 | 30.706 | [11 empty] | 2158.79 | 45.57 | 35.22
00242 | 242 | MN | MROW | 1821.845 | 28 | 30.706 | [11 empty] | 2158.79 | 45.57 | 35.22
00243 | 243 | MS | SRSO | 1489.539 | 26.272 | 25.472 | [11 empty] | 1697.22 | 35.2 | 26.41
00244 | 244 | MS | SRSO | 1489.539 | 26.272 | 25.472 | [11 empty] | 1697.22 | 35.2 | 26.41
00246 | 246 | MT | NWPP | 902.24 | 19.13 | 14.9 | [11 empty] | 1333.64 | 49.28 | 18.73
00250 | 250 | NM | AZNM | 1311.05 | 17.454 | 17.936 | [11 empty] | 1201.44 | 20.8 | 8.5
00252 | 252 | NM | AZNM | 1311.05 | 17.454 | 17.936 | [11 empty] | 1201.44 | 20.8 | 8.5
00255 | 255 | OK | SPSO | 1658.136 | 24.979 | 22.605 | [11 empty] | 1379.05 | 24.4 | 12.04
00257 | 257 | OR | NWPP | 902.24 | 19.13 | 14.9 | [11 empty] | 1333.64 | 49.28 | 18.73
00258 | 258 | OR | NWPP | 902.24 | 19.13 | 14.9 | [11 empty] | 1333.64 | 49.28 | 18.73
00259 | 259 | OR | NWPP | 902.24 | 19.13 | 14.9 | [11 empty] | 1333.64 | 49.28 | 18.73
00260 | 260 | OR | NWPP | 902.24 | 19.13 | 14.9 | [11 empty] | 1333.64 | 49.28 | 18.73
00266 | 266 | UT | NWPP | 902.24 | 19.13 | 14.9 | [11 empty] | 1333.64 | 49.28 | 18.73
00267 | 267 | WA | NWPP | 902.24 | 19.13 | 14.9 | [11 empty] | 1333.64 | 49.28 | 18.73
00268 | 268 | WA | NWPP | 902.24 | 19.13 | 14.9 | [11 empty] | 1333.64 | 49.28 | 18.73
00270 | 270 | WA | NWPP | 902.24 | 19.13 | 14.9 | [11 empty] | 1333.64 | 49.28 | 18.73
00276 | 276 | MT | NWPP | 902.24 | 19.13 | 14.9 | [11 empty] | 1333.64 | 49.28 | 18.73
00277 | 277 | WA | NWPP | 902.24 | 19.13 | 14.9 | [11 empty] | 1333.64 | 49.28 | 18.73
00278 | 278 | OR | NWPP | 902.24 | 19.13 | 14.9 | [11 empty] | 1333.64 | 49.28 | 18.73
00279 | 279 | ID | NWPP | 902.24 | 19.13 | 14.9 | [11 empty] | 1333.64 | 49.28 | 18.73
00280 | 280 | NV | NWPP | 902.24 | 19.13 | 14.9 | [11 empty] | 1333.64 | 49.28 | 18.73
00281 | 281 | ID | NWPP | 902.24 | 19.13 | 14.9 | [11 empty] | 1333.64 | 49.28 | 18.73
00282 | 282 | UT | NWPP | 902.24 | 19.13 | 14.9 | [11 empty] | 1333.64 | 49.28 | 18.73
00283 | 283 | PA | RFCW | 1537.825 | 18.235 | 25.709 | [11 empty] | 1992.86 | 24.49 | 31.72
00284 | 284 | VT | NEWE | 927.681 | 86.495 | 17.008 | [11 empty] | 1314.53 | 77.47 | 16.02
00285 | 285 | NY | NYCW | 815.452 | 36.024 | 5.457 | [11 empty] | 1525.05 | 56.8 | 9.08
00286 | 286 | NC | SRVC | 1134.879 | 23.77 | 19.789 | [11 empty] | 1781.28 | 40.09 | 27.46
00501 | 501 | NY | NYLI | 1536.804 | 115.415 | 18.092 | [11 empty] | 1509.85 | 60.32 | 10.78
00544 | 544 | NY | NYLI | 1536.804 | 115.415 | 18.092 | [11 empty] | 1509.85 | 60.32 | 10.78
01001 | 1001 | MA | NEWE | 927.681 | 86.495 | 17.008 | [11 empty] | 1314.53 | 77.47 | 16.02
01002 | 1002 | MA | NEWE | 927.681 | 86.495 | 17.008 | [11 empty] | 1314.53 | 77.47 | 16.02
01003 | 1003 | MA | NEWE | 927.681 | 86.495 | 17.008 | [11 empty] | 1314.53 | 77.47 | 16.02
01004 | 1004 | MA | NEWE | 927.681 | 86.495 | 17.008 | [11 empty] | 1314.53 | 77.47 | 16.02
01005 | 1005 | MA | NEWE | 927.681 | 86.495 | 17.008 | [11 empty] | 1314.53 | 77.47 | 16.02
01007 | 1007 | MA | NEWE | 927.681 | 86.495 | 17.008 | [11 empty] | 1314.53 | 77.47 | 16.02
01008 | 1008 | MA | NEWE | 927.681 | 86.495 | 17.008 | [11 empty] | 1314.53 | 77.47 | 16.02
01009 | 1009 | MA | NEWE | 927.681 | 86.495 | 17.008 | [11 empty] | 1314.53 | 77.47 | 16.02
01010 | 1010 | MA | NEWE | 927.681 | 86.495 | 17.008 | [11 empty] | 1314.53 | 77.47 | 16.02
01011 | 1011 | MA | NEWE | 927.681 | 86.495 | 17.008 | [11 empty] | 1314.53 | 77.47 | 16.02
01012 | 1012 | MA | NEWE | 927.681 | 86.495 | 17.008 | [11 empty] | 1314.53 | 77.47 | 16.02
01013 | 1013 | MA | NEWE | 927.681 | 86.495 | 17.008 | [11 empty] | 1314.53 | 77.47 | 16.02
01014 | 1014 | MA | NEWE | 927.681 | 86.495 | 17.008 | [11 empty] | 1314.53 | 77.47 | 16.02
01020 | 1020 | MA | NEWE | 927.681 | 86.495 | 17.008 | [11 empty] | 1314.53 | 77.47 | 16.02
01021 | 1021 | MA | NEWE | 927.681 | 86.495 | 17.008 | [11 empty] | 1314.53 | 77.47 | 16.02
01022 | 1022 | MA | NEWE | 927.681 | 86.495 | 17.008 | [11 empty] | 1314.53 | 77.47 | 16.02
01026 | 1026 | MA | NEWE | 927.681 | 86.495 | 17.008 | [11 empty] | 1314.53 | 77.47 | 16.02
01027 | 1027 | MA | NEWE | 927.681 | 86.495 | 17.008 | [11 empty] | 1314.53 | 77.47 | 16.02
01028 | 1028 | MA | NEWE | 927.681 | 86.495 | 17.008 | [11 empty] | 1314.53 | 77.47 | 16.02
01029 | 1029 | MA | NEWE | 927.681 | 86.495 | 17.008 | [11 empty] | 1314.53 | 77.47 | 16.02
01030 | 1030 | MA | NEWE | 927.681 | 86.495 | 17.008 | [11 empty] | 1314.53 | 77.47 | 16.02
01031 | 1031 | MA | NEWE | 927.681 | 86.495 | 17.008 | [11 empty] | 1314.53 | 77.47 | 16.02
01032 | 1032 | MA | NEWE | 927.681 | 86.495 | 17.008 | [11 empty] | 1314.53 | 77.47 | 16.02
01033 | 1033 | MA | NEWE | 927.681 | 86.495 | 17.008 | [11 empty] | 1314.53 | 77.47 | 16.02
01034 | 1034 | MA | NEWE | 927.681 | 86.495 | 17.008 | [11 empty] | 1314.53 | 77.47 | 16.02
01035 | 1035 | MA | NEWE | 927.681 | 86.495 | 17.008 | [11 empty] | 1314.53 | 77.47 | 16.02
01036 | 1036 | MA | NEWE | 927.681 | 86.495 | 17.008 | [11 empty] | 1314.53 | 77.47 | 16.02
01037 | 1037 | MA | NEWE | 927.681 | 86.495 | 17.008 | [11 empty] | 1314.53 | 77.47 | 16.02
01038 | 1038 | MA | NEWE | 927.681 | 86.495 | 17.008 | [11 empty] | 1314.53 | 77.47 | 16.02
01039 | 1039 | MA | NEWE | 927.681 | 86.495 | 17.008 | [11 empty] | 1314.53 | 77.47 | 16.02
01040 | 1040 | MA | NEWE | 927.681 | 86.495 | 17.008 | [11 empty] | 1314.53 | 77.47 | 16.02
01041 | 1041 | MA | NEWE | 927.681 | 86.495 | 17.008 | [11 empty] | 1314.53 | 77.47 | 16.02
01050 | 1050 | MA | NEWE | 927.681 | 86.495 | 17.008 | [11 empty] | 1314.53 | 77.47 | 16.02
01053 | 1053 | MA | NEWE | 927.681 | 86.495 | 17.008 | [11 empty] | 1314.53 | 77.47 | 16.02
01054 | 1054 | MA | NEWE | 927.681 | 86.495 | 17.008 | [11 empty] | 1314.53 | 77.47 | 16.02
01056 | 1056 | MA | NEWE | 927.681 | 86.495 | 17.008 | [11 empty] | 1314.53 | 77.47 | 16.02
01057 | 1057 | MA | NEWE | 927.681 | 86.495 | 17.008 | [11 empty] | 1314.53 | 77.47 | 16.02
01059 | 1059 | MA | NEWE | 927.681 | 86.495 | 17.008 | [11 empty] | 1314.53 | 77.47 | 16.02
01060 | 1060 | MA | NEWE | 927.681 | 86.495 | 17.008 | [11 empty] | 1314.53 | 77.47 | 16.02
01061 | 1061 | MA | NEWE | 927.681 | 86.495 | 17.008 | [11 empty] | 1314.53 | 77.47 | 16.02
01062 | 1062 | MA | NEWE | 927.681 | 86.495 | 17.008 | [11 empty] | 1314.53 | 77.47 | 16.02
01063 | 1063 | MA | NEWE | 927.681 | 86.495 | 17.008 | [11 empty] | 1314.53 | 77.47 | 16.02
01066 | 1066 | MA | NEWE | 927.681 | 86.495 | 17.008 | [11 empty] | 1314.53 | 77.47 | 16.02
01068 | 1068 | MA | NEWE | 927.681 | 86.495 | 17.008 | [11 empty] | 1314.53 | 77.47 | 16.02
01069 | 1069 | MA | NEWE | 927.681 | 86.495 | 17.008 | [11 empty] | 1314.53 | 77.47 | 16.02
01070 | 1070 | MA | NEWE | 927.681 | 86.495 | 17.008 | [11 empty] | 1314.53 | 77.47 | 16.02
01071 | 1071 | MA | NEWE | 927.681 | 86.495 | 17.008 | [11 empty] | 1314.53 | 77.47 | 16.02
01072 | 1072 | MA | NEWE | 927.681 | 86.495 | 17.008 | [11 empty] | 1314.53 | 77.47 | 16.02
01073 | 1073 | MA | NEWE | 927.681 | 86.495 | 17.008 | [11 empty] | 1314.53 | 77.47 | 16.02
01074 | 1074 | MA | NEWE | 927.681 | 86.495 | 17.008 | [11 empty] | 1314.53 | 77.47 | 16.02
01075 | 1075 | MA | NEWE | 927.681 | 86.495 | 17.008 | [11 empty] | 1314.53 | 77.47 | 16.02
01077 | 1077 | MA | NEWE | 927.681 | 86.495 | 17.008 | [11 empty] | 1314.53 | 77.47 | 16.02
01079 | 1079 | MA | NEWE | 927.681 | 86.495 | 17.008 | [11 empty] | 1314.53 | 77.47 | 16.02
01080 | 1080 | MA | NEWE | 927.681 | 86.495 | 17.008 | [11 empty] | 1314.53 | 77.47 | 16.02
01081 | 1081 | MA | NEWE | 927.681 | 86.495 | 17.008 | [11 empty] | 1314.53 | 77.47 | 16.02
01082 | 1082 | MA | NEWE | 927.681 | 86.495 | 17.008 | [11 empty] | 1314.53 | 77.47 | 16.02
01083 | 1083 | MA | NEWE | 927.681 | 86.495 | 17.008 | [11 empty] | 1314.53 | 77.47 | 16.02
01084 | 1084 | MA | NEWE | 927.681 | 86.495 | 17.008 | [11 empty] | 1314.53 | 77.47 | 16.02
01085 | 1085 | MA | NEWE | 927.681 | 86.495 | 17.008 | [11 empty] | 1314.53 | 77.47 | 16.02
01086 | 1086 | MA | NEWE | 927.681 | 86.495 | 17.008 | [11 empty] | 1314.53 | 77.47 | 16.02
01088 | 1088 | MA | NEWE | 927.681 | 86.495 | 17.008 | [11 empty] | 1314.53 | 77.47 | 16.02
01089 | 1089 | MA | NEWE | 927.681 | 86.495 | 17.008 | [11 empty] | 1314.53 | 77.47 | 16.02
01090 | 1090 | MA | NEWE | 927.681 | 86.495 | 17.008 | [11 empty] | 1314.53 | 77.47 | 16.02
01092 | 1092 | MA | NEWE | 927.681 | 86.495 | 17.008 | [11 empty] | 1314.53 | 77.47 | 16.02
01093 | 1093 | MA | NEWE | 927.681 | 86.495 | 17.008 | [11 empty] | 1314.53 | 77.47 | 16.02
01094 | 1094 | MA | NEWE | 927.681 | 86.495 | 17.008 | [11 empty] | 1314.53 | 77.47 | 16.02
01095 | 1095 | MA | NEWE | 927.681 | 86.495 | 17.008 | [11 empty] | 1314.53 | 77.47 | 16.02
01096 | 1096 | MA | NEWE | 927.681 | 86.495 | 17.008 | [11 empty] | 1314.53 | 77.47 | 16.02
01097 | 1097 | MA | NEWE | 927.681 | 86.495 | 17.008 | [11 empty] | 1314.53 | 77.47 | 16.02
01098 | 1098 | MA | NEWE | 927.681 | 86.495 | 17.008 | [11 empty] | 1314.53 | 77.47 | 16.02
01101 | 1101 | MA | NEWE | 927.681 | 86.495 | 17.008 | [11 empty] | 1314.53 | 77.47 | 16.02
01102 | 1102 | MA | NEWE | 927.681 | 86.495 | 17.008 | [11 empty] | 1314.53 | 77.47 | 16.02
01103 | 1103 | MA | NEWE | 927.681 | 86.495 | 17.008 | [11 empty] | 1314.53 | 77.47 | 16.02
01104 | 1104 | MA | NEWE | 927.681 | 86.495 | 17.008 | [11 empty] | 1314.53 | 77.47 | 16.02
01105 | 1105 | MA | NEWE | 927.681 | 86.495 | 17.008 | [11 empty] | 1314.53 | 77.47 | 16.02
01106 | 1106 | MA | NEWE | 927.681 | 86.495 | 17.008 | [11 empty] | 1314.53 | 77.47 | 16.02
01107 | 1107 | MA | NEWE | 927.681 | 86.495 | 17.008 | [11 empty] | 1314.53 | 77.47 | 16.02
01108 | 1108 | MA | NEWE | 927.681 | 86.495 | 17.008 | [11 empty] | 1314.53 | 77.47 | 16.02
01109 | 1109 | MA | NEWE | 927.681 | 86.495 | 17.008 | [11 empty] | 1314.53 | 77.47 | 16.02
01111 | 1111 | MA | NEWE | 927.681 | 86.495 | 17.008 | [11 empty] | 1314.53 | 77.47 | 16.02
01114 | 1114 | MA | NEWE | 927.681 | 86.495 | 17.008 | [11 empty] | 1314.53 | 77.47 | 16.02
01115 | 1115 | MA | NEWE | 927.681 | 86.495 | 17.008 | [11 empty] | 1314.53 | 77.47 | 16.02
01116 | 1116 | MA | NEWE | 927.681 | 86.495 | 17.008 | [11 empty] | 1314.53 | 77.47 | 16.02
01118 | 1118 | MA | NEWE | 927.681 | 86.495 | 17.008 | [11 empty] | 1314.53 | 77.47 | 16.02
01119 | 1119 | MA | NEWE | 927.681 | 86.495 | 17.008 | [11 empty] | 1314.53 | 77.47 | 16.02
01128 | 1128 | MA | NEWE | 927.681 | 86.495 | 17.008 | [11 empty] | 1314.53 | 77.47 | 16.02
01129 | 1129 | MA | NEWE | 927.681 | 86.495 | 17.008 | [11 empty] | 1314.53 | 77.47 | 16.02
01133 | 1133 | MA | NEWE | 927.681 | 86.495 | 17.008 | [11 empty] | 1314.53 | 77.47 | 16.02
01138 | 1138 | MA | NEWE | 927.681 | 86.495 | 17.008 | [11 empty] | 1314.53 | 77.47 | 16.02
01139 | 1139 | MA | NEWE | 927.681 | 86.495 | 17.008 | [11 empty] | 1314.53 | 77.47 | 16.02
01144 | 1144 | MA | NEWE | 927.681 | 86.495 | 17.008 | [11 empty] | 1314.53 | 77.47 | 16.02
01151 | 1151 | MA | NEWE | 927.681 | 86.495 | 17.008 | [11 empty] | 1314.53 | 77.47 | 16.02
01152 | 1152 | MA | NEWE | 927.681 | 86.495 | 17.008 | [11 empty] | 1314.53 | 77.47 | 16.02
01199 | 1199 | MA | NEWE | 927.681 | 86.495 | 17.008 | [11 empty] | 1314.53 | 77.47 | 16.02
01201 | 1201 | MA | NEWE | 927.681 | 86.495 | 17.008 | [11 empty] | 1314.53 | 77.47 | 16.02
01202 | 1202 | MA | NEWE | 927.681 | 86.495 | 17.008 | [11 empty] | 1314.53 | 77.47 | 16.02
01203 | 1203 | MA | NEWE | 927.681 | 86.495 | 17.008 | [11 empty] | 1314.53 | 77.47 | 16.02
01220 | 1220 | MA | NEWE | 927.681 | 86.495 | 17.008 | [11 empty] | 1314.53 | 77.47 | 16.02
01222 | 1222 | MA | NEWE | 927.681 | 86.495 | 17.008 | [11 empty] | 1314.53 | 77.47 | 16.02
01223 | 1223 | MA | NEWE | 927.681 | 86.495 | 17.008 | [11 empty] | 1314.53 | 77.47 | 16.02
01224 | 1224 | MA | NEWE | 927.681 | 86.495 | 17.008 | [11 empty] | 1314.53 | 77.47 | 16.02
01225 | 1225 | MA | NEWE | 927.681 | 86.495 | 17.008 | [11 empty] | 1314.53 | 77.47 | 16.02
01226 | 1226 | MA | NEWE | 927.681 | 86.495 | 17.008 | [11 empty] | 1314.53 | 77.47 | 16.02
01227 | 1227 | MA | NEWE | 927.681 | 86.495 | 17.008 | [11 empty] | 1314.53 | 77.47 | 16.02
01229 | 1229 | MA | NEWE | 927.681 | 86.495 | 17.008 | [11 empty] | 1314.53 | 77.47 | 16.02
01230 | 1230 | MA | NEWE | 927.681 | 86.495 | 17.008 | [11 empty] | 1314.53 | 77.47 | 16.02
01235 | 1235 | MA | NEWE | 927.681 | 86.495 | 17.008 | [11 empty] | 1314.53 | 77.47 | 16.02
01236 | 1236 | MA | NEWE | 927.681 | 86.495 | 17.008 | [11 empty] | 1314.53 | 77.47 | 16.02
01237 | 1237 | MA | NEWE | 927.681 | 86.495 | 17.008 | [11 empty] | 1314.53 | 77.47 | 16.02
01238 | 1238 | MA | NEWE | 927.681 | 86.495 | 17.008 | [11 empty] | 1314.53 | 77.47 | 16.02
01240 | 1240 | MA | NEWE | 927.681 | 86.495 | 17.008 | [11 empty] | 1314.53 | 77.47 | 16.02
01242 | 1242 | MA | NEWE | 927.681 | 86.495 | 17.008 | [11 empty] | 1314.53 | 77.47 | 16.02
01243 | 1243 | MA | NEWE | 927.681 | 86.495 | 17.008 | [11 empty] | 1314.53 | 77.47 | 16.02
01244 | 1244 | MA | NEWE | 927.681 | 86.495 | 17.008 | [11 empty] | 1314.53 | 77.47 | 16.02
01245 | 1245 | MA | NEWE | 927.681 | 86.495 | 17.008 | [11 empty] | 1314.53 | 77.47 | 16.02
01247 | 1247 | MA | NEWE | 927.681 | 86.495 | 17.008 | [11 empty] | 1314.53 | 77.47 | 16.02
01252 | 1252 | MA | NEWE | 927.681 | 86.495 | 17.008 | [11 empty] | 1314.53 | 77.47 | 16.02
01253 | 1253 | MA | NEWE | 927.681 | 86.495 | 17.008 | [11 empty] | 1314.53 | 77.47 | 16.02
01254 | 1254 | MA | NEWE | 927.681 | 86.495 | 17.008 | [11 empty] | 1314.53 | 77.47 | 16.02
01255 | 1255 | MA | NEWE | 927.681 | 86.495 | 17.008 | [11 empty] | 1314.53 | 77.47 | 16.02
01256 | 1256 | MA | NEWE | 927.681 | 86.495 | 17.008 | [11 empty] | 1314.53 | 77.47 | 16.02
01257 | 1257 | MA | NEWE | 927.681 | 86.495 | 17.008 | [11 empty] | 1314.53 | 77.47 | 16.02
01258 | 1258 | MA | NEWE | 927.681 | 86.495 | 17.008 | [11 empty] | 1314.53 | 77.47 | 16.02
01259 | 1259 | MA | NEWE | 927.681 | 86.495 | 17.008 | [11 empty] | 1314.53 | 77.47 | 16.02
01260 | 1260 | MA | NEWE | 927.681 | 86.495 | 17.008 | [11 empty] | 1314.53 | 77.47 | 16.02
01262 | 1262 | MA | NEWE | 927.681 | 86.495 | 17.008 | [11 empty] | 1314.53 | 77.47 | 16.02
01263 | 1263 | MA | NEWE | 927.681 | 86.495 | 17.008 | [11 empty] | 1314.53 | 77.47 | 16.02
01264 | 1264 | MA | NEWE | 927.681 | 86.495 | 17.008 | [11 empty] | 1314.53 | 77.47 | 16.02
01266 | 1266 | MA | NEWE | 927.681 | 86.495 | 17.008 | [11 empty] | 1314.53 | 77.47 | 16.02
01267 | 1267 | MA | NEWE | 927.681 | 86.495 | 17.008 | [11 empty] | 1314.53 | 77.47 | 16.02
01270 | 1270 | MA | NEWE | 927.681 | 86.495 | 17.008 | [11 empty] | 1314.53 | 77.47 | 16.02
01301 | 1301 | MA | NEWE | 927.681 | 86.495 | 17.008 | [11 empty] | 1314.53 | 77.47 | 16.02
01302 | 1302 | MA | NEWE | 927.681 | 86.495 | 17.008 | [11 empty] | 1314.53 | 77.47 | 16.02
01330 | 1330 | MA | NEWE | 927.681 | 86.495 | 17.008 | [11 empty] | 1314.53 | 77.47 | 16.02
01331 | 1331 | MA | NEWE | 927.681 | 86.495 | 17.008 | [11 empty] | 1314.53 | 77.47 | 16.02
01337 | 1337 | MA | NEWE | 927.681 | 86.495 | 17.008 | [11 empty] | 1314.53 | 77.47 | 16.02
01338 | 1338 | MA | NEWE | 927.681 | 86.495 | 17.008 | [11 empty] | 1314.53 | 77.47 | 16.02
01339 | 1339 | MA | NEWE | 927.681 | 86.495 | 17.008 | [11 empty] | 1314.53 | 77.47 | 16.02
01340 | 1340 | MA | NEWE | 927.681 | 86.495 | 17.008 | [11 empty] | 1314.53 | 77.47 | 16.02
01341 | 1341 | MA | NEWE | 927.681 | 86.495 | 17.008 | [11 empty] | 1314.53 | 77.47 | 16.02
01342 | 1342 | MA | NEWE | 927.681 | 86.495 | 17.008 | [11 empty] | 1314.53 | 77.47 | 16.02
01343 | 1343 | MA | NEWE | 927.681 | 86.495 | 17.008 | [11 empty] | 1314.53 | 77.47 | 16.02
01344 | 1344 | MA | NEWE | 927.681 | 86.495 | 17.008 | [11 empty] | 1314.53 | 77.47 | 16.02
01346 | 1346 | MA | NEWE | 927.681 | 86.495 | 17.008 | [11 empty] | 1314.53 | 77.47 | 16.02
01347 | 1347 | MA | NEWE | 927.681 | 86.495 | 17.008 | [11 empty] | 1314.53 | 77.47 | 16.02
01349 | 1349 | MA | NEWE | 927.681 | 86.495 | 17.008 | [11 empty] | 1314.53 | 77.47 | 16.02
01350 | 1350 | MA | NEWE | 927.681 | 86.495 | 17.008 | [11 empty] | 1314.53 | 77.47 | 16.02
01351 | 1351 | MA | NEWE | 927.681 | 86.495 | 17.008 | [11 empty] | 1314.53 | 77.47 | 16.02
01354 | 1354 | MA | NEWE | 927.681 | 86.495 | 17.008 | [11 empty] | 1314.53 | 77.47 | 16.02
01355 | 1355 | MA | NEWE | 927.681 | 86.495 | 17.008 | [11 empty] | 1314.53 | 77.47 | 16.02
01360 | 1360 | MA | NEWE | 927.681 | 86.495 | 17.008 | [11 empty] | 1314.53 | 77.47 | 16.02
01364 | 1364 | MA | NEWE | 927.681 | 86.495 | 17.008 | [11 empty] | 1314.53 | 77.47 | 16.02
01366 | 1366 | MA | NEWE | 927.681 | 86.495 | 17.008 | [11 empty] | 1314.53 | 77.47 | 16.02
01367 | 1367 | MA | NEWE | 927.681 | 86.495 | 17.008 | [11 empty] | 1314.53 | 77.47 | 16.02
01368 | 1368 | MA | NEWE | 927.681 | 86.495 | 17.008 | [11 empty] | 1314.53 | 77.47 | 16.02
01370 | 1370 | MA | NEWE | 927.681 | 86.495 | 17.008 | [11 empty] | 1314.53 | 77.47 | 16.02
01373 | 1373 | MA | NEWE | 927.681 | 86.495 | 17.008 | [11 empty] | 1314.53 | 77.47 | 16.02
01375 | 1375 | MA | NEWE | 927.681 | 86.495 | 17.008 | [11 empty] | 1314.53 | 77.47 | 16.02
01376 | 1376 | MA | NEWE | 927.681 | 86.495 | 17.008 | [11 empty] | 1314.53 | 77.47 | 16.02
01378 | 1378 | MA | NEWE | 927.681 | 86.495 | 17.008 | [11 empty] | 1314.53 | 77.47 | 16.02
01379 | 1379 | MA | NEWE | 927.681 | 86.495 | 17.008 | [11 empty] | 1314.53 | 77.47 | 16.02
01380 | 1380 | MA | NEWE | 927.681 | 86.495 | 17.008 | [11 empty] | 1314.53 | 77.47 | 16.02
01420 | 1420 | MA | NEWE | 927.681 | 86.495 | 17.008 | [11 empty] | 1314.53 | 77.47 | 16.02
01430 | 1430 | MA | NEWE | 927.681 | 86.495 | 17.008 | [11 empty] | 1314.53 | 77.47 | 16.02
01431 | 1431 | MA | NEWE | 927.681 | 86.495 | 17.008 | [11 empty] | 1314.53 | 77.47 | 16.02
01432 | 1432 | MA | NEWE | 927.681 | 86.495 | 17.008 | [11 empty] | 1314.53 | 77.47 | 16.02
01433 | 1433 | MA | NEWE | 927.681 | 86.495 | 17.008 | [11 empty] | 1314.53 | 77.47 | 16.02
01434 | 1434 | MA | NEWE | 927.681 | 86.495 | 17.008 | [11 empty] | 1314.53 | 77.47 | 16.02
01436 | 1436 | MA | NEWE | 927.681 | 86.495 | 17.008 | [11 empty] | 1314.53 | 77.47 | 16.02
01438 | 1438 | MA | NEWE | 927.681 | 86.495 | 17.008 | [11 empty] | 1314.53 | 77.47 | 16.02
01440 | 1440 | MA | NEWE | 927.681 | 86.495 | 17.008 | [11 empty] | 1314.53 | 77.47 | 16.02
01441 | 1441 | MA | NEWE | 927.681 | 86.495 | 17.008 | [11 empty] | 1314.53 | 77.47 | 16.02
01450 | 1450 | MA | NEWE | 927.681 | 86.495 | 17.008 | [11 empty] | 1314.53 | 77.47 | 16.02
01451 | 1451 | MA | NEWE | 927.681 | 86.495 | 17.008 | [11 empty] | 1314.53 | 77.47 | 16.02
01452 | 1452 | MA | NEWE | 927.681 | 86.495 | 17.008 | [11 empty] | 1314.53 | 77.47 | 16.02
01453 | 1453 | MA | NEWE | 927.681 | 86.495 | 17.008 | [11 empty] | 1314.53 | 77.47 | 16.02
01460 | 1460 | MA | NEWE | 927.681 | 86.495 | 17.008 | [11 empty] | 1314.53 | 77.47 | 16.02
01462 | 1462 | MA | NEWE | 927.681 | 86.495 | 17.008 | [11 empty] | 1314.53 | 77.47 | 16.02
01463 | 1463 | MA | NEWE | 927.681 | 86.495 | 17.008 | [11 empty] | 1314.53 | 77.47 | 16.02
01464 | 1464 | MA | NEWE | 927.681 | 86.495 | 17.008 | [11 empty] | 1314.53 | 77.47 | 16.02
01467 | 1467 | MA | NEWE | 927.681 | 86.495 | 17.008 | [11 empty] | 1314.53 | 77.47 | 16.02
01468 | 1468 | MA | NEWE | 927.681 | 86.495 | 17.008 | [11 empty] | 1314.53 | 77.47 | 16.02
01469 | 1469 | MA | NEWE | 927.681 | 86.495 | 17.008 | [11 empty] | 1314.53 | 77.47 | 16.02
01471 | 1471 | MA | NEWE | 927.681 | 86.495 | 17.008 | [11 empty] | 1314.53 | 77.47 | 16.02
01472 | 1472 | MA | NEWE | 927.681 | 86.495 | 17.008 | [11 empty] | 1314.53 | 77.47 | 16.02
01473 | 1473 | MA | NEWE | 927.681 | 86.495 | 17.008 | [11 empty] | 1314.53 | 77.47 | 16.02
01474 | 1474 | MA | NEWE | 927.681 | 86.495 | 17.008 | [11 empty] | 1314.53 | 77.47 | 16.02
01475 | 1475 | MA | NEWE | 927.681 | 86.495 | 17.008 | [11 empty] | 1314.53 | 77.47 | 16.02
01477 | 1477 | MA | NEWE | 927.681 | 86.495 | 17.008 | [11 empty] | 1314.53 | 77.47 | 16.02
01501 | 1501 | MA | NEWE | 927.681 | 86.495 | 17.008 | [11 empty] | 1314.53 | 77.47 | 16.02
01503 | 1503 | MA | NEWE | 927.681 | 86.495 | 17.008 | [11 empty] | 1314.53 | 77.47 | 16.02
01504 | 1504 | MA | NEWE | 927.681 | 86.495 | 17.008 | [11 empty] | 1314.53 | 77.47 | 16.02
01505 | 1505 | MA | NEWE | 927.681 | 86.495 | 17.008 | [11 empty] | 1314.53 | 77.47 | 16.02
01506 | 1506 | MA | NEWE | 927.681 | 86.495 | 17.008 | [11 empty] | 1314.53 | 77.47 | 16.02
01507 | 1507 | MA | NEWE | 927.681 | 86.495 | 17.008 | [11 empty] | 1314.53 | 77.47 | 16.02
01508 | 1508 | MA | NEWE | 927.681 | 86.495 | 17.008 | [11 empty] | 1314.53 | 77.47 | 16.02
01509 | 1509 | MA | NEWE | 927.681 | 86.495 | 17.008 | [11 empty] | 1314.53 | 77.47 | 16.02
01510 | 1510 | MA | NEWE | 927.681 | 86.495 | 17.008 | [11 empty] | 1314.53 | 77.47 | 16.02
01515 | 1515 | MA | NEWE | 927.681 | 86.495 | 17.008 | [11 empty] | 1314.53 | 77.47 | 16.02
01516 | 1516 | MA | NEWE | 927.681 | 86.495 | 17.008 | [11 empty] | 1314.53 | 77.47 | 16.02
01517 | 1517 | MA | NEWE | 927.681 | 86.495 | 17.008 | [11 empty] | 1314.53 | 77.47 | 16.02
01518 | 1518 | MA | NEWE | 927.681 | 86.495 | 17.008 | [11 empty] | 1314.53 | 77.47 | 16.02
01519 | 1519 | MA | NEWE | 927.681 | 86.495 | 17.008 | [11 empty] | 1314.53 | 77.47 | 16.02
01520 | 1520 | MA | NEWE | 927.681 | 86.495 | 17.008 | [11 empty] | 1314.53 | 77.47 | 16.02
01521 | 1521 | MA | NEWE | 927.681 | 86.495 | 17.008 | [11 empty] | 1314.53 | 77.47 | 16.02
01522 | 1522 | MA | NEWE | 927.681 | 86.495 | 17.008 | [11 empty] | 1314.53 | 77.47 | 16.02
01523 | 1523 | MA | NEWE | 927.681 | 86.495 | 17.008 | [11 empty] | 1314.53 | 77.47 | 16.02
01524 | 1524 | MA | NEWE | 927.681 | 86.495 | 17.008 | [11 empty] | 1314.53 | 77.47 | 16.02
01525 | 1525 | MA | NEWE | 927.681 | 86.495 | 17.008 | [11 empty] | 1314.53 | 77.47 | 16.02
01526 | 1526 | MA | NEWE | 927.681 | 86.495 | 17.008 | [11 empty] | 1314.53 | 77.47 | 16.02
01527 | 1527 | MA | NEWE | 927.681 | 86.495 | 17.008 | [11 empty] | 1314.53 | 77.47 | 16.02
01529 | 1529 | MA | NEWE | 927.681 | 86.495 | 17.008 | [11 empty] | 1314.53 | 77.47 | 16.02
01531 | 1531 | MA | NEWE | 927.681 | 86.495 | 17.008 | [11 empty] | 1314.53 | 77.47 | 16.02
01532 | 1532 | MA | NEWE | 927.681 | 86.495 | 17.008 | [11 empty] | 1314.53 | 77.47 | 16.02
01534 | 1534 | MA | NEWE | 927.681 | 86.495 | 17.008 | [11 empty] | 1314.53 | 77.47 | 16.02
01535 | 1535 | MA | NEWE | 927.681 | 86.495 | 17.008 | [11 empty] | 1314.53 | 77.47 | 16.02
01536 | 1536 | MA | NEWE | 927.681 | 86.495 | 17.008 | [11 empty] | 1314.53 | 77.47 | 16.02
01537 | 1537 | MA | NEWE | 927.681 | 86.495 | 17.008 | [11 empty] | 1314.53 | 77.47 | 16.02
01538 | 1538 | MA | NEWE | 927.681 | 86.495 | 17.008 | [11 empty] | 1314.53 | 77.47 | 16.02
01540 | 1540 | MA | NEWE | 927.681 | 86.495 | 17.008 | [11 empty] | 1314.53 | 77.47 | 16.02
01541 | 1541 | MA | NEWE | 927.681 | 86.495 | 17.008 | [11 empty] | 1314.53 | 77.47 | 16.02
01542 | 1542 | MA | NEWE | 927.681 | 86.495 | 17.008 | [11 empty] | 1314.53 | 77.47 | 16.02
01543 | 1543 | MA | NEWE | 927.681 | 86.495 | 17.008 | [11 empty] | 1314.53 | 77.47 | 16.02
01545 | 1545 | MA | NEWE | 927.681 | 86.495 | 17.008 | [11 empty] | 1314.53 | 77.47 | 16.02
01546 | 1546 | MA | NEWE | 927.681 | 86.495 | 17.008 | [11 empty] | 1314.53 | 77.47 | 16.02
01550 | 1550 | MA | NEWE | 927.681 | 86.495 | 17.008 | [11 empty] | 1314.53 | 77.47 | 16.02
01560 | 1560 | MA | NEWE | 927.681 | 86.495 | 17.008 | [11 empty] | 1314.53 | 77.47 | 16.02
01561 | 1561 | MA | NEWE | 927.681 | 86.495 | 17.008 | [11 empty] | 1314.53 | 77.47 | 16.02
01562 | 1562 | MA | NEWE | 927.681 | 86.495 | 17.008 | [11 empty] | 1314.53 | 77.47 | 16.02
01564 | 1564 | MA | NEWE | 927.681 | 86.495 | 17.008 | [11 empty] | 1314.53 | 77.47 | 16.02
01566 | 1566 | MA | NEWE | 927.681 | 86.495 | 17.008 | [11 empty] | 1314.53 | 77.47 | 16.02
01568 | 1568 | MA | NEWE | 927.681 | 86.495 | 17.008 | [11 empty] | 1314.53 | 77.47 | 16.02
01569 | 1569 | MA | NEWE | 927.681 | 86.495 | 17.008 | [11 empty] | 1314.53 | 77.47 | 16.02
01570 | 1570 | MA | NEWE | 927.681 | 86.495 | 17.008 | [11 empty] | 1314.53 | 77.47 | 16.02
01571 | 1571 | MA | NEWE | 927.681 | 86.495 | 17.008 | [11 empty] | 1314.53 | 77.47 | 16.02
01580 | 1580 | MA | NEWE | 927.681 | 86.495 | 17.008 | [11 empty] | 1314.53 | 77.47 | 16.02
01581 | 1581 | MA | NEWE | 927.681 | 86.495 | 17.008 | [11 empty] | 1314.53 | 77.47 | 16.02
01582 | 1582 | MA | NEWE | 927.681 | 86.495 | 17.008 | [11 empty] | 1314.53 | 77.47 | 16.02
01583 | 1583 | MA | NEWE | 927.681 | 86.495 | 17.008 | [11 empty] | 1314.53 | 77.47 | 16.02
01585 | 1585 | MA | NEWE | 927.681 | 86.495 | 17.008 | [11 empty] | 1314.53 | 77.47 | 16.02
01586 | 1586 | MA | NEWE | 927.681 | 86.495 | 17.008 | [11 empty] | 1314.53 | 77.47 | 16.02
01588 | 1588 | MA | NEWE | 927.681 | 86.495 | 17.008 | [11 empty] | 1314.53 | 77.47 | 16.02
01590 | 1590 | MA | NEWE | 927.681 | 86.495 | 17.008 | [11 empty] | 1314.53 | 77.47 | 16.02
01601 | 1601 | MA | NEWE | 927.681 | 86.495 | 17.008 | [11 empty] | 1314.53 | 77.47 | 16.02
01602 | 1602 | MA | NEWE | 927.681 | 86.495 | 17.008 | [11 empty] | 1314.53 | 77.47 | 16.02
01603 | 1603 | MA | NEWE | 927.681 | 86.495 | 17.008 | [11 empty] | 1314.53 | 77.47 | 16.02
01604 | 1604 | MA | NEWE | 927.681 | 86.495 | 17.008 | [11 empty] | 1314.53 | 77.47 | 16.02
01605 | 1605 | MA | NEWE | 927.681 | 86.495 | 17.008 | [11 empty] | 1314.53 | 77.47 | 16.02
01606 | 1606 | MA | NEWE | 927.681 | 86.495 | 17.008 | [11 empty] | 1314.53 | 77.47 | 16.02
01607 | 1607 | MA | NEWE | 927.681 | 86.495 | 17.008 | [11 empty] | 1314.53 | 77.47 | 16.02
01608 | 1608 | MA | NEWE | 927.681 | 86.495 | 17.008 | [11 empty] | 1314.53 | 77.47 | 16.02
01609 | 1609 | MA | NEWE | 927.681 | 86.495 | 17.008 | [11 empty] | 1314.53 | 77.47 | 16.02
01610 | 1610 | MA | NEWE | 927.681 | 86.495 | 17.008 | [11 empty] | 1314.53 | 77.47 | 16.02
01611 | 1611 | MA | NEWE | 927.681 | 86.495 | 17.008 | [11 empty] | 1314.53 | 77.47 | 16.02
01612 | 1612 | MA | NEWE | 927.681 | 86.495 | 17.008 | [11 empty] | 1314.53 | 77.47 | 16.02
01613 | 1613 | MA | NEWE | 927.681 | 86.495 | 17.008 | [11 empty] | 1314.53 | 77.47 | 16.02
01614 | 1614 | MA | NEWE | 927.681 | 86.495 | 17.008 | [11 empty] | 1314.53 | 77.47 | 16.02
01615 | 1615 | MA | NEWE | 927.681 | 86.495 | 17.008 | [11 empty] | 1314.53 | 77.47 | 16.02
01653 | 1653 | MA | NEWE | 927.681 | 86.495 | 17.008 | [11 empty] | 1314.53 | 77.47 | 16.02
01654 | 1654 | MA | NEWE | 927.681 | 86.495 | 17.008 | [11 empty] | 1314.53 | 77.47 | 16.02
01655 | 1655 | MA | NEWE | 927.681 | 86.495 | 17.008 | [11 empty] | 1314.53 | 77.47 | 16.02
01701 | 1701 | MA | NEWE | 927.681 | 86.495 | 17.008 | [11 empty] | 1314.53 | 77.47 | 16.02
01702 | 1702 | MA | NEWE | 927.681 | 86.495 | 17.008 | [11 empty] | 1314.53 | 77.47 | 16.02
01703 | 1703 | MA | NEWE | 927.681 | 86.495 | 17.008 | [11 empty] | 1314.53 | 77.47 | 16.02
01704 | 1704 | MA | NEWE | 927.681 | 86.495 | 17.008 | [11 empty] | 1314.53 | 77.47 | 16.02
01705 | 1705 | MA | NEWE | 927.681 | 86.495 | 17.008 | [11 empty] | 1314.53 | 77.47 | 16.02
01718 | 1718 | MA | NEWE | 927.681 | 86.495 | 17.008 | [11 empty] | 1314.53 | 77.47 | 16.02
01719 | 1719 | MA | NEWE | 927.681 | 86.495 | 17.008 | [11 empty] | 1314.53 | 77.47 | 16.02
01720 | 1720 | MA | NEWE | 927.681 | 86.495 | 17.008 | [11 empty] | 1314.53 | 77.47 | 16.02
01721 | 1721 | MA | NEWE | 927.681 | 86.495 | 17.008 | [11 empty] | 1314.53 | 77.47 | 16.02
01730 | 1730 | MA | NEWE | 927.681 | 86.495 | 17.008 | [11 empty] | 1314.53 | 77.47 | 16.02
01731 | 1731 | MA | NEWE | 927.681 | 86.495 | 17.008 | [11 empty] | 1314.53 | 77.47 | 16.02
01740 | 1740 | MA | NEWE | 927.681 | 86.495 | 17.008 | [11 empty] | 1314.53 | 77.47 | 16.02
01741 | 1741 | MA | NEWE | 927.681 | 86.495 | 17.008 | [11 empty] | 1314.53 | 77.47 | 16.02
01742 | 1742 | MA | NEWE | 927.681 | 86.495 | 17.008 | [11 empty] | 1314.53 | 77.47 | 16.02
01745 | 1745 | MA | NEWE | 927.681 | 86.495 | 17.008 | [11 empty] | 1314.53 | 77.47 | 16.02
01746 | 1746 | MA | NEWE | 927.681 | 86.495 | 17.008 | [11 empty] | 1314.53 | 77.47 | 16.02
01747 | 1747 | MA | NEWE | 927.681 | 86.495 | 17.008 | [11 empty] | 1314.53 | 77.47 | 16.02
01748 | 1748 | MA | NEWE | 927.681 | 86.495 | 17.008 | [11 empty] | 1314.53 | 77.47 | 16.02
01749 | 1749 | MA | NEWE | 927.681 | 86.495 | 17.008 | [11 empty] | 1314.53 | 77.47 | 16.02
01752 | 1752 | MA | NEWE | 927.681 | 86.495 | 17.008 | [11 empty] | 1314.53 | 77.47 | 16.02
01754 | 1754 | MA | NEWE | 927.681 | 86.495 | 17.008 | [11 empty] | 1314.53 | 77.47 | 16.02
01756 | 1756 | MA | NEWE | 927.681 | 86.495 | 17.008 | [11 empty] | 1314.53 | 77.47 | 16.02
01757 | 1757 | MA | NEWE | 927.681 | 86.495 | 17.008 | [11 empty] | 1314.53 | 77.47 | 16.02
01760 | 1760 | MA | NEWE | 927.681 | 86.495 | 17.008 | [11 empty] | 1314.53 | 77.47 | 16.02
01770 | 1770 | MA | NEWE | 927.681 | 86.495 | 17.008 | [11 empty] | 1314.53 | 77.47 | 16.02
01772 | 1772 | MA | NEWE | 927.681 | 86.495 | 17.008 | [11 empty] | 1314.53 | 77.47 | 16.02
01773 | 1773 | MA | NEWE | 927.681 | 86.495 | 17.008 | [11 empty] | 1314.53 | 77.47 | 16.02
01775 | 1775 | MA | NEWE | 927.681 | 86.495 | 17.008 | [11 empty] | 1314.53 | 77.47 | 16.02
01776 | 1776 | MA | NEWE | 927.681 | 86.495 | 17.008 | [11 empty] | 1314.53 | 77.47 | 16.02
01778 | 1778 | MA | NEWE | 927.681 | 86.495 | 17.008 | [11 empty] | 1314.53 | 77.47 | 16.02
01784 | 1784 | MA | NEWE | 927.681 | 86.495 | 17.008 | [11 empty] | 1314.53 | 77.47 | 16.02
01801 | 1801 | MA | NEWE | 927.681 | 86.495 | 17.008 | [11 empty] | 1314.53 | 77.47 | 16.02
01803 | 1803 | MA | NEWE | 927.681 | 86.495 | 17.008 | [11 empty] | 1314.53 | 77.47 | 16.02
01805 | 1805 | MA | NEWE | 927.681 | 86.495 | 17.008 | [11 empty] | 1314.53 | 77.47 | 16.02
01806 | 1806 | MA | NEWE | 927.681 | 86.495 | 17.008 | [11 empty] | 1314.53 | 77.47 | 16.02
01807 | 1807 | MA | NEWE | 927.681 | 86.495 | 17.008 | [11 empty] | 1314.53 | 77.47 | 16.02
01808 | 1808 | MA | NEWE | 927.681 | 86.495 | 17.008 | [11 empty] | 1314.53 | 77.47 | 16.02
01810 | 1810 | MA | NEWE | 927.681 | 86.495 | 17.008 | [11 empty] | 1314.53 | 77.47 | 16.02
01812 | 1812 | MA | NEWE | 927.681 | 86.495 | 17.008 | [11 empty] | 1314.53 | 77.47 | 16.02
01813 | 1813 | MA | NEWE | 927.681 | 86.495 | 17.008 | [11 empty] | 1314.53 | 77.47 | 16.02
01815 | 1815 | MA | NEWE | 927.681 | 86.495 | 17.008 | [11 empty] | 1314.53 | 77.47 | 16.02
01821 | 1821 | MA | NEWE | 927.681 | 86.495 | 17.008 | [11 empty] | 1314.53 | 77.47 | 16.02
01822 | 1822 | MA | NEWE | 927.681 | 86.495 | 17.008 | [11 empty] | 1314.53 | 77.47 | 16.02
01824 | 1824 | MA | NEWE | 927.681 | 86.495 | 17.008 | [11 empty] | 1314.53 | 77.47 | 16.02
01826 | 1826 | MA | NEWE | 927.681 | 86.495 | 17.008 | [11 empty] | 1314.53 | 77.47 | 16.02
01827 | 1827 | MA | NEWE | 927.681 | 86.495 | 17.008 | [11 empty] | 1314.53 | 77.47 | 16.02
01830 | 1830 | MA | NEWE | 927.681 | 86.495 | 17.008 | [11 empty] | 1314.53 | 77.47 | 16.02
01831 | 1831 | MA | NEWE | 927.681 | 86.495 | 17.008 | [11 empty] | 1314.53 | 77.47 | 16.02
01832 | 1832 | MA | NEWE | 927.681 | 86.495 | 17.008 | [11 empty] | 1314.53 | 77.47 | 16.02
01833 | 1833 | MA | NEWE | 927.681 | 86.495 | 17.008 | [11 empty] | 1314.53 | 77.47 | 16.02
01834 | 1834 | MA | NEWE | 927.681 | 86.495 | 17.008 | [11 empty] | 1314.53 | 77.47 | 16.02
01835 | 1835 | MA | NEWE | 927.681 | 86.495 | 17.008 | [11 empty] | 1314.53 | 77.47 | 16.02
01840 | 1840 | MA | NEWE | 927.681 | 86.495 | 17.008 | [11 empty] | 1314.53 | 77.47 | 16.02
01841 | 1841 | MA | NEWE | 927.681 | 86.495 | 17.008 | [11 empty] | 1314.53 | 77.47 | 16.02
01842 | 1842 | MA | NEWE | 927.681 | 86.495 | 17.008 | [11 empty] | 1314.53 | 77.47 | 16.02
01843 | 1843 | MA | NEWE | 927.681 | 86.495 | 17.008 | [11 empty] | 1314.53 | 77.47 | 16.02
01844 | 1844 | MA | NEWE | 927.681 | 86.495 | 17.008 | [11 empty] | 1314.53 | 77.47 | 16.02
01845 | 1845 | MA | NEWE | 927.681 | 86.495 | 17.008 | [11 empty] | 1314.53 | 77.47 | 16.02
01850 | 1850 | MA | NEWE | 927.681 | 86.495 | 17.008 | [11 empty] | 1314.53 | 77.47 | 16.02
01851 | 1851 | MA | NEWE | 927.681 | 86.495 | 17.008 | [11 empty] | 1314.53 | 77.47 | 16.02
01852 | 1852 | MA | NEWE | 927.681 | 86.495 | 17.008 | [11 empty] | 1314.53 | 77.47 | 16.02
01853 | 1853 | MA | NEWE | 927.681 | 86.495 | 17.008 | [11 empty] | 1314.53 | 77.47 | 16.02
01854 | 1854 | MA | NEWE | 927.681 | 86.495 | 17.008 | [11 empty] | 1314.53 | 77.47 | 16.02
01860 | 1860 | MA | NEWE | 927.681 | 86.495 | 17.008 | [11 empty] | 1314.53 | 77.47 | 16.02
01862 | 1862 | MA | NEWE | 927.681 | 86.495 | 17.008 | [11 empty] | 1314.53 | 77.47 | 16.02
01863 | 1863 | MA | NEWE | 927.681 | 86.495 | 17.008 | [11 empty] | 1314.53 | 77.47 | 16.02
01864 | 1864 | MA | NEWE | 927.681 | 86.495 | 17.008 | [11 empty] | 1314.53 | 77.47 | 16.02
01865 | 1865 | MA | NEWE | 927.681 | 86.495 | 17.008 | [11 empty] | 1314.53 | 77.47 | 16.02
01866 | 1866 | MA | NEWE | 927.681 | 86.495 | 17.008 | [11 empty] | 1314.53 | 77.47 | 16.02
01867 | 1867 | MA | NEWE | 927.681 | 86.495 | 17.008 | [11 empty] | 1314.53 | 77.47 | 16.02
01876 | 1876 | MA | NEWE | 927.681 | 86.495 | 17.008 | [11 empty] | 1314.53 | 77.47 | 16.02
01879 | 1879 | MA | NEWE | 927.681 | 86.495 | 17.008 | [11 empty] | 1314.53 | 77.47 | 16.02
01880 | 1880 | MA | NEWE | 927.681 | 86.495 | 17.008 | [11 empty] | 1314.53 | 77.47 | 16.02
01885 | 1885 | MA | NEWE | 927.681 | 86.495 | 17.008 | [11 empty] | 1314.53 | 77.47 | 16.02
01886 | 1886 | MA | NEWE | 927.681 | 86.495 | 17.008 | [11 empty] | 1314.53 | 77.47 | 16.02
01887 | 1887 | MA | NEWE | 927.681 | 86.495 | 17.008 | [11 empty] | 1314.53 | 77.47 | 16.02
01888 | 1888 | MA | NEWE | 927.681 | 86.495 | 17.008 | [11 empty] | 1314.53 | 77.47 | 16.02
01889 | 1889 | MA | NEWE | 927.681 | 86.495 | 17.008 | [11 empty] | 1314.53 | 77.47 | 16.02
01890 | 1890 | MA | NEWE | 927.681 | 86.495 | 17.008 | [11 empty] | 1314.53 | 77.47 | 16.02
01899 | 1899 | MA | NEWE | 927.681 | 86.495 | 17.008 | [11 empty] | 1314.53 | 77.47 | 16.02
01901 | 1901 | MA | NEWE | 927.681 | 86.495 | 17.008 | [11 empty] | 1314.53 | 77.47 | 16.02
01902 | 1902 | MA | NEWE | 927.681 | 86.495 | 17.008 | [11 empty] | 1314.53 | 77.47 | 16.02
01903 | 1903 | MA | NEWE | 927.681 | 86.495 | 17.008 | [11 empty] | 1314.53 | 77.47 | 16.02
01904 | 1904 | MA | NEWE | 927.681 | 86.495 | 17.008 | [11 empty] | 1314.53 | 77.47 | 16.02
01905 | 1905 | MA | NEWE | 927.681 | 86.495 | 17.008 | [11 empty] | 1314.53 | 77.47 | 16.02
01906 | 1906 | MA | NEWE | 927.681 | 86.495 | 17.008 | [11 empty] | 1314.53 | 77.47 | 16.02
01907 | 1907 | MA | NEWE | 927.681 | 86.495 | 17.008 | [11 empty] | 1314.53 | 77.47 | 16.02
01908 | 1908 | MA | NEWE | 927.681 | 86.495 | 17.008 | [11 empty] | 1314.53 | 77.47 | 16.02
01910 | 1910 | MA | NEWE | 927.681 | 86.495 | 17.008 | [11 empty] | 1314.53 | 77.47 | 16.02
01913 | 1913 | MA | NEWE | 927.681 | 86.495 | 17.008 | [11 empty] | 1314.53 | 77.47 | 16.02
01915 | 1915 | MA | NEWE | 927.681 | 86.495 | 17.008 | [11 empty] | 1314.53 | 77.47 | 16.02
01921 | 1921 | MA | NEWE | 927.681 | 86.495 | 17.008 | [11 empty] | 1314.53 | 77.47 | 16.02
01922 | 1922 | MA | NEWE | 927.681 | 86.495 | 17.008 | [11 empty] | 1314.53 | 77.47 | 16.02
01923 | 1923 | MA | NEWE | 927.681 | 86.495 | 17.008 | [11 empty] | 1314.53 | 77.47 | 16.02
01929 | 1929 | MA | NEWE | 927.681 | 86.495 | 17.008 | [11 empty] | 1314.53 | 77.47 | 16.02
01930 | 1930 | MA | NEWE | 927.681 | 86.495 | 17.008 | [11 empty] | 1314.53 | 77.47 | 16.02
01931 | 1931 | MA | NEWE | 927.681 | 86.495 | 17.008 | [11 empty] | 1314.53 | 77.47 | 16.02
01936 | 1936 | MA | NEWE | 927.681 | 86.495 | 17.008 | [11 empty] | 1314.53 | 77.47 | 16.02
01937 | 1937 | MA | NEWE | 927.681 | 86.495 | 17.008 | [11 empty] | 1314.53 | 77.47 | 16.02
01938 | 1938 | MA | NEWE | 927.681 | 86.495 | 17.008 | [11 empty] | 1314.53 | 77.47 | 16.02
01940 | 1940 | MA | NEWE | 927.681 | 86.495 | 17.008 | [11 empty] | 1314.53 | 77.47 | 16.02
01944 | 1944 | MA | NEWE | 927.681 | 86.495 | 17.008 | [11 empty] | 1314.53 | 77.47 | 16.02
01945 | 1945 | MA | NEWE | 927.681 | 86.495 | 17.008 | [11 empty] | 1314.53 | 77.47 | 16.02
01947 | 1947 | MA | NEWE | 927.681 | 86.495 | 17.008 | [11 empty] | 1314.53 | 77.47 | 16.02
01949 | 1949 | MA | NEWE | 927.681 | 86.495 | 17.008 | [11 empty] | 1314.53 | 77.47 | 16.02
01950 | 1950 | MA | NEWE | 927.681 | 86.495 | 17.008 | [11 empty] | 1314.53 | 77.47 | 16.02
01951 | 1951 | MA | NEWE | 927.681 | 86.495 | 17.008 | [11 empty] | 1314.53 | 77.47 | 16.02
01952 | 1952 | MA | NEWE | 927.681 | 86.495 | 17.008 | [11 empty] | 1314.53 | 77.47 | 16.02
01960 | 1960 | MA | NEWE | 927.681 | 86.495 | 17.008 | [11 empty] | 1314.53 | 77.47 | 16.02
01961 | 1961 | MA | NEWE | 927.681 | 86.495 | 17.008 | [11 empty] | 1314.53 | 77.47 | 16.02
01965 | 1965 | MA | NEWE | 927.681 | 86.495 | 17.008 | [11 empty] | 1314.53 | 77.47 | 16.02
01966 | 1966 | MA | NEWE | 927.681 | 86.495 | 17.008 | [11 empty] | 1314.53 | 77.47 | 16.02
01969 | 1969 | MA | NEWE | 927.681 | 86.495 | 17.008 | [11 empty] | 1314.53 | 77.47 | 16.02
01970 | 1970 | MA | NEWE | 927.681 | 86.495 | 17.008 | [11 empty] | 1314.53 | 77.47 | 16.02
01971 | 1971 | MA | NEWE | 927.681 | 86.495 | 17.008 | [11 empty] | 1314.53 | 77.47 | 16.02
01982 | 1982 | MA | NEWE | 927.681 | 86.495 | 17.008 | [11 empty] | 1314.53 | 77.47 | 16.02
01983 | 1983 | MA | NEWE | 927.681 | 86.495 | 17.008 | [11 empty] | 1314.53 | 77.47 | 16.02
01984 | 1984 | MA | NEWE | 927.681 | 86.495 | 17.008 | [11 empty] | 1314.53 | 77.47 | 16.02
01985 | 1985 | MA | NEWE | 927.681 | 86.495 | 17.008 | [11 empty] | 1314.53 | 77.47 | 16.02
02018 | 2018 | MA | NEWE | 927.681 | 86.495 | 17.008 | [11 empty] | 1314.53 | 77.47 | 16.02
02019 | 2019 | MA | NEWE | 927.681 | 86.495 | 17.008 | [11 empty] | 1314.53 | 77.47 | 16.02
02020 | 2020 | MA | NEWE | 927.681 | 86.495 | 17.008 | [11 empty] | 1314.53 | 77.47 | 16.02
02021 | 2021 | MA | NEWE | 927.681 | 86.495 | 17.008 | [11 empty] | 1314.53 | 77.47 | 16.02
02025 | 2025 | MA | NEWE | 927.681 | 86.495 | 17.008 | [11 empty] | 1314.53 | 77.47 | 16.02
02026 | 2026 | MA | NEWE | 927.681 | 86.495 | 17.008 | [11 empty] | 1314.53 | 77.47 | 16.02
02027 | 2027 | MA | NEWE | 927.681 | 86.495 | 17.008 | [11 empty] | 1314.53 | 77.47 | 16.02
02030 | 2030 | MA | NEWE | 927.681 | 86.495 | 17.008 | [11 empty] | 1314.53 | 77.47 | 16.02
02031 | 2031 | MA | NEWE | 927.681 | 86.495 | 17.008 | [11 empty] | 1314.53 | 77.47 | 16.02
02032 | 2032 | MA | NEWE | 927.681 | 86.495 | 17.008 | [11 empty] | 1314.53 | 77.47 | 16.02
02035 | 2035 | MA | NEWE | 927.681 | 86.495 | 17.008 | [11 empty] | 1314.53 | 77.47 | 16.02
02038 | 2038 | MA | NEWE | 927.681 | 86.495 | 17.008 | [11 empty] | 1314.53 | 77.47 | 16.02
02040 | 2040 | MA | NEWE | 927.681 | 86.495 | 17.008 | [11 empty] | 1314.53 | 77.47 | 16.02
02041 | 2041 | MA | NEWE | 927.681 | 86.495 | 17.008 | [11 empty] | 1314.53 | 77.47 | 16.02
02043 | 2043 | MA | NEWE | 927.681 | 86.495 | 17.008 | [11 empty] | 1314.53 | 77.47 | 16.02
02044 | 2044 | MA | NEWE | 927.681 | 86.495 | 17.008 | [11 empty] | 1314.53 | 77.47 | 16.02
02045 | 2045 | MA | NEWE | 927.681 | 86.495 | 17.008 | [11 empty] | 1314.53 | 77.47 | 16.02
02047 | 2047 | MA | NEWE | 927.681 | 86.495 | 17.008 | [11 empty] | 1314.53 | 77.47 | 16.02
02048 | 2048 | MA | NEWE | 927.681 | 86.495 | 17.008 | [11 empty] | 1314.53 | 77.47 | 16.02
02050 | 2050 | MA | NEWE | 927.681 | 86.495 | 17.008 | [11 empty] | 1314.53 | 77.47 | 16.02
02051 | 2051 | MA | NEWE | 927.681 | 86.495 | 17.008 | [11 empty] | 1314.53 | 77.47 | 16.02
02052 | 2052 | MA | NEWE | 927.681 | 86.495 | 17.008 | [11 empty] | 1314.53 | 77.47 | 16.02
02053 | 2053 | MA | NEWE | 927.681 | 86.495 | 17.008 | [11 empty] | 1314.53 | 77.47 | 16.02
02054 | 2054 | MA | NEWE | 927.681 | 86.495 | 17.008 | [11 empty] | 1314.53 | 77.47 | 16.02
02055 | 2055 | MA | NEWE | 927.681 | 86.495 | 17.008 | [11 empty] | 1314.53 | 77.47 | 16.02
02056 | 2056 | MA | NEWE | 927.681 | 86.495 | 17.008 | [11 empty] | 1314.53 | 77.47 | 16.02
02059 | 2059 | MA | NEWE | 927.681 | 86.495 | 17.008 | [11 empty] | 1314.53 | 77.47 | 16.02
02060 | 2060 | MA | NEWE | 927.681 | 86.495 | 17.008 | [11 empty] | 1314.53 | 77.47 | 16.02
02061 | 2061 | MA | NEWE | 927.681 | 86.495 | 17.008 | [11 empty] | 1314.53 | 77.47 | 16.02
02062 | 2062 | MA | NEWE | 927.681 | 86.495 | 17.008 | [11 empty] | 1314.53 | 77.47 | 16.02
02065 | 2065 | MA | NEWE | 927.681 | 86.495 | 17.008 | [11 empty] | 1314.53 | 77.47 | 16.02
02066 | 2066 | MA | NEWE | 927.681 | 86.495 | 17.008 | [11 empty] | 1314.53 | 77.47 | 16.02
02067 | 2067 | MA | NEWE | 927.681 | 86.495 | 17.008 | [11 empty] | 1314.53 | 77.47 | 16.02
02070 | 2070 | MA | NEWE | 927.681 | 86.495 | 17.008 | [11 empty] | 1314.53 | 77.47 | 16.02
02071 | 2071 | MA | NEWE | 927.681 | 86.495 | 17.008 | [11 empty] | 1314.53 | 77.47 | 16.02
02072 | 2072 | MA | NEWE | 927.681 | 86.495 | 17.008 | [11 empty] | 1314.53 | 77.47 | 16.02
02081 | 2081 | MA | NEWE | 927.681 | 86.495 | 17.008 | [11 empty] | 1314.53 | 77.47 | 16.02
02090 | 2090 | MA | NEWE | 927.681 | 86.495 | 17.008 | [11 empty] | 1314.53 | 77.47 | 16.02
02093 | 2093 | MA | NEWE | 927.681 | 86.495 | 17.008 | [11 empty] | 1314.53 | 77.47 | 16.02
02101 | 2101 | MA | NEWE | 927.681 | 86.495 | 17.008 | [11 empty] | 1314.53 | 77.47 | 16.02
02102 | 2102 | MA | NEWE | 927.681 | 86.495 | 17.008 | [11 empty] | 1314.53 | 77.47 | 16.02
02103 | 2103 | MA | NEWE | 927.681 | 86.495 | 17.008 | [11 empty] | 1314.53 | 77.47 | 16.02
02104 | 2104 | MA | NEWE | 927.681 | 86.495 | 17.008 | [11 empty] | 1314.53 | 77.47 | 16.02
02105 | 2105 | MA | NEWE | 927.681 | 86.495 | 17.008 | [11 empty] | 1314.53 | 77.47 | 16.02
02106 | 2106 | MA | NEWE | 927.681 | 86.495 | 17.008 | [11 empty] | 1314.53 | 77.47 | 16.02
02107 | 2107 | MA | NEWE | 927.681 | 86.495 | 17.008 | [11 empty] | 1314.53 | 77.47 | 16.02
02108 | 2108 | MA | NEWE | 927.681 | 86.495 | 17.008 | [11 empty] | 1314.53 | 77.47 | 16.02
02109 | 2109 | MA | NEWE | 927.681 | 86.495 | 17.008 | [11 empty] | 1314.53 | 77.47 | 16.02
02110 | 2110 | MA | NEWE | 927.681 | 86.495 | 17.008 | [11 empty] | 1314.53 | 77.47 | 16.02
02111 | 2111 | MA | NEWE | 927.681 | 86.495 | 17.008 | [11 empty] | 1314.53 | 77.47 | 16.02
02112 | 2112 | MA | NEWE | 927.681 | 86.495 | 17.008 | [11 empty] | 1314.53 | 77.47 | 16.02
02113 | 2113 | MA | NEWE | 927.681 | 86.495 | 17.008 | [11 empty] | 1314.53 | 77.47 | 16.02
02114 | 2114 | MA | NEWE | 927.681 | 86.495 | 17.008 | [11 empty] | 1314.53 | 77.47 | 16.02
02115 | 2115 | MA | NEWE | 927.681 | 86.495 | 17.008 | [11 empty] | 1314.53 | 77.47 | 16.02
02116 | 2116 | MA | NEWE | 927.681 | 86.495 | 17.008 | [11 empty] | 1314.53 | 77.47 | 16.02
02117 | 2117 | MA | NEWE | 927.681 | 86.495 | 17.008 | [11 empty] | 1314.53 | 77.47 | 16.02
02118 | 2118 | MA | NEWE | 927.681 | 86.495 | 17.008 | [11 empty] | 1314.53 | 77.47 | 16.02
02119 | 2119 | MA | NEWE | 927.681 | 86.495 | 17.008 | [11 empty] | 1314.53 | 77.47 | 16.02
02120 | 2120 | MA | NEWE | 927.681 | 86.495 | 17.008 | [11 empty] | 1314.53 | 77.47 | 16.02
02121 | 2121 | MA | NEWE | 927.681 | 86.495 | 17.008 | [11 empty] | 1314.53 | 77.47 | 16.02
02122 | 2122 | MA | NEWE | 927.681 | 86.495 | 17.008 | [11 empty] | 1314.53 | 77.47 | 16.02
02123 | 2123 | MA | NEWE | 927.681 | 86.495 | 17.008 | [11 empty] | 1314.53 | 77.47 | 16.02
02124 | 2124 | MA | NEWE | 927.681 | 86.495 | 17.008 | [11 empty] | 1314.53 | 77.47 | 16.02
02125 | 2125 | MA | NEWE | 927.681 | 86.495 | 17.008 | [11 empty] | 1314.53 | 77.47 | 16.02
02126 | 2126 | MA | NEWE | 927.681 | 86.495 | 17.008 | [11 empty] | 1314.53 | 77.47 | 16.02
02127 | 2127 | MA | NEWE | 927.681 | 86.495 | 17.008 | [11 empty] | 1314.53 | 77.47 | 16.02
02128 | 2128 | MA | NEWE | 927.681 | 86.495 | 17.008 | [11 empty] | 1314.53 | 77.47 | 16.02
02129 | 2129 | MA | NEWE | 927.681 | 86.495 | 17.008 | [11 empty] | 1314.53 | 77.47 | 16.02
02130 | 2130 | MA | NEWE | 927.681 | 86.495 | 17.008 | [11 empty] | 1314.53 | 77.47 | 16.02
02131 | 2131 | MA | NEWE | 927.681 | 86.495 | 17.008 | [11 empty] | 1314.53 | 77.47 | 16.02
02132 | 2132 | MA | NEWE | 927.681 | 86.495 | 17.008 | [11 empty] | 1314.53 | 77.47 | 16.02
02133 | 2133 | MA | NEWE | 927.681 | 86.495 | 17.008 | [11 empty] | 1314.53 | 77.47 | 16.02
02134 | 2134 | MA | NEWE | 927.681 | 86.495 | 17.008 | [11 empty] | 1314.53 | 77.47 | 16.02
02135 | 2135 | MA | NEWE | 927.681 | 86.495 | 17.008 | [11 empty] | 1314.53 | 77.47 | 16.02
02136 | 2136 | MA | NEWE | 927.681 | 86.495 | 17.008 | [11 empty] | 1314.53 | 77.47 | 16.02
02137 | 2137 | MA | NEWE | 927.681 | 86.495 | 17.008 | [11 empty] | 1314.53 | 77.47 | 16.02
02138 | 2138 | MA | NEWE | 927.681 | 86.495 | 17.008 | [11 empty] | 1314.53 | 77.47 | 16.02
02139 | 2139 | MA | NEWE | 927.681 | 86.495 | 17.008 | [11 empty] | 1314.53 | 77.47 | 16.02
02140 | 2140 | MA | NEWE | 927.681 | 86.495 | 17.008 | [11 empty] | 1314.53 | 77.47 | 16.02
02141 | 2141 | MA | NEWE | 927.681 | 86.495 | 17.008 | [11 empty] | 1314.53 | 77.47 | 16.02
02142 | 2142 | MA | NEWE | 927.681 | 86.495 | 17.008 | [11 empty] | 1314.53 | 77.47 | 16.02
02143 | 2143 | MA | NEWE | 927.681 | 86.495 | 17.008 | [11 empty] | 1314.53 | 77.47 | 16.02
02144 | 2144 | MA | NEWE | 927.681 | 86.495 | 17.008 | [11 empty] | 1314.53 | 77.47 | 16.02
02145 | 2145 | MA | NEWE | 927.681 | 86.495 | 17.008 | [11 empty] | 1314.53 | 77.47 | 16.02
02146 | 2146 | MA | NEWE | 927.681 | 86.495 | 17.008 | [11 empty] | 1314.53 | 77.47 | 16.02
02148 | 2148 | MA | NEWE | 927.681 | 86.495 | 17.008 | [11 empty] | 1314.53 | 77.47 | 16.02
02149 | 2149 | MA | NEWE | 927.681 | 86.495 | 17.008 | [11 empty] | 1314.53 | 77.47 | 16.02
02150 | 2150 | MA | NEWE | 927.681 | 86.495 | 17.008 | [11 empty] | 1314.53 | 77.47 | 16.02
02151 | 2151 | MA | NEWE | 927.681 | 86.495 | 17.008 | [11 empty] | 1314.53 | 77.47 | 16.02
02152 | 2152 | MA | NEWE | 927.681 | 86.495 | 17.008 | [11 empty] | 1314.53 | 77.47 | 16.02
02153 | 2153 | MA | NEWE | 927.681 | 86.495 | 17.008 | [11 empty] | 1314.53 | 77.47 | 16.02
02154 | 2154 | MA | NEWE | 927.681 | 86.495 | 17.008 | [11 empty] | 1314.53 | 77.47 | 16.02
02155 | 2155 | MA | NEWE | 927.681 | 86.495 | 17.008 | [11 empty] | 1314.53 | 77.47 | 16.02
02156 | 2156 | MA | NEWE | 927.681 | 86.495 | 17.008 | [11 empty] | 1314.53 | 77.47 | 16.02
02158 | 2158 | MA | NEWE | 927.681 | 86.495 | 17.008 | [11 empty] | 1314.53 | 77.47 | 16.02
02159 | 2159 | MA | NEWE | 927.681 | 86.495 | 17.008 | [11 empty] | 1314.53 | 77.47 | 16.02
02160 | 2160 | MA | NEWE | 927.681 | 86.495 | 17.008 | [11 empty] | 1314.53 | 77.47 | 16.02
02161 | 2161 | MA | NEWE | 927.681 | 86.495 | 17.008 | [11 empty] | 1314.53 | 77.47 | 16.02
02162 | 2162 | MA | NEWE | 927.681 | 86.495 | 17.008 | [11 empty] | 1314.53 | 77.47 | 16.02
02163 | 2163 | MA | NEWE | 927.681 | 86.495 | 17.008 | [11 empty] | 1314.53 | 77.47 | 16.02
02164 | 2164 | MA | NEWE | 927.681 | 86.495 | 17.008 | [11 empty] | 1314.53 | 77.47 | 16.02
02165 | 2165 | MA | NEWE | 927.681 | 86.495 | 17.008 | [11 empty] | 1314.53 | 77.47 | 16.02
02166 | 2166 | MA | NEWE | 927.681 | 86.495 | 17.008 | [11 empty] | 1314.53 | 77.47 | 16.02
02167 | 2167 | MA | NEWE | 927.681 | 86.495 | 17.008 | [11 empty] | 1314.53 | 77.47 | 16.02
02168 | 2168 | MA | NEWE | 927.681 | 86.495 | 17.008 | [11 empty] | 1314.53 | 77.47 | 16.02
02169 | 2169 | MA | NEWE | 927.681 | 86.495 | 17.008 | [11 empty] | 1314.53 | 77.47 | 16.02
02170 | 2170 | MA | NEWE | 927.681 | 86.495 | 17.008 | [11 empty] | 1314.53 | 77.47 | 16.02
02171 | 2171 | MA | NEWE | 927.681 | 86.495 | 17.008 | [11 empty] | 1314.53 | 77.47 | 16.02
02172 | 2172 | MA | NEWE | 927.681 | 86.495 | 17.008 | [11 empty] | 1314.53 | 77.47 | 16.02
02173 | 2173 | MA | NEWE | 927.681 | 86.495 | 17.008 | [11 empty] | 1314.53 | 77.47 | 16.02
02174 | 2174 | MA | NEWE | 927.681 | 86.495 | 17.008 | [11 empty] | 1314.53 | 77.47 | 16.02
02176 | 2176 | MA | NEWE | 927.681 | 86.495 | 17.008 | [11 empty] | 1314.53 | 77.47 | 16.02
02180 | 2180 | MA | NEWE | 927.681 | 86.495 | 17.008 | [11 empty] | 1314.53 | 77.47 | 16.02
02184 | 2184 | MA | NEWE | 927.681 | 86.495 | 17.008 | [11 empty] | 1314.53 | 77.47 | 16.02
02185 | 2185 | MA | NEWE | 927.681 | 86.495 | 17.008 | [11 empty] | 1314.53 | 77.47 | 16.02
02186 | 2186 | MA | NEWE | 927.681 | 86.495 | 17.008 | [11 empty] | 1314.53 | 77.47 | 16.02
02187 | 2187 | MA | NEWE | 927.681 | 86.495 | 17.008 | [11 empty] | 1314.53 | 77.47 | 16.02
02188 | 2188 | MA | NEWE | 927.681 | 86.495 | 17.008 | [11 empty] | 1314.53 | 77.47 | 16.02
02189 | 2189 | MA | NEWE | 927.681 | 86.495 | 17.008 | [11 empty] | 1314.53 | 77.47 | 16.02
02190 | 2190 | MA | NEWE | 927.681 | 86.495 | 17.008 | [11 empty] | 1314.53 | 77.47 | 16.02
02191 | 2191 | MA | NEWE | 927.681 | 86.495 | 17.008 | [11 empty] | 1314.53 | 77.47 | 16.02
02192 | 2192 | MA | NEWE | 927.681 | 86.495 | 17.008 | [11 empty] | 1314.53 | 77.47 | 16.02
02193 | 2193 | MA | NEWE | 927.681 | 86.495 | 17.008 | [11 empty] | 1314.53 | 77.47 | 16.02
02194 | 2194 | MA | NEWE | 927.681 | 86.495 | 17.008 | [11 empty] | 1314.53 | 77.47 | 16.02
02196 | 2196 | MA | NEWE | 927.681 | 86.495 | 17.008 | [11 empty] | 1314.53 | 77.47 | 16.02
02199 | 2199 | MA | NEWE | 927.681 | 86.495 | 17.008 | [11 empty] | 1314.53 | 77.47 | 16.02
02201 | 2201 | MA | NEWE | 927.681 | 86.495 | 17.008 | [11 empty] | 1314.53 | 77.47 | 16.02
02202 | 2202 | MA | NEWE | 927.681 | 86.495 | 17.008 | [11 empty] | 1314.53 | 77.47 | 16.02
02203 | 2203 | MA | NEWE | 927.681 | 86.495 | 17.008 | [11 empty] | 1314.53 | 77.47 | 16.02
02204 | 2204 | MA | NEWE | 927.681 | 86.495 | 17.008 | [11 empty] | 1314.53 | 77.47 | 16.02
02205 | 2205 | MA | NEWE | 927.681 | 86.495 | 17.008 | [11 empty] | 1314.53 | 77.47 | 16.02
02206 | 2206 | MA | NEWE | 927.681 | 86.495 | 17.008 | [11 empty] | 1314.53 | 77.47 | 16.02
02207 | 2207 | MA | NEWE | 927.681 | 86.495 | 17.008 | [11 empty] | 1314.53 | 77.47 | 16.02
02208 | 2208 | MA | NEWE | 927.681 | 86.495 | 17.008 | [11 empty] | 1314.53 | 77.47 | 16.02
02209 | 2209 | MA | NEWE | 927.681 | 86.495 | 17.008 | [11 empty] | 1314.53 | 77.47 | 16.02
02210 | 2210 | MA | NEWE | 927.681 | 86.495 | 17.008 | [11 empty] | 1314.53 | 77.47 | 16.02
02211 | 2211 | MA | NEWE | 927.681 | 86.495 | 17.008 | [11 empty] | 1314.53 | 77.47 | 16.02
02215 | 2215 | MA | NEWE | 927.681 | 86.495 | 17.008 | [11 empty] | 1314.53 | 77.47 | 16.02
02216 | 2216 | MA | NEWE | 927.681 | 86.495 | 17.008 | [11 empty] | 1314.53 | 77.47 | 16.02
02217 | 2217 | MA | NEWE | 927.681 | 86.495 | 17.008 | [11 empty] | 1314.53 | 77.47 | 16.02
02222 | 2222 | MA | NEWE | 927.681 | 86.495 | 17.008 | [11 empty] | 1314.53 | 77.47 | 16.02
02228 | 2228 | MA | NEWE | 927.681 | 86.495 | 17.008 | [11 empty] | 1314.53 | 77.47 | 16.02
02238 | 2238 | MA | NEWE | 927.681 | 86.495 | 17.008 | [11 empty] | 1314.53 | 77.47 | 16.02
02239 | 2239 | MA | NEWE | 927.681 | 86.495 | 17.008 | [11 empty] | 1314.53 | 77.47 | 16.02
02241 | 2241 | MA | NEWE | 927.681 | 86.495 | 17.008 | [11 empty] | 1314.53 | 77.47 | 16.02
02266 | 2266 | MA | NEWE | 927.681 | 86.495 | 17.008 | [11 empty] | 1314.53 | 77.47 | 16.02
02269 | 2269 | MA | NEWE | 927.681 | 86.495 | 17.008 | [11 empty] | 1314.53 | 77.47 | 16.02
02283 | 2283 | MA | NEWE | 927.681 | 86.495 | 17.008 | [11 empty] | 1314.53 | 77.47 | 16.02
02284 | 2284 | MA | NEWE | 927.681 | 86.495 | 17.008 | [11 empty] | 1314.53 | 77.47 | 16.02
02295 | 2295 | MA | NEWE | 927.681 | 86.495 | 17.008 | [11 empty] | 1314.53 | 77.47 | 16.02
02301 | 2301 | MA | NEWE | 927.681 | 86.495 | 17.008 | [11 empty] | 1314.53 | 77.47 | 16.02
02302 | 2302 | MA | NEWE | 927.681 | 86.495 | 17.008 | [11 empty] | 1314.53 | 77.47 | 16.02
02303 | 2303 | MA | NEWE | 927.681 | 86.495 | 17.008 | [11 empty] | 1314.53 | 77.47 | 16.02
02304 | 2304 | MA | NEWE | 927.681 | 86.495 | 17.008 | [11 empty] | 1314.53 | 77.47 | 16.02
02305 | 2305 | MA | NEWE | 927.681 | 86.495 | 17.008 | [11 empty] | 1314.53 | 77.47 | 16.02
02322 | 2322 | MA | NEWE | 927.681 | 86.495 | 17.008 | [11 empty] | 1314.53 | 77.47 | 16.02
02324 | 2324 | MA | NEWE | 927.681 | 86.495 | 17.008 | [11 empty] | 1314.53 | 77.47 | 16.02
02325 | 2325 | MA | NEWE | 927.681 | 86.495 | 17.008 | [11 empty] | 1314.53 | 77.47 | 16.02
02327 | 2327 | MA | NEWE | 927.681 | 86.495 | 17.008 | [11 empty] | 1314.53 | 77.47 | 16.02
02330 | 2330 | MA | NEWE | 927.681 | 86.495 | 17.008 | [11 empty] | 1314.53 | 77.47 | 16.02
02331 | 2331 | MA | NEWE | 927.681 | 86.495 | 17.008 | [11 empty] | 1314.53 | 77.47 | 16.02
02332 | 2332 | MA | NEWE | 927.681 | 86.495 | 17.008 | [11 empty] | 1314.53 | 77.47 | 16.02
02333 | 2333 | MA | NEWE | 927.681 | 86.495 | 17.008 | [11 empty] | 1314.53 | 77.47 | 16.02
02334 | 2334 | MA | NEWE | 927.681 | 86.495 | 17.008 | [11 empty] | 1314.53 | 77.47 | 16.02
02337 | 2337 | MA | NEWE | 927.681 | 86.495 | 17.008 | [11 empty] | 1314.53 | 77.47 | 16.02
02338 | 2338 | MA | NEWE | 927.681 | 86.495 | 17.008 | [11 empty] | 1314.53 | 77.47 | 16.02
02339 | 2339 | MA | NEWE | 927.681 | 86.495 | 17.008 | [11 empty] | 1314.53 | 77.47 | 16.02
02341 | 2341 | MA | NEWE | 927.681 | 86.495 | 17.008 | [11 empty] | 1314.53 | 77.47 | 16.02
02343 | 2343 | MA | NEWE | 927.681 | 86.495 | 17.008 | [11 empty] | 1314.53 | 77.47 | 16.02
02344 | 2344 | MA | NEWE | 927.681 | 86.495 | 17.008 | [11 empty] | 1314.53 | 77.47 | 16.02
02345 | 2345 | MA | NEWE | 927.681 | 86.495 | 17.008 | [11 empty] | 1314.53 | 77.47 | 16.02
02346 | 2346 | MA | NEWE | 927.681 | 86.495 | 17.008 | [11 empty] | 1314.53 | 77.47 | 16.02
02347 | 2347 | MA | NEWE | 927.681 | 86.495 | 17.008 | [11 empty] | 1314.53 | 77.47 | 16.02
02348 | 2348 | MA | NEWE | 927.681 | 86.495 | 17.008 | [11 empty] | 1314.53 | 77.47 | 16.02
02349 | 2349 | MA | NEWE | 927.681 | 86.495 | 17.008 | [11 empty] | 1314.53 | 77.47 | 16.02
02350 | 2350 | MA | NEWE | 927.681 | 86.495 | 17.008 | [11 empty] | 1314.53 | 77.47 | 16.02
02351 | 2351 | MA | NEWE | 927.681 | 86.495 | 17.008 | [11 empty] | 1314.53 | 77.47 | 16.02
02355 | 2355 | MA | NEWE | 927.681 | 86.495 | 17.008 | [11 empty] | 1314.53 | 77.47 | 16.02
02356 | 2356 | MA | NEWE | 927.681 | 86.495 | 17.008 | [11 empty] | 1314.53 | 77.47 | 16.02
02357 | 2357 | MA | NEWE | 927.681 | 86.495 | 17.008 | [11 empty] | 1314.53 | 77.47 | 16.02
02358 | 2358 | MA | NEWE | 927.681 | 86.495 | 17.008 | [11 empty] | 1314.53 | 77.47 | 16.02
02359 | 2359 | MA | NEWE | 927.681 | 86.495 | 17.008 | [11 empty] | 1314.53 | 77.47 | 16.02
02360 | 2360 | MA | NEWE | 927.681 | 86.495 | 17.008 | [11 empty] | 1314.53 | 77.47 | 16.02
02361 | 2361 | MA | NEWE | 927.681 | 86.495 | 17.008 | [11 empty] | 1314.53 | 77.47 | 16.02
02362 | 2362 | MA | NEWE | 927.681 | 86.495 | 17.008 | [11 empty] | 1314.53 | 77.47 | 16.02
02364 | 2364 | MA | NEWE | 927.681 | 86.495 | 17.008 | [11 empty] | 1314.53 | 77.47 | 16.02
02366 | 2366 | MA | NEWE | 927.681 | 86.495 | 17.008 | [11 empty] | 1314.53 | 77.47 | 16.02
02367 | 2367 | MA | NEWE | 927.681 | 86.495 | 17.008 | [11 empty] | 1314.53 | 77.47 | 16.02
02368 | 2368 | MA | NEWE | 927.681 | 86.495 | 17.008 | [11 empty] | 1314.53 | 77.47 | 16.02
02370 | 2370 | MA | NEWE | 927.681 | 86.495 | 17.008 | [11 empty] | 1314.53 | 77.47 | 16.02
02375 | 2375 | MA | NEWE | 927.681 | 86.495 | 17.008 | [11 empty] | 1314.53 | 77.47 | 16.02
02379 | 2379 | MA | NEWE | 927.681 | 86.495 | 17.008 | [11 empty] | 1314.53 | 77.47 | 16.02
02381 | 2381 | MA | NEWE | 927.681 | 86.495 | 17.008 | [11 empty] | 1314.53 | 77.47 | 16.02
02382 | 2382 | MA | NEWE | 927.681 | 86.495 | 17.008 | [11 empty] | 1314.53 | 77.47 | 16.02
02401 | 2401 | MA | NEWE | 927.681 | 86.495 | 17.008 | [11 empty] | 1314.53 | 77.47 | 16.02
02402 | 2402 | MA | NEWE | 927.681 | 86.495 | 17.008 | [11 empty] | 1314.53 | 77.47 | 16.02
02420 | 2420 | MA | NEWE | 927.681 | 86.495 | 17.008 | [11 empty] | 1314.53 | 77.47 | 16.02
02421 | 2421 | MA | NEWE | 927.681 | 86.495 | 17.008 | [11 empty] | 1314.53 | 77.47 | 16.02
02445 | 2445 | MA | NEWE | 927.681 | 86.495 | 17.008 | [11 empty] | 1314.53 | 77.47 | 16.02
02446 | 2446 | MA | NEWE | 927.681 | 86.495 | 17.008 | [11 empty] | 1314.53 | 77.47 | 16.02
02447 | 2447 | MA | NEWE | 927.681 | 86.495 | 17.008 | [11 empty] | 1314.53 | 77.47 | 16.02
02451 | 2451 | MA | NEWE | 927.681 | 86.495 | 17.008 | [11 empty] | 1314.53 | 77.47 | 16.02
02452 | 2452 | MA | NEWE | 927.681 | 86.495 | 17.008 | [11 empty] | 1314.53 | 77.47 | 16.02
02453 | 2453 | MA | NEWE | 927.681 | 86.495 | 17.008 | [11 empty] | 1314.53 | 77.47 | 16.02
02454 | 2454 | MA | NEWE | 927.681 | 86.495 | 17.008 | [11 empty] | 1314.53 | 77.47 | 16.02
02455 | 2455 | MA | NEWE | 927.681 | 86.495 | 17.008 | [11 empty] | 1314.53 | 77.47 | 16.02
02456 | 2456 | MA | NEWE | 927.681 | 86.495 | 17.008 | [11 empty] | 1314.53 | 77.47 | 16.02
02457 | 2457 | MA | NEWE | 927.681 | 86.495 | 17.008 | [11 empty] | 1314.53 | 77.47 | 16.02
02458 | 2458 | MA | NEWE | 927.681 | 86.495 | 17.008 | [11 empty] | 1314.53 | 77.47 | 16.02
02459 | 2459 | MA | NEWE | 927.681 | 86.495 | 17.008 | [11 empty] | 1314.53 | 77.47 | 16.02
02460 | 2460 | MA | NEWE | 927.681 | 86.495 | 17.008 | [11 empty] | 1314.53 | 77.47 | 16.02
02461 | 2461 | MA | NEWE | 927.681 | 86.495 | 17.008 | [11 empty] | 1314.53 | 77.47 | 16.02
02462 | 2462 | MA | NEWE | 927.681 | 86.495 | 17.008 | [11 empty] | 1314.53 | 77.47 | 16.02
02464 | 2464 | MA | NEWE | 927.681 | 86.495 | 17.008 | [11 empty] | 1314.53 | 77.47 | 16.02
02465 | 2465 | MA | NEWE | 927.681 | 86.495 | 17.008 | [11 empty] | 1314.53 | 77.47 | 16.02
02466 | 2466 | MA | NEWE | 927.681 | 86.495 | 17.008 | [11 empty] | 1314.53 | 77.47 | 16.02
02467 | 2467 | MA | NEWE | 927.681 | 86.495 | 17.008 | [11 empty] | 1314.53 | 77.47 | 16.02
02468 | 2468 | MA | NEWE | 927.681 | 86.495 | 17.008 | [11 empty] | 1314.53 | 77.47 | 16.02
02471 | 2471 | MA | NEWE | 927.681 | 86.495 | 17.008 | [11 empty] | 1314.53 | 77.47 | 16.02
02472 | 2472 | MA | NEWE | 927.681 | 86.495 | 17.008 | [11 empty] | 1314.53 | 77.47 | 16.02
02474 | 2474 | MA | NEWE | 927.681 | 86.495 | 17.008 | [11 empty] | 1314.53 | 77.47 | 16.02
02475 | 2475 | MA | NEWE | 927.681 | 86.495 | 17.008 | [11 empty] | 1314.53 | 77.47 | 16.02
02476 | 2476 | MA | NEWE | 927.681 | 86.495 | 17.008 | [11 empty] | 1314.53 | 77.47 | 16.02
02477 | 2477 | MA | NEWE | 927.681 | 86.495 | 17.008 | [11 empty] | 1314.53 | 77.47 | 16.02
02478 | 2478 | MA | NEWE | 927.681 | 86.495 | 17.008 | [11 empty] | 1314.53 | 77.47 | 16.02
02479 | 2479 | MA | NEWE | 927.681 | 86.495 | 17.008 | [11 empty] | 1314.53 | 77.47 | 16.02
02481 | 2481 | MA | NEWE | 927.681 | 86.495 | 17.008 | [11 empty] | 1314.53 | 77.47 | 16.02
02482 | 2482 | MA | NEWE | 927.681 | 86.495 | 17.008 | [11 empty] | 1314.53 | 77.47 | 16.02
02492 | 2492 | MA | NEWE | 927.681 | 86.495 | 17.008 | [11 empty] | 1314.53 | 77.47 | 16.02
02493 | 2493 | MA | NEWE | 927.681 | 86.495 | 17.008 | [11 empty] | 1314.53 | 77.47 | 16.02
02494 | 2494 | MA | NEWE | 927.681 | 86.495 | 17.008 | [11 empty] | 1314.53 | 77.47 | 16.02
02495 | 2495 | MA | NEWE | 927.681 | 86.495 | 17.008 | [11 empty] | 1314.53 | 77.47 | 16.02
02532 | 2532 | MA | NEWE | 927.681 | 86.495 | 17.008 | [11 empty] | 1314.53 | 77.47 | 16.02
02534 | 2534 | MA | NEWE | 927.681 | 86.495 | 17.008 | [11 empty] | 1314.53 | 77.47 | 16.02
02535 | 2535 | MA | NEWE | 927.681 | 86.495 | 17.008 | [11 empty] | 1314.53 | 77.47 | 16.02
02536 | 2536 | MA | NEWE | 927.681 | 86.495 | 17.008 | [11 empty] | 1314.53 | 77.47 | 16.02
02537 | 2537 | MA | NEWE | 927.681 | 86.495 | 17.008 | [11 empty] | 1314.53 | 77.47 | 16.02
02538 | 2538 | MA | NEWE | 927.681 | 86.495 | 17.008 | [11 empty] | 1314.53 | 77.47 | 16.02
02539 | 2539 | MA | NEWE | 927.681 | 86.495 | 17.008 | [11 empty] | 1314.53 | 77.47 | 16.02
02540 | 2540 | MA | NEWE | 927.681 | 86.495 | 17.008 | [11 empty] | 1314.53 | 77.47 | 16.02
02541 | 2541 | MA | NEWE | 927.681 | 86.495 | 17.008 | [11 empty] | 1314.53 | 77.47 | 16.02
02542 | 2542 | MA | NEWE | 927.681 | 86.495 | 17.008 | [11 empty] | 1314.53 | 77.47 | 16.02
02543 | 2543 | MA | NEWE | 927.681 | 86.495 | 17.008 | [11 empty] | 1314.53 | 77.47 | 16.02
02552 | 2552 | MA | NEWE | 927.681 | 86.495 | 17.008 | [11 empty] | 1314.53 | 77.47 | 16.02
02553 | 2553 | MA | NEWE | 927.681 | 86.495 | 17.008 | [11 empty] | 1314.53 | 77.47 | 16.02
02554 | 2554 | MA | NEWE | 927.681 | 86.495 | 17.008 | [11 empty] | 1314.53 | 77.47 | 16.02
02556 | 2556 | MA | NEWE | 927.681 | 86.495 | 17.008 | [11 empty] | 1314.53 | 77.47 | 16.02
02557 | 2557 | MA | NEWE | 927.681 | 86.495 | 17.008 | [11 empty] | 1314.53 | 77.47 | 16.02
02558 | 2558 | MA | NEWE | 927.681 | 86.495 | 17.008 | [11 empty] | 1314.53 | 77.47 | 16.02
02559 | 2559 | MA | NEWE | 927.681 | 86.495 | 17.008 | [11 empty] | 1314.53 | 77.47 | 16.02
02561 | 2561 | MA | NEWE | 927.681 | 86.495 | 17.008 | [11 empty] | 1314.53 | 77.47 | 16.02
02562 | 2562 | MA | NEWE | 927.681 | 86.495 | 17.008 | [11 empty] | 1314.53 | 77.47 | 16.02
02563 | 2563 | MA | NEWE | 927.681 | 86.495 | 17.008 | [11 empty] | 1314.53 | 77.47 | 16.02
02564 | 2564 | MA | NEWE | 927.681 | 86.495 | 17.008 | [11 empty] | 1314.53 | 77.47 | 16.02
02565 | 2565 | MA | NEWE | 927.681 | 86.495 | 17.008 | [11 empty] | 1314.53 | 77.47 | 16.02
02568 | 2568 | MA | NEWE | 927.681 | 86.495 | 17.008 | [11 empty] | 1314.53 | 77.47 | 16.02
02571 | 2571 | MA | NEWE | 927.681 | 86.495 | 17.008 | [11 empty] | 1314.53 | 77.47 | 16.02
02573 | 2573 | MA | NEWE | 927.681 | 86.495 | 17.008 | [11 empty] | 1314.53 | 77.47 | 16.02
02574 | 2574 | MA | NEWE | 927.681 | 86.495 | 17.008 | [11 empty] | 1314.53 | 77.47 | 16.02
02575 | 2575 | MA | NEWE | 927.681 | 86.495 | 17.008 | [11 empty] | 1314.53 | 77.47 | 16.02
02576 | 2576 | MA | NEWE | 927.681 | 86.495 | 17.008 | [11 empty] | 1314.53 | 77.47 | 16.02
02584 | 2584 | MA | NEWE | 927.681 | 86.495 | 17.008 | [11 empty] | 1314.53 | 77.47 | 16.02
02601 | 2601 | MA | NEWE | 927.681 | 86.495 | 17.008 | [11 empty] | 1314.53 | 77.47 | 16.02
02630 | 2630 | MA | NEWE | 927.681 | 86.495 | 17.008 | [11 empty] | 1314.53 | 77.47 | 16.02
02631 | 2631 | MA | NEWE | 927.681 | 86.495 | 17.008 | [11 empty] | 1314.53 | 77.47 | 16.02
02632 | 2632 | MA | NEWE | 927.681 | 86.495 | 17.008 | [11 empty] | 1314.53 | 77.47 | 16.02
02633 | 2633 | MA | NEWE | 927.681 | 86.495 | 17.008 | [11 empty] | 1314.53 | 77.47 | 16.02
02634 | 2634 | MA | NEWE | 927.681 | 86.495 | 17.008 | [11 empty] | 1314.53 | 77.47 | 16.02
02635 | 2635 | MA | NEWE | 927.681 | 86.495 | 17.008 | [11 empty] | 1314.53 | 77.47 | 16.02
02637 | 2637 | MA | NEWE | 927.681 | 86.495 | 17.008 | [11 empty] | 1314.53 | 77.47 | 16.02
02638 | 2638 | MA | NEWE | 927.681 | 86.495 | 17.008 | [11 empty] | 1314.53 | 77.47 | 16.02
02639 | 2639 | MA | NEWE | 927.681 | 86.495 | 17.008 | [11 empty] | 1314.53 | 77.47 | 16.02
02641 | 2641 | MA | NEWE | 927.681 | 86.495 | 17.008 | [11 empty] | 1314.53 | 77.47 | 16.02
02642 | 2642 | MA | NEWE | 927.681 | 86.495 | 17.008 | [11 empty] | 1314.53 | 77.47 | 16.02
02643 | 2643 | MA | NEWE | 927.681 | 86.495 | 17.008 | [11 empty] | 1314.53 | 77.47 | 16.02
02644 | 2644 | MA | NEWE | 927.681 | 86.495 | 17.008 | [11 empty] | 1314.53 | 77.47 | 16.02
02645 | 2645 | MA | NEWE | 927.681 | 86.495 | 17.008 | [11 empty] | 1314.53 | 77.47 | 16.02
02646 | 2646 | MA | NEWE | 927.681 | 86.495 | 17.008 | [11 empty] | 1314.53 | 77.47 | 16.02
02647 | 2647 | MA | NEWE | 927.681 | 86.495 | 17.008 | [11 empty] | 1314.53 | 77.47 | 16.02
02648 | 2648 | MA | NEWE | 927.681 | 86.495 | 17.008 | [11 empty] | 1314.53 | 77.47 | 16.02
02649 | 2649 | MA | NEWE | 927.681 | 86.495 | 17.008 | [11 empty] | 1314.53 | 77.47 | 16.02
02650 | 2650 | MA | NEWE | 927.681 | 86.495 | 17.008 | [11 empty] | 1314.53 | 77.47 | 16.02
02651 | 2651 | MA | NEWE | 927.681 | 86.495 | 17.008 | [11 empty] | 1314.53 | 77.47 | 16.02
02652 | 2652 | MA | NEWE | 927.681 | 86.495 | 17.008 | [11 empty] | 1314.53 | 77.47 | 16.02
02653 | 2653 | MA | NEWE | 927.681 | 86.495 | 17.008 | [11 empty] | 1314.53 | 77.47 | 16.02
02655 | 2655 | MA | NEWE | 927.681 | 86.495 | 17.008 | [11 empty] | 1314.53 | 77.47 | 16.02
02657 | 2657 | MA | NEWE | 927.681 | 86.495 | 17.008 | [11 empty] | 1314.53 | 77.47 | 16.02
02659 | 2659 | MA | NEWE | 927.681 | 86.495 | 17.008 | [11 empty] | 1314.53 | 77.47 | 16.02
02660 | 2660 | MA | NEWE | 927.681 | 86.495 | 17.008 | [11 empty] | 1314.53 | 77.47 | 16.02
02661 | 2661 | MA | NEWE | 927.681 | 86.495 | 17.008 | [11 empty] | 1314.53 | 77.47 | 16.02
02662 | 2662 | MA | NEWE | 927.681 | 86.495 | 17.008 | [11 empty] | 1314.53 | 77.47 | 16.02
02663 | 2663 | MA | NEWE | 927.681 | 86.495 | 17.008 | [11 empty] | 1314.53 | 77.47 | 16.02
02664 | 2664 | MA | NEWE | 927.681 | 86.495 | 17.008 | [11 empty] | 1314.53 | 77.47 | 16.02
02666 | 2666 | MA | NEWE | 927.681 | 86.495 | 17.008 | [11 empty] | 1314.53 | 77.47 | 16.02
02667 | 2667 | MA | NEWE | 927.681 | 86.495 | 17.008 | [11 empty] | 1314.53 | 77.47 | 16.02
02668 | 2668 | MA | NEWE | 927.681 | 86.495 | 17.008 | [11 empty] | 1314.53 | 77.47 | 16.02
02669 | 2669 | MA | NEWE | 927.681 | 86.495 | 17.008 | [11 empty] | 1314.53 | 77.47 | 16.02
02670 | 2670 | MA | NEWE | 927.681 | 86.495 | 17.008 | [11 empty] | 1314.53 | 77.47 | 16.02
02671 | 2671 | MA | NEWE | 927.681 | 86.495 | 17.008 | [11 empty] | 1314.53 | 77.47 | 16.02
02672 | 2672 | MA | NEWE | 927.681 | 86.495 | 17.008 | [11 empty] | 1314.53 | 77.47 | 16.02
02673 | 2673 | MA | NEWE | 927.681 | 86.495 | 17.008 | [11 empty] | 1314.53 | 77.47 | 16.02
02675 | 2675 | MA | NEWE | 927.681 | 86.495 | 17.008 | [11 empty] | 1314.53 | 77.47 | 16.02
02702 | 2702 | MA | NEWE | 927.681 | 86.495 | 17.008 | [11 empty] | 1314.53 | 77.47 | 16.02
02703 | 2703 | MA | NEWE | 927.681 | 86.495 | 17.008 | [11 empty] | 1314.53 | 77.47 | 16.02
02712 | 2712 | MA | NEWE | 927.681 | 86.495 | 17.008 | [11 empty] | 1314.53 | 77.47 | 16.02
02713 | 2713 | MA | NEWE | 927.681 | 86.495 | 17.008 | [11 empty] | 1314.53 | 77.47 | 16.02
02714 | 2714 | MA | NEWE | 927.681 | 86.495 | 17.008 | [11 empty] | 1314.53 | 77.47 | 16.02
02715 | 2715 | MA | NEWE | 927.681 | 86.495 | 17.008 | [11 empty] | 1314.53 | 77.47 | 16.02
02717 | 2717 | MA | NEWE | 927.681 | 86.495 | 17.008 | [11 empty] | 1314.53 | 77.47 | 16.02
02718 | 2718 | MA | NEWE | 927.681 | 86.495 | 17.008 | [11 empty] | 1314.53 | 77.47 | 16.02
02719 | 2719 | MA | NEWE | 927.681 | 86.495 | 17.008 | [11 empty] | 1314.53 | 77.47 | 16.02
02720 | 2720 | MA | NEWE | 927.681 | 86.495 | 17.008 | [11 empty] | 1314.53 | 77.47 | 16.02
02721 | 2721 | MA | NEWE | 927.681 | 86.495 | 17.008 | [11 empty] | 1314.53 | 77.47 | 16.02
02722 | 2722 | MA | NEWE | 927.681 | 86.495 | 17.008 | [11 empty] | 1314.53 | 77.47 | 16.02
02723 | 2723 | MA | NEWE | 927.681 | 86.495 | 17.008 | [11 empty] | 1314.53 | 77.47 | 16.02
02724 | 2724 | MA | NEWE | 927.681 | 86.495 | 17.008 | [11 empty] | 1314.53 | 77.47 | 16.02
02725 | 2725 | MA | NEWE | 927.681 | 86.495 | 17.008 | [11 empty] | 1314.53 | 77.47 | 16.02
02726 | 2726 | MA | NEWE | 927.681 | 86.495 | 17.008 | [11 empty] | 1314.53 | 77.47 | 16.02
02738 | 2738 | MA | NEWE | 927.681 | 86.495 | 17.008 | [11 empty] | 1314.53 | 77.47 | 16.02
02739 | 2739 | MA | NEWE | 927.681 | 86.495 | 17.008 | [11 empty] | 1314.53 | 77.47 | 16.02
02740 | 2740 | MA | NEWE | 927.681 | 86.495 | 17.008 | [11 empty] | 1314.53 | 77.47 | 16.02
02741 | 2741 | MA | NEWE | 927.681 | 86.495 | 17.008 | [11 empty] | 1314.53 | 77.47 | 16.02
02742 | 2742 | MA | NEWE | 927.681 | 86.495 | 17.008 | [11 empty] | 1314.53 | 77.47 | 16.02
02743 | 2743 | MA | NEWE | 927.681 | 86.495 | 17.008 | [11 empty] | 1314.53 | 77.47 | 16.02
02744 | 2744 | MA | NEWE | 927.681 | 86.495 | 17.008 | [11 empty] | 1314.53 | 77.47 | 16.02
02745 | 2745 | MA | NEWE | 927.681 | 86.495 | 17.008 | [11 empty] | 1314.53 | 77.47 | 16.02
02746 | 2746 | MA | NEWE | 927.681 | 86.495 | 17.008 | [11 empty] | 1314.53 | 77.47 | 16.02
02747 | 2747 | MA | NEWE | 927.681 | 86.495 | 17.008 | [11 empty] | 1314.53 | 77.47 | 16.02
02748 | 2748 | MA | NEWE | 927.681 | 86.495 | 17.008 | [11 empty] | 1314.53 | 77.47 | 16.02
02760 | 2760 | MA | NEWE | 927.681 | 86.495 | 17.008 | [11 empty] | 1314.53 | 77.47 | 16.02
02761 | 2761 | MA | NEWE | 927.681 | 86.495 | 17.008 | [11 empty] | 1314.53 | 77.47 | 16.02
02762 | 2762 | MA | NEWE | 927.681 | 86.495 | 17.008 | [11 empty] | 1314.53 | 77.47 | 16.02
02763 | 2763 | MA | NEWE | 927.681 | 86.495 | 17.008 | [11 empty] | 1314.53 | 77.47 | 16.02
02764 | 2764 | MA | NEWE | 927.681 | 86.495 | 17.008 | [11 empty] | 1314.53 | 77.47 | 16.02
02766 | 2766 | MA | NEWE | 927.681 | 86.495 | 17.008 | [11 empty] | 1314.53 | 77.47 | 16.02
02767 | 2767 | MA | NEWE | 927.681 | 86.495 | 17.008 | [11 empty] | 1314.53 | 77.47 | 16.02
02768 | 2768 | MA | NEWE | 927.681 | 86.495 | 17.008 | [11 empty] | 1314.53 | 77.47 | 16.02
02769 | 2769 | MA | NEWE | 927.681 | 86.495 | 17.008 | [11 empty] | 1314.53 | 77.47 | 16.02
02770 | 2770 | MA | NEWE | 927.681 | 86.495 | 17.008 | [11 empty] | 1314.53 | 77.47 | 16.02
02771 | 2771 | MA | NEWE | 927.681 | 86.495 | 17.008 | [11 empty] | 1314.53 | 77.47 | 16.02
02777 | 2777 | MA | NEWE | 927.681 | 86.495 | 17.008 | [11 empty] | 1314.53 | 77.47 | 16.02
02779 | 2779 | MA | NEWE | 927.681 | 86.495 | 17.008 | [11 empty] | 1314.53 | 77.47 | 16.02
02780 | 2780 | MA | NEWE | 927.681 | 86.495 | 17.008 | [11 empty] | 1314.53 | 77.47 | 16.02
02783 | 2783 | MA | NEWE | 927.681 | 86.495 | 17.008 | [11 empty] | 1314.53 | 77.47 | 16.02
02790 | 2790 | MA | NEWE | 927.681 | 86.495 | 17.008 | [11 empty] | 1314.53 | 77.47 | 16.02
02791 | 2791 | MA | NEWE | 927.681 | 86.495 | 17.008 | [11 empty] | 1314.53 | 77.47 | 16.02
02801 | 2801 | RI | NEWE | 927.681 | 86.495 | 17.008 | [11 empty] | 1314.53 | 77.47 | 16.02
02802 | 2802 | RI | NEWE | 927.681 | 86.495 | 17.008 | [11 empty] | 1314.53 | 77.47 | 16.02
02804 | 2804 | RI | NEWE | 927.681 | 86.495 | 17.008 | [11 empty] | 1314.53 | 77.47 | 16.02
02806 | 2806 | RI | NEWE | 927.681 | 86.495 | 17.008 | [11 empty] | 1314.53 | 77.47 | 16.02
02807 | 2807 | RI | NEWE | 927.681 | 86.495 | 17.008 | [11 empty] | 1314.53 | 77.47 | 16.02
02808 | 2808 | RI | NEWE | 927.681 | 86.495 | 17.008 | [11 empty] | 1314.53 | 77.47 | 16.02
02809 | 2809 | RI | NEWE | 927.681 | 86.495 | 17.008 | [11 empty] | 1314.53 | 77.47 | 16.02
02812 | 2812 | RI | NEWE | 927.681 | 86.495 | 17.008 | [11 empty] | 1314.53 | 77.47 | 16.02
02813 | 2813 | RI | NEWE | 927.681 | 86.495 | 17.008 | [11 empty] | 1314.53 | 77.47 | 16.02
02814 | 2814 | RI | NEWE | 927.681 | 86.495 | 17.008 | [11 empty] | 1314.53 | 77.47 | 16.02
02815 | 2815 | RI | NEWE | 927.681 | 86.495 | 17.008 | [11 empty] | 1314.53 | 77.47 | 16.02
02816 | 2816 | RI | NEWE | 927.681 | 86.495 | 17.008 | [11 empty] | 1314.53 | 77.47 | 16.02
02817 | 2817 | RI | NEWE | 927.681 | 86.495 | 17.008 | [11 empty] | 1314.53 | 77.47 | 16.02
02818 | 2818 | RI | NEWE | 927.681 | 86.495 | 17.008 | [11 empty] | 1314.53 | 77.47 | 16.02
02822 | 2822 | RI | NEWE | 927.681 | 86.495 | 17.008 | [11 empty] | 1314.53 | 77.47 | 16.02
02823 | 2823 | RI | NEWE | 927.681 | 86.495 | 17.008 | [11 empty] | 1314.53 | 77.47 | 16.02
02824 | 2824 | RI | NEWE | 927.681 | 86.495 | 17.008 | [11 empty] | 1314.53 | 77.47 | 16.02
02825 | 2825 | RI | NEWE | 927.681 | 86.495 | 17.008 | [11 empty] | 1314.53 | 77.47 | 16.02
02826 | 2826 | RI | NEWE | 927.681 | 86.495 | 17.008 | [11 empty] | 1314.53 | 77.47 | 16.02
02827 | 2827 | RI | NEWE | 927.681 | 86.495 | 17.008 | [11 empty] | 1314.53 | 77.47 | 16.02
02828 | 2828 | RI | NEWE | 927.681 | 86.495 | 17.008 | [11 empty] | 1314.53 | 77.47 | 16.02
02829 | 2829 | RI | NEWE | 927.681 | 86.495 | 17.008 | [11 empty] | 1314.53 | 77.47 | 16.02
02830 | 2830 | RI | NEWE | 927.681 | 86.495 | 17.008 | [11 empty] | 1314.53 | 77.47 | 16.02
02831 | 2831 | RI | NEWE | 927.681 | 86.495 | 17.008 | [11 empty] | 1314.53 | 77.47 | 16.02
02832 | 2832 | RI | NEWE | 927.681 | 86.495 | 17.008 | [11 empty] | 1314.53 | 77.47 | 16.02
02833 | 2833 | RI | NEWE | 927.681 | 86.495 | 17.008 | [11 empty] | 1314.53 | 77.47 | 16.02
02835 | 2835 | RI | NEWE | 927.681 | 86.495 | 17.008 | [11 empty] | 1314.53 | 77.47 | 16.02
02836 | 2836 | RI | NEWE | 927.681 | 86.495 | 17.008 | [11 empty] | 1314.53 | 77.47 | 16.02
02837 | 2837 | RI | NEWE | 927.681 | 86.495 | 17.008 | [11 empty] | 1314.53 | 77.47 | 16.02
02838 | 2838 | RI | NEWE | 927.681 | 86.495 | 17.008 | [11 empty] | 1314.53 | 77.47 | 16.02
02839 | 2839 | RI | NEWE | 927.681 | 86.495 | 17.008 | [11 empty] | 1314.53 | 77.47 | 16.02
02840 | 2840 | RI | NEWE | 927.681 | 86.495 | 17.008 | [11 empty] | 1314.53 | 77.47 | 16.02
02841 | 2841 | RI | NEWE | 927.681 | 86.495 | 17.008 | [11 empty] | 1314.53 | 77.47 | 16.02
02842 | 2842 | RI | NEWE | 927.681 | 86.495 | 17.008 | [11 empty] | 1314.53 | 77.47 | 16.02
02852 | 2852 | RI | NEWE | 927.681 | 86.495 | 17.008 | [11 empty] | 1314.53 | 77.47 | 16.02
02857 | 2857 | RI | NEWE | 927.681 | 86.495 | 17.008 | [11 empty] | 1314.53 | 77.47 | 16.02
02858 | 2858 | RI | NEWE | 927.681 | 86.495 | 17.008 | [11 empty] | 1314.53 | 77.47 | 16.02
02859 | 2859 | RI | NEWE | 927.681 | 86.495 | 17.008 | [11 empty] | 1314.53 | 77.47 | 16.02
02860 | 2860 | RI | NEWE | 927.681 | 86.495 | 17.008 | [11 empty] | 1314.53 | 77.47 | 16.02
02861 | 2861 | RI | NEWE | 927.681 | 86.495 | 17.008 | [11 empty] | 1314.53 | 77.47 | 16.02
02862 | 2862 | RI | NEWE | 927.681 | 86.495 | 17.008 | [11 empty] | 1314.53 | 77.47 | 16.02
02863 | 2863 | RI | NEWE | 927.681 | 86.495 | 17.008 | [11 empty] | 1314.53 | 77.47 | 16.02
02864 | 2864 | RI | NEWE | 927.681 | 86.495 | 17.008 | [11 empty] | 1314.53 | 77.47 | 16.02
02865 | 2865 | RI | NEWE | 927.681 | 86.495 | 17.008 | [11 empty] | 1314.53 | 77.47 | 16.02
02871 | 2871 | RI | NEWE | 927.681 | 86.495 | 17.008 | [11 empty] | 1314.53 | 77.47 | 16.02
02872 | 2872 | RI | NEWE | 927.681 | 86.495 | 17.008 | [11 empty] | 1314.53 | 77.47 | 16.02
02873 | 2873 | RI | NEWE | 927.681 | 86.495 | 17.008 | [11 empty] | 1314.53 | 77.47 | 16.02
02874 | 2874 | RI | NEWE | 927.681 | 86.495 | 17.008 | [11 empty] | 1314.53 | 77.47 | 16.02
02875 | 2875 | RI | NEWE | 927.681 | 86.495 | 17.008 | [11 empty] | 1314.53 | 77.47 | 16.02
02876 | 2876 | RI | NEWE | 927.681 | 86.495 | 17.008 | [11 empty] | 1314.53 | 77.47 | 16.02
02877 | 2877 | RI | NEWE | 927.681 | 86.495 | 17.008 | [11 empty] | 1314.53 | 77.47 | 16.02
02878 | 2878 | RI | NEWE | 927.681 | 86.495 | 17.008 | [11 empty] | 1314.53 | 77.47 | 16.02
02879 | 2879 | RI | NEWE | 927.681 | 86.495 | 17.008 | [11 empty] | 1314.53 | 77.47 | 16.02
02880 | 2880 | RI | NEWE | 927.681 | 86.495 | 17.008 | [11 empty] | 1314.53 | 77.47 | 16.02
02881 | 2881 | RI | NEWE | 927.681 | 86.495 | 17.008 | [11 empty] | 1314.53 | 77.47 | 16.02
02882 | 2882 | RI | NEWE | 927.681 | 86.495 | 17.008 | [11 empty] | 1314.53 | 77.47 | 16.02
02883 | 2883 | RI | NEWE | 927.681 | 86.495 | 17.008 | [11 empty] | 1314.53 | 77.47 | 16.02
02885 | 2885 | RI | NEWE | 927.681 | 86.495 | 17.008 | [11 empty] | 1314.53 | 77.47 | 16.02
02886 | 2886 | RI | NEWE | 927.681 | 86.495 | 17.008 | [11 empty] | 1314.53 | 77.47 | 16.02
02887 | 2887 | RI | NEWE | 927.681 | 86.495 | 17.008 | [11 empty] | 1314.53 | 77.47 | 16.02
02888 | 2888 | RI | NEWE | 927.681 | 86.495 | 17.008 | [11 empty] | 1314.53 | 77.47 | 16.02
02889 | 2889 | RI | NEWE | 927.681 | 86.495 | 17.008 | [11 empty] | 1314.53 | 77.47 | 16.02
02891 | 2891 | RI | NEWE | 927.681 | 86.495 | 17.008 | [11 empty] | 1314.53 | 77.47 | 16.02
02892 | 2892 | RI | NEWE | 927.681 | 86.495 | 17.008 | [11 empty] | 1314.53 | 77.47 | 16.02
02893 | 2893 | RI | NEWE | 927.681 | 86.495 | 17.008 | [11 empty] | 1314.53 | 77.47 | 16.02
02894 | 2894 | RI | NEWE | 927.681 | 86.495 | 17.008 | [11 empty] | 1314.53 | 77.47 | 16.02
02895 | 2895 | RI | NEWE | 927.681 | 86.495 | 17.008 | [11 empty] | 1314.53 | 77.47 | 16.02
02896 | 2896 | RI | NEWE | 927.681 | 86.495 | 17.008 | [11 empty] | 1314.53 | 77.47 | 16.02
02898 | 2898 | RI | NEWE | 927.681 | 86.495 | 17.008 | [11 empty] | 1314.53 | 77.47 | 16.02
02901 | 2901 | RI | NEWE | 927.681 | 86.495 | 17.008 | [11 empty] | 1314.53 | 77.47 | 16.02
02902 | 2902 | RI | NEWE | 927.681 | 86.495 | 17.008 | [11 empty] | 1314.53 | 77.47 | 16.02
02903 | 2903 | RI | NEWE | 927.681 | 86.495 | 17.008 | [11 empty] | 1314.53 | 77.47 | 16.02
02904 | 2904 | RI | NEWE | 927.681 | 86.495 | 17.008 | [11 empty] | 1314.53 | 77.47 | 16.02
02905 | 2905 | RI | NEWE | 927.681 | 86.495 | 17.008 | [11 empty] | 1314.53 | 77.47 | 16.02
02906 | 2906 | RI | NEWE | 927.681 | 86.495 | 17.008 | [11 empty] | 1314.53 | 77.47 | 16.02
02907 | 2907 | RI | NEWE | 927.681 | 86.495 | 17.008 | [11 empty] | 1314.53 | 77.47 | 16.02
02908 | 2908 | RI | NEWE | 927.681 | 86.495 | 17.008 | [11 empty] | 1314.53 | 77.47 | 16.02
02909 | 2909 | RI | NEWE | 927.681 | 86.495 | 17.008 | [11 empty] | 1314.53 | 77.47 | 16.02
02910 | 2910 | RI | NEWE | 927.681 | 86.495 | 17.008 | [11 empty] | 1314.53 | 77.47 | 16.02
02911 | 2911 | RI | NEWE | 927.681 | 86.495 | 17.008 | [11 empty] | 1314.53 | 77.47 | 16.02
02912 | 2912 | RI | NEWE | 927.681 | 86.495 | 17.008 | [11 empty] | 1314.53 | 77.47 | 16.02
02914 | 2914 | RI | NEWE | 927.681 | 86.495 | 17.008 | [11 empty] | 1314.53 | 77.47 | 16.02
02915 | 2915 | RI | NEWE | 927.681 | 86.495 | 17.008 | [11 empty] | 1314.53 | 77.47 | 16.02
02916 | 2916 | RI | NEWE | 927.681 | 86.495 | 17.008 | [11 empty] | 1314.53 | 77.47 | 16.02
02917 | 2917 | RI | NEWE | 927.681 | 86.495 | 17.008 | [11 empty] | 1314.53 | 77.47 | 16.02
02918 | 2918 | RI | NEWE | 927.681 | 86.495 | 17.008 | [11 empty] | 1314.53 | 77.47 | 16.02
02919 | 2919 | RI | NEWE | 927.681 | 86.495 | 17.008 | [11 empty] | 1314.53 | 77.47 | 16.02
02920 | 2920 | RI | NEWE | 927.681 | 86.495 | 17.008 | [11 empty] | 1314.53 | 77.47 | 16.02
02921 | 2921 | RI | NEWE | 927.681 | 86.495 | 17.008 | [11 empty] | 1314.53 | 77.47 | 16.02
02940 | 2940 | RI | NEWE | 927.681 | 86.495 | 17.008 | [11 empty] | 1314.53 | 77.47 | 16.02
03031 | 3031 | NH | NEWE | 927.681 | 86.495 | 17.008 | [11 empty] | 1314.53 | 77.47 | 16.02
03032 | 3032 | NH | NEWE | 927.681 | 86.495 | 17.008 | [11 empty] | 1314.53 | 77.47 | 16.02
03033 | 3033 | NH | NEWE | 927.681 | 86.495 | 17.008 | [11 empty] | 1314.53 | 77.47 | 16.02
03034 | 3034 | NH | NEWE | 927.681 | 86.495 | 17.008 | [11 empty] | 1314.53 | 77.47 | 16.02
03036 | 3036 | NH | NEWE | 927.681 | 86.495 | 17.008 | [11 empty] | 1314.53 | 77.47 | 16.02
03037 | 3037 | NH | NEWE | 927.681 | 86.495 | 17.008 | [11 empty] | 1314.53 | 77.47 | 16.02
03038 | 3038 | NH | NEWE | 927.681 | 86.495 | 17.008 | [11 empty] | 1314.53 | 77.47 | 16.02
03040 | 3040 | NH | NEWE | 927.681 | 86.495 | 17.008 | [11 empty] | 1314.53 | 77.47 | 16.02
03041 | 3041 | NH | NEWE | 927.681 | 86.495 | 17.008 | [11 empty] | 1314.53 | 77.47 | 16.02
03042 | 3042 | NH | NEWE | 927.681 | 86.495 | 17.008 | [11 empty] | 1314.53 | 77.47 | 16.02
03043 | 3043 | NH | NEWE | 927.681 | 86.495 | 17.008 | [11 empty] | 1314.53 | 77.47 | 16.02
03044 | 3044 | NH | NEWE | 927.681 | 86.495 | 17.008 | [11 empty] | 1314.53 | 77.47 | 16.02
03045 | 3045 | NH | NEWE | 927.681 | 86.495 | 17.008 | [11 empty] | 1314.53 | 77.47 | 16.02
03046 | 3046 | NH | NEWE | 927.681 | 86.495 | 17.008 | [11 empty] | 1314.53 | 77.47 | 16.02
03047 | 3047 | NH | NEWE | 927.681 | 86.495 | 17.008 | [11 empty] | 1314.53 | 77.47 | 16.02
03048 | 3048 | NH | NEWE | 927.681 | 86.495 | 17.008 | [11 empty] | 1314.53 | 77.47 | 16.02
03049 | 3049 | NH | NEWE | 927.681 | 86.495 | 17.008 | [11 empty] | 1314.53 | 77.47 | 16.02
03051 | 3051 | NH | NEWE | 927.681 | 86.495 | 17.008 | [11 empty] | 1314.53 | 77.47 | 16.02
03052 | 3052 | NH | NEWE | 927.681 | 86.495 | 17.008 | [11 empty] | 1314.53 | 77.47 | 16.02
03053 | 3053 | NH | NEWE | 927.681 | 86.495 | 17.008 | [11 empty] | 1314.53 | 77.47 | 16.02
03054 | 3054 | NH | NEWE | 927.681 | 86.495 | 17.008 | [11 empty] | 1314.53 | 77.47 | 16.02
03055 | 3055 | NH | NEWE | 927.681 | 86.495 | 17.008 | [11 empty] | 1314.53 | 77.47 | 16.02
03057 | 3057 | NH | NEWE | 927.681 | 86.495 | 17.008 | [11 empty] | 1314.53 | 77.47 | 16.02
03060 | 3060 | NH | NEWE | 927.681 | 86.495 | 17.008 | [11 empty] | 1314.53 | 77.47 | 16.02
03061 | 3061 | NH | NEWE | 927.681 | 86.495 | 17.008 | [11 empty] | 1314.53 | 77.47 | 16.02
03062 | 3062 | NH | NEWE | 927.681 | 86.495 | 17.008 | [11 empty] | 1314.53 | 77.47 | 16.02
03063 | 3063 | NH | NEWE | 927.681 | 86.495 | 17.008 | [11 empty] | 1314.53 | 77.47 | 16.02
03064 | 3064 | NH | NEWE | 927.681 | 86.495 | 17.008 | [11 empty] | 1314.53 | 77.47 | 16.02
03070 | 3070 | NH | NEWE | 927.681 | 86.495 | 17.008 | [11 empty] | 1314.53 | 77.47 | 16.02
03071 | 3071 | NH | NEWE | 927.681 | 86.495 | 17.008 | [11 empty] | 1314.53 | 77.47 | 16.02
03073 | 3073 | NH | NEWE | 927.681 | 86.495 | 17.008 | [11 empty] | 1314.53 | 77.47 | 16.02
03076 | 3076 | NH | NEWE | 927.681 | 86.495 | 17.008 | [11 empty] | 1314.53 | 77.47 | 16.02
03077 | 3077 | NH | NEWE | 927.681 | 86.495 | 17.008 | [11 empty] | 1314.53 | 77.47 | 16.02
03079 | 3079 | NH | NEWE | 927.681 | 86.495 | 17.008 | [11 empty] | 1314.53 | 77.47 | 16.02
03082 | 3082 | NH | NEWE | 927.681 | 86.495 | 17.008 | [11 empty] | 1314.53 | 77.47 | 16.02
03084 | 3084 | NH | NEWE | 927.681 | 86.495 | 17.008 | [11 empty] | 1314.53 | 77.47 | 16.02
03086 | 3086 | NH | NEWE | 927.681 | 86.495 | 17.008 | [11 empty] | 1314.53 | 77.47 | 16.02
03087 | 3087 | NH | NEWE | 927.681 | 86.495 | 17.008 | [11 empty] | 1314.53 | 77.47 | 16.02
03101 | 3101 | NH | NEWE | 927.681 | 86.495 | 17.008 | [11 empty] | 1314.53 | 77.47 | 16.02
03102 | 3102 | NH | NEWE | 927.681 | 86.495 | 17.008 | [11 empty] | 1314.53 | 77.47 | 16.02
03103 | 3103 | NH | NEWE | 927.681 | 86.495 | 17.008 | [11 empty] | 1314.53 | 77.47 | 16.02
03104 | 3104 | NH | NEWE | 927.681 | 86.495 | 17.008 | [11 empty] | 1314.53 | 77.47 | 16.02
03105 | 3105 | NH | NEWE | 927.681 | 86.495 | 17.008 | [11 empty] | 1314.53 | 77.47 | 16.02
03106 | 3106 | NH | NEWE | 927.681 | 86.495 | 17.008 | [11 empty] | 1314.53 | 77.47 | 16.02
03107 | 3107 | NH | NEWE | 927.681 | 86.495 | 17.008 | [11 empty] | 1314.53 | 77.47 | 16.02
03108 | 3108 | NH | NEWE | 927.681 | 86.495 | 17.008 | [11 empty] | 1314.53 | 77.47 | 16.02
03109 | 3109 | NH | NEWE | 927.681 | 86.495 | 17.008 | [11 empty] | 1314.53 | 77.47 | 16.02
03110 | 3110 | NH | NEWE | 927.681 | 86.495 | 17.008 | [11 empty] | 1314.53 | 77.47 | 16.02
03111 | 3111 | NH | NEWE | 927.681 | 86.495 | 17.008 | [11 empty] | 1314.53 | 77.47 | 16.02
03215 | 3215 | NH | NEWE | 927.681 | 86.495 | 17.008 | [11 empty] | 1314.53 | 77.47 | 16.02
03216 | 3216 | NH | NEWE | 927.681 | 86.495 | 17.008 | [11 empty] | 1314.53 | 77.47 | 16.02
03217 | 3217 | NH | NEWE | 927.681 | 86.495 | 17.008 | [11 empty] | 1314.53 | 77.47 | 16.02
03218 | 3218 | NH | NEWE | 927.681 | 86.495 | 17.008 | [11 empty] | 1314.53 | 77.47 | 16.02
03220 | 3220 | NH | NEWE | 927.681 | 86.495 | 17.008 | [11 empty] | 1314.53 | 77.47 | 16.02
03221 | 3221 | NH | NEWE | 927.681 | 86.495 | 17.008 | [11 empty] | 1314.53 | 77.47 | 16.02
03222 | 3222 | NH | NEWE | 927.681 | 86.495 | 17.008 | [11 empty] | 1314.53 | 77.47 | 16.02
03223 | 3223 | NH | NEWE | 927.681 | 86.495 | 17.008 | [11 empty] | 1314.53 | 77.47 | 16.02
03224 | 3224 | NH | NEWE | 927.681 | 86.495 | 17.008 | [11 empty] | 1314.53 | 77.47 | 16.02
03225 | 3225 | NH | NEWE | 927.681 | 86.495 | 17.008 | [11 empty] | 1314.53 | 77.47 | 16.02
03226 | 3226 | NH | NEWE | 927.681 | 86.495 | 17.008 | [11 empty] | 1314.53 | 77.47 | 16.02
03227 | 3227 | NH | NEWE | 927.681 | 86.495 | 17.008 | [11 empty] | 1314.53 | 77.47 | 16.02
03229 | 3229 | NH | NEWE | 927.681 | 86.495 | 17.008 | [11 empty] | 1314.53 | 77.47 | 16.02
03230 | 3230 | NH | NEWE | 927.681 | 86.495 | 17.008 | [11 empty] | 1314.53 | 77.47 | 16.02
03231 | 3231 | NH | NEWE | 927.681 | 86.495 | 17.008 | [11 empty] | 1314.53 | 77.47 | 16.02
03232 | 3232 | NH | NEWE | 927.681 | 86.495 | 17.008 | [11 empty] | 1314.53 | 77.47 | 16.02
03233 | 3233 | NH | NEWE | 927.681 | 86.495 | 17.008 | [11 empty] | 1314.53 | 77.47 | 16.02
03234 | 3234 | NH | NEWE | 927.681 | 86.495 | 17.008 | [11 empty] | 1314.53 | 77.47 | 16.02
03235 | 3235 | NH | NEWE | 927.681 | 86.495 | 17.008 | [11 empty] | 1314.53 | 77.47 | 16.02
03237 | 3237 | NH | NEWE | 927.681 | 86.495 | 17.008 | [11 empty] | 1314.53 | 77.47 | 16.02
03238 | 3238 | NH | NEWE | 927.681 | 86.495 | 17.008 | [11 empty] | 1314.53 | 77.47 | 16.02
03240 | 3240 | NH | NEWE | 927.681 | 86.495 | 17.008 | [11 empty] | 1314.53 | 77.47 | 16.02
03241 | 3241 | NH | NEWE | 927.681 | 86.495 | 17.008 | [11 empty] | 1314.53 | 77.47 | 16.02
03242 | 3242 | NH | NEWE | 927.681 | 86.495 | 17.008 | [11 empty] | 1314.53 | 77.47 | 16.02
03243 | 3243 | NH | NEWE | 927.681 | 86.495 | 17.008 | [11 empty] | 1314.53 | 77.47 | 16.02
03244 | 3244 | NH | NEWE | 927.681 | 86.495 | 17.008 | [11 empty] | 1314.53 | 77.47 | 16.02
03245 | 3245 | NH | NEWE | 927.681 | 86.495 | 17.008 | [11 empty] | 1314.53 | 77.47 | 16.02
03246 | 3246 | NH | NEWE | 927.681 | 86.495 | 17.008 | [11 empty] | 1314.53 | 77.47 | 16.02
03247 | 3247 | NH | NEWE | 927.681 | 86.495 | 17.008 | [11 empty] | 1314.53 | 77.47 | 16.02
03249 | 3249 | NH | NEWE | 927.681 | 86.495 | 17.008 | [11 empty] | 1314.53 | 77.47 | 16.02
03251 | 3251 | NH | NEWE | 927.681 | 86.495 | 17.008 | [11 empty] | 1314.53 | 77.47 | 16.02
03252 | 3252 | NH | NEWE | 927.681 | 86.495 | 17.008 | [11 empty] | 1314.53 | 77.47 | 16.02
03253 | 3253 | NH | NEWE | 927.681 | 86.495 | 17.008 | [11 empty] | 1314.53 | 77.47 | 16.02
03254 | 3254 | NH | NEWE | 927.681 | 86.495 | 17.008 | [11 empty] | 1314.53 | 77.47 | 16.02
03255 | 3255 | NH | NEWE | 927.681 | 86.495 | 17.008 | [11 empty] | 1314.53 | 77.47 | 16.02
03256 | 3256 | NH | NEWE | 927.681 | 86.495 | 17.008 | [11 empty] | 1314.53 | 77.47 | 16.02
03257 | 3257 | NH | NEWE | 927.681 | 86.495 | 17.008 | [11 empty] | 1314.53 | 77.47 | 16.02
03258 | 3258 | NH | NEWE | 927.681 | 86.495 | 17.008 | [11 empty] | 1314.53 | 77.47 | 16.02
03259 | 3259 | NH | NEWE | 927.681 | 86.495 | 17.008 | [11 empty] | 1314.53 | 77.47 | 16.02
03260 | 3260 | NH | NEWE | 927.681 | 86.495 | 17.008 | [11 empty] | 1314.53 | 77.47 | 16.02
03261 | 3261 | NH | NEWE | 927.681 | 86.495 | 17.008 | [11 empty] | 1314.53 | 77.47 | 16.02
03262 | 3262 | NH | NEWE | 927.681 | 86.495 | 17.008 | [11 empty] | 1314.53 | 77.47 | 16.02
03263 | 3263 | NH | NEWE | 927.681 | 86.495 | 17.008 | [11 empty] | 1314.53 | 77.47 | 16.02
03264 | 3264 | NH | NEWE | 927.681 | 86.495 | 17.008 | [11 empty] | 1314.53 | 77.47 | 16.02
03266 | 3266 | NH | NEWE | 927.681 | 86.495 | 17.008 | [11 empty] | 1314.53 | 77.47 | 16.02
03268 | 3268 | NH | NEWE | 927.681 | 86.495 | 17.008 | [11 empty] | 1314.53 | 77.47 | 16.02
03269 | 3269 | NH | NEWE | 927.681 | 86.495 | 17.008 | [11 empty] | 1314.53 | 77.47 | 16.02
03272 | 3272 | NH | NEWE | 927.681 | 86.495 | 17.008 | [11 empty] | 1314.53 | 77.47 | 16.02
03273 | 3273 | NH | NEWE | 927.681 | 86.495 | 17.008 | [11 empty] | 1314.53 | 77.47 | 16.02
03274 | 3274 | NH | NEWE | 927.681 | 86.495 | 17.008 | [11 empty] | 1314.53 | 77.47 | 16.02
03275 | 3275 | NH | NEWE | 927.681 | 86.495 | 17.008 | [11 empty] | 1314.53 | 77.47 | 16.02
03276 | 3276 | NH | NEWE | 927.681 | 86.495 | 17.008 | [11 empty] | 1314.53 | 77.47 | 16.02
03278 | 3278 | NH | NEWE | 927.681 | 86.495 | 17.008 | [11 empty] | 1314.53 | 77.47 | 16.02
03279 | 3279 | NH | NEWE | 927.681 | 86.495 | 17.008 | [11 empty] | 1314.53 | 77.47 | 16.02
03280 | 3280 | NH | NEWE | 927.681 | 86.495 | 17.008 | [11 empty] | 1314.53 | 77.47 | 16.02
03281 | 3281 | NH | NEWE | 927.681 | 86.495 | 17.008 | [11 empty] | 1314.53 | 77.47 | 16.02
03282 | 3282 | NH | NEWE | 927.681 | 86.495 | 17.008 | [11 empty] | 1314.53 | 77.47 | 16.02
03284 | 3284 | NH | NEWE | 927.681 | 86.495 | 17.008 | [11 empty] | 1314.53 | 77.47 | 16.02
03285 | 3285 | NH | NEWE | 927.681 | 86.495 | 17.008 | [11 empty] | 1314.53 | 77.47 | 16.02
03287 | 3287 | NH | NEWE | 927.681 | 86.495 | 17.008 | [11 empty] | 1314.53 | 77.47 | 16.02
03289 | 3289 | NH | NEWE | 927.681 | 86.495 | 17.008 | [11 empty] | 1314.53 | 77.47 | 16.02
03290 | 3290 | NH | NEWE | 927.681 | 86.495 | 17.008 | [11 empty] | 1314.53 | 77.47 | 16.02
03291 | 3291 | NH | NEWE | 927.681 | 86.495 | 17.008 | [11 empty] | 1314.53 | 77.47 | 16.02
03293 | 3293 | NH | NEWE | 927.681 | 86.495 | 17.008 | [11 empty] | 1314.53 | 77.47 | 16.02
03298 | 3298 | NH | NEWE | 927.681 | 86.495 | 17.008 | [11 empty] | 1314.53 | 77.47 | 16.02
03299 | 3299 | NH | NEWE | 927.681 | 86.495 | 17.008 | [11 empty] | 1314.53 | 77.47 | 16.02
03301 | 3301 | NH | NEWE | 927.681 | 86.495 | 17.008 | [11 empty] | 1314.53 | 77.47 | 16.02
03302 | 3302 | NH | NEWE | 927.681 | 86.495 | 17.008 | [11 empty] | 1314.53 | 77.47 | 16.02
03303 | 3303 | NH | NEWE | 927.681 | 86.495 | 17.008 | [11 empty] | 1314.53 | 77.47 | 16.02
03304 | 3304 | NH | NEWE | 927.681 | 86.495 | 17.008 | [11 empty] | 1314.53 | 77.47 | 16.02
03305 | 3305 | NH | NEWE | 927.681 | 86.495 | 17.008 | [11 empty] | 1314.53 | 77.47 | 16.02
03307 | 3307 | NH | NEWE | 927.681 | 86.495 | 17.008 | [11 empty] | 1314.53 | 77.47 | 16.02
03431 | 3431 | NH | NEWE | 927.681 | 86.495 | 17.008 | [11 empty] | 1314.53 | 77.47 | 16.02
03435 | 3435 | NH | NEWE | 927.681 | 86.495 | 17.008 | [11 empty] | 1314.53 | 77.47 | 16.02
03440 | 3440 | NH | NEWE | 927.681 | 86.495 | 17.008 | [11 empty] | 1314.53 | 77.47 | 16.02
03441 | 3441 | NH | NEWE | 927.681 | 86.495 | 17.008 | [11 empty] | 1314.53 | 77.47 | 16.02
03442 | 3442 | NH | NEWE | 927.681 | 86.495 | 17.008 | [11 empty] | 1314.53 | 77.47 | 16.02
03443 | 3443 | NH | NEWE | 927.681 | 86.495 | 17.008 | [11 empty] | 1314.53 | 77.47 | 16.02
03444 | 3444 | NH | NEWE | 927.681 | 86.495 | 17.008 | [11 empty] | 1314.53 | 77.47 | 16.02
03445 | 3445 | NH | NEWE | 927.681 | 86.495 | 17.008 | [11 empty] | 1314.53 | 77.47 | 16.02
03446 | 3446 | NH | NEWE | 927.681 | 86.495 | 17.008 | [11 empty] | 1314.53 | 77.47 | 16.02
03447 | 3447 | NH | NEWE | 927.681 | 86.495 | 17.008 | [11 empty] | 1314.53 | 77.47 | 16.02
03448 | 3448 | NH | NEWE | 927.681 | 86.495 | 17.008 | [11 empty] | 1314.53 | 77.47 | 16.02
03449 | 3449 | NH | NEWE | 927.681 | 86.495 | 17.008 | [11 empty] | 1314.53 | 77.47 | 16.02
03450 | 3450 | NH | NEWE | 927.681 | 86.495 | 17.008 | [11 empty] | 1314.53 | 77.47 | 16.02
03451 | 3451 | NH | NEWE | 927.681 | 86.495 | 17.008 | [11 empty] | 1314.53 | 77.47 | 16.02
03452 | 3452 | NH | NEWE | 927.681 | 86.495 | 17.008 | [11 empty] | 1314.53 | 77.47 | 16.02
03455 | 3455 | NH | NEWE | 927.681 | 86.495 | 17.008 | [11 empty] | 1314.53 | 77.47 | 16.02
03456 | 3456 | NH | NEWE | 927.681 | 86.495 | 17.008 | [11 empty] | 1314.53 | 77.47 | 16.02
03457 | 3457 | NH | NEWE | 927.681 | 86.495 | 17.008 | [11 empty] | 1314.53 | 77.47 | 16.02
03458 | 3458 | NH | NEWE | 927.681 | 86.495 | 17.008 | [11 empty] | 1314.53 | 77.47 | 16.02
03461 | 3461 | NH | NEWE | 927.681 | 86.495 | 17.008 | [11 empty] | 1314.53 | 77.47 | 16.02
03462 | 3462 | NH | NEWE | 927.681 | 86.495 | 17.008 | [11 empty] | 1314.53 | 77.47 | 16.02
03464 | 3464 | NH | NEWE | 927.681 | 86.495 | 17.008 | [11 empty] | 1314.53 | 77.47 | 16.02
03465 | 3465 | NH | NEWE | 927.681 | 86.495 | 17.008 | [11 empty] | 1314.53 | 77.47 | 16.02
03466 | 3466 | NH | NEWE | 927.681 | 86.495 | 17.008 | [11 empty] | 1314.53 | 77.47 | 16.02
03467 | 3467 | NH | NEWE | 927.681 | 86.495 | 17.008 | [11 empty] | 1314.53 | 77.47 | 16.02
03468 | 3468 | NH | NEWE | 927.681 | 86.495 | 17.008 | [11 empty] | 1314.53 | 77.47 | 16.02
03469 | 3469 | NH | NEWE | 927.681 | 86.495 | 17.008 | [11 empty] | 1314.53 | 77.47 | 16.02
03470 | 3470 | NH | NEWE | 927.681 | 86.495 | 17.008 | [11 empty] | 1314.53 | 77.47 | 16.02
03561 | 3561 | NH | NEWE | 927.681 | 86.495 | 17.008 | [11 empty] | 1314.53 | 77.47 | 16.02
03570 | 3570 | NH | NEWE | 927.681 | 86.495 | 17.008 | [11 empty] | 1314.53 | 77.47 | 16.02
03574 | 3574 | NH | NEWE | 927.681 | 86.495 | 17.008 | [11 empty] | 1314.53 | 77.47 | 16.02
03575 | 3575 | NH | NEWE | 927.681 | 86.495 | 17.008 | [11 empty] | 1314.53 | 77.47 | 16.02
03576 | 3576 | NH | NEWE | 927.681 | 86.495 | 17.008 | [11 empty] | 1314.53 | 77.47 | 16.02
03579 | 3579 | NH | NEWE | 927.681 | 86.495 | 17.008 | [11 empty] | 1314.53 | 77.47 | 16.02
03580 | 3580 | NH | NEWE | 927.681 | 86.495 | 17.008 | [11 empty] | 1314.53 | 77.47 | 16.02
03581 | 3581 | NH | NEWE | 927.681 | 86.495 | 17.008 | [11 empty] | 1314.53 | 77.47 | 16.02
03582 | 3582 | NH | NEWE | 927.681 | 86.495 | 17.008 | [11 empty] | 1314.53 | 77.47 | 16.02
03583 | 3583 | NH | NEWE | 927.681 | 86.495 | 17.008 | [11 empty] | 1314.53 | 77.47 | 16.02
03584 | 3584 | NH | NEWE | 927.681 | 86.495 | 17.008 | [11 empty] | 1314.53 | 77.47 | 16.02
03585 | 3585 | NH | NEWE | 927.681 | 86.495 | 17.008 | [11 empty] | 1314.53 | 77.47 | 16.02
03586 | 3586 | NH | NEWE | 927.681 | 86.495 | 17.008 | [11 empty] | 1314.53 | 77.47 | 16.02
03587 | 3587 | NH | NEWE | 927.681 | 86.495 | 17.008 | [11 empty] | 1314.53 | 77.47 | 16.02
03588 | 3588 | NH | NEWE | 927.681 | 86.495 | 17.008 | [11 empty] | 1314.53 | 77.47 | 16.02
03589 | 3589 | NH | NEWE | 927.681 | 86.495 | 17.008 | [11 empty] | 1314.53 | 77.47 | 16.02
03590 | 3590 | NH | NEWE | 927.681 | 86.495 | 17.008 | [11 empty] | 1314.53 | 77.47 | 16.02
03592 | 3592 | NH | NEWE | 927.681 | 86.495 | 17.008 | [11 empty] | 1314.53 | 77.47 | 16.02
03593 | 3593 | NH | NEWE | 927.681 | 86.495 | 17.008 | [11 empty] | 1314.53 | 77.47 | 16.02
03595 | 3595 | NH | NEWE | 927.681 | 86.495 | 17.008 | [11 empty] | 1314.53 | 77.47 | 16.02
03597 | 3597 | NH | NEWE | 927.681 | 86.495 | 17.008 | [11 empty] | 1314.53 | 77.47 | 16.02
03598 | 3598 | NH | NEWE | 927.681 | 86.495 | 17.008 | [11 empty] | 1314.53 | 77.47 | 16.02
03601 | 3601 | NH | NEWE | 927.681 | 86.495 | 17.008 | [11 empty] | 1314.53 | 77.47 | 16.02
03602 | 3602 | NH | NEWE | 927.681 | 86.495 | 17.008 | [11 empty] | 1314.53 | 77.47 | 16.02
03603 | 3603 | NH | NEWE | 927.681 | 86.495 | 17.008 | [11 empty] | 1314.53 | 77.47 | 16.02
03604 | 3604 | NH | NEWE | 927.681 | 86.495 | 17.008 | [11 empty] | 1314.53 | 77.47 | 16.02
03605 | 3605 | NH | NEWE | 927.681 | 86.495 | 17.008 | [11 empty] | 1314.53 | 77.47 | 16.02
03607 | 3607 | NH | NEWE | 927.681 | 86.495 | 17.008 | [11 empty] | 1314.53 | 77.47 | 16.02
03608 | 3608 | NH | NEWE | 927.681 | 86.495 | 17.008 | [11 empty] | 1314.53 | 77.47 | 16.02
03609 | 3609 | NH | NEWE | 927.681 | 86.495 | 17.008 | [11 empty] | 1314.53 | 77.47 | 16.02
03740 | 3740 | NH | NEWE | 927.681 | 86.495 | 17.008 | [11 empty] | 1314.53 | 77.47 | 16.02
03741 | 3741 | NH | NEWE | 927.681 | 86.495 | 17.008 | [11 empty] | 1314.53 | 77.47 | 16.02
03743 | 3743 | NH | NEWE | 927.681 | 86.495 | 17.008 | [11 empty] | 1314.53 | 77.47 | 16.02
03745 | 3745 | NH | NEWE | 927.681 | 86.495 | 17.008 | [11 empty] | 1314.53 | 77.47 | 16.02
03746 | 3746 | NH | NEWE | 927.681 | 86.495 | 17.008 | [11 empty] | 1314.53 | 77.47 | 16.02
03748 | 3748 | NH | NEWE | 927.681 | 86.495 | 17.008 | [11 empty] | 1314.53 | 77.47 | 16.02
03749 | 3749 | NH | NEWE | 927.681 | 86.495 | 17.008 | [11 empty] | 1314.53 | 77.47 | 16.02
03750 | 3750 | NH | NEWE | 927.681 | 86.495 | 17.008 | [11 empty] | 1314.53 | 77.47 | 16.02
03751 | 3751 | NH | NEWE | 927.681 | 86.495 | 17.008 | [11 empty] | 1314.53 | 77.47 | 16.02
03752 | 3752 | NH | NEWE | 927.681 | 86.495 | 17.008 | [11 empty] | 1314.53 | 77.47 | 16.02
03753 | 3753 | NH | NEWE | 927.681 | 86.495 | 17.008 | [11 empty] | 1314.53 | 77.47 | 16.02
03754 | 3754 | NH | NEWE | 927.681 | 86.495 | 17.008 | [11 empty] | 1314.53 | 77.47 | 16.02
03755 | 3755 | NH | NEWE | 927.681 | 86.495 | 17.008 | [11 empty] | 1314.53 | 77.47 | 16.02
03756 | 3756 | NH | NEWE | 927.681 | 86.495 | 17.008 | [11 empty] | 1314.53 | 77.47 | 16.02
03765 | 3765 | NH | NEWE | 927.681 | 86.495 | 17.008 | [11 empty] | 1314.53 | 77.47 | 16.02
03766 | 3766 | NH | NEWE | 927.681 | 86.495 | 17.008 | [11 empty] | 1314.53 | 77.47 | 16.02
03768 | 3768 | NH | NEWE | 927.681 | 86.495 | 17.008 | [11 empty] | 1314.53 | 77.47 | 16.02
03769 | 3769 | NH | NEWE | 927.681 | 86.495 | 17.008 | [11 empty] | 1314.53 | 77.47 | 16.02
03770 | 3770 | NH | NEWE | 927.681 | 86.495 | 17.008 | [11 empty] | 1314.53 | 77.47 | 16.02
03771 | 3771 | NH | NEWE | 927.681 | 86.495 | 17.008 | [11 empty] | 1314.53 | 77.47 | 16.02
03773 | 3773 | NH | NEWE | 927.681 | 86.495 | 17.008 | [11 empty] | 1314.53 | 77.47 | 16.02
03774 | 3774 | NH | NEWE | 927.681 | 86.495 | 17.008 | [11 empty] | 1314.53 | 77.47 | 16.02
03777 | 3777 | NH | NEWE | 927.681 | 86.495 | 17.008 | [11 empty] | 1314.53 | 77.47 | 16.02
03779 | 3779 | NH | NEWE | 927.681 | 86.495 | 17.008 | [11 empty] | 1314.53 | 77.47 | 16.02
03780 | 3780 | NH | NEWE | 927.681 | 86.495 | 17.008 | [11 empty] | 1314.53 | 77.47 | 16.02
03781 | 3781 | NH | NEWE | 927.681 | 86.495 | 17.008 | [11 empty] | 1314.53 | 77.47 | 16.02
03782 | 3782 | NH | NEWE | 927.681 | 86.495 | 17.008 | [11 empty] | 1314.53 | 77.47 | 16.02
03784 | 3784 | NH | NEWE | 927.681 | 86.495 | 17.008 | [11 empty] | 1314.53 | 77.47 | 16.02
03785 | 3785 | NH | NEWE | 927.681 | 86.495 | 17.008 | [11 empty] | 1314.53 | 77.47 | 16.02
03801 | 3801 | NH | NEWE | 927.681 | 86.495 | 17.008 | [11 empty] | 1314.53 | 77.47 | 16.02
03802 | 3802 | NH | NEWE | 927.681 | 86.495 | 17.008 | [11 empty] | 1314.53 | 77.47 | 16.02
03803 | 3803 | NH | NEWE | 927.681 | 86.495 | 17.008 | [11 empty] | 1314.53 | 77.47 | 16.02
03804 | 3804 | NH | NEWE | 927.681 | 86.495 | 17.008 | [11 empty] | 1314.53 | 77.47 | 16.02
03805 | 3805 | NH | NEWE | 927.681 | 86.495 | 17.008 | [11 empty] | 1314.53 | 77.47 | 16.02
03809 | 3809 | NH | NEWE | 927.681 | 86.495 | 17.008 | [11 empty] | 1314.53 | 77.47 | 16.02
03810 | 3810 | NH | NEWE | 927.681 | 86.495 | 17.008 | [11 empty] | 1314.53 | 77.47 | 16.02
03811 | 3811 | NH | NEWE | 927.681 | 86.495 | 17.008 | [11 empty] | 1314.53 | 77.47 | 16.02
03812 | 3812 | NH | NEWE | 927.681 | 86.495 | 17.008 | [11 empty] | 1314.53 | 77.47 | 16.02
03813 | 3813 | NH | NEWE | 927.681 | 86.495 | 17.008 | [11 empty] | 1314.53 | 77.47 | 16.02
03814 | 3814 | NH | NEWE | 927.681 | 86.495 | 17.008 | [11 empty] | 1314.53 | 77.47 | 16.02
03815 | 3815 | NH | NEWE | 927.681 | 86.495 | 17.008 | [11 empty] | 1314.53 | 77.47 | 16.02
03816 | 3816 | NH | NEWE | 927.681 | 86.495 | 17.008 | [11 empty] | 1314.53 | 77.47 | 16.02
03817 | 3817 | NH | NEWE | 927.681 | 86.495 | 17.008 | [11 empty] | 1314.53 | 77.47 | 16.02
03818 | 3818 | NH | NEWE | 927.681 | 86.495 | 17.008 | [11 empty] | 1314.53 | 77.47 | 16.02
03819 | 3819 | NH | NEWE | 927.681 | 86.495 | 17.008 | [11 empty] | 1314.53 | 77.47 | 16.02
03820 | 3820 | NH | NEWE | 927.681 | 86.495 | 17.008 | [11 empty] | 1314.53 | 77.47 | 16.02
03821 | 3821 | NH | NEWE | 927.681 | 86.495 | 17.008 | [11 empty] | 1314.53 | 77.47 | 16.02
03822 | 3822 | NH | NEWE | 927.681 | 86.495 | 17.008 | [11 empty] | 1314.53 | 77.47 | 16.02
03823 | 3823 | NH | NEWE | 927.681 | 86.495 | 17.008 | [11 empty] | 1314.53 | 77.47 | 16.02
03824 | 3824 | NH | NEWE | 927.681 | 86.495 | 17.008 | [11 empty] | 1314.53 | 77.47 | 16.02
03825 | 3825 | NH | NEWE | 927.681 | 86.495 | 17.008 | [11 empty] | 1314.53 | 77.47 | 16.02
03826 | 3826 | NH | NEWE | 927.681 | 86.495 | 17.008 | [11 empty] | 1314.53 | 77.47 | 16.02
03827 | 3827 | NH | NEWE | 927.681 | 86.495 | 17.008 | [11 empty] | 1314.53 | 77.47 | 16.02
03830 | 3830 | NH | NEWE | 927.681 | 86.495 | 17.008 | [11 empty] | 1314.53 | 77.47 | 16.02
03832 | 3832 | NH | NEWE | 927.681 | 86.495 | 17.008 | [11 empty] | 1314.53 | 77.47 | 16.02
03833 | 3833 | NH | NEWE | 927.681 | 86.495 | 17.008 | [11 empty] | 1314.53 | 77.47 | 16.02
03835 | 3835 | NH | NEWE | 927.681 | 86.495 | 17.008 | [11 empty] | 1314.53 | 77.47 | 16.02
03836 | 3836 | NH | NEWE | 927.681 | 86.495 | 17.008 | [11 empty] | 1314.53 | 77.47 | 16.02
03837 | 3837 | NH | NEWE | 927.681 | 86.495 | 17.008 | [11 empty] | 1314.53 | 77.47 | 16.02
03838 | 3838 | NH | NEWE | 927.681 | 86.495 | 17.008 | [11 empty] | 1314.53 | 77.47 | 16.02
03839 | 3839 | NH | NEWE | 927.681 | 86.495 | 17.008 | [11 empty] | 1314.53 | 77.47 | 16.02
03840 | 3840 | NH | NEWE | 927.681 | 86.495 | 17.008 | [11 empty] | 1314.53 | 77.47 | 16.02
03841 | 3841 | NH | NEWE | 927.681 | 86.495 | 17.008 | [11 empty] | 1314.53 | 77.47 | 16.02
03842 | 3842 | NH | NEWE | 927.681 | 86.495 | 17.008 | [11 empty] | 1314.53 | 77.47 | 16.02
03843 | 3843 | NH | NEWE | 927.681 | 86.495 | 17.008 | [11 empty] | 1314.53 | 77.47 | 16.02
03844 | 3844 | NH | NEWE | 927.681 | 86.495 | 17.008 | [11 empty] | 1314.53 | 77.47 | 16.02
03845 | 3845 | NH | NEWE | 927.681 | 86.495 | 17.008 | [11 empty] | 1314.53 | 77.47 | 16.02
03846 | 3846 | NH | NEWE | 927.681 | 86.495 | 17.008 | [11 empty] | 1314.53 | 77.47 | 16.02
03847 | 3847 | NH | NEWE | 927.681 | 86.495 | 17.008 | [11 empty] | 1314.53 | 77.47 | 16.02
03848 | 3848 | NH | NEWE | 927.681 | 86.495 | 17.008 | [11 empty] | 1314.53 | 77.47 | 16.02
03849 | 3849 | NH | NEWE | 927.681 | 86.495 | 17.008 | [11 empty] | 1314.53 | 77.47 | 16.02
03850 | 3850 | NH | NEWE | 927.681 | 86.495 | 17.008 | [11 empty] | 1314.53 | 77.47 | 16.02
03851 | 3851 | NH | NEWE | 927.681 | 86.495 | 17.008 | [11 empty] | 1314.53 | 77.47 | 16.02
03852 | 3852 | NH | NEWE | 927.681 | 86.495 | 17.008 | [11 empty] | 1314.53 | 77.47 | 16.02
03853 | 3853 | NH | NEWE | 927.681 | 86.495 | 17.008 | [11 empty] | 1314.53 | 77.47 | 16.02
03854 | 3854 | NH | NEWE | 927.681 | 86.495 | 17.008 | [11 empty] | 1314.53 | 77.47 | 16.02
03855 | 3855 | NH | NEWE | 927.681 | 86.495 | 17.008 | [11 empty] | 1314.53 | 77.47 | 16.02
03856 | 3856 | NH | NEWE | 927.681 | 86.495 | 17.008 | [11 empty] | 1314.53 | 77.47 | 16.02
03857 | 3857 | NH | NEWE | 927.681 | 86.495 | 17.008 | [11 empty] | 1314.53 | 77.47 | 16.02
03858 | 3858 | NH | NEWE | 927.681 | 86.495 | 17.008 | [11 empty] | 1314.53 | 77.47 | 16.02
03859 | 3859 | NH | NEWE | 927.681 | 86.495 | 17.008 | [11 empty] | 1314.53 | 77.47 | 16.02
03860 | 3860 | NH | NEWE | 927.681 | 86.495 | 17.008 | [11 empty] | 1314.53 | 77.47 | 16.02
03861 | 3861 | NH | NEWE | 927.681 | 86.495 | 17.008 | [11 empty] | 1314.53 | 77.47 | 16.02
03862 | 3862 | NH | NEWE | 927.681 | 86.495 | 17.008 | [11 empty] | 1314.53 | 77.47 | 16.02
03864 | 3864 | NH | NEWE | 927.681 | 86.495 | 17.008 | [11 empty] | 1314.53 | 77.47 | 16.02
03865 | 3865 | NH | NEWE | 927.681 | 86.495 | 17.008 | [11 empty] | 1314.53 | 77.47 | 16.02
03866 | 3866 | NH | NEWE | 927.681 | 86.495 | 17.008 | [11 empty] | 1314.53 | 77.47 | 16.02
03867 | 3867 | NH | NEWE | 927.681 | 86.495 | 17.008 | [11 empty] | 1314.53 | 77.47 | 16.02
03868 | 3868 | NH | NEWE | 927.681 | 86.495 | 17.008 | [11 empty] | 1314.53 | 77.47 | 16.02
03869 | 3869 | NH | NEWE | 927.681 | 86.495 | 17.008 | [11 empty] | 1314.53 | 77.47 | 16.02
03870 | 3870 | NH | NEWE | 927.681 | 86.495 | 17.008 | [11 empty] | 1314.53 | 77.47 | 16.02
03871 | 3871 | NH | NEWE | 927.681 | 86.495 | 17.008 | [11 empty] | 1314.53 | 77.47 | 16.02
03872 | 3872 | NH | NEWE | 927.681 | 86.495 | 17.008 | [11 empty] | 1314.53 | 77.47 | 16.02
03873 | 3873 | NH | NEWE | 927.681 | 86.495 | 17.008 | [11 empty] | 1314.53 | 77.47 | 16.02
03874 | 3874 | NH | NEWE | 927.681 | 86.495 | 17.008 | [11 empty] | 1314.53 | 77.47 | 16.02
03875 | 3875 | NH | NEWE | 927.681 | 86.495 | 17.008 | [11 empty] | 1314.53 | 77.47 | 16.02
03878 | 3878 | NH | NEWE | 927.681 | 86.495 | 17.008 | [11 empty] | 1314.53 | 77.47 | 16.02
03882 | 3882 | NH | NEWE | 927.681 | 86.495 | 17.008 | [11 empty] | 1314.53 | 77.47 | 16.02
03883 | 3883 | NH | NEWE | 927.681 | 86.495 | 17.008 | [11 empty] | 1314.53 | 77.47 | 16.02
03884 | 3884 | NH | NEWE | 927.681 | 86.495 | 17.008 | [11 empty] | 1314.53 | 77.47 | 16.02
03885 | 3885 | NH | NEWE | 927.681 | 86.495 | 17.008 | [11 empty] | 1314.53 | 77.47 | 16.02
03886 | 3886 | NH | NEWE | 927.681 | 86.495 | 17.008 | [11 empty] | 1314.53 | 77.47 | 16.02
03887 | 3887 | NH | NEWE | 927.681 | 86.495 | 17.008 | [11 empty] | 1314.53 | 77.47 | 16.02
03890 | 3890 | NH | NEWE | 927.681 | 86.495 | 17.008 | [11 empty] | 1314.53 | 77.47 | 16.02
03894 | 3894 | NH | NEWE | 927.681 | 86.495 | 17.008 | [11 empty] | 1314.53 | 77.47 | 16.02
03896 | 3896 | NH | NEWE | 927.681 | 86.495 | 17.008 | [11 empty] | 1314.53 | 77.47 | 16.02
03897 | 3897 | NH | NEWE | 927.681 | 86.495 | 17.008 | [11 empty] | 1314.53 | 77.47 | 16.02
03901 | 3901 | ME | NEWE | 927.681 | 86.495 | 17.008 | [11 empty] | 1314.53 | 77.47 | 16.02
03902 | 3902 | ME | NEWE | 927.681 | 86.495 | 17.008 | [11 empty] | 1314.53 | 77.47 | 16.02
03903 | 3903 | ME | NEWE | 927.681 | 86.495 | 17.008 | [11 empty] | 1314.53 | 77.47 | 16.02
03904 | 3904 | ME | NEWE | 927.681 | 86.495 | 17.008 | [11 empty] | 1314.53 | 77.47 | 16.02
03905 | 3905 | ME | NEWE | 927.681 | 86.495 | 17.008 | [11 empty] | 1314.53 | 77.47 | 16.02
03906 | 3906 | ME | NEWE | 927.681 | 86.495 | 17.008 | [11 empty] | 1314.53 | 77.47 | 16.02
03907 | 3907 | ME | NEWE | 927.681 | 86.495 | 17.008 | [11 empty] | 1314.53 | 77.47 | 16.02
03908 | 3908 | ME | NEWE | 927.681 | 86.495 | 17.008 | [11 empty] | 1314.53 | 77.47 | 16.02
03909 | 3909 | ME | NEWE | 927.681 | 86.495 | 17.008 | [11 empty] | 1314.53 | 77.47 | 16.02
03910 | 3910 | ME | NEWE | 927.681 | 86.495 | 17.008 | [11 empty] | 1314.53 | 77.47 | 16.02
03911 | 3911 | ME | NEWE | 927.681 | 86.495 | 17.008 | [11 empty] | 1314.53 | 77.47 | 16.02
04001 | 4001 | ME | NEWE | 927.681 | 86.495 | 17.008 | [11 empty] | 1314.53 | 77.47 | 16.02
04002 | 4002 | ME | NEWE | 927.681 | 86.495 | 17.008 | [11 empty] | 1314.53 | 77.47 | 16.02
04003 | 4003 | ME | NEWE | 927.681 | 86.495 | 17.008 | [11 empty] | 1314.53 | 77.47 | 16.02
04004 | 4004 | ME | NEWE | 927.681 | 86.495 | 17.008 | [11 empty] | 1314.53 | 77.47 | 16.02
04005 | 4005 | ME | NEWE | 927.681 | 86.495 | 17.008 | [11 empty] | 1314.53 | 77.47 | 16.02
04006 | 4006 | ME | NEWE | 927.681 | 86.495 | 17.008 | [11 empty] | 1314.53 | 77.47 | 16.02
04007 | 4007 | ME | NEWE | 927.681 | 86.495 | 17.008 | [11 empty] | 1314.53 | 77.47 | 16.02
04008 | 4008 | ME | NEWE | 927.681 | 86.495 | 17.008 | [11 empty] | 1314.53 | 77.47 | 16.02
04009 | 4009 | ME | NEWE | 927.681 | 86.495 | 17.008 | [11 empty] | 1314.53 | 77.47 | 16.02
04010 | 4010 | ME | NEWE | 927.681 | 86.495 | 17.008 | [11 empty] | 1314.53 | 77.47 | 16.02
04011 | 4011 | ME | NEWE | 927.681 | 86.495 | 17.008 | [11 empty] | 1314.53 | 77.47 | 16.02
04013 | 4013 | ME | NEWE | 927.681 | 86.495 | 17.008 | [11 empty] | 1314.53 | 77.47 | 16.02
04014 | 4014 | ME | NEWE | 927.681 | 86.495 | 17.008 | [11 empty] | 1314.53 | 77.47 | 16.02
04015 | 4015 | ME | NEWE | 927.681 | 86.495 | 17.008 | [11 empty] | 1314.53 | 77.47 | 16.02
04016 | 4016 | ME | NEWE | 927.681 | 86.495 | 17.008 | [11 empty] | 1314.53 | 77.47 | 16.02
04017 | 4017 | ME | NEWE | 927.681 | 86.495 | 17.008 | [11 empty] | 1314.53 | 77.47 | 16.02
04019 | 4019 | ME | NEWE | 927.681 | 86.495 | 17.008 | [11 empty] | 1314.53 | 77.47 | 16.02
04020 | 4020 | ME | NEWE | 927.681 | 86.495 | 17.008 | [11 empty] | 1314.53 | 77.47 | 16.02
04021 | 4021 | ME | NEWE | 927.681 | 86.495 | 17.008 | [11 empty] | 1314.53 | 77.47 | 16.02
04022 | 4022 | ME | NEWE | 927.681 | 86.495 | 17.008 | [11 empty] | 1314.53 | 77.47 | 16.02
04024 | 4024 | ME | NEWE | 927.681 | 86.495 | 17.008 | [11 empty] | 1314.53 | 77.47 | 16.02
04027 | 4027 | ME | NEWE | 927.681 | 86.495 | 17.008 | [11 empty] | 1314.53 | 77.47 | 16.02
04028 | 4028 | ME | NEWE | 927.681 | 86.495 | 17.008 | [11 empty] | 1314.53 | 77.47 | 16.02
04029 | 4029 | ME | NEWE | 927.681 | 86.495 | 17.008 | [11 empty] | 1314.53 | 77.47 | 16.02
04030 | 4030 | ME | NEWE | 927.681 | 86.495 | 17.008 | [11 empty] | 1314.53 | 77.47 | 16.02
04032 | 4032 | ME | NEWE | 927.681 | 86.495 | 17.008 | [11 empty] | 1314.53 | 77.47 | 16.02
04033 | 4033 | ME | NEWE | 927.681 | 86.495 | 17.008 | [11 empty] | 1314.53 | 77.47 | 16.02
04034 | 4034 | ME | NEWE | 927.681 | 86.495 | 17.008 | [11 empty] | 1314.53 | 77.47 | 16.02
04037 | 4037 | ME | NEWE | 927.681 | 86.495 | 17.008 | [11 empty] | 1314.53 | 77.47 | 16.02
04038 | 4038 | ME | NEWE | 927.681 | 86.495 | 17.008 | [11 empty] | 1314.53 | 77.47 | 16.02
04039 | 4039 | ME | NEWE | 927.681 | 86.495 | 17.008 | [11 empty] | 1314.53 | 77.47 | 16.02
04040 | 4040 | ME | NEWE | 927.681 | 86.495 | 17.008 | [11 empty] | 1314.53 | 77.47 | 16.02
04041 | 4041 | ME | NEWE | 927.681 | 86.495 | 17.008 | [11 empty] | 1314.53 | 77.47 | 16.02
04042 | 4042 | ME | NEWE | 927.681 | 86.495 | 17.008 | [11 empty] | 1314.53 | 77.47 | 16.02
04043 | 4043 | ME | NEWE | 927.681 | 86.495 | 17.008 | [11 empty] | 1314.53 | 77.47 | 16.02
04046 | 4046 | ME | NEWE | 927.681 | 86.495 | 17.008 | [11 empty] | 1314.53 | 77.47 | 16.02
04047 | 4047 | ME | NEWE | 927.681 | 86.495 | 17.008 | [11 empty] | 1314.53 | 77.47 | 16.02
04048 | 4048 | ME | NEWE | 927.681 | 86.495 | 17.008 | [11 empty] | 1314.53 | 77.47 | 16.02
04049 | 4049 | ME | NEWE | 927.681 | 86.495 | 17.008 | [11 empty] | 1314.53 | 77.47 | 16.02
04050 | 4050 | ME | NEWE | 927.681 | 86.495 | 17.008 | [11 empty] | 1314.53 | 77.47 | 16.02
04051 | 4051 | ME | NEWE | 927.681 | 86.495 | 17.008 | [11 empty] | 1314.53 | 77.47 | 16.02
04053 | 4053 | ME | NEWE | 927.681 | 86.495 | 17.008 | [11 empty] | 1314.53 | 77.47 | 16.02
04054 | 4054 | ME | NEWE | 927.681 | 86.495 | 17.008 | [11 empty] | 1314.53 | 77.47 | 16.02
04055 | 4055 | ME | NEWE | 927.681 | 86.495 | 17.008 | [11 empty] | 1314.53 | 77.47 | 16.02
04056 | 4056 | ME | NEWE | 927.681 | 86.495 | 17.008 | [11 empty] | 1314.53 | 77.47 | 16.02
04057 | 4057 | ME | NEWE | 927.681 | 86.495 | 17.008 | [11 empty] | 1314.53 | 77.47 | 16.02
04058 | 4058 | ME | NEWE | 927.681 | 86.495 | 17.008 | [11 empty] | 1314.53 | 77.47 | 16.02
04060 | 4060 | ME | NEWE | 927.681 | 86.495 | 17.008 | [11 empty] | 1314.53 | 77.47 | 16.02
04061 | 4061 | ME | NEWE | 927.681 | 86.495 | 17.008 | [11 empty] | 1314.53 | 77.47 | 16.02
04062 | 4062 | ME | NEWE | 927.681 | 86.495 | 17.008 | [11 empty] | 1314.53 | 77.47 | 16.02
04063 | 4063 | ME | NEWE | 927.681 | 86.495 | 17.008 | [11 empty] | 1314.53 | 77.47 | 16.02
04064 | 4064 | ME | NEWE | 927.681 | 86.495 | 17.008 | [11 empty] | 1314.53 | 77.47 | 16.02
04066 | 4066 | ME | NEWE | 927.681 | 86.495 | 17.008 | [11 empty] | 1314.53 | 77.47 | 16.02
04068 | 4068 | ME | NEWE | 927.681 | 86.495 | 17.008 | [11 empty] | 1314.53 | 77.47 | 16.02
04069 | 4069 | ME | NEWE | 927.681 | 86.495 | 17.008 | [11 empty] | 1314.53 | 77.47 | 16.02
04070 | 4070 | ME | NEWE | 927.681 | 86.495 | 17.008 | [11 empty] | 1314.53 | 77.47 | 16.02
04071 | 4071 | ME | NEWE | 927.681 | 86.495 | 17.008 | [11 empty] | 1314.53 | 77.47 | 16.02
04072 | 4072 | ME | NEWE | 927.681 | 86.495 | 17.008 | [11 empty] | 1314.53 | 77.47 | 16.02
04073 | 4073 | ME | NEWE | 927.681 | 86.495 | 17.008 | [11 empty] | 1314.53 | 77.47 | 16.02
04074 | 4074 | ME | NEWE | 927.681 | 86.495 | 17.008 | [11 empty] | 1314.53 | 77.47 | 16.02
04075 | 4075 | ME | NEWE | 927.681 | 86.495 | 17.008 | [11 empty] | 1314.53 | 77.47 | 16.02
04076 | 4076 | ME | NEWE | 927.681 | 86.495 | 17.008 | [11 empty] | 1314.53 | 77.47 | 16.02
04077 | 4077 | ME | NEWE | 927.681 | 86.495 | 17.008 | [11 empty] | 1314.53 | 77.47 | 16.02
04078 | 4078 | ME | NEWE | 927.681 | 86.495 | 17.008 | [11 empty] | 1314.53 | 77.47 | 16.02
04079 | 4079 | ME | NEWE | 927.681 | 86.495 | 17.008 | [11 empty] | 1314.53 | 77.47 | 16.02
04081 | 4081 | ME | NEWE | 927.681 | 86.495 | 17.008 | [11 empty] | 1314.53 | 77.47 | 16.02
04082 | 4082 | ME | NEWE | 927.681 | 86.495 | 17.008 | [11 empty] | 1314.53 | 77.47 | 16.02
04083 | 4083 | ME | NEWE | 927.681 | 86.495 | 17.008 | [11 empty] | 1314.53 | 77.47 | 16.02
04084 | 4084 | ME | NEWE | 927.681 | 86.495 | 17.008 | [11 empty] | 1314.53 | 77.47 | 16.02
04085 | 4085 | ME | NEWE | 927.681 | 86.495 | 17.008 | [11 empty] | 1314.53 | 77.47 | 16.02
04086 | 4086 | ME | NEWE | 927.681 | 86.495 | 17.008 | [11 empty] | 1314.53 | 77.47 | 16.02
04087 | 4087 | ME | NEWE | 927.681 | 86.495 | 17.008 | [11 empty] | 1314.53 | 77.47 | 16.02
04088 | 4088 | ME | NEWE | 927.681 | 86.495 | 17.008 | [11 empty] | 1314.53 | 77.47 | 16.02
04090 | 4090 | ME | NEWE | 927.681 | 86.495 | 17.008 | [11 empty] | 1314.53 | 77.47 | 16.02
04091 | 4091 | ME | NEWE | 927.681 | 86.495 | 17.008 | [11 empty] | 1314.53 | 77.47 | 16.02
04092 | 4092 | ME | NEWE | 927.681 | 86.495 | 17.008 | [11 empty] | 1314.53 | 77.47 | 16.02
04093 | 4093 | ME | NEWE | 927.681 | 86.495 | 17.008 | [11 empty] | 1314.53 | 77.47 | 16.02
04094 | 4094 | ME | NEWE | 927.681 | 86.495 | 17.008 | [11 empty] | 1314.53 | 77.47 | 16.02
04095 | 4095 | ME | NEWE | 927.681 | 86.495 | 17.008 | [11 empty] | 1314.53 | 77.47 | 16.02
04096 | 4096 | ME | NEWE | 927.681 | 86.495 | 17.008 | [11 empty] | 1314.53 | 77.47 | 16.02
04097 | 4097 | ME | NEWE | 927.681 | 86.495 | 17.008 | [11 empty] | 1314.53 | 77.47 | 16.02
04098 | 4098 | ME | NEWE | 927.681 | 86.495 | 17.008 | [11 empty] | 1314.53 | 77.47 | 16.02
04101 | 4101 | ME | NEWE | 927.681 | 86.495 | 17.008 | [11 empty] | 1314.53 | 77.47 | 16.02
04102 | 4102 | ME | NEWE | 927.681 | 86.495 | 17.008 | [11 empty] | 1314.53 | 77.47 | 16.02
04103 | 4103 | ME | NEWE | 927.681 | 86.495 | 17.008 | [11 empty] | 1314.53 | 77.47 | 16.02
04104 | 4104 | ME | NEWE | 927.681 | 86.495 | 17.008 | [11 empty] | 1314.53 | 77.47 | 16.02
04105 | 4105 | ME | NEWE | 927.681 | 86.495 | 17.008 | [11 empty] | 1314.53 | 77.47 | 16.02
04106 | 4106 | ME | NEWE | 927.681 | 86.495 | 17.008 | [11 empty] | 1314.53 | 77.47 | 16.02
04107 | 4107 | ME | NEWE | 927.681 | 86.495 | 17.008 | [11 empty] | 1314.53 | 77.47 | 16.02
04108 | 4108 | ME | NEWE | 927.681 | 86.495 | 17.008 | [11 empty] | 1314.53 | 77.47 | 16.02
04109 | 4109 | ME | NEWE | 927.681 | 86.495 | 17.008 | [11 empty] | 1314.53 | 77.47 | 16.02
04110 | 4110 | ME | NEWE | 927.681 | 86.495 | 17.008 | [11 empty] | 1314.53 | 77.47 | 16.02
04112 | 4112 | ME | NEWE | 927.681 | 86.495 | 17.008 | [11 empty] | 1314.53 | 77.47 | 16.02
04116 | 4116 | ME | NEWE | 927.681 | 86.495 | 17.008 | [11 empty] | 1314.53 | 77.47 | 16.02
04122 | 4122 | ME | NEWE | 927.681 | 86.495 | 17.008 | [11 empty] | 1314.53 | 77.47 | 16.02
04123 | 4123 | ME | NEWE | 927.681 | 86.495 | 17.008 | [11 empty] | 1314.53 | 77.47 | 16.02
04124 | 4124 | ME | NEWE | 927.681 | 86.495 | 17.008 | [11 empty] | 1314.53 | 77.47 | 16.02
04210 | 4210 | ME | NEWE | 927.681 | 86.495 | 17.008 | [11 empty] | 1314.53 | 77.47 | 16.02
04211 | 4211 | ME | NEWE | 927.681 | 86.495 | 17.008 | [11 empty] | 1314.53 | 77.47 | 16.02
04212 | 4212 | ME | NEWE | 927.681 | 86.495 | 17.008 | [11 empty] | 1314.53 | 77.47 | 16.02
04216 | 4216 | ME | NEWE | 927.681 | 86.495 | 17.008 | [11 empty] | 1314.53 | 77.47 | 16.02
04217 | 4217 | ME | NEWE | 927.681 | 86.495 | 17.008 | [11 empty] | 1314.53 | 77.47 | 16.02
04219 | 4219 | ME | NEWE | 927.681 | 86.495 | 17.008 | [11 empty] | 1314.53 | 77.47 | 16.02
04220 | 4220 | ME | NEWE | 927.681 | 86.495 | 17.008 | [11 empty] | 1314.53 | 77.47 | 16.02
04221 | 4221 | ME | NEWE | 927.681 | 86.495 | 17.008 | [11 empty] | 1314.53 | 77.47 | 16.02
04222 | 4222 | ME | NEWE | 927.681 | 86.495 | 17.008 | [11 empty] | 1314.53 | 77.47 | 16.02
04223 | 4223 | ME | NEWE | 927.681 | 86.495 | 17.008 | [11 empty] | 1314.53 | 77.47 | 16.02
04224 | 4224 | ME | NEWE | 927.681 | 86.495 | 17.008 | [11 empty] | 1314.53 | 77.47 | 16.02
04225 | 4225 | ME | NEWE | 927.681 | 86.495 | 17.008 | [11 empty] | 1314.53 | 77.47 | 16.02
04226 | 4226 | ME | NEWE | 927.681 | 86.495 | 17.008 | [11 empty] | 1314.53 | 77.47 | 16.02
04227 | 4227 | ME | NEWE | 927.681 | 86.495 | 17.008 | [11 empty] | 1314.53 | 77.47 | 16.02
04228 | 4228 | ME | NEWE | 927.681 | 86.495 | 17.008 | [11 empty] | 1314.53 | 77.47 | 16.02
04230 | 4230 | ME | NEWE | 927.681 | 86.495 | 17.008 | [11 empty] | 1314.53 | 77.47 | 16.02
04231 | 4231 | ME | NEWE | 927.681 | 86.495 | 17.008 | [11 empty] | 1314.53 | 77.47 | 16.02
04234 | 4234 | ME | NEWE | 927.681 | 86.495 | 17.008 | [11 empty] | 1314.53 | 77.47 | 16.02
04236 | 4236 | ME | NEWE | 927.681 | 86.495 | 17.008 | [11 empty] | 1314.53 | 77.47 | 16.02
04237 | 4237 | ME | NEWE | 927.681 | 86.495 | 17.008 | [11 empty] | 1314.53 | 77.47 | 16.02
04238 | 4238 | ME | NEWE | 927.681 | 86.495 | 17.008 | [11 empty] | 1314.53 | 77.47 | 16.02
04239 | 4239 | ME | NEWE | 927.681 | 86.495 | 17.008 | [11 empty] | 1314.53 | 77.47 | 16.02
04240 | 4240 | ME | NEWE | 927.681 | 86.495 | 17.008 | [11 empty] | 1314.53 | 77.47 | 16.02
04241 | 4241 | ME | NEWE | 927.681 | 86.495 | 17.008 | [11 empty] | 1314.53 | 77.47 | 16.02
04243 | 4243 | ME | NEWE | 927.681 | 86.495 | 17.008 | [11 empty] | 1314.53 | 77.47 | 16.02
04250 | 4250 | ME | NEWE | 927.681 | 86.495 | 17.008 | [11 empty] | 1314.53 | 77.47 | 16.02
04252 | 4252 | ME | NEWE | 927.681 | 86.495 | 17.008 | [11 empty] | 1314.53 | 77.47 | 16.02
04253 | 4253 | ME | NEWE | 927.681 | 86.495 | 17.008 | [11 empty] | 1314.53 | 77.47 | 16.02
04254 | 4254 | ME | NEWE | 927.681 | 86.495 | 17.008 | [11 empty] | 1314.53 | 77.47 | 16.02
04255 | 4255 | ME | NEWE | 927.681 | 86.495 | 17.008 | [11 empty] | 1314.53 | 77.47 | 16.02
04256 | 4256 | ME | NEWE | 927.681 | 86.495 | 17.008 | [11 empty] | 1314.53 | 77.47 | 16.02
04257 | 4257 | ME | NEWE | 927.681 | 86.495 | 17.008 | [11 empty] | 1314.53 | 77.47 | 16.02
04258 | 4258 | ME | NEWE | 927.681 | 86.495 | 17.008 | [11 empty] | 1314.53 | 77.47 | 16.02
04259 | 4259 | ME | NEWE | 927.681 | 86.495 | 17.008 | [11 empty] | 1314.53 | 77.47 | 16.02
04260 | 4260 | ME | NEWE | 927.681 | 86.495 | 17.008 | [11 empty] | 1314.53 | 77.47 | 16.02
04261 | 4261 | ME | NEWE | 927.681 | 86.495 | 17.008 | [11 empty] | 1314.53 | 77.47 | 16.02
04262 | 4262 | ME | NEWE | 927.681 | 86.495 | 17.008 | [11 empty] | 1314.53 | 77.47 | 16.02
04263 | 4263 | ME | NEWE | 927.681 | 86.495 | 17.008 | [11 empty] | 1314.53 | 77.47 | 16.02
04265 | 4265 | ME | NEWE | 927.681 | 86.495 | 17.008 | [11 empty] | 1314.53 | 77.47 | 16.02
04266 | 4266 | ME | NEWE | 927.681 | 86.495 | 17.008 | [11 empty] | 1314.53 | 77.47 | 16.02
04267 | 4267 | ME | NEWE | 927.681 | 86.495 | 17.008 | [11 empty] | 1314.53 | 77.47 | 16.02
04268 | 4268 | ME | NEWE | 927.681 | 86.495 | 17.008 | [11 empty] | 1314.53 | 77.47 | 16.02
04270 | 4270 | ME | NEWE | 927.681 | 86.495 | 17.008 | [11 empty] | 1314.53 | 77.47 | 16.02
04271 | 4271 | ME | NEWE | 927.681 | 86.495 | 17.008 | [11 empty] | 1314.53 | 77.47 | 16.02
04273 | 4273 | ME | NEWE | 927.681 | 86.495 | 17.008 | [11 empty] | 1314.53 | 77.47 | 16.02
04274 | 4274 | ME | NEWE | 927.681 | 86.495 | 17.008 | [11 empty] | 1314.53 | 77.47 | 16.02
04275 | 4275 | ME | NEWE | 927.681 | 86.495 | 17.008 | [11 empty] | 1314.53 | 77.47 | 16.02
04276 | 4276 | ME | NEWE | 927.681 | 86.495 | 17.008 | [11 empty] | 1314.53 | 77.47 | 16.02
04278 | 4278 | ME | NEWE | 927.681 | 86.495 | 17.008 | [11 empty] | 1314.53 | 77.47 | 16.02
04279 | 4279 | ME | NEWE | 927.681 | 86.495 | 17.008 | [11 empty] | 1314.53 | 77.47 | 16.02
04280 | 4280 | ME | NEWE | 927.681 | 86.495 | 17.008 | [11 empty] | 1314.53 | 77.47 | 16.02
04281 | 4281 | ME | NEWE | 927.681 | 86.495 | 17.008 | [11 empty] | 1314.53 | 77.47 | 16.02
04282 | 4282 | ME | NEWE | 927.681 | 86.495 | 17.008 | [11 empty] | 1314.53 | 77.47 | 16.02
04283 | 4283 | ME | NEWE | 927.681 | 86.495 | 17.008 | [11 empty] | 1314.53 | 77.47 | 16.02
04284 | 4284 | ME | NEWE | 927.681 | 86.495 | 17.008 | [11 empty] | 1314.53 | 77.47 | 16.02
04285 | 4285 | ME | NEWE | 927.681 | 86.495 | 17.008 | [11 empty] | 1314.53 | 77.47 | 16.02
04286 | 4286 | ME | NEWE | 927.681 | 86.495 | 17.008 | [11 empty] | 1314.53 | 77.47 | 16.02
04287 | 4287 | ME | NEWE | 927.681 | 86.495 | 17.008 | [11 empty] | 1314.53 | 77.47 | 16.02
04288 | 4288 | ME | NEWE | 927.681 | 86.495 | 17.008 | [11 empty] | 1314.53 | 77.47 | 16.02
04289 | 4289 | ME | NEWE | 927.681 | 86.495 | 17.008 | [11 empty] | 1314.53 | 77.47 | 16.02
04290 | 4290 | ME | NEWE | 927.681 | 86.495 | 17.008 | [11 empty] | 1314.53 | 77.47 | 16.02
04291 | 4291 | ME | NEWE | 927.681 | 86.495 | 17.008 | [11 empty] | 1314.53 | 77.47 | 16.02
04292 | 4292 | ME | NEWE | 927.681 | 86.495 | 17.008 | [11 empty] | 1314.53 | 77.47 | 16.02
04294 | 4294 | ME | NEWE | 927.681 | 86.495 | 17.008 | [11 empty] | 1314.53 | 77.47 | 16.02
04330 | 4330 | ME | NEWE | 927.681 | 86.495 | 17.008 | [11 empty] | 1314.53 | 77.47 | 16.02
04332 | 4332 | ME | NEWE | 927.681 | 86.495 | 17.008 | [11 empty] | 1314.53 | 77.47 | 16.02
04333 | 4333 | ME | NEWE | 927.681 | 86.495 | 17.008 | [11 empty] | 1314.53 | 77.47 | 16.02
04336 | 4336 | ME | NEWE | 927.681 | 86.495 | 17.008 | [11 empty] | 1314.53 | 77.47 | 16.02
04338 | 4338 | ME | NEWE | 927.681 | 86.495 | 17.008 | [11 empty] | 1314.53 | 77.47 | 16.02
04341 | 4341 | ME | NEWE | 927.681 | 86.495 | 17.008 | [11 empty] | 1314.53 | 77.47 | 16.02
04342 | 4342 | ME | NEWE | 927.681 | 86.495 | 17.008 | [11 empty] | 1314.53 | 77.47 | 16.02
04343 | 4343 | ME | NEWE | 927.681 | 86.495 | 17.008 | [11 empty] | 1314.53 | 77.47 | 16.02
04344 | 4344 | ME | NEWE | 927.681 | 86.495 | 17.008 | [11 empty] | 1314.53 | 77.47 | 16.02
04345 | 4345 | ME | NEWE | 927.681 | 86.495 | 17.008 | [11 empty] | 1314.53 | 77.47 | 16.02
04346 | 4346 | ME | NEWE | 927.681 | 86.495 | 17.008 | [11 empty] | 1314.53 | 77.47 | 16.02
04347 | 4347 | ME | NEWE | 927.681 | 86.495 | 17.008 | [11 empty] | 1314.53 | 77.47 | 16.02
04348 | 4348 | ME | NEWE | 927.681 | 86.495 | 17.008 | [11 empty] | 1314.53 | 77.47 | 16.02
04349 | 4349 | ME | NEWE | 927.681 | 86.495 | 17.008 | [11 empty] | 1314.53 | 77.47 | 16.02
04350 | 4350 | ME | NEWE | 927.681 | 86.495 | 17.008 | [11 empty] | 1314.53 | 77.47 | 16.02
04351 | 4351 | ME | NEWE | 927.681 | 86.495 | 17.008 | [11 empty] | 1314.53 | 77.47 | 16.02
04352 | 4352 | ME | NEWE | 927.681 | 86.495 | 17.008 | [11 empty] | 1314.53 | 77.47 | 16.02
04353 | 4353 | ME | NEWE | 927.681 | 86.495 | 17.008 | [11 empty] | 1314.53 | 77.47 | 16.02
04354 | 4354 | ME | NEWE | 927.681 | 86.495 | 17.008 | [11 empty] | 1314.53 | 77.47 | 16.02
04355 | 4355 | ME | NEWE | 927.681 | 86.495 | 17.008 | [11 empty] | 1314.53 | 77.47 | 16.02
04357 | 4357 | ME | NEWE | 927.681 | 86.495 | 17.008 | [11 empty] | 1314.53 | 77.47 | 16.02
04358 | 4358 | ME | NEWE | 927.681 | 86.495 | 17.008 | [11 empty] | 1314.53 | 77.47 | 16.02
04359 | 4359 | ME | NEWE | 927.681 | 86.495 | 17.008 | [11 empty] | 1314.53 | 77.47 | 16.02
04360 | 4360 | ME | NEWE | 927.681 | 86.495 | 17.008 | [11 empty] | 1314.53 | 77.47 | 16.02
04361 | 4361 | ME | NEWE | 927.681 | 86.495 | 17.008 | [11 empty] | 1314.53 | 77.47 | 16.02
04363 | 4363 | ME | NEWE | 927.681 | 86.495 | 17.008 | [11 empty] | 1314.53 | 77.47 | 16.02
04364 | 4364 | ME | NEWE | 927.681 | 86.495 | 17.008 | [11 empty] | 1314.53 | 77.47 | 16.02
04401 | 4401 | ME | NEWE | 927.681 | 86.495 | 17.008 | [11 empty] | 1314.53 | 77.47 | 16.02
04402 | 4402 | ME | NEWE | 927.681 | 86.495 | 17.008 | [11 empty] | 1314.53 | 77.47 | 16.02
04406 | 4406 | ME | NEWE | 927.681 | 86.495 | 17.008 | [11 empty] | 1314.53 | 77.47 | 16.02
04408 | 4408 | ME | NEWE | 927.681 | 86.495 | 17.008 | [11 empty] | 1314.53 | 77.47 | 16.02
04410 | 4410 | ME | NEWE | 927.681 | 86.495 | 17.008 | [11 empty] | 1314.53 | 77.47 | 16.02
04411 | 4411 | ME | NEWE | 927.681 | 86.495 | 17.008 | [11 empty] | 1314.53 | 77.47 | 16.02
04412 | 4412 | ME | NEWE | 927.681 | 86.495 | 17.008 | [11 empty] | 1314.53 | 77.47 | 16.02
04413 | 4413 | ME | NEWE | 927.681 | 86.495 | 17.008 | [11 empty] | 1314.53 | 77.47 | 16.02
04414 | 4414 | ME | NEWE | 927.681 | 86.495 | 17.008 | [11 empty] | 1314.53 | 77.47 | 16.02
04415 | 4415 | ME | NEWE | 927.681 | 86.495 | 17.008 | [11 empty] | 1314.53 | 77.47 | 16.02
04416 | 4416 | ME | NEWE | 927.681 | 86.495 | 17.008 | [11 empty] | 1314.53 | 77.47 | 16.02
04417 | 4417 | ME | NEWE | 927.681 | 86.495 | 17.008 | [11 empty] | 1314.53 | 77.47 | 16.02
04418 | 4418 | ME | NEWE | 927.681 | 86.495 | 17.008 | [11 empty] | 1314.53 | 77.47 | 16.02
04419 | 4419 | ME | NEWE | 927.681 | 86.495 | 17.008 | [11 empty] | 1314.53 | 77.47 | 16.02
04420 | 4420 | ME | NEWE | 927.681 | 86.495 | 17.008 | [11 empty] | 1314.53 | 77.47 | 16.02
04421 | 4421 | ME | NEWE | 927.681 | 86.495 | 17.008 | [11 empty] | 1314.53 | 77.47 | 16.02
04422 | 4422 | ME | NEWE | 927.681 | 86.495 | 17.008 | [11 empty] | 1314.53 | 77.47 | 16.02
04423 | 4423 | ME | NEWE | 927.681 | 86.495 | 17.008 | [11 empty] | 1314.53 | 77.47 | 16.02
04424 | 4424 | ME | NEWE | 927.681 | 86.495 | 17.008 | [11 empty] | 1314.53 | 77.47 | 16.02
04426 | 4426 | ME | NEWE | 927.681 | 86.495 | 17.008 | [11 empty] | 1314.53 | 77.47 | 16.02
04427 | 4427 | ME | NEWE | 927.681 | 86.495 | 17.008 | [11 empty] | 1314.53 | 77.47 | 16.02
04428 | 4428 | ME | NEWE | 927.681 | 86.495 | 17.008 | [11 empty] | 1314.53 | 77.47 | 16.02
04429 | 4429 | ME | NEWE | 927.681 | 86.495 | 17.008 | [11 empty] | 1314.53 | 77.47 | 16.02
04430 | 4430 | ME | NEWE | 927.681 | 86.495 | 17.008 | [11 empty] | 1314.53 | 77.47 | 16.02
04431 | 4431 | ME | NEWE | 927.681 | 86.495 | 17.008 | [11 empty] | 1314.53 | 77.47 | 16.02
04433 | 4433 | ME | NEWE | 927.681 | 86.495 | 17.008 | [11 empty] | 1314.53 | 77.47 | 16.02
04434 | 4434 | ME | NEWE | 927.681 | 86.495 | 17.008 | [11 empty] | 1314.53 | 77.47 | 16.02
04435 | 4435 | ME | NEWE | 927.681 | 86.495 | 17.008 | [11 empty] | 1314.53 | 77.47 | 16.02
04438 | 4438 | ME | NEWE | 927.681 | 86.495 | 17.008 | [11 empty] | 1314.53 | 77.47 | 16.02
04441 | 4441 | ME | NEWE | 927.681 | 86.495 | 17.008 | [11 empty] | 1314.53 | 77.47 | 16.02
04442 | 4442 | ME | NEWE | 927.681 | 86.495 | 17.008 | [11 empty] | 1314.53 | 77.47 | 16.02
04443 | 4443 | ME | NEWE | 927.681 | 86.495 | 17.008 | [11 empty] | 1314.53 | 77.47 | 16.02
04444 | 4444 | ME | NEWE | 927.681 | 86.495 | 17.008 | [11 empty] | 1314.53 | 77.47 | 16.02
04446 | 4446 | ME | NEWE | 927.681 | 86.495 | 17.008 | [11 empty] | 1314.53 | 77.47 | 16.02
04448 | 4448 | ME | NEWE | 927.681 | 86.495 | 17.008 | [11 empty] | 1314.53 | 77.47 | 16.02
04449 | 4449 | ME | NEWE | 927.681 | 86.495 | 17.008 | [11 empty] | 1314.53 | 77.47 | 16.02
04450 | 4450 | ME | NEWE | 927.681 | 86.495 | 17.008 | [11 empty] | 1314.53 | 77.47 | 16.02
04451 | 4451 | ME | NEWE | 927.681 | 86.495 | 17.008 | [11 empty] | 1314.53 | 77.47 | 16.02
04453 | 4453 | ME | NEWE | 927.681 | 86.495 | 17.008 | [11 empty] | 1314.53 | 77.47 | 16.02
04454 | 4454 | ME | NEWE | 927.681 | 86.495 | 17.008 | [11 empty] | 1314.53 | 77.47 | 16.02
04455 | 4455 | ME | NEWE | 927.681 | 86.495 | 17.008 | [11 empty] | 1314.53 | 77.47 | 16.02
04456 | 4456 | ME | NEWE | 927.681 | 86.495 | 17.008 | [11 empty] | 1314.53 | 77.47 | 16.02
04457 | 4457 | ME | NEWE | 927.681 | 86.495 | 17.008 | [11 empty] | 1314.53 | 77.47 | 16.02
04458 | 4458 | ME | NEWE | 927.681 | 86.495 | 17.008 | [11 empty] | 1314.53 | 77.47 | 16.02
04459 | 4459 | ME | NEWE | 927.681 | 86.495 | 17.008 | [11 empty] | 1314.53 | 77.47 | 16.02
04460 | 4460 | ME | NEWE | 927.681 | 86.495 | 17.008 | [11 empty] | 1314.53 | 77.47 | 16.02
04461 | 4461 | ME | NEWE | 927.681 | 86.495 | 17.008 | [11 empty] | 1314.53 | 77.47 | 16.02
04462 | 4462 | ME | NEWE | 927.681 | 86.495 | 17.008 | [11 empty] | 1314.53 | 77.47 | 16.02
04463 | 4463 | ME | NEWE | 927.681 | 86.495 | 17.008 | [11 empty] | 1314.53 | 77.47 | 16.02
04464 | 4464 | ME | NEWE | 927.681 | 86.495 | 17.008 | [11 empty] | 1314.53 | 77.47 | 16.02
04467 | 4467 | ME | NEWE | 927.681 | 86.495 | 17.008 | [11 empty] | 1314.53 | 77.47 | 16.02
04468 | 4468 | ME | NEWE | 927.681 | 86.495 | 17.008 | [11 empty] | 1314.53 | 77.47 | 16.02
04469 | 4469 | ME | NEWE | 927.681 | 86.495 | 17.008 | [11 empty] | 1314.53 | 77.47 | 16.02
04471 | 4471 | ME | NEWE | 927.681 | 86.495 | 17.008 | [11 empty] | 1314.53 | 77.47 | 16.02
04472 | 4472 | ME | NEWE | 927.681 | 86.495 | 17.008 | [11 empty] | 1314.53 | 77.47 | 16.02
04473 | 4473 | ME | NEWE | 927.681 | 86.495 | 17.008 | [11 empty] | 1314.53 | 77.47 | 16.02
04474 | 4474 | ME | NEWE | 927.681 | 86.495 | 17.008 | [11 empty] | 1314.53 | 77.47 | 16.02
04475 | 4475 | ME | NEWE | 927.681 | 86.495 | 17.008 | [11 empty] | 1314.53 | 77.47 | 16.02
04476 | 4476 | ME | NEWE | 927.681 | 86.495 | 17.008 | [11 empty] | 1314.53 | 77.47 | 16.02
04478 | 4478 | ME | NEWE | 927.681 | 86.495 | 17.008 | [11 empty] | 1314.53 | 77.47 | 16.02
04479 | 4479 | ME | NEWE | 927.681 | 86.495 | 17.008 | [11 empty] | 1314.53 | 77.47 | 16.02
04481 | 4481 | ME | NEWE | 927.681 | 86.495 | 17.008 | [11 empty] | 1314.53 | 77.47 | 16.02
04485 | 4485 | ME | NEWE | 927.681 | 86.495 | 17.008 | [11 empty] | 1314.53 | 77.47 | 16.02
04487 | 4487 | ME | NEWE | 927.681 | 86.495 | 17.008 | [11 empty] | 1314.53 | 77.47 | 16.02
04488 | 4488 | ME | NEWE | 927.681 | 86.495 | 17.008 | [11 empty] | 1314.53 | 77.47 | 16.02
04489 | 4489 | ME | NEWE | 927.681 | 86.495 | 17.008 | [11 empty] | 1314.53 | 77.47 | 16.02
04490 | 4490 | ME | NEWE | 927.681 | 86.495 | 17.008 | [11 empty] | 1314.53 | 77.47 | 16.02
04491 | 4491 | ME | NEWE | 927.681 | 86.495 | 17.008 | [11 empty] | 1314.53 | 77.47 | 16.02
04492 | 4492 | ME | NEWE | 927.681 | 86.495 | 17.008 | [11 empty] | 1314.53 | 77.47 | 16.02
04493 | 4493 | ME | NEWE | 927.681 | 86.495 | 17.008 | [11 empty] | 1314.53 | 77.47 | 16.02
04495 | 4495 | ME | NEWE | 927.681 | 86.495 | 17.008 | [11 empty] | 1314.53 | 77.47 | 16.02
04496 | 4496 | ME | NEWE | 927.681 | 86.495 | 17.008 | [11 empty] | 1314.53 | 77.47 | 16.02
04497 | 4497 | ME | NEWE | 927.681 | 86.495 | 17.008 | [11 empty] | 1314.53 | 77.47 | 16.02
04530 | 4530 | ME | NEWE | 927.681 | 86.495 | 17.008 | [11 empty] | 1314.53 | 77.47 | 16.02
04535 | 4535 | ME | NEWE | 927.681 | 86.495 | 17.008 | [11 empty] | 1314.53 | 77.47 | 16.02
04536 | 4536 | ME | NEWE | 927.681 | 86.495 | 17.008 | [11 empty] | 1314.53 | 77.47 | 16.02
04537 | 4537 | ME | NEWE | 927.681 | 86.495 | 17.008 | [11 empty] | 1314.53 | 77.47 | 16.02
04538 | 4538 | ME | NEWE | 927.681 | 86.495 | 17.008 | [11 empty] | 1314.53 | 77.47 | 16.02
04539 | 4539 | ME | NEWE | 927.681 | 86.495 | 17.008 | [11 empty] | 1314.53 | 77.47 | 16.02
04541 | 4541 | ME | NEWE | 927.681 | 86.495 | 17.008 | [11 empty] | 1314.53 | 77.47 | 16.02
04543 | 4543 | ME | NEWE | 927.681 | 86.495 | 17.008 | [11 empty] | 1314.53 | 77.47 | 16.02
04544 | 4544 | ME | NEWE | 927.681 | 86.495 | 17.008 | [11 empty] | 1314.53 | 77.47 | 16.02
04547 | 4547 | ME | NEWE | 927.681 | 86.495 | 17.008 | [11 empty] | 1314.53 | 77.47 | 16.02
04548 | 4548 | ME | NEWE | 927.681 | 86.495 | 17.008 | [11 empty] | 1314.53 | 77.47 | 16.02
04549 | 4549 | ME | NEWE | 927.681 | 86.495 | 17.008 | [11 empty] | 1314.53 | 77.47 | 16.02
04551 | 4551 | ME | NEWE | 927.681 | 86.495 | 17.008 | [11 empty] | 1314.53 | 77.47 | 16.02
04552 | 4552 | ME | NEWE | 927.681 | 86.495 | 17.008 | [11 empty] | 1314.53 | 77.47 | 16.02
04553 | 4553 | ME | NEWE | 927.681 | 86.495 | 17.008 | [11 empty] | 1314.53 | 77.47 | 16.02
04554 | 4554 | ME | NEWE | 927.681 | 86.495 | 17.008 | [11 empty] | 1314.53 | 77.47 | 16.02
04555 | 4555 | ME | NEWE | 927.681 | 86.495 | 17.008 | [11 empty] | 1314.53 | 77.47 | 16.02
04556 | 4556 | ME | NEWE | 927.681 | 86.495 | 17.008 | [11 empty] | 1314.53 | 77.47 | 16.02
04558 | 4558 | ME | NEWE | 927.681 | 86.495 | 17.008 | [11 empty] | 1314.53 | 77.47 | 16.02
04562 | 4562 | ME | NEWE | 927.681 | 86.495 | 17.008 | [11 empty] | 1314.53 | 77.47 | 16.02
04563 | 4563 | ME | NEWE | 927.681 | 86.495 | 17.008 | [11 empty] | 1314.53 | 77.47 | 16.02
04564 | 4564 | ME | NEWE | 927.681 | 86.495 | 17.008 | [11 empty] | 1314.53 | 77.47 | 16.02
04565 | 4565 | ME | NEWE | 927.681 | 86.495 | 17.008 | [11 empty] | 1314.53 | 77.47 | 16.02
04567 | 4567 | ME | NEWE | 927.681 | 86.495 | 17.008 | [11 empty] | 1314.53 | 77.47 | 16.02
04568 | 4568 | ME | NEWE | 927.681 | 86.495 | 17.008 | [11 empty] | 1314.53 | 77.47 | 16.02
04570 | 4570 | ME | NEWE | 927.681 | 86.495 | 17.008 | [11 empty] | 1314.53 | 77.47 | 16.02
04571 | 4571 | ME | NEWE | 927.681 | 86.495 | 17.008 | [11 empty] | 1314.53 | 77.47 | 16.02
04572 | 4572 | ME | NEWE | 927.681 | 86.495 | 17.008 | [11 empty] | 1314.53 | 77.47 | 16.02
04573 | 4573 | ME | NEWE | 927.681 | 86.495 | 17.008 | [11 empty] | 1314.53 | 77.47 | 16.02
04574 | 4574 | ME | NEWE | 927.681 | 86.495 | 17.008 | [11 empty] | 1314.53 | 77.47 | 16.02
04575 | 4575 | ME | NEWE | 927.681 | 86.495 | 17.008 | [11 empty] | 1314.53 | 77.47 | 16.02
04576 | 4576 | ME | NEWE | 927.681 | 86.495 | 17.008 | [11 empty] | 1314.53 | 77.47 | 16.02
04578 | 4578 | ME | NEWE | 927.681 | 86.495 | 17.008 | [11 empty] | 1314.53 | 77.47 | 16.02
04579 | 4579 | ME | NEWE | 927.681 | 86.495 | 17.008 | [11 empty] | 1314.53 | 77.47 | 16.02
04605 | 4605 | ME | NEWE | 927.681 | 86.495 | 17.008 | [11 empty] | 1314.53 | 77.47 | 16.02
04606 | 4606 | ME | NEWE | 927.681 | 86.495 | 17.008 | [11 empty] | 1314.53 | 77.47 | 16.02
04607 | 4607 | ME | NEWE | 927.681 | 86.495 | 17.008 | [11 empty] | 1314.53 | 77.47 | 16.02
04609 | 4609 | ME | NEWE | 927.681 | 86.495 | 17.008 | [11 empty] | 1314.53 | 77.47 | 16.02
04611 | 4611 | ME | NEWE | 927.681 | 86.495 | 17.008 | [11 empty] | 1314.53 | 77.47 | 16.02
04612 | 4612 | ME | NEWE | 927.681 | 86.495 | 17.008 | [11 empty] | 1314.53 | 77.47 | 16.02
04613 | 4613 | ME | NEWE | 927.681 | 86.495 | 17.008 | [11 empty] | 1314.53 | 77.47 | 16.02
04614 | 4614 | ME | NEWE | 927.681 | 86.495 | 17.008 | [11 empty] | 1314.53 | 77.47 | 16.02
04615 | 4615 | ME | NEWE | 927.681 | 86.495 | 17.008 | [11 empty] | 1314.53 | 77.47 | 16.02
04616 | 4616 | ME | NEWE | 927.681 | 86.495 | 17.008 | [11 empty] | 1314.53 | 77.47 | 16.02
04617 | 4617 | ME | NEWE | 927.681 | 86.495 | 17.008 | [11 empty] | 1314.53 | 77.47 | 16.02
04618 | 4618 | ME | NEWE | 927.681 | 86.495 | 17.008 | [11 empty] | 1314.53 | 77.47 | 16.02
04619 | 4619 | ME | NEWE | 927.681 | 86.495 | 17.008 | [11 empty] | 1314.53 | 77.47 | 16.02
04622 | 4622 | ME | NEWE | 927.681 | 86.495 | 17.008 | [11 empty] | 1314.53 | 77.47 | 16.02
04623 | 4623 | ME | NEWE | 927.681 | 86.495 | 17.008 | [11 empty] | 1314.53 | 77.47 | 16.02
04624 | 4624 | ME | NEWE | 927.681 | 86.495 | 17.008 | [11 empty] | 1314.53 | 77.47 | 16.02
04625 | 4625 | ME | NEWE | 927.681 | 86.495 | 17.008 | [11 empty] | 1314.53 | 77.47 | 16.02
04626 | 4626 | ME | NEWE | 927.681 | 86.495 | 17.008 | [11 empty] | 1314.53 | 77.47 | 16.02
04627 | 4627 | ME | NEWE | 927.681 | 86.495 | 17.008 | [11 empty] | 1314.53 | 77.47 | 16.02
04628 | 4628 | ME | NEWE | 927.681 | 86.495 | 17.008 | [11 empty] | 1314.53 | 77.47 | 16.02
04629 | 4629 | ME | NEWE | 927.681 | 86.495 | 17.008 | [11 empty] | 1314.53 | 77.47 | 16.02
04630 | 4630 | ME | NEWE | 927.681 | 86.495 | 17.008 | [11 empty] | 1314.53 | 77.47 | 16.02
04631 | 4631 | ME | NEWE | 927.681 | 86.495 | 17.008 | [11 empty] | 1314.53 | 77.47 | 16.02
04634 | 4634 | ME | NEWE | 927.681 | 86.495 | 17.008 | [11 empty] | 1314.53 | 77.47 | 16.02
04635 | 4635 | ME | NEWE | 927.681 | 86.495 | 17.008 | [11 empty] | 1314.53 | 77.47 | 16.02
04637 | 4637 | ME | NEWE | 927.681 | 86.495 | 17.008 | [11 empty] | 1314.53 | 77.47 | 16.02
04640 | 4640 | ME | NEWE | 927.681 | 86.495 | 17.008 | [11 empty] | 1314.53 | 77.47 | 16.02
04642 | 4642 | ME | NEWE | 927.681 | 86.495 | 17.008 | [11 empty] | 1314.53 | 77.47 | 16.02
04643 | 4643 | ME | NEWE | 927.681 | 86.495 | 17.008 | [11 empty] | 1314.53 | 77.47 | 16.02
04644 | 4644 | ME | NEWE | 927.681 | 86.495 | 17.008 | [11 empty] | 1314.53 | 77.47 | 16.02
04645 | 4645 | ME | NEWE | 927.681 | 86.495 | 17.008 | [11 empty] | 1314.53 | 77.47 | 16.02
04646 | 4646 | ME | NEWE | 927.681 | 86.495 | 17.008 | [11 empty] | 1314.53 | 77.47 | 16.02
04648 | 4648 | ME | NEWE | 927.681 | 86.495 | 17.008 | [11 empty] | 1314.53 | 77.47 | 16.02
04649 | 4649 | ME | NEWE | 927.681 | 86.495 | 17.008 | [11 empty] | 1314.53 | 77.47 | 16.02
04650 | 4650 | ME | NEWE | 927.681 | 86.495 | 17.008 | [11 empty] | 1314.53 | 77.47 | 16.02
04652 | 4652 | ME | NEWE | 927.681 | 86.495 | 17.008 | [11 empty] | 1314.53 | 77.47 | 16.02
04653 | 4653 | ME | NEWE | 927.681 | 86.495 | 17.008 | [11 empty] | 1314.53 | 77.47 | 16.02
04654 | 4654 | ME | NEWE | 927.681 | 86.495 | 17.008 | [11 empty] | 1314.53 | 77.47 | 16.02
04655 | 4655 | ME | NEWE | 927.681 | 86.495 | 17.008 | [11 empty] | 1314.53 | 77.47 | 16.02
04656 | 4656 | ME | NEWE | 927.681 | 86.495 | 17.008 | [11 empty] | 1314.53 | 77.47 | 16.02
04657 | 4657 | ME | NEWE | 927.681 | 86.495 | 17.008 | [11 empty] | 1314.53 | 77.47 | 16.02
04658 | 4658 | ME | NEWE | 927.681 | 86.495 | 17.008 | [11 empty] | 1314.53 | 77.47 | 16.02
04660 | 4660 | ME | NEWE | 927.681 | 86.495 | 17.008 | [11 empty] | 1314.53 | 77.47 | 16.02
04661 | 4661 | ME | NEWE | 927.681 | 86.495 | 17.008 | [11 empty] | 1314.53 | 77.47 | 16.02
04662 | 4662 | ME | NEWE | 927.681 | 86.495 | 17.008 | [11 empty] | 1314.53 | 77.47 | 16.02
04664 | 4664 | ME | NEWE | 927.681 | 86.495 | 17.008 | [11 empty] | 1314.53 | 77.47 | 16.02
04665 | 4665 | ME | NEWE | 927.681 | 86.495 | 17.008 | [11 empty] | 1314.53 | 77.47 | 16.02
04666 | 4666 | ME | NEWE | 927.681 | 86.495 | 17.008 | [11 empty] | 1314.53 | 77.47 | 16.02
04667 | 4667 | ME | NEWE | 927.681 | 86.495 | 17.008 | [11 empty] | 1314.53 | 77.47 | 16.02
04668 | 4668 | ME | NEWE | 927.681 | 86.495 | 17.008 | [11 empty] | 1314.53 | 77.47 | 16.02
04669 | 4669 | ME | NEWE | 927.681 | 86.495 | 17.008 | [11 empty] | 1314.53 | 77.47 | 16.02
04671 | 4671 | ME | NEWE | 927.681 | 86.495 | 17.008 | [11 empty] | 1314.53 | 77.47 | 16.02
04672 | 4672 | ME | NEWE | 927.681 | 86.495 | 17.008 | [11 empty] | 1314.53 | 77.47 | 16.02
04673 | 4673 | ME | NEWE | 927.681 | 86.495 | 17.008 | [11 empty] | 1314.53 | 77.47 | 16.02
04674 | 4674 | ME | NEWE | 927.681 | 86.495 | 17.008 | [11 empty] | 1314.53 | 77.47 | 16.02
04675 | 4675 | ME | NEWE | 927.681 | 86.495 | 17.008 | [11 empty] | 1314.53 | 77.47 | 16.02
04676 | 4676 | ME | NEWE | 927.681 | 86.495 | 17.008 | [11 empty] | 1314.53 | 77.47 | 16.02
04677 | 4677 | ME | NEWE | 927.681 | 86.495 | 17.008 | [11 empty] | 1314.53 | 77.47 | 16.02
04679 | 4679 | ME | NEWE | 927.681 | 86.495 | 17.008 | [11 empty] | 1314.53 | 77.47 | 16.02
04680 | 4680 | ME | NEWE | 927.681 | 86.495 | 17.008 | [11 empty] | 1314.53 | 77.47 | 16.02
04681 | 4681 | ME | NEWE | 927.681 | 86.495 | 17.008 | [11 empty] | 1314.53 | 77.47 | 16.02
04683 | 4683 | ME | NEWE | 927.681 | 86.495 | 17.008 | [11 empty] | 1314.53 | 77.47 | 16.02
04684 | 4684 | ME | NEWE | 927.681 | 86.495 | 17.008 | [11 empty] | 1314.53 | 77.47 | 16.02
04685 | 4685 | ME | NEWE | 927.681 | 86.495 | 17.008 | [11 empty] | 1314.53 | 77.47 | 16.02
04686 | 4686 | ME | NEWE | 927.681 | 86.495 | 17.008 | [11 empty] | 1314.53 | 77.47 | 16.02
04690 | 4690 | ME | NEWE | 927.681 | 86.495 | 17.008 | [11 empty] | 1314.53 | 77.47 | 16.02
04691 | 4691 | ME | NEWE | 927.681 | 86.495 | 17.008 | [11 empty] | 1314.53 | 77.47 | 16.02
04693 | 4693 | ME | NEWE | 927.681 | 86.495 | 17.008 | [11 empty] | 1314.53 | 77.47 | 16.02
04694 | 4694 | ME | NEWE | 927.681 | 86.495 | 17.008 | [11 empty] | 1314.53 | 77.47 | 16.02
04730 | 4730 | ME | NEWE | 927.681 | 86.495 | 17.008 | [11 empty] | 1314.53 | 77.47 | 16.02
04732 | 4732 | ME | NEWE | 927.681 | 86.495 | 17.008 | [11 empty] | 1314.53 | 77.47 | 16.02
04733 | 4733 | ME | NEWE | 927.681 | 86.495 | 17.008 | [11 empty] | 1314.53 | 77.47 | 16.02
04734 | 4734 | ME | NEWE | 927.681 | 86.495 | 17.008 | [11 empty] | 1314.53 | 77.47 | 16.02
04735 | 4735 | ME | NEWE | 927.681 | 86.495 | 17.008 | [11 empty] | 1314.53 | 77.47 | 16.02
04736 | 4736 | ME | NEWE | 927.681 | 86.495 | 17.008 | [11 empty] | 1314.53 | 77.47 | 16.02
04737 | 4737 | ME | NEWE | 927.681 | 86.495 | 17.008 | [11 empty] | 1314.53 | 77.47 | 16.02
04738 | 4738 | ME | NEWE | 927.681 | 86.495 | 17.008 | [11 empty] | 1314.53 | 77.47 | 16.02
04739 | 4739 | ME | NEWE | 927.681 | 86.495 | 17.008 | [11 empty] | 1314.53 | 77.47 | 16.02
04740 | 4740 | ME | NEWE | 927.681 | 86.495 | 17.008 | [11 empty] | 1314.53 | 77.47 | 16.02
04741 | 4741 | ME | NEWE | 927.681 | 86.495 | 17.008 | [11 empty] | 1314.53 | 77.47 | 16.02
04742 | 4742 | ME | NEWE | 927.681 | 86.495 | 17.008 | [11 empty] | 1314.53 | 77.47 | 16.02
04743 | 4743 | ME | NEWE | 927.681 | 86.495 | 17.008 | [11 empty] | 1314.53 | 77.47 | 16.02
04744 | 4744 | ME | NEWE | 927.681 | 86.495 | 17.008 | [11 empty] | 1314.53 | 77.47 | 16.02
04745 | 4745 | ME | NEWE | 927.681 | 86.495 | 17.008 | [11 empty] | 1314.53 | 77.47 | 16.02
04746 | 4746 | ME | NEWE | 927.681 | 86.495 | 17.008 | [11 empty] | 1314.53 | 77.47 | 16.02
04747 | 4747 | ME | NEWE | 927.681 | 86.495 | 17.008 | [11 empty] | 1314.53 | 77.47 | 16.02
04750 | 4750 | ME | NEWE | 927.681 | 86.495 | 17.008 | [11 empty] | 1314.53 | 77.47 | 16.02
04751 | 4751 | ME | NEWE | 927.681 | 86.495 | 17.008 | [11 empty] | 1314.53 | 77.47 | 16.02
04756 | 4756 | ME | NEWE | 927.681 | 86.495 | 17.008 | [11 empty] | 1314.53 | 77.47 | 16.02
04757 | 4757 | ME | NEWE | 927.681 | 86.495 | 17.008 | [11 empty] | 1314.53 | 77.47 | 16.02
04758 | 4758 | ME | NEWE | 927.681 | 86.495 | 17.008 | [11 empty] | 1314.53 | 77.47 | 16.02
04759 | 4759 | ME | NEWE | 927.681 | 86.495 | 17.008 | [11 empty] | 1314.53 | 77.47 | 16.02
04760 | 4760 | ME | NEWE | 927.681 | 86.495 | 17.008 | [11 empty] | 1314.53 | 77.47 | 16.02
04761 | 4761 | ME | NEWE | 927.681 | 86.495 | 17.008 | [11 empty] | 1314.53 | 77.47 | 16.02
04762 | 4762 | ME | NEWE | 927.681 | 86.495 | 17.008 | [11 empty] | 1314.53 | 77.47 | 16.02
04763 | 4763 | ME | NEWE | 927.681 | 86.495 | 17.008 | [11 empty] | 1314.53 | 77.47 | 16.02
04764 | 4764 | ME | NEWE | 927.681 | 86.495 | 17.008 | [11 empty] | 1314.53 | 77.47 | 16.02
04765 | 4765 | ME | NEWE | 927.681 | 86.495 | 17.008 | [11 empty] | 1314.53 | 77.47 | 16.02
04766 | 4766 | ME | NEWE | 927.681 | 86.495 | 17.008 | [11 empty] | 1314.53 | 77.47 | 16.02
04768 | 4768 | ME | NEWE | 927.681 | 86.495 | 17.008 | [11 empty] | 1314.53 | 77.47 | 16.02
04769 | 4769 | ME | NEWE | 927.681 | 86.495 | 17.008 | [11 empty] | 1314.53 | 77.47 | 16.02
04770 | 4770 | ME | NEWE | 927.681 | 86.495 | 17.008 | [11 empty] | 1314.53 | 77.47 | 16.02
04772 | 4772 | ME | NEWE | 927.681 | 86.495 | 17.008 | [11 empty] | 1314.53 | 77.47 | 16.02
04773 | 4773 | ME | NEWE | 927.681 | 86.495 | 17.008 | [11 empty] | 1314.53 | 77.47 | 16.02
04774 | 4774 | ME | NEWE | 927.681 | 86.495 | 17.008 | [11 empty] | 1314.53 | 77.47 | 16.02
04775 | 4775 | ME | NEWE | 927.681 | 86.495 | 17.008 | [11 empty] | 1314.53 | 77.47 | 16.02
04776 | 4776 | ME | NEWE | 927.681 | 86.495 | 17.008 | [11 empty] | 1314.53 | 77.47 | 16.02
04777 | 4777 | ME | NEWE | 927.681 | 86.495 | 17.008 | [11 empty] | 1314.53 | 77.47 | 16.02
04779 | 4779 | ME | NEWE | 927.681 | 86.495 | 17.008 | [11 empty] | 1314.53 | 77.47 | 16.02
04780 | 4780 | ME | NEWE | 927.681 | 86.495 | 17.008 | [11 empty] | 1314.53 | 77.47 | 16.02
04781 | 4781 | ME | NEWE | 927.681 | 86.495 | 17.008 | [11 empty] | 1314.53 | 77.47 | 16.02
04782 | 4782 | ME | NEWE | 927.681 | 86.495 | 17.008 | [11 empty] | 1314.53 | 77.47 | 16.02
04783 | 4783 | ME | NEWE | 927.681 | 86.495 | 17.008 | [11 empty] | 1314.53 | 77.47 | 16.02
04785 | 4785 | ME | NEWE | 927.681 | 86.495 | 17.008 | [11 empty] | 1314.53 | 77.47 | 16.02
04786 | 4786 | ME | NEWE | 927.681 | 86.495 | 17.008 | [11 empty] | 1314.53 | 77.47 | 16.02
04787 | 4787 | ME | NEWE | 927.681 | 86.495 | 17.008 | [11 empty] | 1314.53 | 77.47 | 16.02
04788 | 4788 | ME | NEWE | 927.681 | 86.495 | 17.008 | [11 empty] | 1314.53 | 77.47 | 16.02
04841 | 4841 | ME | NEWE | 927.681 | 86.495 | 17.008 | [11 empty] | 1314.53 | 77.47 | 16.02
04843 | 4843 | ME | NEWE | 927.681 | 86.495 | 17.008 | [11 empty] | 1314.53 | 77.47 | 16.02
04846 | 4846 | ME | NEWE | 927.681 | 86.495 | 17.008 | [11 empty] | 1314.53 | 77.47 | 16.02
04847 | 4847 | ME | NEWE | 927.681 | 86.495 | 17.008 | [11 empty] | 1314.53 | 77.47 | 16.02
04848 | 4848 | ME | NEWE | 927.681 | 86.495 | 17.008 | [11 empty] | 1314.53 | 77.47 | 16.02
04849 | 4849 | ME | NEWE | 927.681 | 86.495 | 17.008 | [11 empty] | 1314.53 | 77.47 | 16.02
04850 | 4850 | ME | NEWE | 927.681 | 86.495 | 17.008 | [11 empty] | 1314.53 | 77.47 | 16.02
04851 | 4851 | ME | NEWE | 927.681 | 86.495 | 17.008 | [11 empty] | 1314.53 | 77.47 | 16.02
04852 | 4852 | ME | NEWE | 927.681 | 86.495 | 17.008 | [11 empty] | 1314.53 | 77.47 | 16.02
04853 | 4853 | ME | NEWE | 927.681 | 86.495 | 17.008 | [11 empty] | 1314.53 | 77.47 | 16.02
04854 | 4854 | ME | NEWE | 927.681 | 86.495 | 17.008 | [11 empty] | 1314.53 | 77.47 | 16.02
04855 | 4855 | ME | NEWE | 927.681 | 86.495 | 17.008 | [11 empty] | 1314.53 | 77.47 | 16.02
04856 | 4856 | ME | NEWE | 927.681 | 86.495 | 17.008 | [11 empty] | 1314.53 | 77.47 | 16.02
04857 | 4857 | ME | NEWE | 927.681 | 86.495 | 17.008 | [11 empty] | 1314.53 | 77.47 | 16.02
04858 | 4858 | ME | NEWE | 927.681 | 86.495 | 17.008 | [11 empty] | 1314.53 | 77.47 | 16.02
04859 | 4859 | ME | NEWE | 927.681 | 86.495 | 17.008 | [11 empty] | 1314.53 | 77.47 | 16.02
04860 | 4860 | ME | NEWE | 927.681 | 86.495 | 17.008 | [11 empty] | 1314.53 | 77.47 | 16.02
04861 | 4861 | ME | NEWE | 927.681 | 86.495 | 17.008 | [11 empty] | 1314.53 | 77.47 | 16.02
04862 | 4862 | ME | NEWE | 927.681 | 86.495 | 17.008 | [11 empty] | 1314.53 | 77.47 | 16.02
04863 | 4863 | ME | NEWE | 927.681 | 86.495 | 17.008 | [11 empty] | 1314.53 | 77.47 | 16.02
04864 | 4864 | ME | NEWE | 927.681 | 86.495 | 17.008 | [11 empty] | 1314.53 | 77.47 | 16.02
04865 | 4865 | ME | NEWE | 927.681 | 86.495 | 17.008 | [11 empty] | 1314.53 | 77.47 | 16.02
04901 | 4901 | ME | NEWE | 927.681 | 86.495 | 17.008 | [11 empty] | 1314.53 | 77.47 | 16.02
04903 | 4903 | ME | NEWE | 927.681 | 86.495 | 17.008 | [11 empty] | 1314.53 | 77.47 | 16.02
04910 | 4910 | ME | NEWE | 927.681 | 86.495 | 17.008 | [11 empty] | 1314.53 | 77.47 | 16.02
04911 | 4911 | ME | NEWE | 927.681 | 86.495 | 17.008 | [11 empty] | 1314.53 | 77.47 | 16.02
04912 | 4912 | ME | NEWE | 927.681 | 86.495 | 17.008 | [11 empty] | 1314.53 | 77.47 | 16.02
04915 | 4915 | ME | NEWE | 927.681 | 86.495 | 17.008 | [11 empty] | 1314.53 | 77.47 | 16.02
04917 | 4917 | ME | NEWE | 927.681 | 86.495 | 17.008 | [11 empty] | 1314.53 | 77.47 | 16.02
04918 | 4918 | ME | NEWE | 927.681 | 86.495 | 17.008 | [11 empty] | 1314.53 | 77.47 | 16.02
04920 | 4920 | ME | NEWE | 927.681 | 86.495 | 17.008 | [11 empty] | 1314.53 | 77.47 | 16.02
04921 | 4921 | ME | NEWE | 927.681 | 86.495 | 17.008 | [11 empty] | 1314.53 | 77.47 | 16.02
04922 | 4922 | ME | NEWE | 927.681 | 86.495 | 17.008 | [11 empty] | 1314.53 | 77.47 | 16.02
04923 | 4923 | ME | NEWE | 927.681 | 86.495 | 17.008 | [11 empty] | 1314.53 | 77.47 | 16.02
04924 | 4924 | ME | NEWE | 927.681 | 86.495 | 17.008 | [11 empty] | 1314.53 | 77.47 | 16.02
04925 | 4925 | ME | NEWE | 927.681 | 86.495 | 17.008 | [11 empty] | 1314.53 | 77.47 | 16.02
04926 | 4926 | ME | NEWE | 927.681 | 86.495 | 17.008 | [11 empty] | 1314.53 | 77.47 | 16.02
04927 | 4927 | ME | NEWE | 927.681 | 86.495 | 17.008 | [11 empty] | 1314.53 | 77.47 | 16.02
04928 | 4928 | ME | NEWE | 927.681 | 86.495 | 17.008 | [11 empty] | 1314.53 | 77.47 | 16.02
04929 | 4929 | ME | NEWE | 927.681 | 86.495 | 17.008 | [11 empty] | 1314.53 | 77.47 | 16.02
04930 | 4930 | ME | NEWE | 927.681 | 86.495 | 17.008 | [11 empty] | 1314.53 | 77.47 | 16.02
04932 | 4932 | ME | NEWE | 927.681 | 86.495 | 17.008 | [11 empty] | 1314.53 | 77.47 | 16.02
04933 | 4933 | ME | NEWE | 927.681 | 86.495 | 17.008 | [11 empty] | 1314.53 | 77.47 | 16.02
04935 | 4935 | ME | NEWE | 927.681 | 86.495 | 17.008 | [11 empty] | 1314.53 | 77.47 | 16.02
04936 | 4936 | ME | NEWE | 927.681 | 86.495 | 17.008 | [11 empty] | 1314.53 | 77.47 | 16.02
04937 | 4937 | ME | NEWE | 927.681 | 86.495 | 17.008 | [11 empty] | 1314.53 | 77.47 | 16.02
04938 | 4938 | ME | NEWE | 927.681 | 86.495 | 17.008 | [11 empty] | 1314.53 | 77.47 | 16.02
04939 | 4939 | ME | NEWE | 927.681 | 86.495 | 17.008 | [11 empty] | 1314.53 | 77.47 | 16.02
04940 | 4940 | ME | NEWE | 927.681 | 86.495 | 17.008 | [11 empty] | 1314.53 | 77.47 | 16.02
04941 | 4941 | ME | NEWE | 927.681 | 86.495 | 17.008 | [11 empty] | 1314.53 | 77.47 | 16.02
04942 | 4942 | ME | NEWE | 927.681 | 86.495 | 17.008 | [11 empty] | 1314.53 | 77.47 | 16.02
04943 | 4943 | ME | NEWE | 927.681 | 86.495 | 17.008 | [11 empty] | 1314.53 | 77.47 | 16.02
04944 | 4944 | ME | NEWE | 927.681 | 86.495 | 17.008 | [11 empty] | 1314.53 | 77.47 | 16.02
04945 | 4945 | ME | NEWE | 927.681 | 86.495 | 17.008 | [11 empty] | 1314.53 | 77.47 | 16.02
04947 | 4947 | ME | NEWE | 927.681 | 86.495 | 17.008 | [11 empty] | 1314.53 | 77.47 | 16.02
04949 | 4949 | ME | NEWE | 927.681 | 86.495 | 17.008 | [11 empty] | 1314.53 | 77.47 | 16.02
04950 | 4950 | ME | NEWE | 927.681 | 86.495 | 17.008 | [11 empty] | 1314.53 | 77.47 | 16.02
04951 | 4951 | ME | NEWE | 927.681 | 86.495 | 17.008 | [11 empty] | 1314.53 | 77.47 | 16.02
04952 | 4952 | ME | NEWE | 927.681 | 86.495 | 17.008 | [11 empty] | 1314.53 | 77.47 | 16.02
04953 | 4953 | ME | NEWE | 927.681 | 86.495 | 17.008 | [11 empty] | 1314.53 | 77.47 | 16.02
04954 | 4954 | ME | NEWE | 927.681 | 86.495 | 17.008 | [11 empty] | 1314.53 | 77.47 | 16.02
04955 | 4955 | ME | NEWE | 927.681 | 86.495 | 17.008 | [11 empty] | 1314.53 | 77.47 | 16.02
04956 | 4956 | ME | NEWE | 927.681 | 86.495 | 17.008 | [11 empty] | 1314.53 | 77.47 | 16.02
04957 | 4957 | ME | NEWE | 927.681 | 86.495 | 17.008 | [11 empty] | 1314.53 | 77.47 | 16.02
04958 | 4958 | ME | NEWE | 927.681 | 86.495 | 17.008 | [11 empty] | 1314.53 | 77.47 | 16.02
04961 | 4961 | ME | NEWE | 927.681 | 86.495 | 17.008 | [11 empty] | 1314.53 | 77.47 | 16.02
04962 | 4962 | ME | NEWE | 927.681 | 86.495 | 17.008 | [11 empty] | 1314.53 | 77.47 | 16.02
04963 | 4963 | ME | NEWE | 927.681 | 86.495 | 17.008 | [11 empty] | 1314.53 | 77.47 | 16.02
04964 | 4964 | ME | NEWE | 927.681 | 86.495 | 17.008 | [11 empty] | 1314.53 | 77.47 | 16.02
04965 | 4965 | ME | NEWE | 927.681 | 86.495 | 17.008 | [11 empty] | 1314.53 | 77.47 | 16.02
04966 | 4966 | ME | NEWE | 927.681 | 86.495 | 17.008 | [11 empty] | 1314.53 | 77.47 | 16.02
04967 | 4967 | ME | NEWE | 927.681 | 86.495 | 17.008 | [11 empty] | 1314.53 | 77.47 | 16.02
04969 | 4969 | ME | NEWE | 927.681 | 86.495 | 17.008 | [11 empty] | 1314.53 | 77.47 | 16.02
04970 | 4970 | ME | NEWE | 927.681 | 86.495 | 17.008 | [11 empty] | 1314.53 | 77.47 | 16.02
04971 | 4971 | ME | NEWE | 927.681 | 86.495 | 17.008 | [11 empty] | 1314.53 | 77.47 | 16.02
04972 | 4972 | ME | NEWE | 927.681 | 86.495 | 17.008 | [11 empty] | 1314.53 | 77.47 | 16.02
04973 | 4973 | ME | NEWE | 927.681 | 86.495 | 17.008 | [11 empty] | 1314.53 | 77.47 | 16.02
04974 | 4974 | ME | NEWE | 927.681 | 86.495 | 17.008 | [11 empty] | 1314.53 | 77.47 | 16.02
04975 | 4975 | ME | NEWE | 927.681 | 86.495 | 17.008 | [11 empty] | 1314.53 | 77.47 | 16.02
04976 | 4976 | ME | NEWE | 927.681 | 86.495 | 17.008 | [11 empty] | 1314.53 | 77.47 | 16.02
04978 | 4978 | ME | NEWE | 927.681 | 86.495 | 17.008 | [11 empty] | 1314.53 | 77.47 | 16.02
04979 | 4979 | ME | NEWE | 927.681 | 86.495 | 17.008 | [11 empty] | 1314.53 | 77.47 | 16.02
04981 | 4981 | ME | NEWE | 927.681 | 86.495 | 17.008 | [11 empty] | 1314.53 | 77.47 | 16.02
04982 | 4982 | ME | NEWE | 927.681 | 86.495 | 17.008 | [11 empty] | 1314.53 | 77.47 | 16.02
04983 | 4983 | ME | NEWE | 927.681 | 86.495 | 17.008 | [11 empty] | 1314.53 | 77.47 | 16.02
04984 | 4984 | ME | NEWE | 927.681 | 86.495 | 17.008 | [11 empty] | 1314.53 | 77.47 | 16.02
04985 | 4985 | ME | NEWE | 927.681 | 86.495 | 17.008 | [11 empty] | 1314.53 | 77.47 | 16.02
04986 | 4986 | ME | NEWE | 927.681 | 86.495 | 17.008 | [11 empty] | 1314.53 | 77.47 | 16.02
04987 | 4987 | ME | NEWE | 927.681 | 86.495 | 17.008 | [11 empty] | 1314.53 | 77.47 | 16.02
04988 | 4988 | ME | NEWE | 927.681 | 86.495 | 17.008 | [11 empty] | 1314.53 | 77.47 | 16.02
04989 | 4989 | ME | NEWE | 927.681 | 86.495 | 17.008 | [11 empty] | 1314.53 | 77.47 | 16.02
04992 | 4992 | ME | NEWE | 927.681 | 86.495 | 17.008 | [11 empty] | 1314.53 | 77.47 | 16.02
05001 | 5001 | VT | NEWE | 927.681 | 86.495 | 17.008 | [11 empty] | 1314.53 | 77.47 | 16.02
05009 | 5009 | VT | NEWE | 927.681 | 86.495 | 17.008 | [11 empty] | 1314.53 | 77.47 | 16.02
05030 | 5030 | VT | NEWE | 927.681 | 86.495 | 17.008 | [11 empty] | 1314.53 | 77.47 | 16.02
05031 | 5031 | VT | NEWE | 927.681 | 86.495 | 17.008 | [11 empty] | 1314.53 | 77.47 | 16.02
05032 | 5032 | VT | NEWE | 927.681 | 86.495 | 17.008 | [11 empty] | 1314.53 | 77.47 | 16.02
05033 | 5033 | VT | NEWE | 927.681 | 86.495 | 17.008 | [11 empty] | 1314.53 | 77.47 | 16.02
05034 | 5034 | VT | NEWE | 927.681 | 86.495 | 17.008 | [11 empty] | 1314.53 | 77.47 | 16.02
05035 | 5035 | VT | NEWE | 927.681 | 86.495 | 17.008 | [11 empty] | 1314.53 | 77.47 | 16.02
05036 | 5036 | VT | NEWE | 927.681 | 86.495 | 17.008 | [11 empty] | 1314.53 | 77.47 | 16.02
05037 | 5037 | VT | NEWE | 927.681 | 86.495 | 17.008 | [11 empty] | 1314.53 | 77.47 | 16.02
05038 | 5038 | VT | NEWE | 927.681 | 86.495 | 17.008 | [11 empty] | 1314.53 | 77.47 | 16.02
05039 | 5039 | VT | NEWE | 927.681 | 86.495 | 17.008 | [11 empty] | 1314.53 | 77.47 | 16.02
05040 | 5040 | VT | NEWE | 927.681 | 86.495 | 17.008 | [11 empty] | 1314.53 | 77.47 | 16.02
05041 | 5041 | VT | NEWE | 927.681 | 86.495 | 17.008 | [11 empty] | 1314.53 | 77.47 | 16.02
05042 | 5042 | VT | NEWE | 927.681 | 86.495 | 17.008 | [11 empty] | 1314.53 | 77.47 | 16.02
05043 | 5043 | VT | NEWE | 927.681 | 86.495 | 17.008 | [11 empty] | 1314.53 | 77.47 | 16.02
05045 | 5045 | VT | NEWE | 927.681 | 86.495 | 17.008 | [11 empty] | 1314.53 | 77.47 | 16.02
05046 | 5046 | VT | NEWE | 927.681 | 86.495 | 17.008 | [11 empty] | 1314.53 | 77.47 | 16.02
05047 | 5047 | VT | NEWE | 927.681 | 86.495 | 17.008 | [11 empty] | 1314.53 | 77.47 | 16.02
05048 | 5048 | VT | NEWE | 927.681 | 86.495 | 17.008 | [11 empty] | 1314.53 | 77.47 | 16.02
05049 | 5049 | VT | NEWE | 927.681 | 86.495 | 17.008 | [11 empty] | 1314.53 | 77.47 | 16.02
05050 | 5050 | VT | NEWE | 927.681 | 86.495 | 17.008 | [11 empty] | 1314.53 | 77.47 | 16.02
05051 | 5051 | VT | NEWE | 927.681 | 86.495 | 17.008 | [11 empty] | 1314.53 | 77.47 | 16.02
05052 | 5052 | VT | NEWE | 927.681 | 86.495 | 17.008 | [11 empty] | 1314.53 | 77.47 | 16.02
05053 | 5053 | VT | NEWE | 927.681 | 86.495 | 17.008 | [11 empty] | 1314.53 | 77.47 | 16.02
05054 | 5054 | VT | NEWE | 927.681 | 86.495 | 17.008 | [11 empty] | 1314.53 | 77.47 | 16.02
05055 | 5055 | VT | NEWE | 927.681 | 86.495 | 17.008 | [11 empty] | 1314.53 | 77.47 | 16.02
05056 | 5056 | VT | NEWE | 927.681 | 86.495 | 17.008 | [11 empty] | 1314.53 | 77.47 | 16.02
05058 | 5058 | VT | NEWE | 927.681 | 86.495 | 17.008 | [11 empty] | 1314.53 | 77.47 | 16.02
05059 | 5059 | VT | NEWE | 927.681 | 86.495 | 17.008 | [11 empty] | 1314.53 | 77.47 | 16.02
05060 | 5060 | VT | NEWE | 927.681 | 86.495 | 17.008 | [11 empty] | 1314.53 | 77.47 | 16.02
05061 | 5061 | VT | NEWE | 927.681 | 86.495 | 17.008 | [11 empty] | 1314.53 | 77.47 | 16.02
05062 | 5062 | VT | NEWE | 927.681 | 86.495 | 17.008 | [11 empty] | 1314.53 | 77.47 | 16.02
05065 | 5065 | VT | NEWE | 927.681 | 86.495 | 17.008 | [11 empty] | 1314.53 | 77.47 | 16.02
05067 | 5067 | VT | NEWE | 927.681 | 86.495 | 17.008 | [11 empty] | 1314.53 | 77.47 | 16.02
05068 | 5068 | VT | NEWE | 927.681 | 86.495 | 17.008 | [11 empty] | 1314.53 | 77.47 | 16.02
05069 | 5069 | VT | NEWE | 927.681 | 86.495 | 17.008 | [11 empty] | 1314.53 | 77.47 | 16.02
05070 | 5070 | VT | NEWE | 927.681 | 86.495 | 17.008 | [11 empty] | 1314.53 | 77.47 | 16.02
05071 | 5071 | VT | NEWE | 927.681 | 86.495 | 17.008 | [11 empty] | 1314.53 | 77.47 | 16.02
05072 | 5072 | VT | NEWE | 927.681 | 86.495 | 17.008 | [11 empty] | 1314.53 | 77.47 | 16.02
05073 | 5073 | VT | NEWE | 927.681 | 86.495 | 17.008 | [11 empty] | 1314.53 | 77.47 | 16.02
05074 | 5074 | VT | NEWE | 927.681 | 86.495 | 17.008 | [11 empty] | 1314.53 | 77.47 | 16.02
05075 | 5075 | VT | NEWE | 927.681 | 86.495 | 17.008 | [11 empty] | 1314.53 | 77.47 | 16.02
05076 | 5076 | VT | NEWE | 927.681 | 86.495 | 17.008 | [11 empty] | 1314.53 | 77.47 | 16.02
05077 | 5077 | VT | NEWE | 927.681 | 86.495 | 17.008 | [11 empty] | 1314.53 | 77.47 | 16.02
05079 | 5079 | VT | NEWE | 927.681 | 86.495 | 17.008 | [11 empty] | 1314.53 | 77.47 | 16.02
05081 | 5081 | VT | NEWE | 927.681 | 86.495 | 17.008 | [11 empty] | 1314.53 | 77.47 | 16.02
05083 | 5083 | VT | NEWE | 927.681 | 86.495 | 17.008 | [11 empty] | 1314.53 | 77.47 | 16.02
05084 | 5084 | VT | NEWE | 927.681 | 86.495 | 17.008 | [11 empty] | 1314.53 | 77.47 | 16.02
05085 | 5085 | VT | NEWE | 927.681 | 86.495 | 17.008 | [11 empty] | 1314.53 | 77.47 | 16.02
05086 | 5086 | VT | NEWE | 927.681 | 86.495 | 17.008 | [11 empty] | 1314.53 | 77.47 | 16.02
05088 | 5088 | VT | NEWE | 927.681 | 86.495 | 17.008 | [11 empty] | 1314.53 | 77.47 | 16.02
05089 | 5089 | VT | NEWE | 927.681 | 86.495 | 17.008 | [11 empty] | 1314.53 | 77.47 | 16.02
05091 | 5091 | VT | NEWE | 927.681 | 86.495 | 17.008 | [11 empty] | 1314.53 | 77.47 | 16.02
05101 | 5101 | VT | NEWE | 927.681 | 86.495 | 17.008 | [11 empty] | 1314.53 | 77.47 | 16.02
05141 | 5141 | VT | NEWE | 927.681 | 86.495 | 17.008 | [11 empty] | 1314.53 | 77.47 | 16.02
05142 | 5142 | VT | NEWE | 927.681 | 86.495 | 17.008 | [11 empty] | 1314.53 | 77.47 | 16.02
05143 | 5143 | VT | NEWE | 927.681 | 86.495 | 17.008 | [11 empty] | 1314.53 | 77.47 | 16.02
05144 | 5144 | VT | NEWE | 927.681 | 86.495 | 17.008 | [11 empty] | 1314.53 | 77.47 | 16.02
05146 | 5146 | VT | NEWE | 927.681 | 86.495 | 17.008 | [11 empty] | 1314.53 | 77.47 | 16.02
05148 | 5148 | VT | NEWE | 927.681 | 86.495 | 17.008 | [11 empty] | 1314.53 | 77.47 | 16.02
05149 | 5149 | VT | NEWE | 927.681 | 86.495 | 17.008 | [11 empty] | 1314.53 | 77.47 | 16.02
05150 | 5150 | VT | NEWE | 927.681 | 86.495 | 17.008 | [11 empty] | 1314.53 | 77.47 | 16.02
05151 | 5151 | VT | NEWE | 927.681 | 86.495 | 17.008 | [11 empty] | 1314.53 | 77.47 | 16.02
05152 | 5152 | VT | NEWE | 927.681 | 86.495 | 17.008 | [11 empty] | 1314.53 | 77.47 | 16.02
05153 | 5153 | VT | NEWE | 927.681 | 86.495 | 17.008 | [11 empty] | 1314.53 | 77.47 | 16.02
05154 | 5154 | VT | NEWE | 927.681 | 86.495 | 17.008 | [11 empty] | 1314.53 | 77.47 | 16.02
05155 | 5155 | VT | NEWE | 927.681 | 86.495 | 17.008 | [11 empty] | 1314.53 | 77.47 | 16.02
05156 | 5156 | VT | NEWE | 927.681 | 86.495 | 17.008 | [11 empty] | 1314.53 | 77.47 | 16.02
05158 | 5158 | VT | NEWE | 927.681 | 86.495 | 17.008 | [11 empty] | 1314.53 | 77.47 | 16.02
05159 | 5159 | VT | NEWE | 927.681 | 86.495 | 17.008 | [11 empty] | 1314.53 | 77.47 | 16.02
05161 | 5161 | VT | NEWE | 927.681 | 86.495 | 17.008 | [11 empty] | 1314.53 | 77.47 | 16.02
05201 | 5201 | VT | NEWE | 927.681 | 86.495 | 17.008 | [11 empty] | 1314.53 | 77.47 | 16.02
05250 | 5250 | VT | NEWE | 927.681 | 86.495 | 17.008 | [11 empty] | 1314.53 | 77.47 | 16.02
05251 | 5251 | VT | NEWE | 927.681 | 86.495 | 17.008 | [11 empty] | 1314.53 | 77.47 | 16.02
05252 | 5252 | VT | NEWE | 927.681 | 86.495 | 17.008 | [11 empty] | 1314.53 | 77.47 | 16.02
05253 | 5253 | VT | NEWE | 927.681 | 86.495 | 17.008 | [11 empty] | 1314.53 | 77.47 | 16.02
05254 | 5254 | VT | NEWE | 927.681 | 86.495 | 17.008 | [11 empty] | 1314.53 | 77.47 | 16.02
05255 | 5255 | VT | NEWE | 927.681 | 86.495 | 17.008 | [11 empty] | 1314.53 | 77.47 | 16.02
05257 | 5257 | VT | NEWE | 927.681 | 86.495 | 17.008 | [11 empty] | 1314.53 | 77.47 | 16.02
05260 | 5260 | VT | NEWE | 927.681 | 86.495 | 17.008 | [11 empty] | 1314.53 | 77.47 | 16.02
05261 | 5261 | VT | NEWE | 927.681 | 86.495 | 17.008 | [11 empty] | 1314.53 | 77.47 | 16.02
05262 | 5262 | VT | NEWE | 927.681 | 86.495 | 17.008 | [11 empty] | 1314.53 | 77.47 | 16.02
05301 | 5301 | VT | NEWE | 927.681 | 86.495 | 17.008 | [11 empty] | 1314.53 | 77.47 | 16.02
05302 | 5302 | VT | NEWE | 927.681 | 86.495 | 17.008 | [11 empty] | 1314.53 | 77.47 | 16.02
05303 | 5303 | VT | NEWE | 927.681 | 86.495 | 17.008 | [11 empty] | 1314.53 | 77.47 | 16.02
05304 | 5304 | VT | NEWE | 927.681 | 86.495 | 17.008 | [11 empty] | 1314.53 | 77.47 | 16.02
05340 | 5340 | VT | NEWE | 927.681 | 86.495 | 17.008 | [11 empty] | 1314.53 | 77.47 | 16.02
05341 | 5341 | VT | NEWE | 927.681 | 86.495 | 17.008 | [11 empty] | 1314.53 | 77.47 | 16.02
05342 | 5342 | VT | NEWE | 927.681 | 86.495 | 17.008 | [11 empty] | 1314.53 | 77.47 | 16.02
05343 | 5343 | VT | NEWE | 927.681 | 86.495 | 17.008 | [11 empty] | 1314.53 | 77.47 | 16.02
05344 | 5344 | VT | NEWE | 927.681 | 86.495 | 17.008 | [11 empty] | 1314.53 | 77.47 | 16.02
05345 | 5345 | VT | NEWE | 927.681 | 86.495 | 17.008 | [11 empty] | 1314.53 | 77.47 | 16.02
05346 | 5346 | VT | NEWE | 927.681 | 86.495 | 17.008 | [11 empty] | 1314.53 | 77.47 | 16.02
05350 | 5350 | VT | NEWE | 927.681 | 86.495 | 17.008 | [11 empty] | 1314.53 | 77.47 | 16.02
05351 | 5351 | VT | NEWE | 927.681 | 86.495 | 17.008 | [11 empty] | 1314.53 | 77.47 | 16.02
05352 | 5352 | VT | NEWE | 927.681 | 86.495 | 17.008 | [11 empty] | 1314.53 | 77.47 | 16.02
05353 | 5353 | VT | NEWE | 927.681 | 86.495 | 17.008 | [11 empty] | 1314.53 | 77.47 | 16.02
05354 | 5354 | VT | NEWE | 927.681 | 86.495 | 17.008 | [11 empty] | 1314.53 | 77.47 | 16.02
05355 | 5355 | VT | NEWE | 927.681 | 86.495 | 17.008 | [11 empty] | 1314.53 | 77.47 | 16.02
05356 | 5356 | VT | NEWE | 927.681 | 86.495 | 17.008 | [11 empty] | 1314.53 | 77.47 | 16.02
05357 | 5357 | VT | NEWE | 927.681 | 86.495 | 17.008 | [11 empty] | 1314.53 | 77.47 | 16.02
05358 | 5358 | VT | NEWE | 927.681 | 86.495 | 17.008 | [11 empty] | 1314.53 | 77.47 | 16.02
05359 | 5359 | VT | NEWE | 927.681 | 86.495 | 17.008 | [11 empty] | 1314.53 | 77.47 | 16.02
05360 | 5360 | VT | NEWE | 927.681 | 86.495 | 17.008 | [11 empty] | 1314.53 | 77.47 | 16.02
05361 | 5361 | VT | NEWE | 927.681 | 86.495 | 17.008 | [11 empty] | 1314.53 | 77.47 | 16.02
05362 | 5362 | VT | NEWE | 927.681 | 86.495 | 17.008 | [11 empty] | 1314.53 | 77.47 | 16.02
05363 | 5363 | VT | NEWE | 927.681 | 86.495 | 17.008 | [11 empty] | 1314.53 | 77.47 | 16.02
05401 | 5401 | VT | NEWE | 927.681 | 86.495 | 17.008 | [11 empty] | 1314.53 | 77.47 | 16.02
05402 | 5402 | VT | NEWE | 927.681 | 86.495 | 17.008 | [11 empty] | 1314.53 | 77.47 | 16.02
05403 | 5403 | VT | NEWE | 927.681 | 86.495 | 17.008 | [11 empty] | 1314.53 | 77.47 | 16.02
05404 | 5404 | VT | NEWE | 927.681 | 86.495 | 17.008 | [11 empty] | 1314.53 | 77.47 | 16.02
05405 | 5405 | VT | NEWE | 927.681 | 86.495 | 17.008 | [11 empty] | 1314.53 | 77.47 | 16.02
05406 | 5406 | VT | NEWE | 927.681 | 86.495 | 17.008 | [11 empty] | 1314.53 | 77.47 | 16.02
05407 | 5407 | VT | NEWE | 927.681 | 86.495 | 17.008 | [11 empty] | 1314.53 | 77.47 | 16.02
05408 | 5408 | VT | NEWE | 927.681 | 86.495 | 17.008 | [11 empty] | 1314.53 | 77.47 | 16.02
05439 | 5439 | VT | NEWE | 927.681 | 86.495 | 17.008 | [11 empty] | 1314.53 | 77.47 | 16.02
05440 | 5440 | VT | NEWE | 927.681 | 86.495 | 17.008 | [11 empty] | 1314.53 | 77.47 | 16.02
05441 | 5441 | VT | NEWE | 927.681 | 86.495 | 17.008 | [11 empty] | 1314.53 | 77.47 | 16.02
05442 | 5442 | VT | NEWE | 927.681 | 86.495 | 17.008 | [11 empty] | 1314.53 | 77.47 | 16.02
05443 | 5443 | VT | NEWE | 927.681 | 86.495 | 17.008 | [11 empty] | 1314.53 | 77.47 | 16.02
05444 | 5444 | VT | NEWE | 927.681 | 86.495 | 17.008 | [11 empty] | 1314.53 | 77.47 | 16.02
05445 | 5445 | VT | NEWE | 927.681 | 86.495 | 17.008 | [11 empty] | 1314.53 | 77.47 | 16.02
05446 | 5446 | VT | NEWE | 927.681 | 86.495 | 17.008 | [11 empty] | 1314.53 | 77.47 | 16.02
05447 | 5447 | VT | NEWE | 927.681 | 86.495 | 17.008 | [11 empty] | 1314.53 | 77.47 | 16.02
05448 | 5448 | VT | NEWE | 927.681 | 86.495 | 17.008 | [11 empty] | 1314.53 | 77.47 | 16.02
05449 | 5449 | VT | NEWE | 927.681 | 86.495 | 17.008 | [11 empty] | 1314.53 | 77.47 | 16.02
05450 | 5450 | VT | NEWE | 927.681 | 86.495 | 17.008 | [11 empty] | 1314.53 | 77.47 | 16.02
05451 | 5451 | VT | NEWE | 927.681 | 86.495 | 17.008 | [11 empty] | 1314.53 | 77.47 | 16.02
05452 | 5452 | VT | NEWE | 927.681 | 86.495 | 17.008 | [11 empty] | 1314.53 | 77.47 | 16.02
05453 | 5453 | VT | NEWE | 927.681 | 86.495 | 17.008 | [11 empty] | 1314.53 | 77.47 | 16.02
05454 | 5454 | VT | NEWE | 927.681 | 86.495 | 17.008 | [11 empty] | 1314.53 | 77.47 | 16.02
05455 | 5455 | VT | NEWE | 927.681 | 86.495 | 17.008 | [11 empty] | 1314.53 | 77.47 | 16.02
05456 | 5456 | VT | NEWE | 927.681 | 86.495 | 17.008 | [11 empty] | 1314.53 | 77.47 | 16.02
05457 | 5457 | VT | NEWE | 927.681 | 86.495 | 17.008 | [11 empty] | 1314.53 | 77.47 | 16.02
05458 | 5458 | VT | NEWE | 927.681 | 86.495 | 17.008 | [11 empty] | 1314.53 | 77.47 | 16.02
05459 | 5459 | VT | NEWE | 927.681 | 86.495 | 17.008 | [11 empty] | 1314.53 | 77.47 | 16.02
05460 | 5460 | VT | NEWE | 927.681 | 86.495 | 17.008 | [11 empty] | 1314.53 | 77.47 | 16.02
05461 | 5461 | VT | NEWE | 927.681 | 86.495 | 17.008 | [11 empty] | 1314.53 | 77.47 | 16.02
05462 | 5462 | VT | NEWE | 927.681 | 86.495 | 17.008 | [11 empty] | 1314.53 | 77.47 | 16.02
05463 | 5463 | VT | NEWE | 927.681 | 86.495 | 17.008 | [11 empty] | 1314.53 | 77.47 | 16.02
05464 | 5464 | VT | NEWE | 927.681 | 86.495 | 17.008 | [11 empty] | 1314.53 | 77.47 | 16.02
05465 | 5465 | VT | NEWE | 927.681 | 86.495 | 17.008 | [11 empty] | 1314.53 | 77.47 | 16.02
05466 | 5466 | VT | NEWE | 927.681 | 86.495 | 17.008 | [11 empty] | 1314.53 | 77.47 | 16.02
05468 | 5468 | VT | NEWE | 927.681 | 86.495 | 17.008 | [11 empty] | 1314.53 | 77.47 | 16.02
05469 | 5469 | VT | NEWE | 927.681 | 86.495 | 17.008 | [11 empty] | 1314.53 | 77.47 | 16.02
05470 | 5470 | VT | NEWE | 927.681 | 86.495 | 17.008 | [11 empty] | 1314.53 | 77.47 | 16.02
05471 | 5471 | VT | NEWE | 927.681 | 86.495 | 17.008 | [11 empty] | 1314.53 | 77.47 | 16.02
05472 | 5472 | VT | NEWE | 927.681 | 86.495 | 17.008 | [11 empty] | 1314.53 | 77.47 | 16.02
05473 | 5473 | VT | NEWE | 927.681 | 86.495 | 17.008 | [11 empty] | 1314.53 | 77.47 | 16.02
05474 | 5474 | VT | NEWE | 927.681 | 86.495 | 17.008 | [11 empty] | 1314.53 | 77.47 | 16.02
05476 | 5476 | VT | NEWE | 927.681 | 86.495 | 17.008 | [11 empty] | 1314.53 | 77.47 | 16.02
05477 | 5477 | VT | NEWE | 927.681 | 86.495 | 17.008 | [11 empty] | 1314.53 | 77.47 | 16.02
05478 | 5478 | VT | NEWE | 927.681 | 86.495 | 17.008 | [11 empty] | 1314.53 | 77.47 | 16.02
05479 | 5479 | VT | NEWE | 927.681 | 86.495 | 17.008 | [11 empty] | 1314.53 | 77.47 | 16.02
05481 | 5481 | VT | NEWE | 927.681 | 86.495 | 17.008 | [11 empty] | 1314.53 | 77.47 | 16.02
05482 | 5482 | VT | NEWE | 927.681 | 86.495 | 17.008 | [11 empty] | 1314.53 | 77.47 | 16.02
05483 | 5483 | VT | NEWE | 927.681 | 86.495 | 17.008 | [11 empty] | 1314.53 | 77.47 | 16.02
05485 | 5485 | VT | NEWE | 927.681 | 86.495 | 17.008 | [11 empty] | 1314.53 | 77.47 | 16.02
05486 | 5486 | VT | NEWE | 927.681 | 86.495 | 17.008 | [11 empty] | 1314.53 | 77.47 | 16.02
05487 | 5487 | VT | NEWE | 927.681 | 86.495 | 17.008 | [11 empty] | 1314.53 | 77.47 | 16.02
05488 | 5488 | VT | NEWE | 927.681 | 86.495 | 17.008 | [11 empty] | 1314.53 | 77.47 | 16.02
05489 | 5489 | VT | NEWE | 927.681 | 86.495 | 17.008 | [11 empty] | 1314.53 | 77.47 | 16.02
05490 | 5490 | VT | NEWE | 927.681 | 86.495 | 17.008 | [11 empty] | 1314.53 | 77.47 | 16.02
05491 | 5491 | VT | NEWE | 927.681 | 86.495 | 17.008 | [11 empty] | 1314.53 | 77.47 | 16.02
05492 | 5492 | VT | NEWE | 927.681 | 86.495 | 17.008 | [11 empty] | 1314.53 | 77.47 | 16.02
05494 | 5494 | VT | NEWE | 927.681 | 86.495 | 17.008 | [11 empty] | 1314.53 | 77.47 | 16.02
05495 | 5495 | VT | NEWE | 927.681 | 86.495 | 17.008 | [11 empty] | 1314.53 | 77.47 | 16.02
05501 | 5501 | MA | NEWE | 927.681 | 86.495 | 17.008 | [11 empty] | 1314.53 | 77.47 | 16.02
05544 | 5544 | MA | NEWE | 927.681 | 86.495 | 17.008 | [11 empty] | 1314.53 | 77.47 | 16.02
05601 | 5601 | VT | NEWE | 927.681 | 86.495 | 17.008 | [11 empty] | 1314.53 | 77.47 | 16.02
05602 | 5602 | VT | NEWE | 927.681 | 86.495 | 17.008 | [11 empty] | 1314.53 | 77.47 | 16.02
05603 | 5603 | VT | NEWE | 927.681 | 86.495 | 17.008 | [11 empty] | 1314.53 | 77.47 | 16.02
05604 | 5604 | VT | NEWE | 927.681 | 86.495 | 17.008 | [11 empty] | 1314.53 | 77.47 | 16.02
05609 | 5609 | VT | NEWE | 927.681 | 86.495 | 17.008 | [11 empty] | 1314.53 | 77.47 | 16.02
05620 | 5620 | VT | NEWE | 927.681 | 86.495 | 17.008 | [11 empty] | 1314.53 | 77.47 | 16.02
05633 | 5633 | VT | NEWE | 927.681 | 86.495 | 17.008 | [11 empty] | 1314.53 | 77.47 | 16.02
05640 | 5640 | VT | NEWE | 927.681 | 86.495 | 17.008 | [11 empty] | 1314.53 | 77.47 | 16.02
05641 | 5641 | VT | NEWE | 927.681 | 86.495 | 17.008 | [11 empty] | 1314.53 | 77.47 | 16.02
05647 | 5647 | VT | NEWE | 927.681 | 86.495 | 17.008 | [11 empty] | 1314.53 | 77.47 | 16.02
05648 | 5648 | VT | NEWE | 927.681 | 86.495 | 17.008 | [11 empty] | 1314.53 | 77.47 | 16.02
05649 | 5649 | VT | NEWE | 927.681 | 86.495 | 17.008 | [11 empty] | 1314.53 | 77.47 | 16.02
05650 | 5650 | VT | NEWE | 927.681 | 86.495 | 17.008 | [11 empty] | 1314.53 | 77.47 | 16.02
05651 | 5651 | VT | NEWE | 927.681 | 86.495 | 17.008 | [11 empty] | 1314.53 | 77.47 | 16.02
05652 | 5652 | VT | NEWE | 927.681 | 86.495 | 17.008 | [11 empty] | 1314.53 | 77.47 | 16.02
05653 | 5653 | VT | NEWE | 927.681 | 86.495 | 17.008 | [11 empty] | 1314.53 | 77.47 | 16.02
05654 | 5654 | VT | NEWE | 927.681 | 86.495 | 17.008 | [11 empty] | 1314.53 | 77.47 | 16.02
05655 | 5655 | VT | NEWE | 927.681 | 86.495 | 17.008 | [11 empty] | 1314.53 | 77.47 | 16.02
05656 | 5656 | VT | NEWE | 927.681 | 86.495 | 17.008 | [11 empty] | 1314.53 | 77.47 | 16.02
05657 | 5657 | VT | NEWE | 927.681 | 86.495 | 17.008 | [11 empty] | 1314.53 | 77.47 | 16.02
05658 | 5658 | VT | NEWE | 927.681 | 86.495 | 17.008 | [11 empty] | 1314.53 | 77.47 | 16.02
05660 | 5660 | VT | NEWE | 927.681 | 86.495 | 17.008 | [11 empty] | 1314.53 | 77.47 | 16.02
05661 | 5661 | VT | NEWE | 927.681 | 86.495 | 17.008 | [11 empty] | 1314.53 | 77.47 | 16.02
05662 | 5662 | VT | NEWE | 927.681 | 86.495 | 17.008 | [11 empty] | 1314.53 | 77.47 | 16.02
05663 | 5663 | VT | NEWE | 927.681 | 86.495 | 17.008 | [11 empty] | 1314.53 | 77.47 | 16.02
05664 | 5664 | VT | NEWE | 927.681 | 86.495 | 17.008 | [11 empty] | 1314.53 | 77.47 | 16.02
05665 | 5665 | VT | NEWE | 927.681 | 86.495 | 17.008 | [11 empty] | 1314.53 | 77.47 | 16.02
05666 | 5666 | VT | NEWE | 927.681 | 86.495 | 17.008 | [11 empty] | 1314.53 | 77.47 | 16.02
05667 | 5667 | VT | NEWE | 927.681 | 86.495 | 17.008 | [11 empty] | 1314.53 | 77.47 | 16.02
05669 | 5669 | VT | NEWE | 927.681 | 86.495 | 17.008 | [11 empty] | 1314.53 | 77.47 | 16.02
05670 | 5670 | VT | NEWE | 927.681 | 86.495 | 17.008 | [11 empty] | 1314.53 | 77.47 | 16.02
05671 | 5671 | VT | NEWE | 927.681 | 86.495 | 17.008 | [11 empty] | 1314.53 | 77.47 | 16.02
05672 | 5672 | VT | NEWE | 927.681 | 86.495 | 17.008 | [11 empty] | 1314.53 | 77.47 | 16.02
05673 | 5673 | VT | NEWE | 927.681 | 86.495 | 17.008 | [11 empty] | 1314.53 | 77.47 | 16.02
05674 | 5674 | VT | NEWE | 927.681 | 86.495 | 17.008 | [11 empty] | 1314.53 | 77.47 | 16.02
05675 | 5675 | VT | NEWE | 927.681 | 86.495 | 17.008 | [11 empty] | 1314.53 | 77.47 | 16.02
05676 | 5676 | VT | NEWE | 927.681 | 86.495 | 17.008 | [11 empty] | 1314.53 | 77.47 | 16.02
05677 | 5677 | VT | NEWE | 927.681 | 86.495 | 17.008 | [11 empty] | 1314.53 | 77.47 | 16.02
05678 | 5678 | VT | NEWE | 927.681 | 86.495 | 17.008 | [11 empty] | 1314.53 | 77.47 | 16.02
05679 | 5679 | VT | NEWE | 927.681 | 86.495 | 17.008 | [11 empty] | 1314.53 | 77.47 | 16.02
05680 | 5680 | VT | NEWE | 927.681 | 86.495 | 17.008 | [11 empty] | 1314.53 | 77.47 | 16.02
05681 | 5681 | VT | NEWE | 927.681 | 86.495 | 17.008 | [11 empty] | 1314.53 | 77.47 | 16.02
05682 | 5682 | VT | NEWE | 927.681 | 86.495 | 17.008 | [11 empty] | 1314.53 | 77.47 | 16.02
05701 | 5701 | VT | NEWE | 927.681 | 86.495 | 17.008 | [11 empty] | 1314.53 | 77.47 | 16.02
05702 | 5702 | VT | NEWE | 927.681 | 86.495 | 17.008 | [11 empty] | 1314.53 | 77.47 | 16.02
05730 | 5730 | VT | NEWE | 927.681 | 86.495 | 17.008 | [11 empty] | 1314.53 | 77.47 | 16.02
05731 | 5731 | VT | NEWE | 927.681 | 86.495 | 17.008 | [11 empty] | 1314.53 | 77.47 | 16.02
05732 | 5732 | VT | NEWE | 927.681 | 86.495 | 17.008 | [11 empty] | 1314.53 | 77.47 | 16.02
05733 | 5733 | VT | NEWE | 927.681 | 86.495 | 17.008 | [11 empty] | 1314.53 | 77.47 | 16.02
05734 | 5734 | VT | NEWE | 927.681 | 86.495 | 17.008 | [11 empty] | 1314.53 | 77.47 | 16.02
05735 | 5735 | VT | NEWE | 927.681 | 86.495 | 17.008 | [11 empty] | 1314.53 | 77.47 | 16.02
05736 | 5736 | VT | NEWE | 927.681 | 86.495 | 17.008 | [11 empty] | 1314.53 | 77.47 | 16.02
05737 | 5737 | VT | NEWE | 927.681 | 86.495 | 17.008 | [11 empty] | 1314.53 | 77.47 | 16.02
05738 | 5738 | VT | NEWE | 927.681 | 86.495 | 17.008 | [11 empty] | 1314.53 | 77.47 | 16.02
05739 | 5739 | VT | NEWE | 927.681 | 86.495 | 17.008 | [11 empty] | 1314.53 | 77.47 | 16.02
05740 | 5740 | VT | NEWE | 927.681 | 86.495 | 17.008 | [11 empty] | 1314.53 | 77.47 | 16.02
05741 | 5741 | VT | NEWE | 927.681 | 86.495 | 17.008 | [11 empty] | 1314.53 | 77.47 | 16.02
05742 | 5742 | VT | NEWE | 927.681 | 86.495 | 17.008 | [11 empty] | 1314.53 | 77.47 | 16.02
05743 | 5743 | VT | NEWE | 927.681 | 86.495 | 17.008 | [11 empty] | 1314.53 | 77.47 | 16.02
05744 | 5744 | VT | NEWE | 927.681 | 86.495 | 17.008 | [11 empty] | 1314.53 | 77.47 | 16.02
05745 | 5745 | VT | NEWE | 927.681 | 86.495 | 17.008 | [11 empty] | 1314.53 | 77.47 | 16.02
05746 | 5746 | VT | NEWE | 927.681 | 86.495 | 17.008 | [11 empty] | 1314.53 | 77.47 | 16.02
05747 | 5747 | VT | NEWE | 927.681 | 86.495 | 17.008 | [11 empty] | 1314.53 | 77.47 | 16.02
05748 | 5748 | VT | NEWE | 927.681 | 86.495 | 17.008 | [11 empty] | 1314.53 | 77.47 | 16.02
05750 | 5750 | VT | NEWE | 927.681 | 86.495 | 17.008 | [11 empty] | 1314.53 | 77.47 | 16.02
05751 | 5751 | VT | NEWE | 927.681 | 86.495 | 17.008 | [11 empty] | 1314.53 | 77.47 | 16.02
05753 | 5753 | VT | NEWE | 927.681 | 86.495 | 17.008 | [11 empty] | 1314.53 | 77.47 | 16.02
05757 | 5757 | VT | NEWE | 927.681 | 86.495 | 17.008 | [11 empty] | 1314.53 | 77.47 | 16.02
05758 | 5758 | VT | NEWE | 927.681 | 86.495 | 17.008 | [11 empty] | 1314.53 | 77.47 | 16.02
05759 | 5759 | VT | NEWE | 927.681 | 86.495 | 17.008 | [11 empty] | 1314.53 | 77.47 | 16.02
05760 | 5760 | VT | NEWE | 927.681 | 86.495 | 17.008 | [11 empty] | 1314.53 | 77.47 | 16.02
05761 | 5761 | VT | NEWE | 927.681 | 86.495 | 17.008 | [11 empty] | 1314.53 | 77.47 | 16.02
05762 | 5762 | VT | NEWE | 927.681 | 86.495 | 17.008 | [11 empty] | 1314.53 | 77.47 | 16.02
05763 | 5763 | VT | NEWE | 927.681 | 86.495 | 17.008 | [11 empty] | 1314.53 | 77.47 | 16.02
05764 | 5764 | VT | NEWE | 927.681 | 86.495 | 17.008 | [11 empty] | 1314.53 | 77.47 | 16.02
05765 | 5765 | VT | NEWE | 927.681 | 86.495 | 17.008 | [11 empty] | 1314.53 | 77.47 | 16.02
05766 | 5766 | VT | NEWE | 927.681 | 86.495 | 17.008 | [11 empty] | 1314.53 | 77.47 | 16.02
05767 | 5767 | VT | NEWE | 927.681 | 86.495 | 17.008 | [11 empty] | 1314.53 | 77.47 | 16.02
05768 | 5768 | VT | NEWE | 927.681 | 86.495 | 17.008 | [11 empty] | 1314.53 | 77.47 | 16.02
05769 | 5769 | VT | NEWE | 927.681 | 86.495 | 17.008 | [11 empty] | 1314.53 | 77.47 | 16.02
05770 | 5770 | VT | NEWE | 927.681 | 86.495 | 17.008 | [11 empty] | 1314.53 | 77.47 | 16.02
05772 | 5772 | VT | NEWE | 927.681 | 86.495 | 17.008 | [11 empty] | 1314.53 | 77.47 | 16.02
05773 | 5773 | VT | NEWE | 927.681 | 86.495 | 17.008 | [11 empty] | 1314.53 | 77.47 | 16.02
05774 | 5774 | VT | NEWE | 927.681 | 86.495 | 17.008 | [11 empty] | 1314.53 | 77.47 | 16.02
05775 | 5775 | VT | NEWE | 927.681 | 86.495 | 17.008 | [11 empty] | 1314.53 | 77.47 | 16.02
05776 | 5776 | VT | NEWE | 927.681 | 86.495 | 17.008 | [11 empty] | 1314.53 | 77.47 | 16.02
05777 | 5777 | VT | NEWE | 927.681 | 86.495 | 17.008 | [11 empty] | 1314.53 | 77.47 | 16.02
05778 | 5778 | VT | NEWE | 927.681 | 86.495 | 17.008 | [11 empty] | 1314.53 | 77.47 | 16.02
05819 | 5819 | VT | NEWE | 927.681 | 86.495 | 17.008 | [11 empty] | 1314.53 | 77.47 | 16.02
05820 | 5820 | VT | NEWE | 927.681 | 86.495 | 17.008 | [11 empty] | 1314.53 | 77.47 | 16.02
05821 | 5821 | VT | NEWE | 927.681 | 86.495 | 17.008 | [11 empty] | 1314.53 | 77.47 | 16.02
05822 | 5822 | VT | NEWE | 927.681 | 86.495 | 17.008 | [11 empty] | 1314.53 | 77.47 | 16.02
05823 | 5823 | VT | NEWE | 927.681 | 86.495 | 17.008 | [11 empty] | 1314.53 | 77.47 | 16.02
05824 | 5824 | VT | NEWE | 927.681 | 86.495 | 17.008 | [11 empty] | 1314.53 | 77.47 | 16.02
05825 | 5825 | VT | NEWE | 927.681 | 86.495 | 17.008 | [11 empty] | 1314.53 | 77.47 | 16.02
05826 | 5826 | VT | NEWE | 927.681 | 86.495 | 17.008 | [11 empty] | 1314.53 | 77.47 | 16.02
05827 | 5827 | VT | NEWE | 927.681 | 86.495 | 17.008 | [11 empty] | 1314.53 | 77.47 | 16.02
05828 | 5828 | VT | NEWE | 927.681 | 86.495 | 17.008 | [11 empty] | 1314.53 | 77.47 | 16.02
05829 | 5829 | VT | NEWE | 927.681 | 86.495 | 17.008 | [11 empty] | 1314.53 | 77.47 | 16.02
05830 | 5830 | VT | NEWE | 927.681 | 86.495 | 17.008 | [11 empty] | 1314.53 | 77.47 | 16.02
05832 | 5832 | VT | NEWE | 927.681 | 86.495 | 17.008 | [11 empty] | 1314.53 | 77.47 | 16.02
05833 | 5833 | VT | NEWE | 927.681 | 86.495 | 17.008 | [11 empty] | 1314.53 | 77.47 | 16.02
05836 | 5836 | VT | NEWE | 927.681 | 86.495 | 17.008 | [11 empty] | 1314.53 | 77.47 | 16.02
05837 | 5837 | VT | NEWE | 927.681 | 86.495 | 17.008 | [11 empty] | 1314.53 | 77.47 | 16.02
05838 | 5838 | VT | NEWE | 927.681 | 86.495 | 17.008 | [11 empty] | 1314.53 | 77.47 | 16.02
05839 | 5839 | VT | NEWE | 927.681 | 86.495 | 17.008 | [11 empty] | 1314.53 | 77.47 | 16.02
05840 | 5840 | VT | NEWE | 927.681 | 86.495 | 17.008 | [11 empty] | 1314.53 | 77.47 | 16.02
05841 | 5841 | VT | NEWE | 927.681 | 86.495 | 17.008 | [11 empty] | 1314.53 | 77.47 | 16.02
05842 | 5842 | VT | NEWE | 927.681 | 86.495 | 17.008 | [11 empty] | 1314.53 | 77.47 | 16.02
05843 | 5843 | VT | NEWE | 927.681 | 86.495 | 17.008 | [11 empty] | 1314.53 | 77.47 | 16.02
05845 | 5845 | VT | NEWE | 927.681 | 86.495 | 17.008 | [11 empty] | 1314.53 | 77.47 | 16.02
05846 | 5846 | VT | NEWE | 927.681 | 86.495 | 17.008 | [11 empty] | 1314.53 | 77.47 | 16.02
05847 | 5847 | VT | NEWE | 927.681 | 86.495 | 17.008 | [11 empty] | 1314.53 | 77.47 | 16.02
05848 | 5848 | VT | NEWE | 927.681 | 86.495 | 17.008 | [11 empty] | 1314.53 | 77.47 | 16.02
05849 | 5849 | VT | NEWE | 927.681 | 86.495 | 17.008 | [11 empty] | 1314.53 | 77.47 | 16.02
05850 | 5850 | VT | NEWE | 927.681 | 86.495 | 17.008 | [11 empty] | 1314.53 | 77.47 | 16.02
05851 | 5851 | VT | NEWE | 927.681 | 86.495 | 17.008 | [11 empty] | 1314.53 | 77.47 | 16.02
05853 | 5853 | VT | NEWE | 927.681 | 86.495 | 17.008 | [11 empty] | 1314.53 | 77.47 | 16.02
05855 | 5855 | VT | NEWE | 927.681 | 86.495 | 17.008 | [11 empty] | 1314.53 | 77.47 | 16.02
05857 | 5857 | VT | NEWE | 927.681 | 86.495 | 17.008 | [11 empty] | 1314.53 | 77.47 | 16.02
05858 | 5858 | VT | NEWE | 927.681 | 86.495 | 17.008 | [11 empty] | 1314.53 | 77.47 | 16.02
05859 | 5859 | VT | NEWE | 927.681 | 86.495 | 17.008 | [11 empty] | 1314.53 | 77.47 | 16.02
05860 | 5860 | VT | NEWE | 927.681 | 86.495 | 17.008 | [11 empty] | 1314.53 | 77.47 | 16.02
05861 | 5861 | VT | NEWE | 927.681 | 86.495 | 17.008 | [11 empty] | 1314.53 | 77.47 | 16.02
05862 | 5862 | VT | NEWE | 927.681 | 86.495 | 17.008 | [11 empty] | 1314.53 | 77.47 | 16.02
05863 | 5863 | VT | NEWE | 927.681 | 86.495 | 17.008 | [11 empty] | 1314.53 | 77.47 | 16.02
05866 | 5866 | VT | NEWE | 927.681 | 86.495 | 17.008 | [11 empty] | 1314.53 | 77.47 | 16.02
05867 | 5867 | VT | NEWE | 927.681 | 86.495 | 17.008 | [11 empty] | 1314.53 | 77.47 | 16.02
05868 | 5868 | VT | NEWE | 927.681 | 86.495 | 17.008 | [11 empty] | 1314.53 | 77.47 | 16.02
05871 | 5871 | VT | NEWE | 927.681 | 86.495 | 17.008 | [11 empty] | 1314.53 | 77.47 | 16.02
05872 | 5872 | VT | NEWE | 927.681 | 86.495 | 17.008 | [11 empty] | 1314.53 | 77.47 | 16.02
05873 | 5873 | VT | NEWE | 927.681 | 86.495 | 17.008 | [11 empty] | 1314.53 | 77.47 | 16.02
05874 | 5874 | VT | NEWE | 927.681 | 86.495 | 17.008 | [11 empty] | 1314.53 | 77.47 | 16.02
05875 | 5875 | VT | NEWE | 927.681 | 86.495 | 17.008 | [11 empty] | 1314.53 | 77.47 | 16.02
05901 | 5901 | VT | NEWE | 927.681 | 86.495 | 17.008 | [11 empty] | 1314.53 | 77.47 | 16.02
05902 | 5902 | VT | NEWE | 927.681 | 86.495 | 17.008 | [11 empty] | 1314.53 | 77.47 | 16.02
05903 | 5903 | VT | NEWE | 927.681 | 86.495 | 17.008 | [11 empty] | 1314.53 | 77.47 | 16.02
05904 | 5904 | VT | NEWE | 927.681 | 86.495 | 17.008 | [11 empty] | 1314.53 | 77.47 | 16.02
05905 | 5905 | VT | NEWE | 927.681 | 86.495 | 17.008 | [11 empty] | 1314.53 | 77.47 | 16.02
05906 | 5906 | VT | NEWE | 927.681 | 86.495 | 17.008 | [11 empty] | 1314.53 | 77.47 | 16.02
05907 | 5907 | VT | NEWE | 927.681 | 86.495 | 17.008 | [11 empty] | 1314.53 | 77.47 | 16.02
06001 | 6001 | CT | NEWE | 927.681 | 86.495 | 17.008 | [11 empty] | 1314.53 | 77.47 | 16.02
06002 | 6002 | CT | NEWE | 927.681 | 86.495 | 17.008 | [11 empty] | 1314.53 | 77.47 | 16.02
06006 | 6006 | CT | NEWE | 927.681 | 86.495 | 17.008 | [11 empty] | 1314.53 | 77.47 | 16.02
06010 | 6010 | CT | NEWE | 927.681 | 86.495 | 17.008 | [11 empty] | 1314.53 | 77.47 | 16.02
06011 | 6011 | CT | NEWE | 927.681 | 86.495 | 17.008 | [11 empty] | 1314.53 | 77.47 | 16.02
06013 | 6013 | CT | NEWE | 927.681 | 86.495 | 17.008 | [11 empty] | 1314.53 | 77.47 | 16.02
06016 | 6016 | CT | NEWE | 927.681 | 86.495 | 17.008 | [11 empty] | 1314.53 | 77.47 | 16.02
06018 | 6018 | CT | NEWE | 927.681 | 86.495 | 17.008 | [11 empty] | 1314.53 | 77.47 | 16.02
06019 | 6019 | CT | NEWE | 927.681 | 86.495 | 17.008 | [11 empty] | 1314.53 | 77.47 | 16.02
06020 | 6020 | CT | NEWE | 927.681 | 86.495 | 17.008 | [11 empty] | 1314.53 | 77.47 | 16.02
06021 | 6021 | CT | NEWE | 927.681 | 86.495 | 17.008 | [11 empty] | 1314.53 | 77.47 | 16.02
06022 | 6022 | CT | NEWE | 927.681 | 86.495 | 17.008 | [11 empty] | 1314.53 | 77.47 | 16.02
06023 | 6023 | CT | NEWE | 927.681 | 86.495 | 17.008 | [11 empty] | 1314.53 | 77.47 | 16.02
06024 | 6024 | CT | NEWE | 927.681 | 86.495 | 17.008 | [11 empty] | 1314.53 | 77.47 | 16.02
06025 | 6025 | CT | NEWE | 927.681 | 86.495 | 17.008 | [11 empty] | 1314.53 | 77.47 | 16.02
06026 | 6026 | CT | NEWE | 927.681 | 86.495 | 17.008 | [11 empty] | 1314.53 | 77.47 | 16.02
06027 | 6027 | CT | NEWE | 927.681 | 86.495 | 17.008 | [11 empty] | 1314.53 | 77.47 | 16.02
06028 | 6028 | CT | NEWE | 927.681 | 86.495 | 17.008 | [11 empty] | 1314.53 | 77.47 | 16.02
06029 | 6029 | CT | NEWE | 927.681 | 86.495 | 17.008 | [11 empty] | 1314.53 | 77.47 | 16.02
06030 | 6030 | CT | NEWE | 927.681 | 86.495 | 17.008 | [11 empty] | 1314.53 | 77.47 | 16.02
06031 | 6031 | CT | NEWE | 927.681 | 86.495 | 17.008 | [11 empty] | 1314.53 | 77.47 | 16.02
06032 | 6032 | CT | NEWE | 927.681 | 86.495 | 17.008 | [11 empty] | 1314.53 | 77.47 | 16.02
06033 | 6033 | CT | NEWE | 927.681 | 86.495 | 17.008 | [11 empty] | 1314.53 | 77.47 | 16.02
06034 | 6034 | CT | NEWE | 927.681 | 86.495 | 17.008 | [11 empty] | 1314.53 | 77.47 | 16.02
06035 | 6035 | CT | NEWE | 927.681 | 86.495 | 17.008 | [11 empty] | 1314.53 | 77.47 | 16.02
06037 | 6037 | CT | NEWE | 927.681 | 86.495 | 17.008 | [11 empty] | 1314.53 | 77.47 | 16.02
06039 | 6039 | CT | NEWE | 927.681 | 86.495 | 17.008 | [11 empty] | 1314.53 | 77.47 | 16.02
06040 | 6040 | CT | NEWE | 927.681 | 86.495 | 17.008 | [11 empty] | 1314.53 | 77.47 | 16.02
06041 | 6041 | CT | NEWE | 927.681 | 86.495 | 17.008 | [11 empty] | 1314.53 | 77.47 | 16.02
06042 | 6042 | CT | NEWE | 927.681 | 86.495 | 17.008 | [11 empty] | 1314.53 | 77.47 | 16.02
06043 | 6043 | CT | NEWE | 927.681 | 86.495 | 17.008 | [11 empty] | 1314.53 | 77.47 | 16.02
06045 | 6045 | CT | NEWE | 927.681 | 86.495 | 17.008 | [11 empty] | 1314.53 | 77.47 | 16.02
06049 | 6049 | CT | NEWE | 927.681 | 86.495 | 17.008 | [11 empty] | 1314.53 | 77.47 | 16.02
06050 | 6050 | CT | NEWE | 927.681 | 86.495 | 17.008 | [11 empty] | 1314.53 | 77.47 | 16.02
06051 | 6051 | CT | NEWE | 927.681 | 86.495 | 17.008 | [11 empty] | 1314.53 | 77.47 | 16.02
06052 | 6052 | CT | NEWE | 927.681 | 86.495 | 17.008 | [11 empty] | 1314.53 | 77.47 | 16.02
06053 | 6053 | CT | NEWE | 927.681 | 86.495 | 17.008 | [11 empty] | 1314.53 | 77.47 | 16.02
06057 | 6057 | CT | NEWE | 927.681 | 86.495 | 17.008 | [11 empty] | 1314.53 | 77.47 | 16.02
06058 | 6058 | CT | NEWE | 927.681 | 86.495 | 17.008 | [11 empty] | 1314.53 | 77.47 | 16.02
06059 | 6059 | CT | NEWE | 927.681 | 86.495 | 17.008 | [11 empty] | 1314.53 | 77.47 | 16.02
06060 | 6060 | CT | NEWE | 927.681 | 86.495 | 17.008 | [11 empty] | 1314.53 | 77.47 | 16.02
06061 | 6061 | CT | NEWE | 927.681 | 86.495 | 17.008 | [11 empty] | 1314.53 | 77.47 | 16.02
06062 | 6062 | CT | NEWE | 927.681 | 86.495 | 17.008 | [11 empty] | 1314.53 | 77.47 | 16.02
06063 | 6063 | CT | NEWE | 927.681 | 86.495 | 17.008 | [11 empty] | 1314.53 | 77.47 | 16.02
06064 | 6064 | CT | NEWE | 927.681 | 86.495 | 17.008 | [11 empty] | 1314.53 | 77.47 | 16.02
06065 | 6065 | CT | NEWE | 927.681 | 86.495 | 17.008 | [11 empty] | 1314.53 | 77.47 | 16.02
06066 | 6066 | CT | NEWE | 927.681 | 86.495 | 17.008 | [11 empty] | 1314.53 | 77.47 | 16.02
06067 | 6067 | CT | NEWE | 927.681 | 86.495 | 17.008 | [11 empty] | 1314.53 | 77.47 | 16.02
06068 | 6068 | CT | NEWE | 927.681 | 86.495 | 17.008 | [11 empty] | 1314.53 | 77.47 | 16.02
06069 | 6069 | CT | NEWE | 927.681 | 86.495 | 17.008 | [11 empty] | 1314.53 | 77.47 | 16.02
06070 | 6070 | CT | NEWE | 927.681 | 86.495 | 17.008 | [11 empty] | 1314.53 | 77.47 | 16.02
06071 | 6071 | CT | NEWE | 927.681 | 86.495 | 17.008 | [11 empty] | 1314.53 | 77.47 | 16.02
06072 | 6072 | CT | NEWE | 927.681 | 86.495 | 17.008 | [11 empty] | 1314.53 | 77.47 | 16.02
06073 | 6073 | CT | NEWE | 927.681 | 86.495 | 17.008 | [11 empty] | 1314.53 | 77.47 | 16.02
06074 | 6074 | CT | NEWE | 927.681 | 86.495 | 17.008 | [11 empty] | 1314.53 | 77.47 | 16.02
06075 | 6075 | CT | NEWE | 927.681 | 86.495 | 17.008 | [11 empty] | 1314.53 | 77.47 | 16.02
06076 | 6076 | CT | NEWE | 927.681 | 86.495 | 17.008 | [11 empty] | 1314.53 | 77.47 | 16.02
06077 | 6077 | CT | NEWE | 927.681 | 86.495 | 17.008 | [11 empty] | 1314.53 | 77.47 | 16.02
06078 | 6078 | CT | NEWE | 927.681 | 86.495 | 17.008 | [11 empty] | 1314.53 | 77.47 | 16.02
06079 | 6079 | CT | NEWE | 927.681 | 86.495 | 17.008 | [11 empty] | 1314.53 | 77.47 | 16.02
06080 | 6080 | CT | NEWE | 927.681 | 86.495 | 17.008 | [11 empty] | 1314.53 | 77.47 | 16.02
06081 | 6081 | CT | NEWE | 927.681 | 86.495 | 17.008 | [11 empty] | 1314.53 | 77.47 | 16.02
06082 | 6082 | CT | NEWE | 927.681 | 86.495 | 17.008 | [11 empty] | 1314.53 | 77.47 | 16.02
06083 | 6083 | CT | NEWE | 927.681 | 86.495 | 17.008 | [11 empty] | 1314.53 | 77.47 | 16.02
06084 | 6084 | CT | NEWE | 927.681 | 86.495 | 17.008 | [11 empty] | 1314.53 | 77.47 | 16.02
06085 | 6085 | CT | NEWE | 927.681 | 86.495 | 17.008 | [11 empty] | 1314.53 | 77.47 | 16.02
06087 | 6087 | CT | NEWE | 927.681 | 86.495 | 17.008 | [11 empty] | 1314.53 | 77.47 | 16.02
06088 | 6088 | CT | NEWE | 927.681 | 86.495 | 17.008 | [11 empty] | 1314.53 | 77.47 | 16.02
06089 | 6089 | CT | NEWE | 927.681 | 86.495 | 17.008 | [11 empty] | 1314.53 | 77.47 | 16.02
06090 | 6090 | CT | NEWE | 927.681 | 86.495 | 17.008 | [11 empty] | 1314.53 | 77.47 | 16.02
06091 | 6091 | CT | NEWE | 927.681 | 86.495 | 17.008 | [11 empty] | 1314.53 | 77.47 | 16.02
06092 | 6092 | CT | NEWE | 927.681 | 86.495 | 17.008 | [11 empty] | 1314.53 | 77.47 | 16.02
06093 | 6093 | CT | NEWE | 927.681 | 86.495 | 17.008 | [11 empty] | 1314.53 | 77.47 | 16.02
06094 | 6094 | CT | NEWE | 927.681 | 86.495 | 17.008 | [11 empty] | 1314.53 | 77.47 | 16.02
06095 | 6095 | CT | NEWE | 927.681 | 86.495 | 17.008 | [11 empty] | 1314.53 | 77.47 | 16.02
06096 | 6096 | CT | NEWE | 927.681 | 86.495 | 17.008 | [11 empty] | 1314.53 | 77.47 | 16.02
06098 | 6098 | CT | NEWE | 927.681 | 86.495 | 17.008 | [11 empty] | 1314.53 | 77.47 | 16.02
06101 | 6101 | CT | NEWE | 927.681 | 86.495 | 17.008 | [11 empty] | 1314.53 | 77.47 | 16.02
06102 | 6102 | CT | NEWE | 927.681 | 86.495 | 17.008 | [11 empty] | 1314.53 | 77.47 | 16.02
06103 | 6103 | CT | NEWE | 927.681 | 86.495 | 17.008 | [11 empty] | 1314.53 | 77.47 | 16.02
06104 | 6104 | CT | NEWE | 927.681 | 86.495 | 17.008 | [11 empty] | 1314.53 | 77.47 | 16.02
06105 | 6105 | CT | NEWE | 927.681 | 86.495 | 17.008 | [11 empty] | 1314.53 | 77.47 | 16.02
06106 | 6106 | CT | NEWE | 927.681 | 86.495 | 17.008 | [11 empty] | 1314.53 | 77.47 | 16.02
06107 | 6107 | CT | NEWE | 927.681 | 86.495 | 17.008 | [11 empty] | 1314.53 | 77.47 | 16.02
06108 | 6108 | CT | NEWE | 927.681 | 86.495 | 17.008 | [11 empty] | 1314.53 | 77.47 | 16.02
06109 | 6109 | CT | NEWE | 927.681 | 86.495 | 17.008 | [11 empty] | 1314.53 | 77.47 | 16.02
06110 | 6110 | CT | NEWE | 927.681 | 86.495 | 17.008 | [11 empty] | 1314.53 | 77.47 | 16.02
06111 | 6111 | CT | NEWE | 927.681 | 86.495 | 17.008 | [11 empty] | 1314.53 | 77.47 | 16.02
06112 | 6112 | CT | NEWE | 927.681 | 86.495 | 17.008 | [11 empty] | 1314.53 | 77.47 | 16.02
06114 | 6114 | CT | NEWE | 927.681 | 86.495 | 17.008 | [11 empty] | 1314.53 | 77.47 | 16.02
06115 | 6115 | CT | NEWE | 927.681 | 86.495 | 17.008 | [11 empty] | 1314.53 | 77.47 | 16.02
06117 | 6117 | CT | NEWE | 927.681 | 86.495 | 17.008 | [11 empty] | 1314.53 | 77.47 | 16.02
06118 | 6118 | CT | NEWE | 927.681 | 86.495 | 17.008 | [11 empty] | 1314.53 | 77.47 | 16.02
06119 | 6119 | CT | NEWE | 927.681 | 86.495 | 17.008 | [11 empty] | 1314.53 | 77.47 | 16.02
06120 | 6120 | CT | NEWE | 927.681 | 86.495 | 17.008 | [11 empty] | 1314.53 | 77.47 | 16.02
06123 | 6123 | CT | NEWE | 927.681 | 86.495 | 17.008 | [11 empty] | 1314.53 | 77.47 | 16.02
06126 | 6126 | CT | NEWE | 927.681 | 86.495 | 17.008 | [11 empty] | 1314.53 | 77.47 | 16.02
06127 | 6127 | CT | NEWE | 927.681 | 86.495 | 17.008 | [11 empty] | 1314.53 | 77.47 | 16.02
06128 | 6128 | CT | NEWE | 927.681 | 86.495 | 17.008 | [11 empty] | 1314.53 | 77.47 | 16.02
06129 | 6129 | CT | NEWE | 927.681 | 86.495 | 17.008 | [11 empty] | 1314.53 | 77.47 | 16.02
06131 | 6131 | CT | NEWE | 927.681 | 86.495 | 17.008 | [11 empty] | 1314.53 | 77.47 | 16.02
06132 | 6132 | CT | NEWE | 927.681 | 86.495 | 17.008 | [11 empty] | 1314.53 | 77.47 | 16.02
06133 | 6133 | CT | NEWE | 927.681 | 86.495 | 17.008 | [11 empty] | 1314.53 | 77.47 | 16.02
06134 | 6134 | CT | NEWE | 927.681 | 86.495 | 17.008 | [11 empty] | 1314.53 | 77.47 | 16.02
06137 | 6137 | CT | NEWE | 927.681 | 86.495 | 17.008 | [11 empty] | 1314.53 | 77.47 | 16.02
06138 | 6138 | CT | NEWE | 927.681 | 86.495 | 17.008 | [11 empty] | 1314.53 | 77.47 | 16.02
06140 | 6140 | CT | NEWE | 927.681 | 86.495 | 17.008 | [11 empty] | 1314.53 | 77.47 | 16.02
06141 | 6141 | CT | NEWE | 927.681 | 86.495 | 17.008 | [11 empty] | 1314.53 | 77.47 | 16.02
06142 | 6142 | CT | NEWE | 927.681 | 86.495 | 17.008 | [11 empty] | 1314.53 | 77.47 | 16.02
06143 | 6143 | CT | NEWE | 927.681 | 86.495 | 17.008 | [11 empty] | 1314.53 | 77.47 | 16.02
06144 | 6144 | CT | NEWE | 927.681 | 86.495 | 17.008 | [11 empty] | 1314.53 | 77.47 | 16.02
06145 | 6145 | CT | NEWE | 927.681 | 86.495 | 17.008 | [11 empty] | 1314.53 | 77.47 | 16.02
06146 | 6146 | CT | NEWE | 927.681 | 86.495 | 17.008 | [11 empty] | 1314.53 | 77.47 | 16.02
06147 | 6147 | CT | NEWE | 927.681 | 86.495 | 17.008 | [11 empty] | 1314.53 | 77.47 | 16.02
06150 | 6150 | CT | NEWE | 927.681 | 86.495 | 17.008 | [11 empty] | 1314.53 | 77.47 | 16.02
06151 | 6151 | CT | NEWE | 927.681 | 86.495 | 17.008 | [11 empty] | 1314.53 | 77.47 | 16.02
06152 | 6152 | CT | NEWE | 927.681 | 86.495 | 17.008 | [11 empty] | 1314.53 | 77.47 | 16.02
06153 | 6153 | CT | NEWE | 927.681 | 86.495 | 17.008 | [11 empty] | 1314.53 | 77.47 | 16.02
06154 | 6154 | CT | NEWE | 927.681 | 86.495 | 17.008 | [11 empty] | 1314.53 | 77.47 | 16.02
06155 | 6155 | CT | NEWE | 927.681 | 86.495 | 17.008 | [11 empty] | 1314.53 | 77.47 | 16.02
06156 | 6156 | CT | NEWE | 927.681 | 86.495 | 17.008 | [11 empty] | 1314.53 | 77.47 | 16.02
06160 | 6160 | CT | NEWE | 927.681 | 86.495 | 17.008 | [11 empty] | 1314.53 | 77.47 | 16.02
06161 | 6161 | CT | NEWE | 927.681 | 86.495 | 17.008 | [11 empty] | 1314.53 | 77.47 | 16.02
06176 | 6176 | CT | NEWE | 927.681 | 86.495 | 17.008 | [11 empty] | 1314.53 | 77.47 | 16.02
06180 | 6180 | CT | NEWE | 927.681 | 86.495 | 17.008 | [11 empty] | 1314.53 | 77.47 | 16.02
06183 | 6183 | CT | NEWE | 927.681 | 86.495 | 17.008 | [11 empty] | 1314.53 | 77.47 | 16.02
06199 | 6199 | CT | NEWE | 927.681 | 86.495 | 17.008 | [11 empty] | 1314.53 | 77.47 | 16.02
06226 | 6226 | CT | NEWE | 927.681 | 86.495 | 17.008 | [11 empty] | 1314.53 | 77.47 | 16.02
06230 | 6230 | CT | NEWE | 927.681 | 86.495 | 17.008 | [11 empty] | 1314.53 | 77.47 | 16.02
06231 | 6231 | CT | NEWE | 927.681 | 86.495 | 17.008 | [11 empty] | 1314.53 | 77.47 | 16.02
06232 | 6232 | CT | NEWE | 927.681 | 86.495 | 17.008 | [11 empty] | 1314.53 | 77.47 | 16.02
06233 | 6233 | CT | NEWE | 927.681 | 86.495 | 17.008 | [11 empty] | 1314.53 | 77.47 | 16.02
06234 | 6234 | CT | NEWE | 927.681 | 86.495 | 17.008 | [11 empty] | 1314.53 | 77.47 | 16.02
06235 | 6235 | CT | NEWE | 927.681 | 86.495 | 17.008 | [11 empty] | 1314.53 | 77.47 | 16.02
06237 | 6237 | CT | NEWE | 927.681 | 86.495 | 17.008 | [11 empty] | 1314.53 | 77.47 | 16.02
06238 | 6238 | CT | NEWE | 927.681 | 86.495 | 17.008 | [11 empty] | 1314.53 | 77.47 | 16.02
06239 | 6239 | CT | NEWE | 927.681 | 86.495 | 17.008 | [11 empty] | 1314.53 | 77.47 | 16.02
06241 | 6241 | CT | NEWE | 927.681 | 86.495 | 17.008 | [11 empty] | 1314.53 | 77.47 | 16.02
06242 | 6242 | CT | NEWE | 927.681 | 86.495 | 17.008 | [11 empty] | 1314.53 | 77.47 | 16.02
06243 | 6243 | CT | NEWE | 927.681 | 86.495 | 17.008 | [11 empty] | 1314.53 | 77.47 | 16.02
06244 | 6244 | CT | NEWE | 927.681 | 86.495 | 17.008 | [11 empty] | 1314.53 | 77.47 | 16.02
06245 | 6245 | CT | NEWE | 927.681 | 86.495 | 17.008 | [11 empty] | 1314.53 | 77.47 | 16.02
06246 | 6246 | CT | NEWE | 927.681 | 86.495 | 17.008 | [11 empty] | 1314.53 | 77.47 | 16.02
06247 | 6247 | CT | NEWE | 927.681 | 86.495 | 17.008 | [11 empty] | 1314.53 | 77.47 | 16.02
06248 | 6248 | CT | NEWE | 927.681 | 86.495 | 17.008 | [11 empty] | 1314.53 | 77.47 | 16.02
06249 | 6249 | CT | NEWE | 927.681 | 86.495 | 17.008 | [11 empty] | 1314.53 | 77.47 | 16.02
06250 | 6250 | CT | NEWE | 927.681 | 86.495 | 17.008 | [11 empty] | 1314.53 | 77.47 | 16.02
06251 | 6251 | CT | NEWE | 927.681 | 86.495 | 17.008 | [11 empty] | 1314.53 | 77.47 | 16.02
06254 | 6254 | CT | NEWE | 927.681 | 86.495 | 17.008 | [11 empty] | 1314.53 | 77.47 | 16.02
06255 | 6255 | CT | NEWE | 927.681 | 86.495 | 17.008 | [11 empty] | 1314.53 | 77.47 | 16.02
06256 | 6256 | CT | NEWE | 927.681 | 86.495 | 17.008 | [11 empty] | 1314.53 | 77.47 | 16.02
06258 | 6258 | CT | NEWE | 927.681 | 86.495 | 17.008 | [11 empty] | 1314.53 | 77.47 | 16.02
06259 | 6259 | CT | NEWE | 927.681 | 86.495 | 17.008 | [11 empty] | 1314.53 | 77.47 | 16.02
06260 | 6260 | CT | NEWE | 927.681 | 86.495 | 17.008 | [11 empty] | 1314.53 | 77.47 | 16.02
06262 | 6262 | CT | NEWE | 927.681 | 86.495 | 17.008 | [11 empty] | 1314.53 | 77.47 | 16.02
06263 | 6263 | CT | NEWE | 927.681 | 86.495 | 17.008 | [11 empty] | 1314.53 | 77.47 | 16.02
06264 | 6264 | CT | NEWE | 927.681 | 86.495 | 17.008 | [11 empty] | 1314.53 | 77.47 | 16.02
06265 | 6265 | CT | NEWE | 927.681 | 86.495 | 17.008 | [11 empty] | 1314.53 | 77.47 | 16.02
06266 | 6266 | CT | NEWE | 927.681 | 86.495 | 17.008 | [11 empty] | 1314.53 | 77.47 | 16.02
06267 | 6267 | CT | NEWE | 927.681 | 86.495 | 17.008 | [11 empty] | 1314.53 | 77.47 | 16.02
06268 | 6268 | CT | NEWE | 927.681 | 86.495 | 17.008 | [11 empty] | 1314.53 | 77.47 | 16.02
06269 | 6269 | CT | NEWE | 927.681 | 86.495 | 17.008 | [11 empty] | 1314.53 | 77.47 | 16.02
06277 | 6277 | CT | NEWE | 927.681 | 86.495 | 17.008 | [11 empty] | 1314.53 | 77.47 | 16.02
06278 | 6278 | CT | NEWE | 927.681 | 86.495 | 17.008 | [11 empty] | 1314.53 | 77.47 | 16.02
06279 | 6279 | CT | NEWE | 927.681 | 86.495 | 17.008 | [11 empty] | 1314.53 | 77.47 | 16.02
06280 | 6280 | CT | NEWE | 927.681 | 86.495 | 17.008 | [11 empty] | 1314.53 | 77.47 | 16.02
06281 | 6281 | CT | NEWE | 927.681 | 86.495 | 17.008 | [11 empty] | 1314.53 | 77.47 | 16.02
06282 | 6282 | CT | NEWE | 927.681 | 86.495 | 17.008 | [11 empty] | 1314.53 | 77.47 | 16.02
06320 | 6320 | CT | NEWE | 927.681 | 86.495 | 17.008 | [11 empty] | 1314.53 | 77.47 | 16.02
06330 | 6330 | CT | NEWE | 927.681 | 86.495 | 17.008 | [11 empty] | 1314.53 | 77.47 | 16.02
06331 | 6331 | CT | NEWE | 927.681 | 86.495 | 17.008 | [11 empty] | 1314.53 | 77.47 | 16.02
06332 | 6332 | CT | NEWE | 927.681 | 86.495 | 17.008 | [11 empty] | 1314.53 | 77.47 | 16.02
06333 | 6333 | CT | NEWE | 927.681 | 86.495 | 17.008 | [11 empty] | 1314.53 | 77.47 | 16.02
06334 | 6334 | CT | NEWE | 927.681 | 86.495 | 17.008 | [11 empty] | 1314.53 | 77.47 | 16.02
06335 | 6335 | CT | NEWE | 927.681 | 86.495 | 17.008 | [11 empty] | 1314.53 | 77.47 | 16.02
06336 | 6336 | CT | NEWE | 927.681 | 86.495 | 17.008 | [11 empty] | 1314.53 | 77.47 | 16.02
06337 | 6337 | CT | NEWE | 927.681 | 86.495 | 17.008 | [11 empty] | 1314.53 | 77.47 | 16.02
06339 | 6339 | CT | NEWE | 927.681 | 86.495 | 17.008 | [11 empty] | 1314.53 | 77.47 | 16.02
06340 | 6340 | CT | NEWE | 927.681 | 86.495 | 17.008 | [11 empty] | 1314.53 | 77.47 | 16.02
06349 | 6349 | CT | NEWE | 927.681 | 86.495 | 17.008 | [11 empty] | 1314.53 | 77.47 | 16.02
06350 | 6350 | CT | NEWE | 927.681 | 86.495 | 17.008 | [11 empty] | 1314.53 | 77.47 | 16.02
06351 | 6351 | CT | NEWE | 927.681 | 86.495 | 17.008 | [11 empty] | 1314.53 | 77.47 | 16.02
06353 | 6353 | CT | NEWE | 927.681 | 86.495 | 17.008 | [11 empty] | 1314.53 | 77.47 | 16.02
06354 | 6354 | CT | NEWE | 927.681 | 86.495 | 17.008 | [11 empty] | 1314.53 | 77.47 | 16.02
06355 | 6355 | CT | NEWE | 927.681 | 86.495 | 17.008 | [11 empty] | 1314.53 | 77.47 | 16.02
06357 | 6357 | CT | NEWE | 927.681 | 86.495 | 17.008 | [11 empty] | 1314.53 | 77.47 | 16.02
06359 | 6359 | CT | NEWE | 927.681 | 86.495 | 17.008 | [11 empty] | 1314.53 | 77.47 | 16.02
06360 | 6360 | CT | NEWE | 927.681 | 86.495 | 17.008 | [11 empty] | 1314.53 | 77.47 | 16.02
06365 | 6365 | CT | NEWE | 927.681 | 86.495 | 17.008 | [11 empty] | 1314.53 | 77.47 | 16.02
06370 | 6370 | CT | NEWE | 927.681 | 86.495 | 17.008 | [11 empty] | 1314.53 | 77.47 | 16.02
06371 | 6371 | CT | NEWE | 927.681 | 86.495 | 17.008 | [11 empty] | 1314.53 | 77.47 | 16.02
06372 | 6372 | CT | NEWE | 927.681 | 86.495 | 17.008 | [11 empty] | 1314.53 | 77.47 | 16.02
06373 | 6373 | CT | NEWE | 927.681 | 86.495 | 17.008 | [11 empty] | 1314.53 | 77.47 | 16.02
06374 | 6374 | CT | NEWE | 927.681 | 86.495 | 17.008 | [11 empty] | 1314.53 | 77.47 | 16.02
06375 | 6375 | CT | NEWE | 927.681 | 86.495 | 17.008 | [11 empty] | 1314.53 | 77.47 | 16.02
06376 | 6376 | CT | NEWE | 927.681 | 86.495 | 17.008 | [11 empty] | 1314.53 | 77.47 | 16.02
06377 | 6377 | CT | NEWE | 927.681 | 86.495 | 17.008 | [11 empty] | 1314.53 | 77.47 | 16.02
06378 | 6378 | CT | NEWE | 927.681 | 86.495 | 17.008 | [11 empty] | 1314.53 | 77.47 | 16.02
06379 | 6379 | CT | NEWE | 927.681 | 86.495 | 17.008 | [11 empty] | 1314.53 | 77.47 | 16.02
06380 | 6380 | CT | NEWE | 927.681 | 86.495 | 17.008 | [11 empty] | 1314.53 | 77.47 | 16.02
06382 | 6382 | CT | NEWE | 927.681 | 86.495 | 17.008 | [11 empty] | 1314.53 | 77.47 | 16.02
06383 | 6383 | CT | NEWE | 927.681 | 86.495 | 17.008 | [11 empty] | 1314.53 | 77.47 | 16.02
06384 | 6384 | CT | NEWE | 927.681 | 86.495 | 17.008 | [11 empty] | 1314.53 | 77.47 | 16.02
06385 | 6385 | CT | NEWE | 927.681 | 86.495 | 17.008 | [11 empty] | 1314.53 | 77.47 | 16.02
06387 | 6387 | CT | NEWE | 927.681 | 86.495 | 17.008 | [11 empty] | 1314.53 | 77.47 | 16.02
06388 | 6388 | CT | NEWE | 927.681 | 86.495 | 17.008 | [11 empty] | 1314.53 | 77.47 | 16.02
06389 | 6389 | CT | NEWE | 927.681 | 86.495 | 17.008 | [11 empty] | 1314.53 | 77.47 | 16.02
06390 | 6390 | NY | NEWE | 927.681 | 86.495 | 17.008 | [11 empty] | 1314.53 | 77.47 | 16.02
06401 | 6401 | CT | NEWE | 927.681 | 86.495 | 17.008 | [11 empty] | 1314.53 | 77.47 | 16.02
06403 | 6403 | CT | NEWE | 927.681 | 86.495 | 17.008 | [11 empty] | 1314.53 | 77.47 | 16.02
06404 | 6404 | CT | NEWE | 927.681 | 86.495 | 17.008 | [11 empty] | 1314.53 | 77.47 | 16.02
06405 | 6405 | CT | NEWE | 927.681 | 86.495 | 17.008 | [11 empty] | 1314.53 | 77.47 | 16.02
06408 | 6408 | CT | NEWE | 927.681 | 86.495 | 17.008 | [11 empty] | 1314.53 | 77.47 | 16.02
06409 | 6409 | CT | NEWE | 927.681 | 86.495 | 17.008 | [11 empty] | 1314.53 | 77.47 | 16.02
06410 | 6410 | CT | NEWE | 927.681 | 86.495 | 17.008 | [11 empty] | 1314.53 | 77.47 | 16.02
06411 | 6411 | CT | NEWE | 927.681 | 86.495 | 17.008 | [11 empty] | 1314.53 | 77.47 | 16.02
06412 | 6412 | CT | NEWE | 927.681 | 86.495 | 17.008 | [11 empty] | 1314.53 | 77.47 | 16.02
06413 | 6413 | CT | NEWE | 927.681 | 86.495 | 17.008 | [11 empty] | 1314.53 | 77.47 | 16.02
06414 | 6414 | CT | NEWE | 927.681 | 86.495 | 17.008 | [11 empty] | 1314.53 | 77.47 | 16.02
06415 | 6415 | CT | NEWE | 927.681 | 86.495 | 17.008 | [11 empty] | 1314.53 | 77.47 | 16.02
06416 | 6416 | CT | NEWE | 927.681 | 86.495 | 17.008 | [11 empty] | 1314.53 | 77.47 | 16.02
06417 | 6417 | CT | NEWE | 927.681 | 86.495 | 17.008 | [11 empty] | 1314.53 | 77.47 | 16.02
06418 | 6418 | CT | NEWE | 927.681 | 86.495 | 17.008 | [11 empty] | 1314.53 | 77.47 | 16.02
06419 | 6419 | CT | NEWE | 927.681 | 86.495 | 17.008 | [11 empty] | 1314.53 | 77.47 | 16.02
06420 | 6420 | CT | NEWE | 927.681 | 86.495 | 17.008 | [11 empty] | 1314.53 | 77.47 | 16.02
06422 | 6422 | CT | NEWE | 927.681 | 86.495 | 17.008 | [11 empty] | 1314.53 | 77.47 | 16.02
06423 | 6423 | CT | NEWE | 927.681 | 86.495 | 17.008 | [11 empty] | 1314.53 | 77.47 | 16.02
06424 | 6424 | CT | NEWE | 927.681 | 86.495 | 17.008 | [11 empty] | 1314.53 | 77.47 | 16.02
06426 | 6426 | CT | NEWE | 927.681 | 86.495 | 17.008 | [11 empty] | 1314.53 | 77.47 | 16.02
06430 | 6430 | CT | NEWE | 927.681 | 86.495 | 17.008 | [11 empty] | 1314.53 | 77.47 | 16.02
06431 | 6431 | CT | NEWE | 927.681 | 86.495 | 17.008 | [11 empty] | 1314.53 | 77.47 | 16.02
06432 | 6432 | CT | NEWE | 927.681 | 86.495 | 17.008 | [11 empty] | 1314.53 | 77.47 | 16.02
06436 | 6436 | CT | NEWE | 927.681 | 86.495 | 17.008 | [11 empty] | 1314.53 | 77.47 | 16.02
06437 | 6437 | CT | NEWE | 927.681 | 86.495 | 17.008 | [11 empty] | 1314.53 | 77.47 | 16.02
06438 | 6438 | CT | NEWE | 927.681 | 86.495 | 17.008 | [11 empty] | 1314.53 | 77.47 | 16.02
06439 | 6439 | CT | NEWE | 927.681 | 86.495 | 17.008 | [11 empty] | 1314.53 | 77.47 | 16.02
06440 | 6440 | CT | NEWE | 927.681 | 86.495 | 17.008 | [11 empty] | 1314.53 | 77.47 | 16.02
06441 | 6441 | CT | NEWE | 927.681 | 86.495 | 17.008 | [11 empty] | 1314.53 | 77.47 | 16.02
06442 | 6442 | CT | NEWE | 927.681 | 86.495 | 17.008 | [11 empty] | 1314.53 | 77.47 | 16.02
06443 | 6443 | CT | NEWE | 927.681 | 86.495 | 17.008 | [11 empty] | 1314.53 | 77.47 | 16.02
06444 | 6444 | CT | NEWE | 927.681 | 86.495 | 17.008 | [11 empty] | 1314.53 | 77.47 | 16.02
06447 | 6447 | CT | NEWE | 927.681 | 86.495 | 17.008 | [11 empty] | 1314.53 | 77.47 | 16.02
06450 | 6450 | CT | NEWE | 927.681 | 86.495 | 17.008 | [11 empty] | 1314.53 | 77.47 | 16.02
06451 | 6451 | CT | NEWE | 927.681 | 86.495 | 17.008 | [11 empty] | 1314.53 | 77.47 | 16.02
06454 | 6454 | CT | NEWE | 927.681 | 86.495 | 17.008 | [11 empty] | 1314.53 | 77.47 | 16.02
06455 | 6455 | CT | NEWE | 927.681 | 86.495 | 17.008 | [11 empty] | 1314.53 | 77.47 | 16.02
06456 | 6456 | CT | NEWE | 927.681 | 86.495 | 17.008 | [11 empty] | 1314.53 | 77.47 | 16.02
06457 | 6457 | CT | NEWE | 927.681 | 86.495 | 17.008 | [11 empty] | 1314.53 | 77.47 | 16.02
06459 | 6459 | CT | NEWE | 927.681 | 86.495 | 17.008 | [11 empty] | 1314.53 | 77.47 | 16.02
06460 | 6460 | CT | NEWE | 927.681 | 86.495 | 17.008 | [11 empty] | 1314.53 | 77.47 | 16.02
06461 | 6461 | CT | NEWE | 927.681 | 86.495 | 17.008 | [11 empty] | 1314.53 | 77.47 | 16.02
06467 | 6467 | CT | NEWE | 927.681 | 86.495 | 17.008 | [11 empty] | 1314.53 | 77.47 | 16.02
06468 | 6468 | CT | NEWE | 927.681 | 86.495 | 17.008 | [11 empty] | 1314.53 | 77.47 | 16.02
06469 | 6469 | CT | NEWE | 927.681 | 86.495 | 17.008 | [11 empty] | 1314.53 | 77.47 | 16.02
06470 | 6470 | CT | NEWE | 927.681 | 86.495 | 17.008 | [11 empty] | 1314.53 | 77.47 | 16.02
06471 | 6471 | CT | NEWE | 927.681 | 86.495 | 17.008 | [11 empty] | 1314.53 | 77.47 | 16.02
06472 | 6472 | CT | NEWE | 927.681 | 86.495 | 17.008 | [11 empty] | 1314.53 | 77.47 | 16.02
06473 | 6473 | CT | NEWE | 927.681 | 86.495 | 17.008 | [11 empty] | 1314.53 | 77.47 | 16.02
06474 | 6474 | CT | NEWE | 927.681 | 86.495 | 17.008 | [11 empty] | 1314.53 | 77.47 | 16.02
06475 | 6475 | CT | NEWE | 927.681 | 86.495 | 17.008 | [11 empty] | 1314.53 | 77.47 | 16.02
06477 | 6477 | CT | NEWE | 927.681 | 86.495 | 17.008 | [11 empty] | 1314.53 | 77.47 | 16.02
06478 | 6478 | CT | NEWE | 927.681 | 86.495 | 17.008 | [11 empty] | 1314.53 | 77.47 | 16.02
06479 | 6479 | CT | NEWE | 927.681 | 86.495 | 17.008 | [11 empty] | 1314.53 | 77.47 | 16.02
06480 | 6480 | CT | NEWE | 927.681 | 86.495 | 17.008 | [11 empty] | 1314.53 | 77.47 | 16.02
06481 | 6481 | CT | NEWE | 927.681 | 86.495 | 17.008 | [11 empty] | 1314.53 | 77.47 | 16.02
06482 | 6482 | CT | NEWE | 927.681 | 86.495 | 17.008 | [11 empty] | 1314.53 | 77.47 | 16.02
06483 | 6483 | CT | NEWE | 927.681 | 86.495 | 17.008 | [11 empty] | 1314.53 | 77.47 | 16.02
06484 | 6484 | CT | NEWE | 927.681 | 86.495 | 17.008 | [11 empty] | 1314.53 | 77.47 | 16.02
06487 | 6487 | CT | NEWE | 927.681 | 86.495 | 17.008 | [11 empty] | 1314.53 | 77.47 | 16.02
06488 | 6488 | CT | NEWE | 927.681 | 86.495 | 17.008 | [11 empty] | 1314.53 | 77.47 | 16.02
06489 | 6489 | CT | NEWE | 927.681 | 86.495 | 17.008 | [11 empty] | 1314.53 | 77.47 | 16.02
06490 | 6490 | CT | NEWE | 927.681 | 86.495 | 17.008 | [11 empty] | 1314.53 | 77.47 | 16.02
06491 | 6491 | CT | NEWE | 927.681 | 86.495 | 17.008 | [11 empty] | 1314.53 | 77.47 | 16.02
06492 | 6492 | CT | NEWE | 927.681 | 86.495 | 17.008 | [11 empty] | 1314.53 | 77.47 | 16.02
06493 | 6493 | CT | NEWE | 927.681 | 86.495 | 17.008 | [11 empty] | 1314.53 | 77.47 | 16.02
06494 | 6494 | CT | NEWE | 927.681 | 86.495 | 17.008 | [11 empty] | 1314.53 | 77.47 | 16.02
06497 | 6497 | CT | NEWE | 927.681 | 86.495 | 17.008 | [11 empty] | 1314.53 | 77.47 | 16.02
06498 | 6498 | CT | NEWE | 927.681 | 86.495 | 17.008 | [11 empty] | 1314.53 | 77.47 | 16.02
06501 | 6501 | CT | NEWE | 927.681 | 86.495 | 17.008 | [11 empty] | 1314.53 | 77.47 | 16.02
06502 | 6502 | CT | NEWE | 927.681 | 86.495 | 17.008 | [11 empty] | 1314.53 | 77.47 | 16.02
06503 | 6503 | CT | NEWE | 927.681 | 86.495 | 17.008 | [11 empty] | 1314.53 | 77.47 | 16.02
06504 | 6504 | CT | NEWE | 927.681 | 86.495 | 17.008 | [11 empty] | 1314.53 | 77.47 | 16.02
06505 | 6505 | CT | NEWE | 927.681 | 86.495 | 17.008 | [11 empty] | 1314.53 | 77.47 | 16.02
06506 | 6506 | CT | NEWE | 927.681 | 86.495 | 17.008 | [11 empty] | 1314.53 | 77.47 | 16.02
06507 | 6507 | CT | NEWE | 927.681 | 86.495 | 17.008 | [11 empty] | 1314.53 | 77.47 | 16.02
06508 | 6508 | CT | NEWE | 927.681 | 86.495 | 17.008 | [11 empty] | 1314.53 | 77.47 | 16.02
06509 | 6509 | CT | NEWE | 927.681 | 86.495 | 17.008 | [11 empty] | 1314.53 | 77.47 | 16.02
06510 | 6510 | CT | NEWE | 927.681 | 86.495 | 17.008 | [11 empty] | 1314.53 | 77.47 | 16.02
06511 | 6511 | CT | NEWE | 927.681 | 86.495 | 17.008 | [11 empty] | 1314.53 | 77.47 | 16.02
06512 | 6512 | CT | NEWE | 927.681 | 86.495 | 17.008 | [11 empty] | 1314.53 | 77.47 | 16.02
06513 | 6513 | CT | NEWE | 927.681 | 86.495 | 17.008 | [11 empty] | 1314.53 | 77.47 | 16.02
06514 | 6514 | CT | NEWE | 927.681 | 86.495 | 17.008 | [11 empty] | 1314.53 | 77.47 | 16.02
06515 | 6515 | CT | NEWE | 927.681 | 86.495 | 17.008 | [11 empty] | 1314.53 | 77.47 | 16.02
06516 | 6516 | CT | NEWE | 927.681 | 86.495 | 17.008 | [11 empty] | 1314.53 | 77.47 | 16.02
06517 | 6517 | CT | NEWE | 927.681 | 86.495 | 17.008 | [11 empty] | 1314.53 | 77.47 | 16.02
06518 | 6518 | CT | NEWE | 927.681 | 86.495 | 17.008 | [11 empty] | 1314.53 | 77.47 | 16.02
06519 | 6519 | CT | NEWE | 927.681 | 86.495 | 17.008 | [11 empty] | 1314.53 | 77.47 | 16.02
06520 | 6520 | CT | NEWE | 927.681 | 86.495 | 17.008 | [11 empty] | 1314.53 | 77.47 | 16.02
06521 | 6521 | CT | NEWE | 927.681 | 86.495 | 17.008 | [11 empty] | 1314.53 | 77.47 | 16.02
06524 | 6524 | CT | NEWE | 927.681 | 86.495 | 17.008 | [11 empty] | 1314.53 | 77.47 | 16.02
06525 | 6525 | CT | NEWE | 927.681 | 86.495 | 17.008 | [11 empty] | 1314.53 | 77.47 | 16.02
06530 | 6530 | CT | NEWE | 927.681 | 86.495 | 17.008 | [11 empty] | 1314.53 | 77.47 | 16.02
06531 | 6531 | CT | NEWE | 927.681 | 86.495 | 17.008 | [11 empty] | 1314.53 | 77.47 | 16.02
06532 | 6532 | CT | NEWE | 927.681 | 86.495 | 17.008 | [11 empty] | 1314.53 | 77.47 | 16.02
06533 | 6533 | CT | NEWE | 927.681 | 86.495 | 17.008 | [11 empty] | 1314.53 | 77.47 | 16.02
06534 | 6534 | CT | NEWE | 927.681 | 86.495 | 17.008 | [11 empty] | 1314.53 | 77.47 | 16.02
06535 | 6535 | CT | NEWE | 927.681 | 86.495 | 17.008 | [11 empty] | 1314.53 | 77.47 | 16.02
06536 | 6536 | CT | NEWE | 927.681 | 86.495 | 17.008 | [11 empty] | 1314.53 | 77.47 | 16.02
06537 | 6537 | CT | NEWE | 927.681 | 86.495 | 17.008 | [11 empty] | 1314.53 | 77.47 | 16.02
06538 | 6538 | CT | NEWE | 927.681 | 86.495 | 17.008 | [11 empty] | 1314.53 | 77.47 | 16.02
06540 | 6540 | CT | NEWE | 927.681 | 86.495 | 17.008 | [11 empty] | 1314.53 | 77.47 | 16.02
06601 | 6601 | CT | NEWE | 927.681 | 86.495 | 17.008 | [11 empty] | 1314.53 | 77.47 | 16.02
06602 | 6602 | CT | NEWE | 927.681 | 86.495 | 17.008 | [11 empty] | 1314.53 | 77.47 | 16.02
06604 | 6604 | CT | NEWE | 927.681 | 86.495 | 17.008 | [11 empty] | 1314.53 | 77.47 | 16.02
06605 | 6605 | CT | NEWE | 927.681 | 86.495 | 17.008 | [11 empty] | 1314.53 | 77.47 | 16.02
06606 | 6606 | CT | NEWE | 927.681 | 86.495 | 17.008 | [11 empty] | 1314.53 | 77.47 | 16.02
06607 | 6607 | CT | NEWE | 927.681 | 86.495 | 17.008 | [11 empty] | 1314.53 | 77.47 | 16.02
06608 | 6608 | CT | NEWE | 927.681 | 86.495 | 17.008 | [11 empty] | 1314.53 | 77.47 | 16.02
06610 | 6610 | CT | NEWE | 927.681 | 86.495 | 17.008 | [11 empty] | 1314.53 | 77.47 | 16.02
06611 | 6611 | CT | NEWE | 927.681 | 86.495 | 17.008 | [11 empty] | 1314.53 | 77.47 | 16.02
06612 | 6612 | CT | NEWE | 927.681 | 86.495 | 17.008 | [11 empty] | 1314.53 | 77.47 | 16.02
06614 | 6614 | CT | NEWE | 927.681 | 86.495 | 17.008 | [11 empty] | 1314.53 | 77.47 | 16.02
06615 | 6615 | CT | NEWE | 927.681 | 86.495 | 17.008 | [11 empty] | 1314.53 | 77.47 | 16.02
06673 | 6673 | CT | NEWE | 927.681 | 86.495 | 17.008 | [11 empty] | 1314.53 | 77.47 | 16.02
06699 | 6699 | CT | NEWE | 927.681 | 86.495 | 17.008 | [11 empty] | 1314.53 | 77.47 | 16.02
06701 | 6701 | CT | NEWE | 927.681 | 86.495 | 17.008 | [11 empty] | 1314.53 | 77.47 | 16.02
06702 | 6702 | CT | NEWE | 927.681 | 86.495 | 17.008 | [11 empty] | 1314.53 | 77.47 | 16.02
06703 | 6703 | CT | NEWE | 927.681 | 86.495 | 17.008 | [11 empty] | 1314.53 | 77.47 | 16.02
06704 | 6704 | CT | NEWE | 927.681 | 86.495 | 17.008 | [11 empty] | 1314.53 | 77.47 | 16.02
06705 | 6705 | CT | NEWE | 927.681 | 86.495 | 17.008 | [11 empty] | 1314.53 | 77.47 | 16.02
06706 | 6706 | CT | NEWE | 927.681 | 86.495 | 17.008 | [11 empty] | 1314.53 | 77.47 | 16.02
06708 | 6708 | CT | NEWE | 927.681 | 86.495 | 17.008 | [11 empty] | 1314.53 | 77.47 | 16.02
06710 | 6710 | CT | NEWE | 927.681 | 86.495 | 17.008 | [11 empty] | 1314.53 | 77.47 | 16.02
06712 | 6712 | CT | NEWE | 927.681 | 86.495 | 17.008 | [11 empty] | 1314.53 | 77.47 | 16.02
06716 | 6716 | CT | NEWE | 927.681 | 86.495 | 17.008 | [11 empty] | 1314.53 | 77.47 | 16.02
06720 | 6720 | CT | NEWE | 927.681 | 86.495 | 17.008 | [11 empty] | 1314.53 | 77.47 | 16.02
06721 | 6721 | CT | NEWE | 927.681 | 86.495 | 17.008 | [11 empty] | 1314.53 | 77.47 | 16.02
06722 | 6722 | CT | NEWE | 927.681 | 86.495 | 17.008 | [11 empty] | 1314.53 | 77.47 | 16.02
06723 | 6723 | CT | NEWE | 927.681 | 86.495 | 17.008 | [11 empty] | 1314.53 | 77.47 | 16.02
06724 | 6724 | CT | NEWE | 927.681 | 86.495 | 17.008 | [11 empty] | 1314.53 | 77.47 | 16.02
06725 | 6725 | CT | NEWE | 927.681 | 86.495 | 17.008 | [11 empty] | 1314.53 | 77.47 | 16.02
06726 | 6726 | CT | NEWE | 927.681 | 86.495 | 17.008 | [11 empty] | 1314.53 | 77.47 | 16.02
06749 | 6749 | CT | NEWE | 927.681 | 86.495 | 17.008 | [11 empty] | 1314.53 | 77.47 | 16.02
06750 | 6750 | CT | NEWE | 927.681 | 86.495 | 17.008 | [11 empty] | 1314.53 | 77.47 | 16.02
06751 | 6751 | CT | NEWE | 927.681 | 86.495 | 17.008 | [11 empty] | 1314.53 | 77.47 | 16.02
06752 | 6752 | CT | NEWE | 927.681 | 86.495 | 17.008 | [11 empty] | 1314.53 | 77.47 | 16.02
06753 | 6753 | CT | NEWE | 927.681 | 86.495 | 17.008 | [11 empty] | 1314.53 | 77.47 | 16.02
06754 | 6754 | CT | NEWE | 927.681 | 86.495 | 17.008 | [11 empty] | 1314.53 | 77.47 | 16.02
06755 | 6755 | CT | NEWE | 927.681 | 86.495 | 17.008 | [11 empty] | 1314.53 | 77.47 | 16.02
06756 | 6756 | CT | NEWE | 927.681 | 86.495 | 17.008 | [11 empty] | 1314.53 | 77.47 | 16.02
06757 | 6757 | CT | NEWE | 927.681 | 86.495 | 17.008 | [11 empty] | 1314.53 | 77.47 | 16.02
06758 | 6758 | CT | NEWE | 927.681 | 86.495 | 17.008 | [11 empty] | 1314.53 | 77.47 | 16.02
06759 | 6759 | CT | NEWE | 927.681 | 86.495 | 17.008 | [11 empty] | 1314.53 | 77.47 | 16.02
06762 | 6762 | CT | NEWE | 927.681 | 86.495 | 17.008 | [11 empty] | 1314.53 | 77.47 | 16.02
06763 | 6763 | CT | NEWE | 927.681 | 86.495 | 17.008 | [11 empty] | 1314.53 | 77.47 | 16.02
06770 | 6770 | CT | NEWE | 927.681 | 86.495 | 17.008 | [11 empty] | 1314.53 | 77.47 | 16.02
06776 | 6776 | CT | NEWE | 927.681 | 86.495 | 17.008 | [11 empty] | 1314.53 | 77.47 | 16.02
06777 | 6777 | CT | NEWE | 927.681 | 86.495 | 17.008 | [11 empty] | 1314.53 | 77.47 | 16.02
06778 | 6778 | CT | NEWE | 927.681 | 86.495 | 17.008 | [11 empty] | 1314.53 | 77.47 | 16.02
06779 | 6779 | CT | NEWE | 927.681 | 86.495 | 17.008 | [11 empty] | 1314.53 | 77.47 | 16.02
06781 | 6781 | CT | NEWE | 927.681 | 86.495 | 17.008 | [11 empty] | 1314.53 | 77.47 | 16.02
06782 | 6782 | CT | NEWE | 927.681 | 86.495 | 17.008 | [11 empty] | 1314.53 | 77.47 | 16.02
06783 | 6783 | CT | NEWE | 927.681 | 86.495 | 17.008 | [11 empty] | 1314.53 | 77.47 | 16.02
06784 | 6784 | CT | NEWE | 927.681 | 86.495 | 17.008 | [11 empty] | 1314.53 | 77.47 | 16.02
06785 | 6785 | CT | NEWE | 927.681 | 86.495 | 17.008 | [11 empty] | 1314.53 | 77.47 | 16.02
06786 | 6786 | CT | NEWE | 927.681 | 86.495 | 17.008 | [11 empty] | 1314.53 | 77.47 | 16.02
06787 | 6787 | CT | NEWE | 927.681 | 86.495 | 17.008 | [11 empty] | 1314.53 | 77.47 | 16.02
06790 | 6790 | CT | NEWE | 927.681 | 86.495 | 17.008 | [11 empty] | 1314.53 | 77.47 | 16.02
06791 | 6791 | CT | NEWE | 927.681 | 86.495 | 17.008 | [11 empty] | 1314.53 | 77.47 | 16.02
06793 | 6793 | CT | NEWE | 927.681 | 86.495 | 17.008 | [11 empty] | 1314.53 | 77.47 | 16.02
06794 | 6794 | CT | NEWE | 927.681 | 86.495 | 17.008 | [11 empty] | 1314.53 | 77.47 | 16.02
06795 | 6795 | CT | NEWE | 927.681 | 86.495 | 17.008 | [11 empty] | 1314.53 | 77.47 | 16.02
06796 | 6796 | CT | NEWE | 927.681 | 86.495 | 17.008 | [11 empty] | 1314.53 | 77.47 | 16.02
06798 | 6798 | CT | NEWE | 927.681 | 86.495 | 17.008 | [11 empty] | 1314.53 | 77.47 | 16.02
06801 | 6801 | CT | NEWE | 927.681 | 86.495 | 17.008 | [11 empty] | 1314.53 | 77.47 | 16.02
06804 | 6804 | CT | NEWE | 927.681 | 86.495 | 17.008 | [11 empty] | 1314.53 | 77.47 | 16.02
06807 | 6807 | CT | NEWE | 927.681 | 86.495 | 17.008 | [11 empty] | 1314.53 | 77.47 | 16.02
06810 | 6810 | CT | NEWE | 927.681 | 86.495 | 17.008 | [11 empty] | 1314.53 | 77.47 | 16.02
06811 | 6811 | CT | NEWE | 927.681 | 86.495 | 17.008 | [11 empty] | 1314.53 | 77.47 | 16.02
06812 | 6812 | CT | NEWE | 927.681 | 86.495 | 17.008 | [11 empty] | 1314.53 | 77.47 | 16.02
06813 | 6813 | CT | NEWE | 927.681 | 86.495 | 17.008 | [11 empty] | 1314.53 | 77.47 | 16.02
06814 | 6814 | CT | NEWE | 927.681 | 86.495 | 17.008 | [11 empty] | 1314.53 | 77.47 | 16.02
06816 | 6816 | CT | NEWE | 927.681 | 86.495 | 17.008 | [11 empty] | 1314.53 | 77.47 | 16.02
06817 | 6817 | CT | NEWE | 927.681 | 86.495 | 17.008 | [11 empty] | 1314.53 | 77.47 | 16.02
06820 | 6820 | CT | NEWE | 927.681 | 86.495 | 17.008 | [11 empty] | 1314.53 | 77.47 | 16.02
06824 | 6824 | CT | NEWE | 927.681 | 86.495 | 17.008 | [11 empty] | 1314.53 | 77.47 | 16.02
06825 | 6825 | CT | NEWE | 927.681 | 86.495 | 17.008 | [11 empty] | 1314.53 | 77.47 | 16.02
06829 | 6829 | CT | NEWE | 927.681 | 86.495 | 17.008 | [11 empty] | 1314.53 | 77.47 | 16.02
06830 | 6830 | CT | NEWE | 927.681 | 86.495 | 17.008 | [11 empty] | 1314.53 | 77.47 | 16.02
06831 | 6831 | CT | NEWE | 927.681 | 86.495 | 17.008 | [11 empty] | 1314.53 | 77.47 | 16.02
06832 | 6832 | CT | NEWE | 927.681 | 86.495 | 17.008 | [11 empty] | 1314.53 | 77.47 | 16.02
06836 | 6836 | CT | NEWE | 927.681 | 86.495 | 17.008 | [11 empty] | 1314.53 | 77.47 | 16.02
06838 | 6838 | CT | NEWE | 927.681 | 86.495 | 17.008 | [11 empty] | 1314.53 | 77.47 | 16.02
06840 | 6840 | CT | NEWE | 927.681 | 86.495 | 17.008 | [11 empty] | 1314.53 | 77.47 | 16.02
06842 | 6842 | CT | NEWE | 927.681 | 86.495 | 17.008 | [11 empty] | 1314.53 | 77.47 | 16.02
06850 | 6850 | CT | NEWE | 927.681 | 86.495 | 17.008 | [11 empty] | 1314.53 | 77.47 | 16.02
06851 | 6851 | CT | NEWE | 927.681 | 86.495 | 17.008 | [11 empty] | 1314.53 | 77.47 | 16.02
06852 | 6852 | CT | NEWE | 927.681 | 86.495 | 17.008 | [11 empty] | 1314.53 | 77.47 | 16.02
06853 | 6853 | CT | NEWE | 927.681 | 86.495 | 17.008 | [11 empty] | 1314.53 | 77.47 | 16.02
06854 | 6854 | CT | NEWE | 927.681 | 86.495 | 17.008 | [11 empty] | 1314.53 | 77.47 | 16.02
06855 | 6855 | CT | NEWE | 927.681 | 86.495 | 17.008 | [11 empty] | 1314.53 | 77.47 | 16.02
06856 | 6856 | CT | NEWE | 927.681 | 86.495 | 17.008 | [11 empty] | 1314.53 | 77.47 | 16.02
06857 | 6857 | CT | NEWE | 927.681 | 86.495 | 17.008 | [11 empty] | 1314.53 | 77.47 | 16.02
06858 | 6858 | CT | NEWE | 927.681 | 86.495 | 17.008 | [11 empty] | 1314.53 | 77.47 | 16.02
06859 | 6859 | CT | NEWE | 927.681 | 86.495 | 17.008 | [11 empty] | 1314.53 | 77.47 | 16.02
06860 | 6860 | CT | NEWE | 927.681 | 86.495 | 17.008 | [11 empty] | 1314.53 | 77.47 | 16.02
06870 | 6870 | CT | NEWE | 927.681 | 86.495 | 17.008 | [11 empty] | 1314.53 | 77.47 | 16.02
06875 | 6875 | CT | NEWE | 927.681 | 86.495 | 17.008 | [11 empty] | 1314.53 | 77.47 | 16.02
06876 | 6876 | CT | NEWE | 927.681 | 86.495 | 17.008 | [11 empty] | 1314.53 | 77.47 | 16.02
06877 | 6877 | CT | NEWE | 927.681 | 86.495 | 17.008 | [11 empty] | 1314.53 | 77.47 | 16.02
06878 | 6878 | CT | NEWE | 927.681 | 86.495 | 17.008 | [11 empty] | 1314.53 | 77.47 | 16.02
06879 | 6879 | CT | NEWE | 927.681 | 86.495 | 17.008 | [11 empty] | 1314.53 | 77.47 | 16.02
06880 | 6880 | CT | NEWE | 927.681 | 86.495 | 17.008 | [11 empty] | 1314.53 | 77.47 | 16.02
06881 | 6881 | CT | NEWE | 927.681 | 86.495 | 17.008 | [11 empty] | 1314.53 | 77.47 | 16.02
06883 | 6883 | CT | NEWE | 927.681 | 86.495 | 17.008 | [11 empty] | 1314.53 | 77.47 | 16.02
06888 | 6888 | CT | NEWE | 927.681 | 86.495 | 17.008 | [11 empty] | 1314.53 | 77.47 | 16.02
06889 | 6889 | CT | NEWE | 927.681 | 86.495 | 17.008 | [11 empty] | 1314.53 | 77.47 | 16.02
06890 | 6890 | CT | NEWE | 927.681 | 86.495 | 17.008 | [11 empty] | 1314.53 | 77.47 | 16.02
06896 | 6896 | CT | NEWE | 927.681 | 86.495 | 17.008 | [11 empty] | 1314.53 | 77.47 | 16.02
06897 | 6897 | CT | NEWE | 927.681 | 86.495 | 17.008 | [11 empty] | 1314.53 | 77.47 | 16.02
06901 | 6901 | CT | NEWE | 927.681 | 86.495 | 17.008 | [11 empty] | 1314.53 | 77.47 | 16.02
06902 | 6902 | CT | NEWE | 927.681 | 86.495 | 17.008 | [11 empty] | 1314.53 | 77.47 | 16.02
06903 | 6903 | CT | NEWE | 927.681 | 86.495 | 17.008 | [11 empty] | 1314.53 | 77.47 | 16.02
06904 | 6904 | CT | NEWE | 927.681 | 86.495 | 17.008 | [11 empty] | 1314.53 | 77.47 | 16.02
06905 | 6905 | CT | NEWE | 927.681 | 86.495 | 17.008 | [11 empty] | 1314.53 | 77.47 | 16.02
06906 | 6906 | CT | NEWE | 927.681 | 86.495 | 17.008 | [11 empty] | 1314.53 | 77.47 | 16.02
06907 | 6907 | CT | NEWE | 927.681 | 86.495 | 17.008 | [11 empty] | 1314.53 | 77.47 | 16.02
06910 | 6910 | CT | NEWE | 927.681 | 86.495 | 17.008 | [11 empty] | 1314.53 | 77.47 | 16.02
06911 | 6911 | CT | NEWE | 927.681 | 86.495 | 17.008 | [11 empty] | 1314.53 | 77.47 | 16.02
06912 | 6912 | CT | NEWE | 927.681 | 86.495 | 17.008 | [11 empty] | 1314.53 | 77.47 | 16.02
06913 | 6913 | CT | NEWE | 927.681 | 86.495 | 17.008 | [11 empty] | 1314.53 | 77.47 | 16.02
06920 | 6920 | CT | NEWE | 927.681 | 86.495 | 17.008 | [11 empty] | 1314.53 | 77.47 | 16.02
06921 | 6921 | CT | NEWE | 927.681 | 86.495 | 17.008 | [11 empty] | 1314.53 | 77.47 | 16.02
06922 | 6922 | CT | NEWE | 927.681 | 86.495 | 17.008 | [11 empty] | 1314.53 | 77.47 | 16.02
06925 | 6925 | CT | NEWE | 927.681 | 86.495 | 17.008 | [11 empty] | 1314.53 | 77.47 | 16.02
06926 | 6926 | CT | NEWE | 927.681 | 86.495 | 17.008 | [11 empty] | 1314.53 | 77.47 | 16.02
06927 | 6927 | CT | NEWE | 927.681 | 86.495 | 17.008 | [11 empty] | 1314.53 | 77.47 | 16.02
06928 | 6928 | CT | NEWE | 927.681 | 86.495 | 17.008 | [11 empty] | 1314.53 | 77.47 | 16.02
07001 | 7001 | NJ | RFCE | 1139.075 | 30.272 | 18.715 | [11 empty] | 1790.5 | 41.61 | 24.36
07002 | 7002 | NJ | RFCE | 1139.075 | 30.272 | 18.715 | [11 empty] | 1790.5 | 41.61 | 24.36
07003 | 7003 | NJ | RFCE | 1139.075 | 30.272 | 18.715 | [11 empty] | 1790.5 | 41.61 | 24.36
07004 | 7004 | NJ | RFCE | 1139.075 | 30.272 | 18.715 | [11 empty] | 1790.5 | 41.61 | 24.36
07005 | 7005 | NJ | RFCE | 1139.075 | 30.272 | 18.715 | [11 empty] | 1790.5 | 41.61 | 24.36
07006 | 7006 | NJ | RFCE | 1139.075 | 30.272 | 18.715 | [11 empty] | 1790.5 | 41.61 | 24.36
07007 | 7007 | NJ | RFCE | 1139.075 | 30.272 | 18.715 | [11 empty] | 1790.5 | 41.61 | 24.36
07008 | 7008 | NJ | RFCE | 1139.075 | 30.272 | 18.715 | [11 empty] | 1790.5 | 41.61 | 24.36
07009 | 7009 | NJ | RFCE | 1139.075 | 30.272 | 18.715 | [11 empty] | 1790.5 | 41.61 | 24.36
07010 | 7010 | NJ | RFCE | 1139.075 | 30.272 | 18.715 | [11 empty] | 1790.5 | 41.61 | 24.36
07011 | 7011 | NJ | RFCE | 1139.075 | 30.272 | 18.715 | [11 empty] | 1790.5 | 41.61 | 24.36
07012 | 7012 | NJ | RFCE | 1139.075 | 30.272 | 18.715 | [11 empty] | 1790.5 | 41.61 | 24.36
07013 | 7013 | NJ | RFCE | 1139.075 | 30.272 | 18.715 | [11 empty] | 1790.5 | 41.61 | 24.36
07014 | 7014 | NJ | RFCE | 1139.075 | 30.272 | 18.715 | [11 empty] | 1790.5 | 41.61 | 24.36
07015 | 7015 | NJ | RFCE | 1139.075 | 30.272 | 18.715 | [11 empty] | 1790.5 | 41.61 | 24.36
07016 | 7016 | NJ | RFCE | 1139.075 | 30.272 | 18.715 | [11 empty] | 1790.5 | 41.61 | 24.36
07017 | 7017 | NJ | RFCE | 1139.075 | 30.272 | 18.715 | [11 empty] | 1790.5 | 41.61 | 24.36
07018 | 7018 | NJ | RFCE | 1139.075 | 30.272 | 18.715 | [11 empty] | 1790.5 | 41.61 | 24.36
07019 | 7019 | NJ | RFCE | 1139.075 | 30.272 | 18.715 | [11 empty] | 1790.5 | 41.61 | 24.36
07020 | 7020 | NJ | RFCE | 1139.075 | 30.272 | 18.715 | [11 empty] | 1790.5 | 41.61 | 24.36
07021 | 7021 | NJ | RFCE | 1139.075 | 30.272 | 18.715 | [11 empty] | 1790.5 | 41.61 | 24.36
07022 | 7022 | NJ | RFCE | 1139.075 | 30.272 | 18.715 | [11 empty] | 1790.5 | 41.61 | 24.36
07023 | 7023 | NJ | RFCE | 1139.075 | 30.272 | 18.715 | [11 empty] | 1790.5 | 41.61 | 24.36
07024 | 7024 | NJ | RFCE | 1139.075 | 30.272 | 18.715 | [11 empty] | 1790.5 | 41.61 | 24.36
07026 | 7026 | NJ | RFCE | 1139.075 | 30.272 | 18.715 | [11 empty] | 1790.5 | 41.61 | 24.36
07027 | 7027 | NJ | RFCE | 1139.075 | 30.272 | 18.715 | [11 empty] | 1790.5 | 41.61 | 24.36
07028 | 7028 | NJ | RFCE | 1139.075 | 30.272 | 18.715 | [11 empty] | 1790.5 | 41.61 | 24.36
07029 | 7029 | NJ | RFCE | 1139.075 | 30.272 | 18.715 | [11 empty] | 1790.5 | 41.61 | 24.36
07030 | 7030 | NJ | RFCE | 1139.075 | 30.272 | 18.715 | [11 empty] | 1790.5 | 41.61 | 24.36
07031 | 7031 | NJ | RFCE | 1139.075 | 30.272 | 18.715 | [11 empty] | 1790.5 | 41.61 | 24.36
07032 | 7032 | NJ | RFCE | 1139.075 | 30.272 | 18.715 | [11 empty] | 1790.5 | 41.61 | 24.36
07033 | 7033 | NJ | RFCE | 1139.075 | 30.272 | 18.715 | [11 empty] | 1790.5 | 41.61 | 24.36
07034 | 7034 | NJ | RFCE | 1139.075 | 30.272 | 18.715 | [11 empty] | 1790.5 | 41.61 | 24.36
07035 | 7035 | NJ | RFCE | 1139.075 | 30.272 | 18.715 | [11 empty] | 1790.5 | 41.61 | 24.36
07036 | 7036 | NJ | RFCE | 1139.075 | 30.272 | 18.715 | [11 empty] | 1790.5 | 41.61 | 24.36
07039 | 7039 | NJ | RFCE | 1139.075 | 30.272 | 18.715 | [11 empty] | 1790.5 | 41.61 | 24.36
07040 | 7040 | NJ | RFCE | 1139.075 | 30.272 | 18.715 | [11 empty] | 1790.5 | 41.61 | 24.36
07041 | 7041 | NJ | RFCE | 1139.075 | 30.272 | 18.715 | [11 empty] | 1790.5 | 41.61 | 24.36
07042 | 7042 | NJ | RFCE | 1139.075 | 30.272 | 18.715 | [11 empty] | 1790.5 | 41.61 | 24.36
07043 | 7043 | NJ | RFCE | 1139.075 | 30.272 | 18.715 | [11 empty] | 1790.5 | 41.61 | 24.36
07044 | 7044 | NJ | RFCE | 1139.075 | 30.272 | 18.715 | [11 empty] | 1790.5 | 41.61 | 24.36
07045 | 7045 | NJ | RFCE | 1139.075 | 30.272 | 18.715 | [11 empty] | 1790.5 | 41.61 | 24.36
07046 | 7046 | NJ | RFCE | 1139.075 | 30.272 | 18.715 | [11 empty] | 1790.5 | 41.61 | 24.36
07047 | 7047 | NJ | RFCE | 1139.075 | 30.272 | 18.715 | [11 empty] | 1790.5 | 41.61 | 24.36
07050 | 7050 | NJ | RFCE | 1139.075 | 30.272 | 18.715 | [11 empty] | 1790.5 | 41.61 | 24.36
07051 | 7051 | NJ | RFCE | 1139.075 | 30.272 | 18.715 | [11 empty] | 1790.5 | 41.61 | 24.36
07052 | 7052 | NJ | RFCE | 1139.075 | 30.272 | 18.715 | [11 empty] | 1790.5 | 41.61 | 24.36
07054 | 7054 | NJ | RFCE | 1139.075 | 30.272 | 18.715 | [11 empty] | 1790.5 | 41.61 | 24.36
07055 | 7055 | NJ | RFCE | 1139.075 | 30.272 | 18.715 | [11 empty] | 1790.5 | 41.61 | 24.36
07057 | 7057 | NJ | RFCE | 1139.075 | 30.272 | 18.715 | [11 empty] | 1790.5 | 41.61 | 24.36
07058 | 7058 | NJ | RFCE | 1139.075 | 30.272 | 18.715 | [11 empty] | 1790.5 | 41.61 | 24.36
07059 | 7059 | NJ | RFCE | 1139.075 | 30.272 | 18.715 | [11 empty] | 1790.5 | 41.61 | 24.36
07060 | 7060 | NJ | RFCE | 1139.075 | 30.272 | 18.715 | [11 empty] | 1790.5 | 41.61 | 24.36
07061 | 7061 | NJ | RFCE | 1139.075 | 30.272 | 18.715 | [11 empty] | 1790.5 | 41.61 | 24.36
07062 | 7062 | NJ | RFCE | 1139.075 | 30.272 | 18.715 | [11 empty] | 1790.5 | 41.61 | 24.36
07063 | 7063 | NJ | RFCE | 1139.075 | 30.272 | 18.715 | [11 empty] | 1790.5 | 41.61 | 24.36
07064 | 7064 | NJ | RFCE | 1139.075 | 30.272 | 18.715 | [11 empty] | 1790.5 | 41.61 | 24.36
07065 | 7065 | NJ | RFCE | 1139.075 | 30.272 | 18.715 | [11 empty] | 1790.5 | 41.61 | 24.36
07066 | 7066 | NJ | RFCE | 1139.075 | 30.272 | 18.715 | [11 empty] | 1790.5 | 41.61 | 24.36
07067 | 7067 | NJ | RFCE | 1139.075 | 30.272 | 18.715 | [11 empty] | 1790.5 | 41.61 | 24.36
07068 | 7068 | NJ | RFCE | 1139.075 | 30.272 | 18.715 | [11 empty] | 1790.5 | 41.61 | 24.36
07069 | 7069 | NJ | RFCE | 1139.075 | 30.272 | 18.715 | [11 empty] | 1790.5 | 41.61 | 24.36
07070 | 7070 | NJ | RFCE | 1139.075 | 30.272 | 18.715 | [11 empty] | 1790.5 | 41.61 | 24.36
07071 | 7071 | NJ | RFCE | 1139.075 | 30.272 | 18.715 | [11 empty] | 1790.5 | 41.61 | 24.36
07072 | 7072 | NJ | RFCE | 1139.075 | 30.272 | 18.715 | [11 empty] | 1790.5 | 41.61 | 24.36
07073 | 7073 | NJ | RFCE | 1139.075 | 30.272 | 18.715 | [11 empty] | 1790.5 | 41.61 | 24.36
07074 | 7074 | NJ | RFCE | 1139.075 | 30.272 | 18.715 | [11 empty] | 1790.5 | 41.61 | 24.36
07075 | 7075 | NJ | RFCE | 1139.075 | 30.272 | 18.715 | [11 empty] | 1790.5 | 41.61 | 24.36
07076 | 7076 | NJ | RFCE | 1139.075 | 30.272 | 18.715 | [11 empty] | 1790.5 | 41.61 | 24.36
07077 | 7077 | NJ | RFCE | 1139.075 | 30.272 | 18.715 | [11 empty] | 1790.5 | 41.61 | 24.36
07078 | 7078 | NJ | RFCE | 1139.075 | 30.272 | 18.715 | [11 empty] | 1790.5 | 41.61 | 24.36
07079 | 7079 | NJ | RFCE | 1139.075 | 30.272 | 18.715 | [11 empty] | 1790.5 | 41.61 | 24.36
07080 | 7080 | NJ | RFCE | 1139.075 | 30.272 | 18.715 | [11 empty] | 1790.5 | 41.61 | 24.36
07081 | 7081 | NJ | RFCE | 1139.075 | 30.272 | 18.715 | [11 empty] | 1790.5 | 41.61 | 24.36
07082 | 7082 | NJ | RFCE | 1139.075 | 30.272 | 18.715 | [11 empty] | 1790.5 | 41.61 | 24.36
07083 | 7083 | NJ | RFCE | 1139.075 | 30.272 | 18.715 | [11 empty] | 1790.5 | 41.61 | 24.36
07086 | 7086 | NJ | RFCE | 1139.075 | 30.272 | 18.715 | [11 empty] | 1790.5 | 41.61 | 24.36
07087 | 7087 | NJ | RFCE | 1139.075 | 30.272 | 18.715 | [11 empty] | 1790.5 | 41.61 | 24.36
07088 | 7088 | NJ | RFCE | 1139.075 | 30.272 | 18.715 | [11 empty] | 1790.5 | 41.61 | 24.36
07090 | 7090 | NJ | RFCE | 1139.075 | 30.272 | 18.715 | [11 empty] | 1790.5 | 41.61 | 24.36
07091 | 7091 | NJ | RFCE | 1139.075 | 30.272 | 18.715 | [11 empty] | 1790.5 | 41.61 | 24.36
07092 | 7092 | NJ | RFCE | 1139.075 | 30.272 | 18.715 | [11 empty] | 1790.5 | 41.61 | 24.36
07093 | 7093 | NJ | RFCE | 1139.075 | 30.272 | 18.715 | [11 empty] | 1790.5 | 41.61 | 24.36
07094 | 7094 | NJ | RFCE | 1139.075 | 30.272 | 18.715 | [11 empty] | 1790.5 | 41.61 | 24.36
07095 | 7095 | NJ | RFCE | 1139.075 | 30.272 | 18.715 | [11 empty] | 1790.5 | 41.61 | 24.36
07096 | 7096 | NJ | RFCE | 1139.075 | 30.272 | 18.715 | [11 empty] | 1790.5 | 41.61 | 24.36
07097 | 7097 | NJ | RFCE | 1139.075 | 30.272 | 18.715 | [11 empty] | 1790.5 | 41.61 | 24.36
07099 | 7099 | NJ | RFCE | 1139.075 | 30.272 | 18.715 | [11 empty] | 1790.5 | 41.61 | 24.36
07101 | 7101 | NJ | RFCE | 1139.075 | 30.272 | 18.715 | [11 empty] | 1790.5 | 41.61 | 24.36
07102 | 7102 | NJ | RFCE | 1139.075 | 30.272 | 18.715 | [11 empty] | 1790.5 | 41.61 | 24.36
07103 | 7103 | NJ | RFCE | 1139.075 | 30.272 | 18.715 | [11 empty] | 1790.5 | 41.61 | 24.36
07104 | 7104 | NJ | RFCE | 1139.075 | 30.272 | 18.715 | [11 empty] | 1790.5 | 41.61 | 24.36
07105 | 7105 | NJ | RFCE | 1139.075 | 30.272 | 18.715 | [11 empty] | 1790.5 | 41.61 | 24.36
07106 | 7106 | NJ | RFCE | 1139.075 | 30.272 | 18.715 | [11 empty] | 1790.5 | 41.61 | 24.36
07107 | 7107 | NJ | RFCE | 1139.075 | 30.272 | 18.715 | [11 empty] | 1790.5 | 41.61 | 24.36
07108 | 7108 | NJ | RFCE | 1139.075 | 30.272 | 18.715 | [11 empty] | 1790.5 | 41.61 | 24.36
07109 | 7109 | NJ | RFCE | 1139.075 | 30.272 | 18.715 | [11 empty] | 1790.5 | 41.61 | 24.36
07110 | 7110 | NJ | RFCE | 1139.075 | 30.272 | 18.715 | [11 empty] | 1790.5 | 41.61 | 24.36
07111 | 7111 | NJ | RFCE | 1139.075 | 30.272 | 18.715 | [11 empty] | 1790.5 | 41.61 | 24.36
07112 | 7112 | NJ | RFCE | 1139.075 | 30.272 | 18.715 | [11 empty] | 1790.5 | 41.61 | 24.36
07114 | 7114 | NJ | RFCE | 1139.075 | 30.272 | 18.715 | [11 empty] | 1790.5 | 41.61 | 24.36
07175 | 7175 | NJ | RFCE | 1139.075 | 30.272 | 18.715 | [11 empty] | 1790.5 | 41.61 | 24.36
07182 | 7182 | NJ | RFCE | 1139.075 | 30.272 | 18.715 | [11 empty] | 1790.5 | 41.61 | 24.36
07184 | 7184 | NJ | RFCE | 1139.075 | 30.272 | 18.715 | [11 empty] | 1790.5 | 41.61 | 24.36
07188 | 7188 | NJ | RFCE | 1139.075 | 30.272 | 18.715 | [11 empty] | 1790.5 | 41.61 | 24.36
07189 | 7189 | NJ | RFCE | 1139.075 | 30.272 | 18.715 | [11 empty] | 1790.5 | 41.61 | 24.36
07191 | 7191 | NJ | RFCE | 1139.075 | 30.272 | 18.715 | [11 empty] | 1790.5 | 41.61 | 24.36
07192 | 7192 | NJ | RFCE | 1139.075 | 30.272 | 18.715 | [11 empty] | 1790.5 | 41.61 | 24.36
07193 | 7193 | NJ | RFCE | 1139.075 | 30.272 | 18.715 | [11 empty] | 1790.5 | 41.61 | 24.36
07194 | 7194 | NJ | RFCE | 1139.075 | 30.272 | 18.715 | [11 empty] | 1790.5 | 41.61 | 24.36
07195 | 7195 | NJ | RFCE | 1139.075 | 30.272 | 18.715 | [11 empty] | 1790.5 | 41.61 | 24.36
07197 | 7197 | NJ | RFCE | 1139.075 | 30.272 | 18.715 | [11 empty] | 1790.5 | 41.61 | 24.36
07198 | 7198 | NJ | RFCE | 1139.075 | 30.272 | 18.715 | [11 empty] | 1790.5 | 41.61 | 24.36
07199 | 7199 | NJ | RFCE | 1139.075 | 30.272 | 18.715 | [11 empty] | 1790.5 | 41.61 | 24.36
07201 | 7201 | NJ | RFCE | 1139.075 | 30.272 | 18.715 | [11 empty] | 1790.5 | 41.61 | 24.36
07202 | 7202 | NJ | RFCE | 1139.075 | 30.272 | 18.715 | [11 empty] | 1790.5 | 41.61 | 24.36
07203 | 7203 | NJ | RFCE | 1139.075 | 30.272 | 18.715 | [11 empty] | 1790.5 | 41.61 | 24.36
07204 | 7204 | NJ | RFCE | 1139.075 | 30.272 | 18.715 | [11 empty] | 1790.5 | 41.61 | 24.36
07205 | 7205 | NJ | RFCE | 1139.075 | 30.272 | 18.715 | [11 empty] | 1790.5 | 41.61 | 24.36
07206 | 7206 | NJ | RFCE | 1139.075 | 30.272 | 18.715 | [11 empty] | 1790.5 | 41.61 | 24.36
07207 | 7207 | NJ | RFCE | 1139.075 | 30.272 | 18.715 | [11 empty] | 1790.5 | 41.61 | 24.36
07208 | 7208 | NJ | RFCE | 1139.075 | 30.272 | 18.715 | [11 empty] | 1790.5 | 41.61 | 24.36
07215 | 7215 | NJ | RFCE | 1139.075 | 30.272 | 18.715 | [11 empty] | 1790.5 | 41.61 | 24.36
07216 | 7216 | NJ | RFCE | 1139.075 | 30.272 | 18.715 | [11 empty] | 1790.5 | 41.61 | 24.36
07302 | 7302 | NJ | RFCE | 1139.075 | 30.272 | 18.715 | [11 empty] | 1790.5 | 41.61 | 24.36
07303 | 7303 | NJ | RFCE | 1139.075 | 30.272 | 18.715 | [11 empty] | 1790.5 | 41.61 | 24.36
07304 | 7304 | NJ | RFCE | 1139.075 | 30.272 | 18.715 | [11 empty] | 1790.5 | 41.61 | 24.36
07305 | 7305 | NJ | RFCE | 1139.075 | 30.272 | 18.715 | [11 empty] | 1790.5 | 41.61 | 24.36
07306 | 7306 | NJ | RFCE | 1139.075 | 30.272 | 18.715 | [11 empty] | 1790.5 | 41.61 | 24.36
07307 | 7307 | NJ | RFCE | 1139.075 | 30.272 | 18.715 | [11 empty] | 1790.5 | 41.61 | 24.36
07308 | 7308 | NJ | RFCE | 1139.075 | 30.272 | 18.715 | [11 empty] | 1790.5 | 41.61 | 24.36
07309 | 7309 | NJ | RFCE | 1139.075 | 30.272 | 18.715 | [11 empty] | 1790.5 | 41.61 | 24.36
07310 | 7310 | NJ | RFCE | 1139.075 | 30.272 | 18.715 | [11 empty] | 1790.5 | 41.61 | 24.36
07311 | 7311 | NJ | RFCE | 1139.075 | 30.272 | 18.715 | [11 empty] | 1790.5 | 41.61 | 24.36
07399 | 7399 | NJ | RFCE | 1139.075 | 30.272 | 18.715 | [11 empty] | 1790.5 | 41.61 | 24.36
07401 | 7401 | NJ | NYUP | 720.798 | 24.82 | 11.193 | RFCE | 1139.075 | 30.272 | 18.715 | [7 empty] | 1514.11 | 45.3 | 18.41
07403 | 7403 | NJ | RFCE | 1139.075 | 30.272 | 18.715 | NYUP | 720.798 | 24.82 | 11.193 | [7 empty] | 1790.5 | 41.61 | 24.36
07405 | 7405 | NJ | RFCE | 1139.075 | 30.272 | 18.715 | NYUP | 720.798 | 24.82 | 11.193 | [7 empty] | 1790.5 | 41.61 | 24.36
07407 | 7407 | NJ | RFCE | 1139.075 | 30.272 | 18.715 | [11 empty] | 1790.5 | 41.61 | 24.36
07410 | 7410 | NJ | RFCE | 1139.075 | 30.272 | 18.715 | [11 empty] | 1790.5 | 41.61 | 24.36
07416 | 7416 | NJ | RFCE | 1139.075 | 30.272 | 18.715 | [11 empty] | 1790.5 | 41.61 | 24.36
07417 | 7417 | NJ | NYUP | 720.798 | 24.82 | 11.193 | RFCE | 1139.075 | 30.272 | 18.715 | [7 empty] | 1514.11 | 45.3 | 18.41
07418 | 7418 | NJ | RFCE | 1139.075 | 30.272 | 18.715 | [11 empty] | 1790.5 | 41.61 | 24.36
07419 | 7419 | NJ | RFCE | 1139.075 | 30.272 | 18.715 | [11 empty] | 1790.5 | 41.61 | 24.36
07420 | 7420 | NJ | RFCE | 1139.075 | 30.272 | 18.715 | NYUP | 720.798 | 24.82 | 11.193 | [7 empty] | 1790.5 | 41.61 | 24.36
07421 | 7421 | NJ | NYUP | 720.798 | 24.82 | 11.193 | RFCE | 1139.075 | 30.272 | 18.715 | [7 empty] | 1514.11 | 45.3 | 18.41
07422 | 7422 | NJ | RFCE | 1139.075 | 30.272 | 18.715 | NYUP | 720.798 | 24.82 | 11.193 | [7 empty] | 1790.5 | 41.61 | 24.36
07423 | 7423 | NJ | RFCE | 1139.075 | 30.272 | 18.715 | NYUP | 720.798 | 24.82 | 11.193 | [7 empty] | 1790.5 | 41.61 | 24.36
07424 | 7424 | NJ | RFCE | 1139.075 | 30.272 | 18.715 | [11 empty] | 1790.5 | 41.61 | 24.36
07428 | 7428 | NJ | RFCE | 1139.075 | 30.272 | 18.715 | [11 empty] | 1790.5 | 41.61 | 24.36
07430 | 7430 | NJ | NYUP | 720.798 | 24.82 | 11.193 | RFCE | 1139.075 | 30.272 | 18.715 | [7 empty] | 1514.11 | 45.3 | 18.41
07432 | 7432 | NJ | RFCE | 1139.075 | 30.272 | 18.715 | NYUP | 720.798 | 24.82 | 11.193 | [7 empty] | 1790.5 | 41.61 | 24.36
07435 | 7435 | NJ | NYUP | 720.798 | 24.82 | 11.193 | RFCE | 1139.075 | 30.272 | 18.715 | [7 empty] | 1514.11 | 45.3 | 18.41
07436 | 7436 | NJ | NYUP | 720.798 | 24.82 | 11.193 | RFCE | 1139.075 | 30.272 | 18.715 | [7 empty] | 1514.11 | 45.3 | 18.41
07438 | 7438 | NJ | RFCE | 1139.075 | 30.272 | 18.715 | NYUP | 720.798 | 24.82 | 11.193 | [7 empty] | 1790.5 | 41.61 | 24.36
07439 | 7439 | NJ | RFCE | 1139.075 | 30.272 | 18.715 | [11 empty] | 1790.5 | 41.61 | 24.36
07440 | 7440 | NJ | RFCE | 1139.075 | 30.272 | 18.715 | [11 empty] | 1790.5 | 41.61 | 24.36
07442 | 7442 | NJ | RFCE | 1139.075 | 30.272 | 18.715 | NYUP | 720.798 | 24.82 | 11.193 | [7 empty] | 1790.5 | 41.61 | 24.36
07444 | 7444 | NJ | RFCE | 1139.075 | 30.272 | 18.715 | NYUP | 720.798 | 24.82 | 11.193 | [7 empty] | 1790.5 | 41.61 | 24.36
07446 | 7446 | NJ | NYUP | 720.798 | 24.82 | 11.193 | RFCE | 1139.075 | 30.272 | 18.715 | [7 empty] | 1514.11 | 45.3 | 18.41
07450 | 7450 | NJ | RFCE | 1139.075 | 30.272 | 18.715 | NYUP | 720.798 | 24.82 | 11.193 | [7 empty] | 1790.5 | 41.61 | 24.36
07451 | 7451 | NJ | RFCE | 1139.075 | 30.272 | 18.715 | [11 empty] | 1790.5 | 41.61 | 24.36
07452 | 7452 | NJ | RFCE | 1139.075 | 30.272 | 18.715 | NYUP | 720.798 | 24.82 | 11.193 | [7 empty] | 1790.5 | 41.61 | 24.36
07456 | 7456 | NJ | NYUP | 720.798 | 24.82 | 11.193 | RFCE | 1139.075 | 30.272 | 18.715 | [7 empty] | 1514.11 | 45.3 | 18.41
07457 | 7457 | NJ | RFCE | 1139.075 | 30.272 | 18.715 | NYUP | 720.798 | 24.82 | 11.193 | [7 empty] | 1790.5 | 41.61 | 24.36
07458 | 7458 | NJ | NYUP | 720.798 | 24.82 | 11.193 | RFCE | 1139.075 | 30.272 | 18.715 | [7 empty] | 1514.11 | 45.3 | 18.41
07460 | 7460 | NJ | RFCE | 1139.075 | 30.272 | 18.715 | NYUP | 720.798 | 24.82 | 11.193 | [7 empty] | 1790.5 | 41.61 | 24.36
07461 | 7461 | NJ | RFCE | 1139.075 | 30.272 | 18.715 | [11 empty] | 1790.5 | 41.61 | 24.36
07462 | 7462 | NJ | RFCE | 1139.075 | 30.272 | 18.715 | NYUP | 720.798 | 24.82 | 11.193 | [7 empty] | 1790.5 | 41.61 | 24.36
07463 | 7463 | NJ | RFCE | 1139.075 | 30.272 | 18.715 | NYUP | 720.798 | 24.82 | 11.193 | [7 empty] | 1790.5 | 41.61 | 24.36
07465 | 7465 | NJ | RFCE | 1139.075 | 30.272 | 18.715 | NYUP | 720.798 | 24.82 | 11.193 | [7 empty] | 1790.5 | 41.61 | 24.36
07470 | 7470 | NJ | RFCE | 1139.075 | 30.272 | 18.715 | NYUP | 720.798 | 24.82 | 11.193 | [7 empty] | 1790.5 | 41.61 | 24.36
07474 | 7474 | NJ | RFCE | 1139.075 | 30.272 | 18.715 | [11 empty] | 1790.5 | 41.61 | 24.36
07477 | 7477 | NJ | RFCE | 1139.075 | 30.272 | 18.715 | [11 empty] | 1790.5 | 41.61 | 24.36
07480 | 7480 | NJ | NYUP | 720.798 | 24.82 | 11.193 | RFCE | 1139.075 | 30.272 | 18.715 | [7 empty] | 1514.11 | 45.3 | 18.41
07481 | 7481 | NJ | NYUP | 720.798 | 24.82 | 11.193 | RFCE | 1139.075 | 30.272 | 18.715 | [7 empty] | 1514.11 | 45.3 | 18.41
07495 | 7495 | NJ | NYUP | 720.798 | 24.82 | 11.193 | [11 empty] | 1514.11 | 45.3 | 18.41
07498 | 7498 | NJ | NYUP | 720.798 | 24.82 | 11.193 | [11 empty] | 1514.11 | 45.3 | 18.41
07501 | 7501 | NJ | RFCE | 1139.075 | 30.272 | 18.715 | [11 empty] | 1790.5 | 41.61 | 24.36
07502 | 7502 | NJ | RFCE | 1139.075 | 30.272 | 18.715 | [11 empty] | 1790.5 | 41.61 | 24.36
07503 | 7503 | NJ | RFCE | 1139.075 | 30.272 | 18.715 | [11 empty] | 1790.5 | 41.61 | 24.36
07504 | 7504 | NJ | RFCE | 1139.075 | 30.272 | 18.715 | [11 empty] | 1790.5 | 41.61 | 24.36
07505 | 7505 | NJ | RFCE | 1139.075 | 30.272 | 18.715 | [11 empty] | 1790.5 | 41.61 | 24.36
07506 | 7506 | NJ | RFCE | 1139.075 | 30.272 | 18.715 | NYUP | 720.798 | 24.82 | 11.193 | [7 empty] | 1790.5 | 41.61 | 24.36
07507 | 7507 | NJ | RFCE | 1139.075 | 30.272 | 18.715 | [11 empty] | 1790.5 | 41.61 | 24.36
07508 | 7508 | NJ | RFCE | 1139.075 | 30.272 | 18.715 | NYUP | 720.798 | 24.82 | 11.193 | [7 empty] | 1790.5 | 41.61 | 24.36
07509 | 7509 | NJ | RFCE | 1139.075 | 30.272 | 18.715 | [11 empty] | 1790.5 | 41.61 | 24.36
07510 | 7510 | NJ | RFCE | 1139.075 | 30.272 | 18.715 | [11 empty] | 1790.5 | 41.61 | 24.36
07511 | 7511 | NJ | RFCE | 1139.075 | 30.272 | 18.715 | [11 empty] | 1790.5 | 41.61 | 24.36
07512 | 7512 | NJ | RFCE | 1139.075 | 30.272 | 18.715 | [11 empty] | 1790.5 | 41.61 | 24.36
07513 | 7513 | NJ | RFCE | 1139.075 | 30.272 | 18.715 | [11 empty] | 1790.5 | 41.61 | 24.36
07514 | 7514 | NJ | RFCE | 1139.075 | 30.272 | 18.715 | [11 empty] | 1790.5 | 41.61 | 24.36
07522 | 7522 | NJ | RFCE | 1139.075 | 30.272 | 18.715 | NYUP | 720.798 | 24.82 | 11.193 | [7 empty] | 1790.5 | 41.61 | 24.36
07524 | 7524 | NJ | RFCE | 1139.075 | 30.272 | 18.715 | NYUP | 720.798 | 24.82 | 11.193 | [7 empty] | 1790.5 | 41.61 | 24.36
07530 | 7530 | NJ | RFCE | 1139.075 | 30.272 | 18.715 | [11 empty] | 1790.5 | 41.61 | 24.36
07533 | 7533 | NJ | RFCE | 1139.075 | 30.272 | 18.715 | [11 empty] | 1790.5 | 41.61 | 24.36
07538 | 7538 | NJ | RFCE | 1139.075 | 30.272 | 18.715 | [11 empty] | 1790.5 | 41.61 | 24.36
07543 | 7543 | NJ | RFCE | 1139.075 | 30.272 | 18.715 | [11 empty] | 1790.5 | 41.61 | 24.36
07544 | 7544 | NJ | RFCE | 1139.075 | 30.272 | 18.715 | [11 empty] | 1790.5 | 41.61 | 24.36
07601 | 7601 | NJ | RFCE | 1139.075 | 30.272 | 18.715 | [11 empty] | 1790.5 | 41.61 | 24.36
07602 | 7602 | NJ | RFCE | 1139.075 | 30.272 | 18.715 | [11 empty] | 1790.5 | 41.61 | 24.36
07603 | 7603 | NJ | RFCE | 1139.075 | 30.272 | 18.715 | [11 empty] | 1790.5 | 41.61 | 24.36
07604 | 7604 | NJ | RFCE | 1139.075 | 30.272 | 18.715 | [11 empty] | 1790.5 | 41.61 | 24.36
07605 | 7605 | NJ | RFCE | 1139.075 | 30.272 | 18.715 | [11 empty] | 1790.5 | 41.61 | 24.36
07606 | 7606 | NJ | RFCE | 1139.075 | 30.272 | 18.715 | [11 empty] | 1790.5 | 41.61 | 24.36
07607 | 7607 | NJ | RFCE | 1139.075 | 30.272 | 18.715 | [11 empty] | 1790.5 | 41.61 | 24.36
07608 | 7608 | NJ | RFCE | 1139.075 | 30.272 | 18.715 | [11 empty] | 1790.5 | 41.61 | 24.36
07620 | 7620 | NJ | NYUP | 720.798 | 24.82 | 11.193 | RFCE | 1139.075 | 30.272 | 18.715 | [7 empty] | 1514.11 | 45.3 | 18.41
07621 | 7621 | NJ | RFCE | 1139.075 | 30.272 | 18.715 | NYUP | 720.798 | 24.82 | 11.193 | [7 empty] | 1790.5 | 41.61 | 24.36
07624 | 7624 | NJ | NYUP | 720.798 | 24.82 | 11.193 | RFCE | 1139.075 | 30.272 | 18.715 | [7 empty] | 1514.11 | 45.3 | 18.41
07626 | 7626 | NJ | NYUP | 720.798 | 24.82 | 11.193 | RFCE | 1139.075 | 30.272 | 18.715 | [7 empty] | 1514.11 | 45.3 | 18.41
07627 | 7627 | NJ | NYUP | 720.798 | 24.82 | 11.193 | RFCE | 1139.075 | 30.272 | 18.715 | [7 empty] | 1514.11 | 45.3 | 18.41
07628 | 7628 | NJ | RFCE | 1139.075 | 30.272 | 18.715 | NYUP | 720.798 | 24.82 | 11.193 | [7 empty] | 1790.5 | 41.61 | 24.36
07630 | 7630 | NJ | RFCE | 1139.075 | 30.272 | 18.715 | NYUP | 720.798 | 24.82 | 11.193 | [7 empty] | 1790.5 | 41.61 | 24.36
07631 | 7631 | NJ | RFCE | 1139.075 | 30.272 | 18.715 | NYUP | 720.798 | 24.82 | 11.193 | [7 empty] | 1790.5 | 41.61 | 24.36
07632 | 7632 | NJ | RFCE | 1139.075 | 30.272 | 18.715 | NYUP | 720.798 | 24.82 | 11.193 | [7 empty] | 1790.5 | 41.61 | 24.36
07640 | 7640 | NJ | RFCE | 1139.075 | 30.272 | 18.715 | NYUP | 720.798 | 24.82 | 11.193 | [7 empty] | 1790.5 | 41.61 | 24.36
07641 | 7641 | NJ | RFCE | 1139.075 | 30.272 | 18.715 | NYUP | 720.798 | 24.82 | 11.193 | [7 empty] | 1790.5 | 41.61 | 24.36
07642 | 7642 | NJ | RFCE | 1139.075 | 30.272 | 18.715 | NYUP | 720.798 | 24.82 | 11.193 | [7 empty] | 1790.5 | 41.61 | 24.36
07643 | 7643 | NJ | RFCE | 1139.075 | 30.272 | 18.715 | [11 empty] | 1790.5 | 41.61 | 24.36
07644 | 7644 | NJ | RFCE | 1139.075 | 30.272 | 18.715 | [11 empty] | 1790.5 | 41.61 | 24.36
07645 | 7645 | NJ | NYUP | 720.798 | 24.82 | 11.193 | RFCE | 1139.075 | 30.272 | 18.715 | [7 empty] | 1514.11 | 45.3 | 18.41
07646 | 7646 | NJ | RFCE | 1139.075 | 30.272 | 18.715 | NYUP | 720.798 | 24.82 | 11.193 | [7 empty] | 1790.5 | 41.61 | 24.36
07647 | 7647 | NJ | NYUP | 720.798 | 24.82 | 11.193 | RFCE | 1139.075 | 30.272 | 18.715 | [7 empty] | 1514.11 | 45.3 | 18.41
07648 | 7648 | NJ | NYUP | 720.798 | 24.82 | 11.193 | RFCE | 1139.075 | 30.272 | 18.715 | [7 empty] | 1514.11 | 45.3 | 18.41
07649 | 7649 | NJ | RFCE | 1139.075 | 30.272 | 18.715 | NYUP | 720.798 | 24.82 | 11.193 | [7 empty] | 1790.5 | 41.61 | 24.36
07650 | 7650 | NJ | RFCE | 1139.075 | 30.272 | 18.715 | [11 empty] | 1790.5 | 41.61 | 24.36
07652 | 7652 | NJ | RFCE | 1139.075 | 30.272 | 18.715 | [11 empty] | 1790.5 | 41.61 | 24.36
07653 | 7653 | NJ | RFCE | 1139.075 | 30.272 | 18.715 | [11 empty] | 1790.5 | 41.61 | 24.36
07656 | 7656 | NJ | RFCE | 1139.075 | 30.272 | 18.715 | NYUP | 720.798 | 24.82 | 11.193 | [7 empty] | 1790.5 | 41.61 | 24.36
07657 | 7657 | NJ | RFCE | 1139.075 | 30.272 | 18.715 | [11 empty] | 1790.5 | 41.61 | 24.36
07660 | 7660 | NJ | RFCE | 1139.075 | 30.272 | 18.715 | [11 empty] | 1790.5 | 41.61 | 24.36
07661 | 7661 | NJ | RFCE | 1139.075 | 30.272 | 18.715 | [11 empty] | 1790.5 | 41.61 | 24.36
07662 | 7662 | NJ | RFCE | 1139.075 | 30.272 | 18.715 | [11 empty] | 1790.5 | 41.61 | 24.36
07663 | 7663 | NJ | RFCE | 1139.075 | 30.272 | 18.715 | [11 empty] | 1790.5 | 41.61 | 24.36
07666 | 7666 | NJ | RFCE | 1139.075 | 30.272 | 18.715 | NYUP | 720.798 | 24.82 | 11.193 | [7 empty] | 1790.5 | 41.61 | 24.36
07670 | 7670 | NJ | RFCE | 1139.075 | 30.272 | 18.715 | NYUP | 720.798 | 24.82 | 11.193 | [7 empty] | 1790.5 | 41.61 | 24.36
07675 | 7675 | NJ | RFCE | 1139.075 | 30.272 | 18.715 | NYUP | 720.798 | 24.82 | 11.193 | [7 empty] | 1790.5 | 41.61 | 24.36
07676 | 7676 | NJ | RFCE | 1139.075 | 30.272 | 18.715 | NYUP | 720.798 | 24.82 | 11.193 | [7 empty] | 1790.5 | 41.61 | 24.36
07677 | 7677 | NJ | RFCE | 1139.075 | 30.272 | 18.715 | NYUP | 720.798 | 24.82 | 11.193 | [7 empty] | 1790.5 | 41.61 | 24.36
07701 | 7701 | NJ | RFCE | 1139.075 | 30.272 | 18.715 | [11 empty] | 1790.5 | 41.61 | 24.36
07702 | 7702 | NJ | RFCE | 1139.075 | 30.272 | 18.715 | [11 empty] | 1790.5 | 41.61 | 24.36
07703 | 7703 | NJ | RFCE | 1139.075 | 30.272 | 18.715 | [11 empty] | 1790.5 | 41.61 | 24.36
07704 | 7704 | NJ | RFCE | 1139.075 | 30.272 | 18.715 | [11 empty] | 1790.5 | 41.61 | 24.36
07709 | 7709 | NJ | RFCE | 1139.075 | 30.272 | 18.715 | [11 empty] | 1790.5 | 41.61 | 24.36
07710 | 7710 | NJ | RFCE | 1139.075 | 30.272 | 18.715 | [11 empty] | 1790.5 | 41.61 | 24.36
07711 | 7711 | NJ | RFCE | 1139.075 | 30.272 | 18.715 | [11 empty] | 1790.5 | 41.61 | 24.36
07712 | 7712 | NJ | RFCE | 1139.075 | 30.272 | 18.715 | [11 empty] | 1790.5 | 41.61 | 24.36
07715 | 7715 | NJ | RFCE | 1139.075 | 30.272 | 18.715 | [11 empty] | 1790.5 | 41.61 | 24.36
07716 | 7716 | NJ | RFCE | 1139.075 | 30.272 | 18.715 | [11 empty] | 1790.5 | 41.61 | 24.36
07717 | 7717 | NJ | RFCE | 1139.075 | 30.272 | 18.715 | [11 empty] | 1790.5 | 41.61 | 24.36
07718 | 7718 | NJ | RFCE | 1139.075 | 30.272 | 18.715 | [11 empty] | 1790.5 | 41.61 | 24.36
07719 | 7719 | NJ | RFCE | 1139.075 | 30.272 | 18.715 | [11 empty] | 1790.5 | 41.61 | 24.36
07720 | 7720 | NJ | RFCE | 1139.075 | 30.272 | 18.715 | [11 empty] | 1790.5 | 41.61 | 24.36
07721 | 7721 | NJ | RFCE | 1139.075 | 30.272 | 18.715 | [11 empty] | 1790.5 | 41.61 | 24.36
07722 | 7722 | NJ | RFCE | 1139.075 | 30.272 | 18.715 | [11 empty] | 1790.5 | 41.61 | 24.36
07723 | 7723 | NJ | RFCE | 1139.075 | 30.272 | 18.715 | [11 empty] | 1790.5 | 41.61 | 24.36
07724 | 7724 | NJ | RFCE | 1139.075 | 30.272 | 18.715 | [11 empty] | 1790.5 | 41.61 | 24.36
07726 | 7726 | NJ | RFCE | 1139.075 | 30.272 | 18.715 | [11 empty] | 1790.5 | 41.61 | 24.36
07727 | 7727 | NJ | RFCE | 1139.075 | 30.272 | 18.715 | [11 empty] | 1790.5 | 41.61 | 24.36
07728 | 7728 | NJ | RFCE | 1139.075 | 30.272 | 18.715 | [11 empty] | 1790.5 | 41.61 | 24.36
07730 | 7730 | NJ | RFCE | 1139.075 | 30.272 | 18.715 | [11 empty] | 1790.5 | 41.61 | 24.36
07731 | 7731 | NJ | RFCE | 1139.075 | 30.272 | 18.715 | [11 empty] | 1790.5 | 41.61 | 24.36
07732 | 7732 | NJ | RFCE | 1139.075 | 30.272 | 18.715 | [11 empty] | 1790.5 | 41.61 | 24.36
07733 | 7733 | NJ | RFCE | 1139.075 | 30.272 | 18.715 | [11 empty] | 1790.5 | 41.61 | 24.36
07734 | 7734 | NJ | RFCE | 1139.075 | 30.272 | 18.715 | [11 empty] | 1790.5 | 41.61 | 24.36
07735 | 7735 | NJ | RFCE | 1139.075 | 30.272 | 18.715 | [11 empty] | 1790.5 | 41.61 | 24.36
07737 | 7737 | NJ | RFCE | 1139.075 | 30.272 | 18.715 | [11 empty] | 1790.5 | 41.61 | 24.36
07738 | 7738 | NJ | RFCE | 1139.075 | 30.272 | 18.715 | [11 empty] | 1790.5 | 41.61 | 24.36
07739 | 7739 | NJ | RFCE | 1139.075 | 30.272 | 18.715 | [11 empty] | 1790.5 | 41.61 | 24.36
07740 | 7740 | NJ | RFCE | 1139.075 | 30.272 | 18.715 | [11 empty] | 1790.5 | 41.61 | 24.36
07746 | 7746 | NJ | RFCE | 1139.075 | 30.272 | 18.715 | [11 empty] | 1790.5 | 41.61 | 24.36
07747 | 7747 | NJ | RFCE | 1139.075 | 30.272 | 18.715 | [11 empty] | 1790.5 | 41.61 | 24.36
07748 | 7748 | NJ | RFCE | 1139.075 | 30.272 | 18.715 | [11 empty] | 1790.5 | 41.61 | 24.36
07750 | 7750 | NJ | RFCE | 1139.075 | 30.272 | 18.715 | [11 empty] | 1790.5 | 41.61 | 24.36
07751 | 7751 | NJ | RFCE | 1139.075 | 30.272 | 18.715 | [11 empty] | 1790.5 | 41.61 | 24.36
07752 | 7752 | NJ | RFCE | 1139.075 | 30.272 | 18.715 | [11 empty] | 1790.5 | 41.61 | 24.36
07753 | 7753 | NJ | RFCE | 1139.075 | 30.272 | 18.715 | [11 empty] | 1790.5 | 41.61 | 24.36
07754 | 7754 | NJ | RFCE | 1139.075 | 30.272 | 18.715 | [11 empty] | 1790.5 | 41.61 | 24.36
07755 | 7755 | NJ | RFCE | 1139.075 | 30.272 | 18.715 | [11 empty] | 1790.5 | 41.61 | 24.36
07756 | 7756 | NJ | RFCE | 1139.075 | 30.272 | 18.715 | [11 empty] | 1790.5 | 41.61 | 24.36
07757 | 7757 | NJ | RFCE | 1139.075 | 30.272 | 18.715 | [11 empty] | 1790.5 | 41.61 | 24.36
07758 | 7758 | NJ | RFCE | 1139.075 | 30.272 | 18.715 | [11 empty] | 1790.5 | 41.61 | 24.36
07760 | 7760 | NJ | RFCE | 1139.075 | 30.272 | 18.715 | [11 empty] | 1790.5 | 41.61 | 24.36
07762 | 7762 | NJ | RFCE | 1139.075 | 30.272 | 18.715 | [11 empty] | 1790.5 | 41.61 | 24.36
07763 | 7763 | NJ | RFCE | 1139.075 | 30.272 | 18.715 | [11 empty] | 1790.5 | 41.61 | 24.36
07764 | 7764 | NJ | RFCE | 1139.075 | 30.272 | 18.715 | [11 empty] | 1790.5 | 41.61 | 24.36
07765 | 7765 | NJ | RFCE | 1139.075 | 30.272 | 18.715 | [11 empty] | 1790.5 | 41.61 | 24.36
07777 | 7777 | NJ | RFCE | 1139.075 | 30.272 | 18.715 | [11 empty] | 1790.5 | 41.61 | 24.36
07799 | 7799 | NJ | RFCE | 1139.075 | 30.272 | 18.715 | [11 empty] | 1790.5 | 41.61 | 24.36
07801 | 7801 | NJ | RFCE | 1139.075 | 30.272 | 18.715 | [11 empty] | 1790.5 | 41.61 | 24.36
07802 | 7802 | NJ | RFCE | 1139.075 | 30.272 | 18.715 | [11 empty] | 1790.5 | 41.61 | 24.36
07803 | 7803 | NJ | RFCE | 1139.075 | 30.272 | 18.715 | [11 empty] | 1790.5 | 41.61 | 24.36
07806 | 7806 | NJ | RFCE | 1139.075 | 30.272 | 18.715 | [11 empty] | 1790.5 | 41.61 | 24.36
07820 | 7820 | NJ | RFCE | 1139.075 | 30.272 | 18.715 | [11 empty] | 1790.5 | 41.61 | 24.36
07821 | 7821 | NJ | RFCE | 1139.075 | 30.272 | 18.715 | [11 empty] | 1790.5 | 41.61 | 24.36
07822 | 7822 | NJ | RFCE | 1139.075 | 30.272 | 18.715 | [11 empty] | 1790.5 | 41.61 | 24.36
07823 | 7823 | NJ | RFCE | 1139.075 | 30.272 | 18.715 | [11 empty] | 1790.5 | 41.61 | 24.36
07825 | 7825 | NJ | RFCE | 1139.075 | 30.272 | 18.715 | [11 empty] | 1790.5 | 41.61 | 24.36
07826 | 7826 | NJ | RFCE | 1139.075 | 30.272 | 18.715 | [11 empty] | 1790.5 | 41.61 | 24.36
07827 | 7827 | NJ | RFCE | 1139.075 | 30.272 | 18.715 | [11 empty] | 1790.5 | 41.61 | 24.36
07828 | 7828 | NJ | RFCE | 1139.075 | 30.272 | 18.715 | [11 empty] | 1790.5 | 41.61 | 24.36
07829 | 7829 | NJ | RFCE | 1139.075 | 30.272 | 18.715 | [11 empty] | 1790.5 | 41.61 | 24.36
07830 | 7830 | NJ | RFCE | 1139.075 | 30.272 | 18.715 | [11 empty] | 1790.5 | 41.61 | 24.36
07831 | 7831 | NJ | RFCE | 1139.075 | 30.272 | 18.715 | [11 empty] | 1790.5 | 41.61 | 24.36
07832 | 7832 | NJ | RFCE | 1139.075 | 30.272 | 18.715 | [11 empty] | 1790.5 | 41.61 | 24.36
07833 | 7833 | NJ | RFCE | 1139.075 | 30.272 | 18.715 | [11 empty] | 1790.5 | 41.61 | 24.36
07834 | 7834 | NJ | RFCE | 1139.075 | 30.272 | 18.715 | [11 empty] | 1790.5 | 41.61 | 24.36
07836 | 7836 | NJ | RFCE | 1139.075 | 30.272 | 18.715 | [11 empty] | 1790.5 | 41.61 | 24.36
07837 | 7837 | NJ | RFCE | 1139.075 | 30.272 | 18.715 | [11 empty] | 1790.5 | 41.61 | 24.36
07838 | 7838 | NJ | RFCE | 1139.075 | 30.272 | 18.715 | [11 empty] | 1790.5 | 41.61 | 24.36
07839 | 7839 | NJ | RFCE | 1139.075 | 30.272 | 18.715 | [11 empty] | 1790.5 | 41.61 | 24.36
07840 | 7840 | NJ | RFCE | 1139.075 | 30.272 | 18.715 | [11 empty] | 1790.5 | 41.61 | 24.36
07842 | 7842 | NJ | RFCE | 1139.075 | 30.272 | 18.715 | [11 empty] | 1790.5 | 41.61 | 24.36
07843 | 7843 | NJ | RFCE | 1139.075 | 30.272 | 18.715 | [11 empty] | 1790.5 | 41.61 | 24.36
07844 | 7844 | NJ | RFCE | 1139.075 | 30.272 | 18.715 | [11 empty] | 1790.5 | 41.61 | 24.36
07845 | 7845 | NJ | RFCE | 1139.075 | 30.272 | 18.715 | [11 empty] | 1790.5 | 41.61 | 24.36
07846 | 7846 | NJ | RFCE | 1139.075 | 30.272 | 18.715 | [11 empty] | 1790.5 | 41.61 | 24.36
07847 | 7847 | NJ | RFCE | 1139.075 | 30.272 | 18.715 | [11 empty] | 1790.5 | 41.61 | 24.36
07848 | 7848 | NJ | RFCE | 1139.075 | 30.272 | 18.715 | [11 empty] | 1790.5 | 41.61 | 24.36
07849 | 7849 | NJ | RFCE | 1139.075 | 30.272 | 18.715 | [11 empty] | 1790.5 | 41.61 | 24.36
07850 | 7850 | NJ | RFCE | 1139.075 | 30.272 | 18.715 | [11 empty] | 1790.5 | 41.61 | 24.36
07851 | 7851 | NJ | RFCE | 1139.075 | 30.272 | 18.715 | [11 empty] | 1790.5 | 41.61 | 24.36
07852 | 7852 | NJ | RFCE | 1139.075 | 30.272 | 18.715 | [11 empty] | 1790.5 | 41.61 | 24.36
07853 | 7853 | NJ | RFCE | 1139.075 | 30.272 | 18.715 | [11 empty] | 1790.5 | 41.61 | 24.36
07855 | 7855 | NJ | RFCE | 1139.075 | 30.272 | 18.715 | [11 empty] | 1790.5 | 41.61 | 24.36
07856 | 7856 | NJ | RFCE | 1139.075 | 30.272 | 18.715 | [11 empty] | 1790.5 | 41.61 | 24.36
07857 | 7857 | NJ | RFCE | 1139.075 | 30.272 | 18.715 | [11 empty] | 1790.5 | 41.61 | 24.36
07860 | 7860 | NJ | RFCE | 1139.075 | 30.272 | 18.715 | [11 empty] | 1790.5 | 41.61 | 24.36
07863 | 7863 | NJ | RFCE | 1139.075 | 30.272 | 18.715 | [11 empty] | 1790.5 | 41.61 | 24.36
07865 | 7865 | NJ | RFCE | 1139.075 | 30.272 | 18.715 | [11 empty] | 1790.5 | 41.61 | 24.36
07866 | 7866 | NJ | RFCE | 1139.075 | 30.272 | 18.715 | NYUP | 720.798 | 24.82 | 11.193 | [7 empty] | 1790.5 | 41.61 | 24.36
07869 | 7869 | NJ | RFCE | 1139.075 | 30.272 | 18.715 | [11 empty] | 1790.5 | 41.61 | 24.36
07870 | 7870 | NJ | RFCE | 1139.075 | 30.272 | 18.715 | [11 empty] | 1790.5 | 41.61 | 24.36
07871 | 7871 | NJ | RFCE | 1139.075 | 30.272 | 18.715 | [11 empty] | 1790.5 | 41.61 | 24.36
07874 | 7874 | NJ | RFCE | 1139.075 | 30.272 | 18.715 | [11 empty] | 1790.5 | 41.61 | 24.36
07875 | 7875 | NJ | RFCE | 1139.075 | 30.272 | 18.715 | [11 empty] | 1790.5 | 41.61 | 24.36
07876 | 7876 | NJ | RFCE | 1139.075 | 30.272 | 18.715 | [11 empty] | 1790.5 | 41.61 | 24.36
07877 | 7877 | NJ | RFCE | 1139.075 | 30.272 | 18.715 | [11 empty] | 1790.5 | 41.61 | 24.36
07878 | 7878 | NJ | RFCE | 1139.075 | 30.272 | 18.715 | [11 empty] | 1790.5 | 41.61 | 24.36
07879 | 7879 | NJ | RFCE | 1139.075 | 30.272 | 18.715 | [11 empty] | 1790.5 | 41.61 | 24.36
07880 | 7880 | NJ | RFCE | 1139.075 | 30.272 | 18.715 | [11 empty] | 1790.5 | 41.61 | 24.36
07881 | 7881 | NJ | RFCE | 1139.075 | 30.272 | 18.715 | [11 empty] | 1790.5 | 41.61 | 24.36
07882 | 7882 | NJ | RFCE | 1139.075 | 30.272 | 18.715 | [11 empty] | 1790.5 | 41.61 | 24.36
07885 | 7885 | NJ | RFCE | 1139.075 | 30.272 | 18.715 | [11 empty] | 1790.5 | 41.61 | 24.36
07890 | 7890 | NJ | RFCE | 1139.075 | 30.272 | 18.715 | [11 empty] | 1790.5 | 41.61 | 24.36
07901 | 7901 | NJ | RFCE | 1139.075 | 30.272 | 18.715 | [11 empty] | 1790.5 | 41.61 | 24.36
07902 | 7902 | NJ | RFCE | 1139.075 | 30.272 | 18.715 | [11 empty] | 1790.5 | 41.61 | 24.36
07920 | 7920 | NJ | RFCE | 1139.075 | 30.272 | 18.715 | [11 empty] | 1790.5 | 41.61 | 24.36
07921 | 7921 | NJ | RFCE | 1139.075 | 30.272 | 18.715 | [11 empty] | 1790.5 | 41.61 | 24.36
07922 | 7922 | NJ | RFCE | 1139.075 | 30.272 | 18.715 | [11 empty] | 1790.5 | 41.61 | 24.36
07924 | 7924 | NJ | RFCE | 1139.075 | 30.272 | 18.715 | [11 empty] | 1790.5 | 41.61 | 24.36
07926 | 7926 | NJ | RFCE | 1139.075 | 30.272 | 18.715 | [11 empty] | 1790.5 | 41.61 | 24.36
07927 | 7927 | NJ | RFCE | 1139.075 | 30.272 | 18.715 | [11 empty] | 1790.5 | 41.61 | 24.36
07928 | 7928 | NJ | RFCE | 1139.075 | 30.272 | 18.715 | [11 empty] | 1790.5 | 41.61 | 24.36
07930 | 7930 | NJ | RFCE | 1139.075 | 30.272 | 18.715 | [11 empty] | 1790.5 | 41.61 | 24.36
07931 | 7931 | NJ | RFCE | 1139.075 | 30.272 | 18.715 | [11 empty] | 1790.5 | 41.61 | 24.36
07932 | 7932 | NJ | RFCE | 1139.075 | 30.272 | 18.715 | [11 empty] | 1790.5 | 41.61 | 24.36
07933 | 7933 | NJ | RFCE | 1139.075 | 30.272 | 18.715 | [11 empty] | 1790.5 | 41.61 | 24.36
07934 | 7934 | NJ | RFCE | 1139.075 | 30.272 | 18.715 | [11 empty] | 1790.5 | 41.61 | 24.36
07935 | 7935 | NJ | RFCE | 1139.075 | 30.272 | 18.715 | [11 empty] | 1790.5 | 41.61 | 24.36
07936 | 7936 | NJ | RFCE | 1139.075 | 30.272 | 18.715 | [11 empty] | 1790.5 | 41.61 | 24.36
07938 | 7938 | NJ | RFCE | 1139.075 | 30.272 | 18.715 | [11 empty] | 1790.5 | 41.61 | 24.36
07939 | 7939 | NJ | RFCE | 1139.075 | 30.272 | 18.715 | [11 empty] | 1790.5 | 41.61 | 24.36
07940 | 7940 | NJ | RFCE | 1139.075 | 30.272 | 18.715 | [11 empty] | 1790.5 | 41.61 | 24.36
07945 | 7945 | NJ | RFCE | 1139.075 | 30.272 | 18.715 | [11 empty] | 1790.5 | 41.61 | 24.36
07946 | 7946 | NJ | RFCE | 1139.075 | 30.272 | 18.715 | [11 empty] | 1790.5 | 41.61 | 24.36
07950 | 7950 | NJ | RFCE | 1139.075 | 30.272 | 18.715 | [11 empty] | 1790.5 | 41.61 | 24.36
07960 | 7960 | NJ | RFCE | 1139.075 | 30.272 | 18.715 | [11 empty] | 1790.5 | 41.61 | 24.36
07961 | 7961 | NJ | RFCE | 1139.075 | 30.272 | 18.715 | [11 empty] | 1790.5 | 41.61 | 24.36
07962 | 7962 | NJ | RFCE | 1139.075 | 30.272 | 18.715 | [11 empty] | 1790.5 | 41.61 | 24.36
07963 | 7963 | NJ | RFCE | 1139.075 | 30.272 | 18.715 | [11 empty] | 1790.5 | 41.61 | 24.36
07970 | 7970 | NJ | RFCE | 1139.075 | 30.272 | 18.715 | [11 empty] | 1790.5 | 41.61 | 24.36
07974 | 7974 | NJ | RFCE | 1139.075 | 30.272 | 18.715 | [11 empty] | 1790.5 | 41.61 | 24.36
07976 | 7976 | NJ | RFCE | 1139.075 | 30.272 | 18.715 | [11 empty] | 1790.5 | 41.61 | 24.36
07977 | 7977 | NJ | RFCE | 1139.075 | 30.272 | 18.715 | [11 empty] | 1790.5 | 41.61 | 24.36
07978 | 7978 | NJ | RFCE | 1139.075 | 30.272 | 18.715 | [11 empty] | 1790.5 | 41.61 | 24.36
07979 | 7979 | NJ | RFCE | 1139.075 | 30.272 | 18.715 | [11 empty] | 1790.5 | 41.61 | 24.36
07980 | 7980 | NJ | RFCE | 1139.075 | 30.272 | 18.715 | [11 empty] | 1790.5 | 41.61 | 24.36
07981 | 7981 | NJ | RFCE | 1139.075 | 30.272 | 18.715 | [11 empty] | 1790.5 | 41.61 | 24.36
07983 | 7983 | NJ | RFCE | 1139.075 | 30.272 | 18.715 | [11 empty] | 1790.5 | 41.61 | 24.36
07999 | 7999 | NJ | RFCE | 1139.075 | 30.272 | 18.715 | [11 empty] | 1790.5 | 41.61 | 24.36
08001 | 8001 | NJ | RFCE | 1139.075 | 30.272 | 18.715 | [11 empty] | 1790.5 | 41.61 | 24.36
08002 | 8002 | NJ | RFCE | 1139.075 | 30.272 | 18.715 | [11 empty] | 1790.5 | 41.61 | 24.36
08003 | 8003 | NJ | RFCE | 1139.075 | 30.272 | 18.715 | [11 empty] | 1790.5 | 41.61 | 24.36
08004 | 8004 | NJ | RFCE | 1139.075 | 30.272 | 18.715 | [11 empty] | 1790.5 | 41.61 | 24.36
08005 | 8005 | NJ | RFCE | 1139.075 | 30.272 | 18.715 | [11 empty] | 1790.5 | 41.61 | 24.36
08006 | 8006 | NJ | RFCE | 1139.075 | 30.272 | 18.715 | [11 empty] | 1790.5 | 41.61 | 24.36
08007 | 8007 | NJ | RFCE | 1139.075 | 30.272 | 18.715 | [11 empty] | 1790.5 | 41.61 | 24.36
08008 | 8008 | NJ | RFCE | 1139.075 | 30.272 | 18.715 | [11 empty] | 1790.5 | 41.61 | 24.36
08009 | 8009 | NJ | RFCE | 1139.075 | 30.272 | 18.715 | [11 empty] | 1790.5 | 41.61 | 24.36
08010 | 8010 | NJ | RFCE | 1139.075 | 30.272 | 18.715 | [11 empty] | 1790.5 | 41.61 | 24.36
08011 | 8011 | NJ | RFCE | 1139.075 | 30.272 | 18.715 | [11 empty] | 1790.5 | 41.61 | 24.36
08012 | 8012 | NJ | RFCE | 1139.075 | 30.272 | 18.715 | [11 empty] | 1790.5 | 41.61 | 24.36
08014 | 8014 | NJ | RFCE | 1139.075 | 30.272 | 18.715 | [11 empty] | 1790.5 | 41.61 | 24.36
08015 | 8015 | NJ | RFCE | 1139.075 | 30.272 | 18.715 | [11 empty] | 1790.5 | 41.61 | 24.36
08016 | 8016 | NJ | RFCE | 1139.075 | 30.272 | 18.715 | [11 empty] | 1790.5 | 41.61 | 24.36
08018 | 8018 | NJ | RFCE | 1139.075 | 30.272 | 18.715 | [11 empty] | 1790.5 | 41.61 | 24.36
08019 | 8019 | NJ | RFCE | 1139.075 | 30.272 | 18.715 | [11 empty] | 1790.5 | 41.61 | 24.36
08020 | 8020 | NJ | RFCE | 1139.075 | 30.272 | 18.715 | [11 empty] | 1790.5 | 41.61 | 24.36
08021 | 8021 | NJ | RFCE | 1139.075 | 30.272 | 18.715 | [11 empty] | 1790.5 | 41.61 | 24.36
08022 | 8022 | NJ | RFCE | 1139.075 | 30.272 | 18.715 | [11 empty] | 1790.5 | 41.61 | 24.36
08023 | 8023 | NJ | RFCE | 1139.075 | 30.272 | 18.715 | [11 empty] | 1790.5 | 41.61 | 24.36
08025 | 8025 | NJ | RFCE | 1139.075 | 30.272 | 18.715 | [11 empty] | 1790.5 | 41.61 | 24.36
08026 | 8026 | NJ | RFCE | 1139.075 | 30.272 | 18.715 | [11 empty] | 1790.5 | 41.61 | 24.36
08027 | 8027 | NJ | RFCE | 1139.075 | 30.272 | 18.715 | [11 empty] | 1790.5 | 41.61 | 24.36
08028 | 8028 | NJ | RFCE | 1139.075 | 30.272 | 18.715 | [11 empty] | 1790.5 | 41.61 | 24.36
08029 | 8029 | NJ | RFCE | 1139.075 | 30.272 | 18.715 | [11 empty] | 1790.5 | 41.61 | 24.36
08030 | 8030 | NJ | RFCE | 1139.075 | 30.272 | 18.715 | [11 empty] | 1790.5 | 41.61 | 24.36
08031 | 8031 | NJ | RFCE | 1139.075 | 30.272 | 18.715 | [11 empty] | 1790.5 | 41.61 | 24.36
08032 | 8032 | NJ | RFCE | 1139.075 | 30.272 | 18.715 | [11 empty] | 1790.5 | 41.61 | 24.36
08033 | 8033 | NJ | RFCE | 1139.075 | 30.272 | 18.715 | [11 empty] | 1790.5 | 41.61 | 24.36
08034 | 8034 | NJ | RFCE | 1139.075 | 30.272 | 18.715 | [11 empty] | 1790.5 | 41.61 | 24.36
08035 | 8035 | NJ | RFCE | 1139.075 | 30.272 | 18.715 | [11 empty] | 1790.5 | 41.61 | 24.36
08036 | 8036 | NJ | RFCE | 1139.075 | 30.272 | 18.715 | [11 empty] | 1790.5 | 41.61 | 24.36
08037 | 8037 | NJ | RFCE | 1139.075 | 30.272 | 18.715 | [11 empty] | 1790.5 | 41.61 | 24.36
08038 | 8038 | NJ | RFCE | 1139.075 | 30.272 | 18.715 | [11 empty] | 1790.5 | 41.61 | 24.36
08039 | 8039 | NJ | RFCE | 1139.075 | 30.272 | 18.715 | [11 empty] | 1790.5 | 41.61 | 24.36
08041 | 8041 | NJ | RFCE | 1139.075 | 30.272 | 18.715 | [11 empty] | 1790.5 | 41.61 | 24.36
08042 | 8042 | NJ | RFCE | 1139.075 | 30.272 | 18.715 | [11 empty] | 1790.5 | 41.61 | 24.36
08043 | 8043 | NJ | RFCE | 1139.075 | 30.272 | 18.715 | [11 empty] | 1790.5 | 41.61 | 24.36
08045 | 8045 | NJ | RFCE | 1139.075 | 30.272 | 18.715 | [11 empty] | 1790.5 | 41.61 | 24.36
08046 | 8046 | NJ | RFCE | 1139.075 | 30.272 | 18.715 | [11 empty] | 1790.5 | 41.61 | 24.36
08048 | 8048 | NJ | RFCE | 1139.075 | 30.272 | 18.715 | [11 empty] | 1790.5 | 41.61 | 24.36
08049 | 8049 | NJ | RFCE | 1139.075 | 30.272 | 18.715 | [11 empty] | 1790.5 | 41.61 | 24.36
08050 | 8050 | NJ | RFCE | 1139.075 | 30.272 | 18.715 | [11 empty] | 1790.5 | 41.61 | 24.36
08051 | 8051 | NJ | RFCE | 1139.075 | 30.272 | 18.715 | [11 empty] | 1790.5 | 41.61 | 24.36
08052 | 8052 | NJ | RFCE | 1139.075 | 30.272 | 18.715 | [11 empty] | 1790.5 | 41.61 | 24.36
08053 | 8053 | NJ | RFCE | 1139.075 | 30.272 | 18.715 | [11 empty] | 1790.5 | 41.61 | 24.36
08054 | 8054 | NJ | RFCE | 1139.075 | 30.272 | 18.715 | [11 empty] | 1790.5 | 41.61 | 24.36
08055 | 8055 | NJ | RFCE | 1139.075 | 30.272 | 18.715 | [11 empty] | 1790.5 | 41.61 | 24.36
08056 | 8056 | NJ | RFCE | 1139.075 | 30.272 | 18.715 | [11 empty] | 1790.5 | 41.61 | 24.36
08057 | 8057 | NJ | RFCE | 1139.075 | 30.272 | 18.715 | [11 empty] | 1790.5 | 41.61 | 24.36
08059 | 8059 | NJ | RFCE | 1139.075 | 30.272 | 18.715 | [11 empty] | 1790.5 | 41.61 | 24.36
08060 | 8060 | NJ | RFCE | 1139.075 | 30.272 | 18.715 | [11 empty] | 1790.5 | 41.61 | 24.36
08061 | 8061 | NJ | RFCE | 1139.075 | 30.272 | 18.715 | [11 empty] | 1790.5 | 41.61 | 24.36
08062 | 8062 | NJ | RFCE | 1139.075 | 30.272 | 18.715 | [11 empty] | 1790.5 | 41.61 | 24.36
08063 | 8063 | NJ | RFCE | 1139.075 | 30.272 | 18.715 | [11 empty] | 1790.5 | 41.61 | 24.36
08064 | 8064 | NJ | RFCE | 1139.075 | 30.272 | 18.715 | [11 empty] | 1790.5 | 41.61 | 24.36
08065 | 8065 | NJ | RFCE | 1139.075 | 30.272 | 18.715 | [11 empty] | 1790.5 | 41.61 | 24.36
08066 | 8066 | NJ | RFCE | 1139.075 | 30.272 | 18.715 | [11 empty] | 1790.5 | 41.61 | 24.36
08067 | 8067 | NJ | RFCE | 1139.075 | 30.272 | 18.715 | [11 empty] | 1790.5 | 41.61 | 24.36
08068 | 8068 | NJ | RFCE | 1139.075 | 30.272 | 18.715 | [11 empty] | 1790.5 | 41.61 | 24.36
08069 | 8069 | NJ | RFCE | 1139.075 | 30.272 | 18.715 | [11 empty] | 1790.5 | 41.61 | 24.36
08070 | 8070 | NJ | RFCE | 1139.075 | 30.272 | 18.715 | [11 empty] | 1790.5 | 41.61 | 24.36
08071 | 8071 | NJ | RFCE | 1139.075 | 30.272 | 18.715 | [11 empty] | 1790.5 | 41.61 | 24.36
08072 | 8072 | NJ | RFCE | 1139.075 | 30.272 | 18.715 | [11 empty] | 1790.5 | 41.61 | 24.36
08073 | 8073 | NJ | RFCE | 1139.075 | 30.272 | 18.715 | [11 empty] | 1790.5 | 41.61 | 24.36
08074 | 8074 | NJ | RFCE | 1139.075 | 30.272 | 18.715 | [11 empty] | 1790.5 | 41.61 | 24.36
08075 | 8075 | NJ | RFCE | 1139.075 | 30.272 | 18.715 | [11 empty] | 1790.5 | 41.61 | 24.36
08076 | 8076 | NJ | RFCE | 1139.075 | 30.272 | 18.715 | [11 empty] | 1790.5 | 41.61 | 24.36
08077 | 8077 | NJ | RFCE | 1139.075 | 30.272 | 18.715 | [11 empty] | 1790.5 | 41.61 | 24.36
08078 | 8078 | NJ | RFCE | 1139.075 | 30.272 | 18.715 | [11 empty] | 1790.5 | 41.61 | 24.36
08079 | 8079 | NJ | RFCE | 1139.075 | 30.272 | 18.715 | [11 empty] | 1790.5 | 41.61 | 24.36
08080 | 8080 | NJ | RFCE | 1139.075 | 30.272 | 18.715 | [11 empty] | 1790.5 | 41.61 | 24.36
08081 | 8081 | NJ | RFCE | 1139.075 | 30.272 | 18.715 | [11 empty] | 1790.5 | 41.61 | 24.36
08083 | 8083 | NJ | RFCE | 1139.075 | 30.272 | 18.715 | [11 empty] | 1790.5 | 41.61 | 24.36
08084 | 8084 | NJ | RFCE | 1139.075 | 30.272 | 18.715 | [11 empty] | 1790.5 | 41.61 | 24.36
08085 | 8085 | NJ | RFCE | 1139.075 | 30.272 | 18.715 | [11 empty] | 1790.5 | 41.61 | 24.36
08086 | 8086 | NJ | RFCE | 1139.075 | 30.272 | 18.715 | [11 empty] | 1790.5 | 41.61 | 24.36
08087 | 8087 | NJ | RFCE | 1139.075 | 30.272 | 18.715 | [11 empty] | 1790.5 | 41.61 | 24.36
08088 | 8088 | NJ | RFCE | 1139.075 | 30.272 | 18.715 | [11 empty] | 1790.5 | 41.61 | 24.36
08089 | 8089 | NJ | RFCE | 1139.075 | 30.272 | 18.715 | [11 empty] | 1790.5 | 41.61 | 24.36
08090 | 8090 | NJ | RFCE | 1139.075 | 30.272 | 18.715 | [11 empty] | 1790.5 | 41.61 | 24.36
08091 | 8091 | NJ | RFCE | 1139.075 | 30.272 | 18.715 | [11 empty] | 1790.5 | 41.61 | 24.36
08092 | 8092 | NJ | RFCE | 1139.075 | 30.272 | 18.715 | [11 empty] | 1790.5 | 41.61 | 24.36
08093 | 8093 | NJ | RFCE | 1139.075 | 30.272 | 18.715 | [11 empty] | 1790.5 | 41.61 | 24.36
08094 | 8094 | NJ | RFCE | 1139.075 | 30.272 | 18.715 | [11 empty] | 1790.5 | 41.61 | 24.36
08095 | 8095 | NJ | RFCE | 1139.075 | 30.272 | 18.715 | [11 empty] | 1790.5 | 41.61 | 24.36
08096 | 8096 | NJ | RFCE | 1139.075 | 30.272 | 18.715 | [11 empty] | 1790.5 | 41.61 | 24.36
08097 | 8097 | NJ | RFCE | 1139.075 | 30.272 | 18.715 | [11 empty] | 1790.5 | 41.61 | 24.36
08098 | 8098 | NJ | RFCE | 1139.075 | 30.272 | 18.715 | [11 empty] | 1790.5 | 41.61 | 24.36
08099 | 8099 | NJ | RFCE | 1139.075 | 30.272 | 18.715 | [11 empty] | 1790.5 | 41.61 | 24.36
08101 | 8101 | NJ | RFCE | 1139.075 | 30.272 | 18.715 | [11 empty] | 1790.5 | 41.61 | 24.36
08102 | 8102 | NJ | RFCE | 1139.075 | 30.272 | 18.715 | [11 empty] | 1790.5 | 41.61 | 24.36
08103 | 8103 | NJ | RFCE | 1139.075 | 30.272 | 18.715 | [11 empty] | 1790.5 | 41.61 | 24.36
08104 | 8104 | NJ | RFCE | 1139.075 | 30.272 | 18.715 | [11 empty] | 1790.5 | 41.61 | 24.36
08105 | 8105 | NJ | RFCE | 1139.075 | 30.272 | 18.715 | [11 empty] | 1790.5 | 41.61 | 24.36
08106 | 8106 | NJ | RFCE | 1139.075 | 30.272 | 18.715 | [11 empty] | 1790.5 | 41.61 | 24.36
08107 | 8107 | NJ | RFCE | 1139.075 | 30.272 | 18.715 | [11 empty] | 1790.5 | 41.61 | 24.36
08108 | 8108 | NJ | RFCE | 1139.075 | 30.272 | 18.715 | [11 empty] | 1790.5 | 41.61 | 24.36
08109 | 8109 | NJ | RFCE | 1139.075 | 30.272 | 18.715 | [11 empty] | 1790.5 | 41.61 | 24.36
08110 | 8110 | NJ | RFCE | 1139.075 | 30.272 | 18.715 | [11 empty] | 1790.5 | 41.61 | 24.36
08201 | 8201 | NJ | RFCE | 1139.075 | 30.272 | 18.715 | [11 empty] | 1790.5 | 41.61 | 24.36
08202 | 8202 | NJ | RFCE | 1139.075 | 30.272 | 18.715 | [11 empty] | 1790.5 | 41.61 | 24.36
08203 | 8203 | NJ | RFCE | 1139.075 | 30.272 | 18.715 | [11 empty] | 1790.5 | 41.61 | 24.36
08204 | 8204 | NJ | RFCE | 1139.075 | 30.272 | 18.715 | [11 empty] | 1790.5 | 41.61 | 24.36
08205 | 8205 | NJ | RFCE | 1139.075 | 30.272 | 18.715 | [11 empty] | 1790.5 | 41.61 | 24.36
08210 | 8210 | NJ | RFCE | 1139.075 | 30.272 | 18.715 | [11 empty] | 1790.5 | 41.61 | 24.36
08212 | 8212 | NJ | RFCE | 1139.075 | 30.272 | 18.715 | [11 empty] | 1790.5 | 41.61 | 24.36
08213 | 8213 | NJ | RFCE | 1139.075 | 30.272 | 18.715 | [11 empty] | 1790.5 | 41.61 | 24.36
08214 | 8214 | NJ | RFCE | 1139.075 | 30.272 | 18.715 | [11 empty] | 1790.5 | 41.61 | 24.36
08215 | 8215 | NJ | RFCE | 1139.075 | 30.272 | 18.715 | [11 empty] | 1790.5 | 41.61 | 24.36
08217 | 8217 | NJ | RFCE | 1139.075 | 30.272 | 18.715 | [11 empty] | 1790.5 | 41.61 | 24.36
08218 | 8218 | NJ | RFCE | 1139.075 | 30.272 | 18.715 | [11 empty] | 1790.5 | 41.61 | 24.36
08219 | 8219 | NJ | RFCE | 1139.075 | 30.272 | 18.715 | [11 empty] | 1790.5 | 41.61 | 24.36
08220 | 8220 | NJ | RFCE | 1139.075 | 30.272 | 18.715 | [11 empty] | 1790.5 | 41.61 | 24.36
08221 | 8221 | NJ | RFCE | 1139.075 | 30.272 | 18.715 | [11 empty] | 1790.5 | 41.61 | 24.36
08223 | 8223 | NJ | RFCE | 1139.075 | 30.272 | 18.715 | [11 empty] | 1790.5 | 41.61 | 24.36
08224 | 8224 | NJ | RFCE | 1139.075 | 30.272 | 18.715 | [11 empty] | 1790.5 | 41.61 | 24.36
08225 | 8225 | NJ | RFCE | 1139.075 | 30.272 | 18.715 | [11 empty] | 1790.5 | 41.61 | 24.36
08226 | 8226 | NJ | RFCE | 1139.075 | 30.272 | 18.715 | [11 empty] | 1790.5 | 41.61 | 24.36
08230 | 8230 | NJ | RFCE | 1139.075 | 30.272 | 18.715 | [11 empty] | 1790.5 | 41.61 | 24.36
08231 | 8231 | NJ | RFCE | 1139.075 | 30.272 | 18.715 | [11 empty] | 1790.5 | 41.61 | 24.36
08232 | 8232 | NJ | RFCE | 1139.075 | 30.272 | 18.715 | [11 empty] | 1790.5 | 41.61 | 24.36
08234 | 8234 | NJ | RFCE | 1139.075 | 30.272 | 18.715 | [11 empty] | 1790.5 | 41.61 | 24.36
08240 | 8240 | NJ | RFCE | 1139.075 | 30.272 | 18.715 | [11 empty] | 1790.5 | 41.61 | 24.36
08241 | 8241 | NJ | RFCE | 1139.075 | 30.272 | 18.715 | [11 empty] | 1790.5 | 41.61 | 24.36
08242 | 8242 | NJ | RFCE | 1139.075 | 30.272 | 18.715 | [11 empty] | 1790.5 | 41.61 | 24.36
08243 | 8243 | NJ | RFCE | 1139.075 | 30.272 | 18.715 | [11 empty] | 1790.5 | 41.61 | 24.36
08244 | 8244 | NJ | RFCE | 1139.075 | 30.272 | 18.715 | [11 empty] | 1790.5 | 41.61 | 24.36
08245 | 8245 | NJ | RFCE | 1139.075 | 30.272 | 18.715 | [11 empty] | 1790.5 | 41.61 | 24.36
08246 | 8246 | NJ | RFCE | 1139.075 | 30.272 | 18.715 | [11 empty] | 1790.5 | 41.61 | 24.36
08247 | 8247 | NJ | RFCE | 1139.075 | 30.272 | 18.715 | [11 empty] | 1790.5 | 41.61 | 24.36
08248 | 8248 | NJ | RFCE | 1139.075 | 30.272 | 18.715 | [11 empty] | 1790.5 | 41.61 | 24.36
08250 | 8250 | NJ | RFCE | 1139.075 | 30.272 | 18.715 | [11 empty] | 1790.5 | 41.61 | 24.36
08251 | 8251 | NJ | RFCE | 1139.075 | 30.272 | 18.715 | [11 empty] | 1790.5 | 41.61 | 24.36
08252 | 8252 | NJ | RFCE | 1139.075 | 30.272 | 18.715 | [11 empty] | 1790.5 | 41.61 | 24.36
08260 | 8260 | NJ | RFCE | 1139.075 | 30.272 | 18.715 | [11 empty] | 1790.5 | 41.61 | 24.36
08270 | 8270 | NJ | RFCE | 1139.075 | 30.272 | 18.715 | [11 empty] | 1790.5 | 41.61 | 24.36
08302 | 8302 | NJ | RFCE | 1139.075 | 30.272 | 18.715 | [11 empty] | 1790.5 | 41.61 | 24.36
08310 | 8310 | NJ | RFCE | 1139.075 | 30.272 | 18.715 | [11 empty] | 1790.5 | 41.61 | 24.36
08311 | 8311 | NJ | RFCE | 1139.075 | 30.272 | 18.715 | [11 empty] | 1790.5 | 41.61 | 24.36
08312 | 8312 | NJ | RFCE | 1139.075 | 30.272 | 18.715 | [11 empty] | 1790.5 | 41.61 | 24.36
08313 | 8313 | NJ | RFCE | 1139.075 | 30.272 | 18.715 | [11 empty] | 1790.5 | 41.61 | 24.36
08314 | 8314 | NJ | RFCE | 1139.075 | 30.272 | 18.715 | [11 empty] | 1790.5 | 41.61 | 24.36
08315 | 8315 | NJ | RFCE | 1139.075 | 30.272 | 18.715 | [11 empty] | 1790.5 | 41.61 | 24.36
08316 | 8316 | NJ | RFCE | 1139.075 | 30.272 | 18.715 | [11 empty] | 1790.5 | 41.61 | 24.36
08317 | 8317 | NJ | RFCE | 1139.075 | 30.272 | 18.715 | [11 empty] | 1790.5 | 41.61 | 24.36
08318 | 8318 | NJ | RFCE | 1139.075 | 30.272 | 18.715 | [11 empty] | 1790.5 | 41.61 | 24.36
08319 | 8319 | NJ | RFCE | 1139.075 | 30.272 | 18.715 | [11 empty] | 1790.5 | 41.61 | 24.36
08320 | 8320 | NJ | RFCE | 1139.075 | 30.272 | 18.715 | [11 empty] | 1790.5 | 41.61 | 24.36
08321 | 8321 | NJ | RFCE | 1139.075 | 30.272 | 18.715 | [11 empty] | 1790.5 | 41.61 | 24.36
08322 | 8322 | NJ | RFCE | 1139.075 | 30.272 | 18.715 | [11 empty] | 1790.5 | 41.61 | 24.36
08323 | 8323 | NJ | RFCE | 1139.075 | 30.272 | 18.715 | [11 empty] | 1790.5 | 41.61 | 24.36
08324 | 8324 | NJ | RFCE | 1139.075 | 30.272 | 18.715 | [11 empty] | 1790.5 | 41.61 | 24.36
08326 | 8326 | NJ | RFCE | 1139.075 | 30.272 | 18.715 | [11 empty] | 1790.5 | 41.61 | 24.36
08327 | 8327 | NJ | RFCE | 1139.075 | 30.272 | 18.715 | [11 empty] | 1790.5 | 41.61 | 24.36
08328 | 8328 | NJ | RFCE | 1139.075 | 30.272 | 18.715 | [11 empty] | 1790.5 | 41.61 | 24.36
08329 | 8329 | NJ | RFCE | 1139.075 | 30.272 | 18.715 | [11 empty] | 1790.5 | 41.61 | 24.36
08330 | 8330 | NJ | RFCE | 1139.075 | 30.272 | 18.715 | [11 empty] | 1790.5 | 41.61 | 24.36
08332 | 8332 | NJ | RFCE | 1139.075 | 30.272 | 18.715 | [11 empty] | 1790.5 | 41.61 | 24.36
08340 | 8340 | NJ | RFCE | 1139.075 | 30.272 | 18.715 | [11 empty] | 1790.5 | 41.61 | 24.36
08341 | 8341 | NJ | RFCE | 1139.075 | 30.272 | 18.715 | [11 empty] | 1790.5 | 41.61 | 24.36
08342 | 8342 | NJ | RFCE | 1139.075 | 30.272 | 18.715 | [11 empty] | 1790.5 | 41.61 | 24.36
08343 | 8343 | NJ | RFCE | 1139.075 | 30.272 | 18.715 | [11 empty] | 1790.5 | 41.61 | 24.36
08344 | 8344 | NJ | RFCE | 1139.075 | 30.272 | 18.715 | [11 empty] | 1790.5 | 41.61 | 24.36
08345 | 8345 | NJ | RFCE | 1139.075 | 30.272 | 18.715 | [11 empty] | 1790.5 | 41.61 | 24.36
08346 | 8346 | NJ | RFCE | 1139.075 | 30.272 | 18.715 | [11 empty] | 1790.5 | 41.61 | 24.36
08347 | 8347 | NJ | RFCE | 1139.075 | 30.272 | 18.715 | [11 empty] | 1790.5 | 41.61 | 24.36
08348 | 8348 | NJ | RFCE | 1139.075 | 30.272 | 18.715 | [11 empty] | 1790.5 | 41.61 | 24.36
08349 | 8349 | NJ | RFCE | 1139.075 | 30.272 | 18.715 | [11 empty] | 1790.5 | 41.61 | 24.36
08350 | 8350 | NJ | RFCE | 1139.075 | 30.272 | 18.715 | [11 empty] | 1790.5 | 41.61 | 24.36
08352 | 8352 | NJ | RFCE | 1139.075 | 30.272 | 18.715 | [11 empty] | 1790.5 | 41.61 | 24.36
08353 | 8353 | NJ | RFCE | 1139.075 | 30.272 | 18.715 | [11 empty] | 1790.5 | 41.61 | 24.36
08360 | 8360 | NJ | RFCE | 1139.075 | 30.272 | 18.715 | [11 empty] | 1790.5 | 41.61 | 24.36
08361 | 8361 | NJ | RFCE | 1139.075 | 30.272 | 18.715 | [11 empty] | 1790.5 | 41.61 | 24.36
08362 | 8362 | NJ | RFCE | 1139.075 | 30.272 | 18.715 | [11 empty] | 1790.5 | 41.61 | 24.36
08370 | 8370 | NJ | RFCE | 1139.075 | 30.272 | 18.715 | [11 empty] | 1790.5 | 41.61 | 24.36
08401 | 8401 | NJ | RFCE | 1139.075 | 30.272 | 18.715 | [11 empty] | 1790.5 | 41.61 | 24.36
08402 | 8402 | NJ | RFCE | 1139.075 | 30.272 | 18.715 | [11 empty] | 1790.5 | 41.61 | 24.36
08403 | 8403 | NJ | RFCE | 1139.075 | 30.272 | 18.715 | [11 empty] | 1790.5 | 41.61 | 24.36
08404 | 8404 | NJ | RFCE | 1139.075 | 30.272 | 18.715 | [11 empty] | 1790.5 | 41.61 | 24.36
08406 | 8406 | NJ | RFCE | 1139.075 | 30.272 | 18.715 | [11 empty] | 1790.5 | 41.61 | 24.36
08501 | 8501 | NJ | RFCE | 1139.075 | 30.272 | 18.715 | [11 empty] | 1790.5 | 41.61 | 24.36
08502 | 8502 | NJ | RFCE | 1139.075 | 30.272 | 18.715 | [11 empty] | 1790.5 | 41.61 | 24.36
08504 | 8504 | NJ | RFCE | 1139.075 | 30.272 | 18.715 | [11 empty] | 1790.5 | 41.61 | 24.36
08505 | 8505 | NJ | RFCE | 1139.075 | 30.272 | 18.715 | [11 empty] | 1790.5 | 41.61 | 24.36
08510 | 8510 | NJ | RFCE | 1139.075 | 30.272 | 18.715 | [11 empty] | 1790.5 | 41.61 | 24.36
08511 | 8511 | NJ | RFCE | 1139.075 | 30.272 | 18.715 | [11 empty] | 1790.5 | 41.61 | 24.36
08512 | 8512 | NJ | RFCE | 1139.075 | 30.272 | 18.715 | [11 empty] | 1790.5 | 41.61 | 24.36
08514 | 8514 | NJ | RFCE | 1139.075 | 30.272 | 18.715 | [11 empty] | 1790.5 | 41.61 | 24.36
08515 | 8515 | NJ | RFCE | 1139.075 | 30.272 | 18.715 | [11 empty] | 1790.5 | 41.61 | 24.36
08518 | 8518 | NJ | RFCE | 1139.075 | 30.272 | 18.715 | [11 empty] | 1790.5 | 41.61 | 24.36
08520 | 8520 | NJ | RFCE | 1139.075 | 30.272 | 18.715 | [11 empty] | 1790.5 | 41.61 | 24.36
08525 | 8525 | NJ | RFCE | 1139.075 | 30.272 | 18.715 | [11 empty] | 1790.5 | 41.61 | 24.36
08526 | 8526 | NJ | RFCE | 1139.075 | 30.272 | 18.715 | [11 empty] | 1790.5 | 41.61 | 24.36
08527 | 8527 | NJ | RFCE | 1139.075 | 30.272 | 18.715 | [11 empty] | 1790.5 | 41.61 | 24.36
08528 | 8528 | NJ | RFCE | 1139.075 | 30.272 | 18.715 | [11 empty] | 1790.5 | 41.61 | 24.36
08530 | 8530 | NJ | RFCE | 1139.075 | 30.272 | 18.715 | [11 empty] | 1790.5 | 41.61 | 24.36
08533 | 8533 | NJ | RFCE | 1139.075 | 30.272 | 18.715 | [11 empty] | 1790.5 | 41.61 | 24.36
08534 | 8534 | NJ | RFCE | 1139.075 | 30.272 | 18.715 | [11 empty] | 1790.5 | 41.61 | 24.36
08535 | 8535 | NJ | RFCE | 1139.075 | 30.272 | 18.715 | [11 empty] | 1790.5 | 41.61 | 24.36
08536 | 8536 | NJ | RFCE | 1139.075 | 30.272 | 18.715 | [11 empty] | 1790.5 | 41.61 | 24.36
08540 | 8540 | NJ | RFCE | 1139.075 | 30.272 | 18.715 | [11 empty] | 1790.5 | 41.61 | 24.36
08541 | 8541 | NJ | RFCE | 1139.075 | 30.272 | 18.715 | [11 empty] | 1790.5 | 41.61 | 24.36
08542 | 8542 | NJ | RFCE | 1139.075 | 30.272 | 18.715 | [11 empty] | 1790.5 | 41.61 | 24.36
08543 | 8543 | NJ | RFCE | 1139.075 | 30.272 | 18.715 | [11 empty] | 1790.5 | 41.61 | 24.36
08544 | 8544 | NJ | RFCE | 1139.075 | 30.272 | 18.715 | [11 empty] | 1790.5 | 41.61 | 24.36
08550 | 8550 | NJ | RFCE | 1139.075 | 30.272 | 18.715 | [11 empty] | 1790.5 | 41.61 | 24.36
08551 | 8551 | NJ | RFCE | 1139.075 | 30.272 | 18.715 | [11 empty] | 1790.5 | 41.61 | 24.36
08553 | 8553 | NJ | RFCE | 1139.075 | 30.272 | 18.715 | [11 empty] | 1790.5 | 41.61 | 24.36
08554 | 8554 | NJ | RFCE | 1139.075 | 30.272 | 18.715 | [11 empty] | 1790.5 | 41.61 | 24.36
08555 | 8555 | NJ | RFCE | 1139.075 | 30.272 | 18.715 | [11 empty] | 1790.5 | 41.61 | 24.36
08556 | 8556 | NJ | RFCE | 1139.075 | 30.272 | 18.715 | [11 empty] | 1790.5 | 41.61 | 24.36
08557 | 8557 | NJ | RFCE | 1139.075 | 30.272 | 18.715 | [11 empty] | 1790.5 | 41.61 | 24.36
08558 | 8558 | NJ | RFCE | 1139.075 | 30.272 | 18.715 | [11 empty] | 1790.5 | 41.61 | 24.36
08559 | 8559 | NJ | RFCE | 1139.075 | 30.272 | 18.715 | [11 empty] | 1790.5 | 41.61 | 24.36
08560 | 8560 | NJ | RFCE | 1139.075 | 30.272 | 18.715 | [11 empty] | 1790.5 | 41.61 | 24.36
08561 | 8561 | NJ | RFCE | 1139.075 | 30.272 | 18.715 | [11 empty] | 1790.5 | 41.61 | 24.36
08562 | 8562 | NJ | RFCE | 1139.075 | 30.272 | 18.715 | [11 empty] | 1790.5 | 41.61 | 24.36
08570 | 8570 | NJ | RFCE | 1139.075 | 30.272 | 18.715 | [11 empty] | 1790.5 | 41.61 | 24.36
08601 | 8601 | NJ | RFCE | 1139.075 | 30.272 | 18.715 | [11 empty] | 1790.5 | 41.61 | 24.36
08602 | 8602 | NJ | RFCE | 1139.075 | 30.272 | 18.715 | [11 empty] | 1790.5 | 41.61 | 24.36
08603 | 8603 | NJ | RFCE | 1139.075 | 30.272 | 18.715 | [11 empty] | 1790.5 | 41.61 | 24.36
08604 | 8604 | NJ | RFCE | 1139.075 | 30.272 | 18.715 | [11 empty] | 1790.5 | 41.61 | 24.36
08605 | 8605 | NJ | RFCE | 1139.075 | 30.272 | 18.715 | [11 empty] | 1790.5 | 41.61 | 24.36
08606 | 8606 | NJ | RFCE | 1139.075 | 30.272 | 18.715 | [11 empty] | 1790.5 | 41.61 | 24.36
08607 | 8607 | NJ | RFCE | 1139.075 | 30.272 | 18.715 | [11 empty] | 1790.5 | 41.61 | 24.36
08608 | 8608 | NJ | RFCE | 1139.075 | 30.272 | 18.715 | [11 empty] | 1790.5 | 41.61 | 24.36
08609 | 8609 | NJ | RFCE | 1139.075 | 30.272 | 18.715 | [11 empty] | 1790.5 | 41.61 | 24.36
08610 | 8610 | NJ | RFCE | 1139.075 | 30.272 | 18.715 | [11 empty] | 1790.5 | 41.61 | 24.36
08611 | 8611 | NJ | RFCE | 1139.075 | 30.272 | 18.715 | [11 empty] | 1790.5 | 41.61 | 24.36
08618 | 8618 | NJ | RFCE | 1139.075 | 30.272 | 18.715 | [11 empty] | 1790.5 | 41.61 | 24.36
08619 | 8619 | NJ | RFCE | 1139.075 | 30.272 | 18.715 | [11 empty] | 1790.5 | 41.61 | 24.36
08620 | 8620 | NJ | RFCE | 1139.075 | 30.272 | 18.715 | [11 empty] | 1790.5 | 41.61 | 24.36
08625 | 8625 | NJ | RFCE | 1139.075 | 30.272 | 18.715 | [11 empty] | 1790.5 | 41.61 | 24.36
08628 | 8628 | NJ | RFCE | 1139.075 | 30.272 | 18.715 | [11 empty] | 1790.5 | 41.61 | 24.36
08629 | 8629 | NJ | RFCE | 1139.075 | 30.272 | 18.715 | [11 empty] | 1790.5 | 41.61 | 24.36
08638 | 8638 | NJ | RFCE | 1139.075 | 30.272 | 18.715 | [11 empty] | 1790.5 | 41.61 | 24.36
08640 | 8640 | NJ | RFCE | 1139.075 | 30.272 | 18.715 | [11 empty] | 1790.5 | 41.61 | 24.36
08641 | 8641 | NJ | RFCE | 1139.075 | 30.272 | 18.715 | [11 empty] | 1790.5 | 41.61 | 24.36
08645 | 8645 | NJ | RFCE | 1139.075 | 30.272 | 18.715 | [11 empty] | 1790.5 | 41.61 | 24.36
08646 | 8646 | NJ | RFCE | 1139.075 | 30.272 | 18.715 | [11 empty] | 1790.5 | 41.61 | 24.36
08647 | 8647 | NJ | RFCE | 1139.075 | 30.272 | 18.715 | [11 empty] | 1790.5 | 41.61 | 24.36
08648 | 8648 | NJ | RFCE | 1139.075 | 30.272 | 18.715 | [11 empty] | 1790.5 | 41.61 | 24.36
08650 | 8650 | NJ | RFCE | 1139.075 | 30.272 | 18.715 | [11 empty] | 1790.5 | 41.61 | 24.36
08666 | 8666 | NJ | RFCE | 1139.075 | 30.272 | 18.715 | [11 empty] | 1790.5 | 41.61 | 24.36
08677 | 8677 | NJ | RFCE | 1139.075 | 30.272 | 18.715 | [11 empty] | 1790.5 | 41.61 | 24.36
08690 | 8690 | NJ | RFCE | 1139.075 | 30.272 | 18.715 | [11 empty] | 1790.5 | 41.61 | 24.36
08691 | 8691 | NJ | RFCE | 1139.075 | 30.272 | 18.715 | [11 empty] | 1790.5 | 41.61 | 24.36
08695 | 8695 | NJ | RFCE | 1139.075 | 30.272 | 18.715 | [11 empty] | 1790.5 | 41.61 | 24.36
08701 | 8701 | NJ | RFCE | 1139.075 | 30.272 | 18.715 | [11 empty] | 1790.5 | 41.61 | 24.36
08720 | 8720 | NJ | RFCE | 1139.075 | 30.272 | 18.715 | [11 empty] | 1790.5 | 41.61 | 24.36
08721 | 8721 | NJ | RFCE | 1139.075 | 30.272 | 18.715 | [11 empty] | 1790.5 | 41.61 | 24.36
08722 | 8722 | NJ | RFCE | 1139.075 | 30.272 | 18.715 | [11 empty] | 1790.5 | 41.61 | 24.36
08723 | 8723 | NJ | RFCE | 1139.075 | 30.272 | 18.715 | [11 empty] | 1790.5 | 41.61 | 24.36
08724 | 8724 | NJ | RFCE | 1139.075 | 30.272 | 18.715 | [11 empty] | 1790.5 | 41.61 | 24.36
08730 | 8730 | NJ | RFCE | 1139.075 | 30.272 | 18.715 | [11 empty] | 1790.5 | 41.61 | 24.36
08731 | 8731 | NJ | RFCE | 1139.075 | 30.272 | 18.715 | [11 empty] | 1790.5 | 41.61 | 24.36
08732 | 8732 | NJ | RFCE | 1139.075 | 30.272 | 18.715 | [11 empty] | 1790.5 | 41.61 | 24.36
08733 | 8733 | NJ | RFCE | 1139.075 | 30.272 | 18.715 | [11 empty] | 1790.5 | 41.61 | 24.36
08734 | 8734 | NJ | RFCE | 1139.075 | 30.272 | 18.715 | [11 empty] | 1790.5 | 41.61 | 24.36
08735 | 8735 | NJ | RFCE | 1139.075 | 30.272 | 18.715 | [11 empty] | 1790.5 | 41.61 | 24.36
08736 | 8736 | NJ | RFCE | 1139.075 | 30.272 | 18.715 | [11 empty] | 1790.5 | 41.61 | 24.36
08738 | 8738 | NJ | RFCE | 1139.075 | 30.272 | 18.715 | [11 empty] | 1790.5 | 41.61 | 24.36
08739 | 8739 | NJ | RFCE | 1139.075 | 30.272 | 18.715 | [11 empty] | 1790.5 | 41.61 | 24.36
08740 | 8740 | NJ | RFCE | 1139.075 | 30.272 | 18.715 | [11 empty] | 1790.5 | 41.61 | 24.36
08741 | 8741 | NJ | RFCE | 1139.075 | 30.272 | 18.715 | [11 empty] | 1790.5 | 41.61 | 24.36
08742 | 8742 | NJ | RFCE | 1139.075 | 30.272 | 18.715 | [11 empty] | 1790.5 | 41.61 | 24.36
08750 | 8750 | NJ | RFCE | 1139.075 | 30.272 | 18.715 | [11 empty] | 1790.5 | 41.61 | 24.36
08751 | 8751 | NJ | RFCE | 1139.075 | 30.272 | 18.715 | [11 empty] | 1790.5 | 41.61 | 24.36
08752 | 8752 | NJ | RFCE | 1139.075 | 30.272 | 18.715 | [11 empty] | 1790.5 | 41.61 | 24.36
08753 | 8753 | NJ | RFCE | 1139.075 | 30.272 | 18.715 | [11 empty] | 1790.5 | 41.61 | 24.36
08754 | 8754 | NJ | RFCE | 1139.075 | 30.272 | 18.715 | [11 empty] | 1790.5 | 41.61 | 24.36
08755 | 8755 | NJ | RFCE | 1139.075 | 30.272 | 18.715 | [11 empty] | 1790.5 | 41.61 | 24.36
08756 | 8756 | NJ | RFCE | 1139.075 | 30.272 | 18.715 | [11 empty] | 1790.5 | 41.61 | 24.36
08757 | 8757 | NJ | RFCE | 1139.075 | 30.272 | 18.715 | [11 empty] | 1790.5 | 41.61 | 24.36
08758 | 8758 | NJ | RFCE | 1139.075 | 30.272 | 18.715 | [11 empty] | 1790.5 | 41.61 | 24.36
08759 | 8759 | NJ | RFCE | 1139.075 | 30.272 | 18.715 | [11 empty] | 1790.5 | 41.61 | 24.36
08801 | 8801 | NJ | RFCE | 1139.075 | 30.272 | 18.715 | [11 empty] | 1790.5 | 41.61 | 24.36
08802 | 8802 | NJ | RFCE | 1139.075 | 30.272 | 18.715 | [11 empty] | 1790.5 | 41.61 | 24.36
08803 | 8803 | NJ | RFCE | 1139.075 | 30.272 | 18.715 | [11 empty] | 1790.5 | 41.61 | 24.36
08804 | 8804 | NJ | RFCE | 1139.075 | 30.272 | 18.715 | [11 empty] | 1790.5 | 41.61 | 24.36
08805 | 8805 | NJ | RFCE | 1139.075 | 30.272 | 18.715 | [11 empty] | 1790.5 | 41.61 | 24.36
08807 | 8807 | NJ | RFCE | 1139.075 | 30.272 | 18.715 | [11 empty] | 1790.5 | 41.61 | 24.36
08808 | 8808 | NJ | RFCE | 1139.075 | 30.272 | 18.715 | [11 empty] | 1790.5 | 41.61 | 24.36
08809 | 8809 | NJ | RFCE | 1139.075 | 30.272 | 18.715 | [11 empty] | 1790.5 | 41.61 | 24.36
08810 | 8810 | NJ | RFCE | 1139.075 | 30.272 | 18.715 | [11 empty] | 1790.5 | 41.61 | 24.36
08812 | 8812 | NJ | RFCE | 1139.075 | 30.272 | 18.715 | [11 empty] | 1790.5 | 41.61 | 24.36
08816 | 8816 | NJ | RFCE | 1139.075 | 30.272 | 18.715 | [11 empty] | 1790.5 | 41.61 | 24.36
08817 | 8817 | NJ | RFCE | 1139.075 | 30.272 | 18.715 | [11 empty] | 1790.5 | 41.61 | 24.36
08818 | 8818 | NJ | RFCE | 1139.075 | 30.272 | 18.715 | [11 empty] | 1790.5 | 41.61 | 24.36
08820 | 8820 | NJ | RFCE | 1139.075 | 30.272 | 18.715 | [11 empty] | 1790.5 | 41.61 | 24.36
08821 | 8821 | NJ | RFCE | 1139.075 | 30.272 | 18.715 | [11 empty] | 1790.5 | 41.61 | 24.36
08822 | 8822 | NJ | RFCE | 1139.075 | 30.272 | 18.715 | [11 empty] | 1790.5 | 41.61 | 24.36
08823 | 8823 | NJ | RFCE | 1139.075 | 30.272 | 18.715 | [11 empty] | 1790.5 | 41.61 | 24.36
08824 | 8824 | NJ | RFCE | 1139.075 | 30.272 | 18.715 | [11 empty] | 1790.5 | 41.61 | 24.36
08825 | 8825 | NJ | RFCE | 1139.075 | 30.272 | 18.715 | [11 empty] | 1790.5 | 41.61 | 24.36
08826 | 8826 | NJ | RFCE | 1139.075 | 30.272 | 18.715 | [11 empty] | 1790.5 | 41.61 | 24.36
08827 | 8827 | NJ | RFCE | 1139.075 | 30.272 | 18.715 | [11 empty] | 1790.5 | 41.61 | 24.36
08828 | 8828 | NJ | RFCE | 1139.075 | 30.272 | 18.715 | [11 empty] | 1790.5 | 41.61 | 24.36
08829 | 8829 | NJ | RFCE | 1139.075 | 30.272 | 18.715 | [11 empty] | 1790.5 | 41.61 | 24.36
08830 | 8830 | NJ | RFCE | 1139.075 | 30.272 | 18.715 | [11 empty] | 1790.5 | 41.61 | 24.36
08831 | 8831 | NJ | RFCE | 1139.075 | 30.272 | 18.715 | [11 empty] | 1790.5 | 41.61 | 24.36
08832 | 8832 | NJ | RFCE | 1139.075 | 30.272 | 18.715 | [11 empty] | 1790.5 | 41.61 | 24.36
08833 | 8833 | NJ | RFCE | 1139.075 | 30.272 | 18.715 | [11 empty] | 1790.5 | 41.61 | 24.36
08834 | 8834 | NJ | RFCE | 1139.075 | 30.272 | 18.715 | [11 empty] | 1790.5 | 41.61 | 24.36
08835 | 8835 | NJ | RFCE | 1139.075 | 30.272 | 18.715 | [11 empty] | 1790.5 | 41.61 | 24.36
08836 | 8836 | NJ | RFCE | 1139.075 | 30.272 | 18.715 | [11 empty] | 1790.5 | 41.61 | 24.36
08837 | 8837 | NJ | RFCE | 1139.075 | 30.272 | 18.715 | [11 empty] | 1790.5 | 41.61 | 24.36
08840 | 8840 | NJ | RFCE | 1139.075 | 30.272 | 18.715 | [11 empty] | 1790.5 | 41.61 | 24.36
08844 | 8844 | NJ | RFCE | 1139.075 | 30.272 | 18.715 | [11 empty] | 1790.5 | 41.61 | 24.36
08846 | 8846 | NJ | RFCE | 1139.075 | 30.272 | 18.715 | [11 empty] | 1790.5 | 41.61 | 24.36
08848 | 8848 | NJ | RFCE | 1139.075 | 30.272 | 18.715 | [11 empty] | 1790.5 | 41.61 | 24.36
08850 | 8850 | NJ | RFCE | 1139.075 | 30.272 | 18.715 | [11 empty] | 1790.5 | 41.61 | 24.36
08852 | 8852 | NJ | RFCE | 1139.075 | 30.272 | 18.715 | [11 empty] | 1790.5 | 41.61 | 24.36
08853 | 8853 | NJ | RFCE | 1139.075 | 30.272 | 18.715 | [11 empty] | 1790.5 | 41.61 | 24.36
08854 | 8854 | NJ | RFCE | 1139.075 | 30.272 | 18.715 | [11 empty] | 1790.5 | 41.61 | 24.36
08855 | 8855 | NJ | RFCE | 1139.075 | 30.272 | 18.715 | [11 empty] | 1790.5 | 41.61 | 24.36
08857 | 8857 | NJ | RFCE | 1139.075 | 30.272 | 18.715 | [11 empty] | 1790.5 | 41.61 | 24.36
08858 | 8858 | NJ | RFCE | 1139.075 | 30.272 | 18.715 | [11 empty] | 1790.5 | 41.61 | 24.36
08859 | 8859 | NJ | RFCE | 1139.075 | 30.272 | 18.715 | [11 empty] | 1790.5 | 41.61 | 24.36
08861 | 8861 | NJ | RFCE | 1139.075 | 30.272 | 18.715 | [11 empty] | 1790.5 | 41.61 | 24.36
08862 | 8862 | NJ | RFCE | 1139.075 | 30.272 | 18.715 | [11 empty] | 1790.5 | 41.61 | 24.36
08863 | 8863 | NJ | RFCE | 1139.075 | 30.272 | 18.715 | [11 empty] | 1790.5 | 41.61 | 24.36
08865 | 8865 | NJ | RFCE | 1139.075 | 30.272 | 18.715 | [11 empty] | 1790.5 | 41.61 | 24.36
08867 | 8867 | NJ | RFCE | 1139.075 | 30.272 | 18.715 | [11 empty] | 1790.5 | 41.61 | 24.36
08868 | 8868 | NJ | RFCE | 1139.075 | 30.272 | 18.715 | [11 empty] | 1790.5 | 41.61 | 24.36
08869 | 8869 | NJ | RFCE | 1139.075 | 30.272 | 18.715 | [11 empty] | 1790.5 | 41.61 | 24.36
08870 | 8870 | NJ | RFCE | 1139.075 | 30.272 | 18.715 | [11 empty] | 1790.5 | 41.61 | 24.36
08871 | 8871 | NJ | RFCE | 1139.075 | 30.272 | 18.715 | [11 empty] | 1790.5 | 41.61 | 24.36
08872 | 8872 | NJ | RFCE | 1139.075 | 30.272 | 18.715 | [11 empty] | 1790.5 | 41.61 | 24.36
08873 | 8873 | NJ | RFCE | 1139.075 | 30.272 | 18.715 | [11 empty] | 1790.5 | 41.61 | 24.36
08875 | 8875 | NJ | RFCE | 1139.075 | 30.272 | 18.715 | [11 empty] | 1790.5 | 41.61 | 24.36
08876 | 8876 | NJ | RFCE | 1139.075 | 30.272 | 18.715 | [11 empty] | 1790.5 | 41.61 | 24.36
08877 | 8877 | NJ | RFCE | 1139.075 | 30.272 | 18.715 | [11 empty] | 1790.5 | 41.61 | 24.36
08878 | 8878 | NJ | RFCE | 1139.075 | 30.272 | 18.715 | [11 empty] | 1790.5 | 41.61 | 24.36
08879 | 8879 | NJ | RFCE | 1139.075 | 30.272 | 18.715 | [11 empty] | 1790.5 | 41.61 | 24.36
08880 | 8880 | NJ | RFCE | 1139.075 | 30.272 | 18.715 | [11 empty] | 1790.5 | 41.61 | 24.36
08882 | 8882 | NJ | RFCE | 1139.075 | 30.272 | 18.715 | [11 empty] | 1790.5 | 41.61 | 24.36
08884 | 8884 | NJ | RFCE | 1139.075 | 30.272 | 18.715 | [11 empty] | 1790.5 | 41.61 | 24.36
08885 | 8885 | NJ | RFCE | 1139.075 | 30.272 | 18.715 | [11 empty] | 1790.5 | 41.61 | 24.36
08886 | 8886 | NJ | RFCE | 1139.075 | 30.272 | 18.715 | [11 empty] | 1790.5 | 41.61 | 24.36
08887 | 8887 | NJ | RFCE | 1139.075 | 30.272 | 18.715 | [11 empty] | 1790.5 | 41.61 | 24.36
08888 | 8888 | NJ | RFCE | 1139.075 | 30.272 | 18.715 | [11 empty] | 1790.5 | 41.61 | 24.36
08889 | 8889 | NJ | RFCE | 1139.075 | 30.272 | 18.715 | [11 empty] | 1790.5 | 41.61 | 24.36
08890 | 8890 | NJ | RFCE | 1139.075 | 30.272 | 18.715 | [11 empty] | 1790.5 | 41.61 | 24.36
08896 | 8896 | NJ | RFCE | 1139.075 | 30.272 | 18.715 | [11 empty] | 1790.5 | 41.61 | 24.36
08899 | 8899 | NJ | RFCE | 1139.075 | 30.272 | 18.715 | [11 empty] | 1790.5 | 41.61 | 24.36
08901 | 8901 | NJ | RFCE | 1139.075 | 30.272 | 18.715 | [11 empty] | 1790.5 | 41.61 | 24.36
08902 | 8902 | NJ | RFCE | 1139.075 | 30.272 | 18.715 | [11 empty] | 1790.5 | 41.61 | 24.36
08903 | 8903 | NJ | RFCE | 1139.075 | 30.272 | 18.715 | [11 empty] | 1790.5 | 41.61 | 24.36
08904 | 8904 | NJ | RFCE | 1139.075 | 30.272 | 18.715 | [11 empty] | 1790.5 | 41.61 | 24.36
08905 | 8905 | NJ | RFCE | 1139.075 | 30.272 | 18.715 | [11 empty] | 1790.5 | 41.61 | 24.36
08906 | 8906 | NJ | RFCE | 1139.075 | 30.272 | 18.715 | [11 empty] | 1790.5 | 41.61 | 24.36
08922 | 8922 | NJ | RFCE | 1139.075 | 30.272 | 18.715 | [11 empty] | 1790.5 | 41.61 | 24.36
08933 | 8933 | NJ | RFCE | 1139.075 | 30.272 | 18.715 | [11 empty] | 1790.5 | 41.61 | 24.36
08988 | 8988 | NJ | RFCE | 1139.075 | 30.272 | 18.715 | [11 empty] | 1790.5 | 41.61 | 24.36
08989 | 8989 | NJ | RFCE | 1139.075 | 30.272 | 18.715 | [11 empty] | 1790.5 | 41.61 | 24.36
10001 | 10001 | NY | NYCW | 815.452 | 36.024 | 5.457 | NYLI | 1536.804 | 115.415 | 18.092 | [7 empty] | 1525.05 | 56.8 | 9.08
10002 | 10002 | NY | NYCW | 815.452 | 36.024 | 5.457 | [11 empty] | 1525.05 | 56.8 | 9.08
10003 | 10003 | NY | NYCW | 815.452 | 36.024 | 5.457 | [11 empty] | 1525.05 | 56.8 | 9.08
10004 | 10004 | NY | NYCW | 815.452 | 36.024 | 5.457 | [11 empty] | 1525.05 | 56.8 | 9.08
10005 | 10005 | NY | NYCW | 815.452 | 36.024 | 5.457 | [11 empty] | 1525.05 | 56.8 | 9.08
10006 | 10006 | NY | NYCW | 815.452 | 36.024 | 5.457 | [11 empty] | 1525.05 | 56.8 | 9.08
10007 | 10007 | NY | NYCW | 815.452 | 36.024 | 5.457 | [11 empty] | 1525.05 | 56.8 | 9.08
10008 | 10008 | NY | NYCW | 815.452 | 36.024 | 5.457 | [11 empty] | 1525.05 | 56.8 | 9.08
10009 | 10009 | NY | NYCW | 815.452 | 36.024 | 5.457 | [11 empty] | 1525.05 | 56.8 | 9.08
10010 | 10010 | NY | NYCW | 815.452 | 36.024 | 5.457 | [11 empty] | 1525.05 | 56.8 | 9.08
10011 | 10011 | NY | NYCW | 815.452 | 36.024 | 5.457 | [11 empty] | 1525.05 | 56.8 | 9.08
10012 | 10012 | NY | NYCW | 815.452 | 36.024 | 5.457 | [11 empty] | 1525.05 | 56.8 | 9.08
10013 | 10013 | NY | NYCW | 815.452 | 36.024 | 5.457 | [11 empty] | 1525.05 | 56.8 | 9.08
10014 | 10014 | NY | NYCW | 815.452 | 36.024 | 5.457 | [11 empty] | 1525.05 | 56.8 | 9.08
10015 | 10015 | NY | NYCW | 815.452 | 36.024 | 5.457 | [11 empty] | 1525.05 | 56.8 | 9.08
10016 | 10016 | NY | NYCW | 815.452 | 36.024 | 5.457 | [11 empty] | 1525.05 | 56.8 | 9.08
10017 | 10017 | NY | NYCW | 815.452 | 36.024 | 5.457 | [11 empty] | 1525.05 | 56.8 | 9.08
10018 | 10018 | NY | NYCW | 815.452 | 36.024 | 5.457 | [11 empty] | 1525.05 | 56.8 | 9.08
10019 | 10019 | NY | NYCW | 815.452 | 36.024 | 5.457 | [11 empty] | 1525.05 | 56.8 | 9.08
10020 | 10020 | NY | NYCW | 815.452 | 36.024 | 5.457 | [11 empty] | 1525.05 | 56.8 | 9.08
10021 | 10021 | NY | NYCW | 815.452 | 36.024 | 5.457 | [11 empty] | 1525.05 | 56.8 | 9.08
10022 | 10022 | NY | NYCW | 815.452 | 36.024 | 5.457 | [11 empty] | 1525.05 | 56.8 | 9.08
10023 | 10023 | NY | NYCW | 815.452 | 36.024 | 5.457 | [11 empty] | 1525.05 | 56.8 | 9.08
10024 | 10024 | NY | NYCW | 815.452 | 36.024 | 5.457 | [11 empty] | 1525.05 | 56.8 | 9.08
10025 | 10025 | NY | NYCW | 815.452 | 36.024 | 5.457 | [11 empty] | 1525.05 | 56.8 | 9.08
10026 | 10026 | NY | NYCW | 815.452 | 36.024 | 5.457 | [11 empty] | 1525.05 | 56.8 | 9.08
10027 | 10027 | NY | NYCW | 815.452 | 36.024 | 5.457 | [11 empty] | 1525.05 | 56.8 | 9.08
10028 | 10028 | NY | NYCW | 815.452 | 36.024 | 5.457 | [11 empty] | 1525.05 | 56.8 | 9.08
10029 | 10029 | NY | NYCW | 815.452 | 36.024 | 5.457 | [11 empty] | 1525.05 | 56.8 | 9.08
10030 | 10030 | NY | NYCW | 815.452 | 36.024 | 5.457 | [11 empty] | 1525.05 | 56.8 | 9.08
10031 | 10031 | NY | NYCW | 815.452 | 36.024 | 5.457 | [11 empty] | 1525.05 | 56.8 | 9.08
10032 | 10032 | NY | NYCW | 815.452 | 36.024 | 5.457 | [11 empty] | 1525.05 | 56.8 | 9.08
10033 | 10033 | NY | NYCW | 815.452 | 36.024 | 5.457 | [11 empty] | 1525.05 | 56.8 | 9.08
10034 | 10034 | NY | NYCW | 815.452 | 36.024 | 5.457 | [11 empty] | 1525.05 | 56.8 | 9.08
10035 | 10035 | NY | NYCW | 815.452 | 36.024 | 5.457 | [11 empty] | 1525.05 | 56.8 | 9.08
10036 | 10036 | NY | NYCW | 815.452 | 36.024 | 5.457 | [11 empty] | 1525.05 | 56.8 | 9.08
10037 | 10037 | NY | NYCW | 815.452 | 36.024 | 5.457 | [11 empty] | 1525.05 | 56.8 | 9.08
10038 | 10038 | NY | NYCW | 815.452 | 36.024 | 5.457 | [11 empty] | 1525.05 | 56.8 | 9.08
10039 | 10039 | NY | NYCW | 815.452 | 36.024 | 5.457 | [11 empty] | 1525.05 | 56.8 | 9.08
10040 | 10040 | NY | NYCW | 815.452 | 36.024 | 5.457 | [11 empty] | 1525.05 | 56.8 | 9.08
10041 | 10041 | NY | NYCW | 815.452 | 36.024 | 5.457 | [11 empty] | 1525.05 | 56.8 | 9.08
10043 | 10043 | NY | NYCW | 815.452 | 36.024 | 5.457 | [11 empty] | 1525.05 | 56.8 | 9.08
10044 | 10044 | NY | NYCW | 815.452 | 36.024 | 5.457 | [11 empty] | 1525.05 | 56.8 | 9.08
10045 | 10045 | NY | NYCW | 815.452 | 36.024 | 5.457 | [11 empty] | 1525.05 | 56.8 | 9.08
10047 | 10047 | NY | NYCW | 815.452 | 36.024 | 5.457 | [11 empty] | 1525.05 | 56.8 | 9.08
10048 | 10048 | NY | NYCW | 815.452 | 36.024 | 5.457 | [11 empty] | 1525.05 | 56.8 | 9.08
10055 | 10055 | NY | NYCW | 815.452 | 36.024 | 5.457 | [11 empty] | 1525.05 | 56.8 | 9.08
10065 | 10065 | NY | NYCW | 815.452 | 36.024 | 5.457 | [11 empty] | 1525.05 | 56.8 | 9.08
10069 | 10069 | NY | NYCW | 815.452 | 36.024 | 5.457 | [11 empty] | 1525.05 | 56.8 | 9.08
10072 | 10072 | NY | NYCW | 815.452 | 36.024 | 5.457 | [11 empty] | 1525.05 | 56.8 | 9.08
10075 | 10075 | NY | NYCW | 815.452 | 36.024 | 5.457 | [11 empty] | 1525.05 | 56.8 | 9.08
10080 | 10080 | NY | NYCW | 815.452 | 36.024 | 5.457 | [11 empty] | 1525.05 | 56.8 | 9.08
10081 | 10081 | NY | NYCW | 815.452 | 36.024 | 5.457 | [11 empty] | 1525.05 | 56.8 | 9.08
10082 | 10082 | NY | NYCW | 815.452 | 36.024 | 5.457 | [11 empty] | 1525.05 | 56.8 | 9.08
10087 | 10087 | NY | NYCW | 815.452 | 36.024 | 5.457 | [11 empty] | 1525.05 | 56.8 | 9.08
10095 | 10095 | NY | NYCW | 815.452 | 36.024 | 5.457 | [11 empty] | 1525.05 | 56.8 | 9.08
10098 | 10098 | NY | NYCW | 815.452 | 36.024 | 5.457 | [11 empty] | 1525.05 | 56.8 | 9.08
10101 | 10101 | NY | NYCW | 815.452 | 36.024 | 5.457 | [11 empty] | 1525.05 | 56.8 | 9.08
10102 | 10102 | NY | NYCW | 815.452 | 36.024 | 5.457 | [11 empty] | 1525.05 | 56.8 | 9.08
10103 | 10103 | NY | NYCW | 815.452 | 36.024 | 5.457 | [11 empty] | 1525.05 | 56.8 | 9.08
10104 | 10104 | NY | NYCW | 815.452 | 36.024 | 5.457 | [11 empty] | 1525.05 | 56.8 | 9.08
10105 | 10105 | NY | NYCW | 815.452 | 36.024 | 5.457 | [11 empty] | 1525.05 | 56.8 | 9.08
10106 | 10106 | NY | NYCW | 815.452 | 36.024 | 5.457 | [11 empty] | 1525.05 | 56.8 | 9.08
10107 | 10107 | NY | NYCW | 815.452 | 36.024 | 5.457 | [11 empty] | 1525.05 | 56.8 | 9.08
10108 | 10108 | NY | NYCW | 815.452 | 36.024 | 5.457 | [11 empty] | 1525.05 | 56.8 | 9.08
10109 | 10109 | NY | NYCW | 815.452 | 36.024 | 5.457 | [11 empty] | 1525.05 | 56.8 | 9.08
10110 | 10110 | NY | NYCW | 815.452 | 36.024 | 5.457 | [11 empty] | 1525.05 | 56.8 | 9.08
10111 | 10111 | NY | NYCW | 815.452 | 36.024 | 5.457 | [11 empty] | 1525.05 | 56.8 | 9.08
10112 | 10112 | NY | NYCW | 815.452 | 36.024 | 5.457 | [11 empty] | 1525.05 | 56.8 | 9.08
10113 | 10113 | NY | NYCW | 815.452 | 36.024 | 5.457 | [11 empty] | 1525.05 | 56.8 | 9.08
10114 | 10114 | NY | NYCW | 815.452 | 36.024 | 5.457 | [11 empty] | 1525.05 | 56.8 | 9.08
10115 | 10115 | NY | NYCW | 815.452 | 36.024 | 5.457 | [11 empty] | 1525.05 | 56.8 | 9.08
10116 | 10116 | NY | NYCW | 815.452 | 36.024 | 5.457 | [11 empty] | 1525.05 | 56.8 | 9.08
10117 | 10117 | NY | NYCW | 815.452 | 36.024 | 5.457 | [11 empty] | 1525.05 | 56.8 | 9.08
10118 | 10118 | NY | NYCW | 815.452 | 36.024 | 5.457 | [11 empty] | 1525.05 | 56.8 | 9.08
10119 | 10119 | NY | NYCW | 815.452 | 36.024 | 5.457 | [11 empty] | 1525.05 | 56.8 | 9.08
10120 | 10120 | NY | NYCW | 815.452 | 36.024 | 5.457 | [11 empty] | 1525.05 | 56.8 | 9.08
10121 | 10121 | NY | NYCW | 815.452 | 36.024 | 5.457 | [11 empty] | 1525.05 | 56.8 | 9.08
10122 | 10122 | NY | NYCW | 815.452 | 36.024 | 5.457 | [11 empty] | 1525.05 | 56.8 | 9.08
10123 | 10123 | NY | NYCW | 815.452 | 36.024 | 5.457 | [11 empty] | 1525.05 | 56.8 | 9.08
10124 | 10124 | NY | NYCW | 815.452 | 36.024 | 5.457 | [11 empty] | 1525.05 | 56.8 | 9.08
10125 | 10125 | NY | NYCW | 815.452 | 36.024 | 5.457 | [11 empty] | 1525.05 | 56.8 | 9.08
10126 | 10126 | NY | NYCW | 815.452 | 36.024 | 5.457 | [11 empty] | 1525.05 | 56.8 | 9.08
10128 | 10128 | NY | NYCW | 815.452 | 36.024 | 5.457 | [11 empty] | 1525.05 | 56.8 | 9.08
10129 | 10129 | NY | NYCW | 815.452 | 36.024 | 5.457 | [11 empty] | 1525.05 | 56.8 | 9.08
10130 | 10130 | NY | NYCW | 815.452 | 36.024 | 5.457 | [11 empty] | 1525.05 | 56.8 | 9.08
10131 | 10131 | NY | NYCW | 815.452 | 36.024 | 5.457 | [11 empty] | 1525.05 | 56.8 | 9.08
10132 | 10132 | NY | NYCW | 815.452 | 36.024 | 5.457 | [11 empty] | 1525.05 | 56.8 | 9.08
10133 | 10133 | NY | NYCW | 815.452 | 36.024 | 5.457 | [11 empty] | 1525.05 | 56.8 | 9.08
10138 | 10138 | NY | NYCW | 815.452 | 36.024 | 5.457 | [11 empty] | 1525.05 | 56.8 | 9.08
10149 | 10149 | NY | NYCW | 815.452 | 36.024 | 5.457 | [11 empty] | 1525.05 | 56.8 | 9.08
10150 | 10150 | NY | NYCW | 815.452 | 36.024 | 5.457 | [11 empty] | 1525.05 | 56.8 | 9.08
10151 | 10151 | NY | NYCW | 815.452 | 36.024 | 5.457 | [11 empty] | 1525.05 | 56.8 | 9.08
10152 | 10152 | NY | NYCW | 815.452 | 36.024 | 5.457 | [11 empty] | 1525.05 | 56.8 | 9.08
10153 | 10153 | NY | NYCW | 815.452 | 36.024 | 5.457 | [11 empty] | 1525.05 | 56.8 | 9.08
10154 | 10154 | NY | NYCW | 815.452 | 36.024 | 5.457 | [11 empty] | 1525.05 | 56.8 | 9.08
10155 | 10155 | NY | NYCW | 815.452 | 36.024 | 5.457 | [11 empty] | 1525.05 | 56.8 | 9.08
10156 | 10156 | NY | NYCW | 815.452 | 36.024 | 5.457 | [11 empty] | 1525.05 | 56.8 | 9.08
10157 | 10157 | NY | NYCW | 815.452 | 36.024 | 5.457 | [11 empty] | 1525.05 | 56.8 | 9.08
10158 | 10158 | NY | NYCW | 815.452 | 36.024 | 5.457 | [11 empty] | 1525.05 | 56.8 | 9.08
10159 | 10159 | NY | NYCW | 815.452 | 36.024 | 5.457 | [11 empty] | 1525.05 | 56.8 | 9.08
10160 | 10160 | NY | NYCW | 815.452 | 36.024 | 5.457 | [11 empty] | 1525.05 | 56.8 | 9.08
10161 | 10161 | NY | NYCW | 815.452 | 36.024 | 5.457 | [11 empty] | 1525.05 | 56.8 | 9.08
10162 | 10162 | NY | NYCW | 815.452 | 36.024 | 5.457 | [11 empty] | 1525.05 | 56.8 | 9.08
10163 | 10163 | NY | NYCW | 815.452 | 36.024 | 5.457 | [11 empty] | 1525.05 | 56.8 | 9.08
10164 | 10164 | NY | NYCW | 815.452 | 36.024 | 5.457 | [11 empty] | 1525.05 | 56.8 | 9.08
10165 | 10165 | NY | NYCW | 815.452 | 36.024 | 5.457 | [11 empty] | 1525.05 | 56.8 | 9.08
10166 | 10166 | NY | NYCW | 815.452 | 36.024 | 5.457 | [11 empty] | 1525.05 | 56.8 | 9.08
10167 | 10167 | NY | NYCW | 815.452 | 36.024 | 5.457 | [11 empty] | 1525.05 | 56.8 | 9.08
10168 | 10168 | NY | NYCW | 815.452 | 36.024 | 5.457 | [11 empty] | 1525.05 | 56.8 | 9.08
10169 | 10169 | NY | NYCW | 815.452 | 36.024 | 5.457 | [11 empty] | 1525.05 | 56.8 | 9.08
10170 | 10170 | NY | NYCW | 815.452 | 36.024 | 5.457 | [11 empty] | 1525.05 | 56.8 | 9.08
10171 | 10171 | NY | NYCW | 815.452 | 36.024 | 5.457 | [11 empty] | 1525.05 | 56.8 | 9.08
10172 | 10172 | NY | NYCW | 815.452 | 36.024 | 5.457 | [11 empty] | 1525.05 | 56.8 | 9.08
10173 | 10173 | NY | NYCW | 815.452 | 36.024 | 5.457 | [11 empty] | 1525.05 | 56.8 | 9.08
10174 | 10174 | NY | NYCW | 815.452 | 36.024 | 5.457 | [11 empty] | 1525.05 | 56.8 | 9.08
10175 | 10175 | NY | NYCW | 815.452 | 36.024 | 5.457 | [11 empty] | 1525.05 | 56.8 | 9.08
10176 | 10176 | NY | NYCW | 815.452 | 36.024 | 5.457 | [11 empty] | 1525.05 | 56.8 | 9.08
10177 | 10177 | NY | NYCW | 815.452 | 36.024 | 5.457 | [11 empty] | 1525.05 | 56.8 | 9.08
10178 | 10178 | NY | NYCW | 815.452 | 36.024 | 5.457 | [11 empty] | 1525.05 | 56.8 | 9.08
10179 | 10179 | NY | NYCW | 815.452 | 36.024 | 5.457 | [11 empty] | 1525.05 | 56.8 | 9.08
10185 | 10185 | NY | NYCW | 815.452 | 36.024 | 5.457 | [11 empty] | 1525.05 | 56.8 | 9.08
10197 | 10197 | NY | NYCW | 815.452 | 36.024 | 5.457 | [11 empty] | 1525.05 | 56.8 | 9.08
10199 | 10199 | NY | NYCW | 815.452 | 36.024 | 5.457 | [11 empty] | 1525.05 | 56.8 | 9.08
10211 | 10211 | NY | NYCW | 815.452 | 36.024 | 5.457 | [11 empty] | 1525.05 | 56.8 | 9.08
10212 | 10212 | NY | NYCW | 815.452 | 36.024 | 5.457 | [11 empty] | 1525.05 | 56.8 | 9.08
10213 | 10213 | NY | NYCW | 815.452 | 36.024 | 5.457 | [11 empty] | 1525.05 | 56.8 | 9.08
10242 | 10242 | NY | NYCW | 815.452 | 36.024 | 5.457 | [11 empty] | 1525.05 | 56.8 | 9.08
10249 | 10249 | NY | NYCW | 815.452 | 36.024 | 5.457 | [11 empty] | 1525.05 | 56.8 | 9.08
10256 | 10256 | NY | NYCW | 815.452 | 36.024 | 5.457 | [11 empty] | 1525.05 | 56.8 | 9.08
10259 | 10259 | NY | NYCW | 815.452 | 36.024 | 5.457 | [11 empty] | 1525.05 | 56.8 | 9.08
10260 | 10260 | NY | NYCW | 815.452 | 36.024 | 5.457 | [11 empty] | 1525.05 | 56.8 | 9.08
10261 | 10261 | NY | NYCW | 815.452 | 36.024 | 5.457 | [11 empty] | 1525.05 | 56.8 | 9.08
10265 | 10265 | NY | NYCW | 815.452 | 36.024 | 5.457 | [11 empty] | 1525.05 | 56.8 | 9.08
10268 | 10268 | NY | NYCW | 815.452 | 36.024 | 5.457 | [11 empty] | 1525.05 | 56.8 | 9.08
10269 | 10269 | NY | NYCW | 815.452 | 36.024 | 5.457 | [11 empty] | 1525.05 | 56.8 | 9.08
10270 | 10270 | NY | NYCW | 815.452 | 36.024 | 5.457 | [11 empty] | 1525.05 | 56.8 | 9.08
10271 | 10271 | NY | NYCW | 815.452 | 36.024 | 5.457 | [11 empty] | 1525.05 | 56.8 | 9.08
10272 | 10272 | NY | NYCW | 815.452 | 36.024 | 5.457 | [11 empty] | 1525.05 | 56.8 | 9.08
10273 | 10273 | NY | NYCW | 815.452 | 36.024 | 5.457 | [11 empty] | 1525.05 | 56.8 | 9.08
10274 | 10274 | NY | NYCW | 815.452 | 36.024 | 5.457 | [11 empty] | 1525.05 | 56.8 | 9.08
10275 | 10275 | NY | NYCW | 815.452 | 36.024 | 5.457 | [11 empty] | 1525.05 | 56.8 | 9.08
10276 | 10276 | NY | NYCW | 815.452 | 36.024 | 5.457 | [11 empty] | 1525.05 | 56.8 | 9.08
10277 | 10277 | NY | NYCW | 815.452 | 36.024 | 5.457 | [11 empty] | 1525.05 | 56.8 | 9.08
10278 | 10278 | NY | NYCW | 815.452 | 36.024 | 5.457 | [11 empty] | 1525.05 | 56.8 | 9.08
10279 | 10279 | NY | NYCW | 815.452 | 36.024 | 5.457 | [11 empty] | 1525.05 | 56.8 | 9.08
10280 | 10280 | NY | NYCW | 815.452 | 36.024 | 5.457 | [11 empty] | 1525.05 | 56.8 | 9.08
10281 | 10281 | NY | NYCW | 815.452 | 36.024 | 5.457 | [11 empty] | 1525.05 | 56.8 | 9.08
10282 | 10282 | NY | NYCW | 815.452 | 36.024 | 5.457 | [11 empty] | 1525.05 | 56.8 | 9.08
10285 | 10285 | NY | NYCW | 815.452 | 36.024 | 5.457 | [11 empty] | 1525.05 | 56.8 | 9.08
10286 | 10286 | NY | NYCW | 815.452 | 36.024 | 5.457 | [11 empty] | 1525.05 | 56.8 | 9.08
10292 | 10292 | NY | NYCW | 815.452 | 36.024 | 5.457 | [11 empty] | 1525.05 | 56.8 | 9.08
10301 | 10301 | NY | NYCW | 815.452 | 36.024 | 5.457 | [11 empty] | 1525.05 | 56.8 | 9.08
10302 | 10302 | NY | NYCW | 815.452 | 36.024 | 5.457 | [11 empty] | 1525.05 | 56.8 | 9.08
10303 | 10303 | NY | NYCW | 815.452 | 36.024 | 5.457 | [11 empty] | 1525.05 | 56.8 | 9.08
10304 | 10304 | NY | NYCW | 815.452 | 36.024 | 5.457 | [11 empty] | 1525.05 | 56.8 | 9.08
10305 | 10305 | NY | NYCW | 815.452 | 36.024 | 5.457 | [11 empty] | 1525.05 | 56.8 | 9.08
10306 | 10306 | NY | NYCW | 815.452 | 36.024 | 5.457 | [11 empty] | 1525.05 | 56.8 | 9.08
10307 | 10307 | NY | NYCW | 815.452 | 36.024 | 5.457 | [11 empty] | 1525.05 | 56.8 | 9.08
10308 | 10308 | NY | NYCW | 815.452 | 36.024 | 5.457 | [11 empty] | 1525.05 | 56.8 | 9.08
10309 | 10309 | NY | NYCW | 815.452 | 36.024 | 5.457 | [11 empty] | 1525.05 | 56.8 | 9.08
10310 | 10310 | NY | NYCW | 815.452 | 36.024 | 5.457 | [11 empty] | 1525.05 | 56.8 | 9.08
10311 | 10311 | NY | NYCW | 815.452 | 36.024 | 5.457 | [11 empty] | 1525.05 | 56.8 | 9.08
10312 | 10312 | NY | NYCW | 815.452 | 36.024 | 5.457 | [11 empty] | 1525.05 | 56.8 | 9.08
10313 | 10313 | NY | NYCW | 815.452 | 36.024 | 5.457 | [11 empty] | 1525.05 | 56.8 | 9.08
10314 | 10314 | NY | NYCW | 815.452 | 36.024 | 5.457 | [11 empty] | 1525.05 | 56.8 | 9.08
10451 | 10451 | NY | NYCW | 815.452 | 36.024 | 5.457 | [11 empty] | 1525.05 | 56.8 | 9.08
10452 | 10452 | NY | NYCW | 815.452 | 36.024 | 5.457 | [11 empty] | 1525.05 | 56.8 | 9.08
10453 | 10453 | NY | NYCW | 815.452 | 36.024 | 5.457 | [11 empty] | 1525.05 | 56.8 | 9.08
10454 | 10454 | NY | NYCW | 815.452 | 36.024 | 5.457 | [11 empty] | 1525.05 | 56.8 | 9.08
10455 | 10455 | NY | NYCW | 815.452 | 36.024 | 5.457 | [11 empty] | 1525.05 | 56.8 | 9.08
10456 | 10456 | NY | NYCW | 815.452 | 36.024 | 5.457 | [11 empty] | 1525.05 | 56.8 | 9.08
10457 | 10457 | NY | NYCW | 815.452 | 36.024 | 5.457 | [11 empty] | 1525.05 | 56.8 | 9.08
10458 | 10458 | NY | NYCW | 815.452 | 36.024 | 5.457 | NYLI | 1536.804 | 115.415 | 18.092 | [7 empty] | 1525.05 | 56.8 | 9.08
10459 | 10459 | NY | NYCW | 815.452 | 36.024 | 5.457 | [11 empty] | 1525.05 | 56.8 | 9.08
10460 | 10460 | NY | NYCW | 815.452 | 36.024 | 5.457 | NYLI | 1536.804 | 115.415 | 18.092 | [7 empty] | 1525.05 | 56.8 | 9.08
10461 | 10461 | NY | NYCW | 815.452 | 36.024 | 5.457 | NYLI | 1536.804 | 115.415 | 18.092 | [7 empty] | 1525.05 | 56.8 | 9.08
10462 | 10462 | NY | NYCW | 815.452 | 36.024 | 5.457 | NYLI | 1536.804 | 115.415 | 18.092 | [7 empty] | 1525.05 | 56.8 | 9.08
10463 | 10463 | NY | NYCW | 815.452 | 36.024 | 5.457 | [11 empty] | 1525.05 | 56.8 | 9.08
10464 | 10464 | NY | NYLI | 1536.804 | 115.415 | 18.092 | NYCW | 815.452 | 36.024 | 5.457 | [7 empty] | 1509.85 | 60.32 | 10.78
10465 | 10465 | NY | NYCW | 815.452 | 36.024 | 5.457 | NYLI | 1536.804 | 115.415 | 18.092 | [7 empty] | 1525.05 | 56.8 | 9.08
10466 | 10466 | NY | NYCW | 815.452 | 36.024 | 5.457 | NYLI | 1536.804 | 115.415 | 18.092 | [7 empty] | 1525.05 | 56.8 | 9.08
10467 | 10467 | NY | NYCW | 815.452 | 36.024 | 5.457 | NYLI | 1536.804 | 115.415 | 18.092 | [7 empty] | 1525.05 | 56.8 | 9.08
10468 | 10468 | NY | NYCW | 815.452 | 36.024 | 5.457 | [11 empty] | 1525.05 | 56.8 | 9.08
10469 | 10469 | NY | NYCW | 815.452 | 36.024 | 5.457 | NYLI | 1536.804 | 115.415 | 18.092 | [7 empty] | 1525.05 | 56.8 | 9.08
10470 | 10470 | NY | NYCW | 815.452 | 36.024 | 5.457 | NYLI | 1536.804 | 115.415 | 18.092 | [7 empty] | 1525.05 | 56.8 | 9.08
10471 | 10471 | NY | NYCW | 815.452 | 36.024 | 5.457 | [11 empty] | 1525.05 | 56.8 | 9.08
10472 | 10472 | NY | NYCW | 815.452 | 36.024 | 5.457 | NYLI | 1536.804 | 115.415 | 18.092 | [7 empty] | 1525.05 | 56.8 | 9.08
10473 | 10473 | NY | NYCW | 815.452 | 36.024 | 5.457 | NYLI | 1536.804 | 115.415 | 18.092 | [7 empty] | 1525.05 | 56.8 | 9.08
10474 | 10474 | NY | NYCW | 815.452 | 36.024 | 5.457 | [11 empty] | 1525.05 | 56.8 | 9.08
10475 | 10475 | NY | NYCW | 815.452 | 36.024 | 5.457 | NYLI | 1536.804 | 115.415 | 18.092 | [7 empty] | 1525.05 | 56.8 | 9.08
10499 | 10499 | NY | NYCW | 815.452 | 36.024 | 5.457 | [11 empty] | 1525.05 | 56.8 | 9.08
10501 | 10501 | NY | NYUP | 720.798 | 24.82 | 11.193 | NYCW | 815.452 | 36.024 | 5.457 | [7 empty] | 1514.11 | 45.3 | 18.41
10502 | 10502 | NY | NYCW | 815.452 | 36.024 | 5.457 | [11 empty] | 1525.05 | 56.8 | 9.08
10503 | 10503 | NY | NYCW | 815.452 | 36.024 | 5.457 | [11 empty] | 1525.05 | 56.8 | 9.08
10504 | 10504 | NY | NYCW | 815.452 | 36.024 | 5.457 | NYUP | 720.798 | 24.82 | 11.193 | [7 empty] | 1525.05 | 56.8 | 9.08
10505 | 10505 | NY | NYUP | 720.798 | 24.82 | 11.193 | NYCW | 815.452 | 36.024 | 5.457 | [7 empty] | 1514.11 | 45.3 | 18.41
10506 | 10506 | NY | NYUP | 720.798 | 24.82 | 11.193 | NYCW | 815.452 | 36.024 | 5.457 | [7 empty] | 1514.11 | 45.3 | 18.41
10507 | 10507 | NY | NYUP | 720.798 | 24.82 | 11.193 | NYCW | 815.452 | 36.024 | 5.457 | [7 empty] | 1514.11 | 45.3 | 18.41
10509 | 10509 | NY | NYUP | 720.798 | 24.82 | 11.193 | [11 empty] | 1514.11 | 45.3 | 18.41
10510 | 10510 | NY | NYCW | 815.452 | 36.024 | 5.457 | [11 empty] | 1525.05 | 56.8 | 9.08
10511 | 10511 | NY | NYCW | 815.452 | 36.024 | 5.457 | NYUP | 720.798 | 24.82 | 11.193 | [7 empty] | 1525.05 | 56.8 | 9.08
10512 | 10512 | NY | NYUP | 720.798 | 24.82 | 11.193 | [11 empty] | 1514.11 | 45.3 | 18.41
10514 | 10514 | NY | NYCW | 815.452 | 36.024 | 5.457 | NYUP | 720.798 | 24.82 | 11.193 | [7 empty] | 1525.05 | 56.8 | 9.08
10516 | 10516 | NY | NYUP | 720.798 | 24.82 | 11.193 | [11 empty] | 1514.11 | 45.3 | 18.41
10517 | 10517 | NY | NYCW | 815.452 | 36.024 | 5.457 | [11 empty] | 1525.05 | 56.8 | 9.08
10518 | 10518 | NY | NYUP | 720.798 | 24.82 | 11.193 | NYCW | 815.452 | 36.024 | 5.457 | [7 empty] | 1514.11 | 45.3 | 18.41
10519 | 10519 | NY | NYUP | 720.798 | 24.82 | 11.193 | [11 empty] | 1514.11 | 45.3 | 18.41
10520 | 10520 | NY | NYCW | 815.452 | 36.024 | 5.457 | NYUP | 720.798 | 24.82 | 11.193 | [7 empty] | 1525.05 | 56.8 | 9.08
10521 | 10521 | NY | NYCW | 815.452 | 36.024 | 5.457 | [11 empty] | 1525.05 | 56.8 | 9.08
10522 | 10522 | NY | NYCW | 815.452 | 36.024 | 5.457 | [11 empty] | 1525.05 | 56.8 | 9.08
10523 | 10523 | NY | NYCW | 815.452 | 36.024 | 5.457 | [11 empty] | 1525.05 | 56.8 | 9.08
10524 | 10524 | NY | NYUP | 720.798 | 24.82 | 11.193 | NYCW | 815.452 | 36.024 | 5.457 | [7 empty] | 1514.11 | 45.3 | 18.41
10526 | 10526 | NY | NYUP | 720.798 | 24.82 | 11.193 | NYCW | 815.452 | 36.024 | 5.457 | [7 empty] | 1514.11 | 45.3 | 18.41
10527 | 10527 | NY | NYUP | 720.798 | 24.82 | 11.193 | NYCW | 815.452 | 36.024 | 5.457 | [7 empty] | 1514.11 | 45.3 | 18.41
10528 | 10528 | NY | NYCW | 815.452 | 36.024 | 5.457 | [11 empty] | 1525.05 | 56.8 | 9.08
10530 | 10530 | NY | NYCW | 815.452 | 36.024 | 5.457 | [11 empty] | 1525.05 | 56.8 | 9.08
10532 | 10532 | NY | NYCW | 815.452 | 36.024 | 5.457 | [11 empty] | 1525.05 | 56.8 | 9.08
10533 | 10533 | NY | NYCW | 815.452 | 36.024 | 5.457 | [11 empty] | 1525.05 | 56.8 | 9.08
10535 | 10535 | NY | NYUP | 720.798 | 24.82 | 11.193 | NYCW | 815.452 | 36.024 | 5.457 | [7 empty] | 1514.11 | 45.3 | 18.41
10536 | 10536 | NY | NYUP | 720.798 | 24.82 | 11.193 | NYCW | 815.452 | 36.024 | 5.457 | [7 empty] | 1514.11 | 45.3 | 18.41
10537 | 10537 | NY | NYUP | 720.798 | 24.82 | 11.193 | NYCW | 815.452 | 36.024 | 5.457 | [7 empty] | 1514.11 | 45.3 | 18.41
10538 | 10538 | NY | NYCW | 815.452 | 36.024 | 5.457 | [11 empty] | 1525.05 | 56.8 | 9.08
10540 | 10540 | NY | NYUP | 720.798 | 24.82 | 11.193 | [11 empty] | 1514.11 | 45.3 | 18.41
10541 | 10541 | NY | NYUP | 720.798 | 24.82 | 11.193 | NYCW | 815.452 | 36.024 | 5.457 | [7 empty] | 1514.11 | 45.3 | 18.41
10542 | 10542 | NY | NYUP | 720.798 | 24.82 | 11.193 | [11 empty] | 1514.11 | 45.3 | 18.41
10543 | 10543 | NY | NYCW | 815.452 | 36.024 | 5.457 | [11 empty] | 1525.05 | 56.8 | 9.08
10545 | 10545 | NY | NYCW | 815.452 | 36.024 | 5.457 | [11 empty] | 1525.05 | 56.8 | 9.08
10546 | 10546 | NY | NYCW | 815.452 | 36.024 | 5.457 | NYUP | 720.798 | 24.82 | 11.193 | [7 empty] | 1525.05 | 56.8 | 9.08
10547 | 10547 | NY | NYCW | 815.452 | 36.024 | 5.457 | NYUP | 720.798 | 24.82 | 11.193 | [7 empty] | 1525.05 | 56.8 | 9.08
10548 | 10548 | NY | NYCW | 815.452 | 36.024 | 5.457 | NYUP | 720.798 | 24.82 | 11.193 | [7 empty] | 1525.05 | 56.8 | 9.08
10549 | 10549 | NY | NYCW | 815.452 | 36.024 | 5.457 | NYUP | 720.798 | 24.82 | 11.193 | [7 empty] | 1525.05 | 56.8 | 9.08
10550 | 10550 | NY | NYCW | 815.452 | 36.024 | 5.457 | NYLI | 1536.804 | 115.415 | 18.092 | [7 empty] | 1525.05 | 56.8 | 9.08
10551 | 10551 | NY | NYCW | 815.452 | 36.024 | 5.457 | [11 empty] | 1525.05 | 56.8 | 9.08
10552 | 10552 | NY | NYCW | 815.452 | 36.024 | 5.457 | NYLI | 1536.804 | 115.415 | 18.092 | [7 empty] | 1525.05 | 56.8 | 9.08
10553 | 10553 | NY | NYCW | 815.452 | 36.024 | 5.457 | NYLI | 1536.804 | 115.415 | 18.092 | [7 empty] | 1525.05 | 56.8 | 9.08
10557 | 10557 | NY | NYCW | 815.452 | 36.024 | 5.457 | [11 empty] | 1525.05 | 56.8 | 9.08
10558 | 10558 | NY | NYCW | 815.452 | 36.024 | 5.457 | [11 empty] | 1525.05 | 56.8 | 9.08
10559 | 10559 | NY | NYCW | 815.452 | 36.024 | 5.457 | [11 empty] | 1525.05 | 56.8 | 9.08
10560 | 10560 | NY | NYUP | 720.798 | 24.82 | 11.193 | [11 empty] | 1514.11 | 45.3 | 18.41
10562 | 10562 | NY | NYCW | 815.452 | 36.024 | 5.457 | NYUP | 720.798 | 24.82 | 11.193 | [7 empty] | 1525.05 | 56.8 | 9.08
10566 | 10566 | NY | NYCW | 815.452 | 36.024 | 5.457 | NYUP | 720.798 | 24.82 | 11.193 | [7 empty] | 1525.05 | 56.8 | 9.08
10567 | 10567 | NY | NYCW | 815.452 | 36.024 | 5.457 | NYUP | 720.798 | 24.82 | 11.193 | [7 empty] | 1525.05 | 56.8 | 9.08
10570 | 10570 | NY | NYCW | 815.452 | 36.024 | 5.457 | [11 empty] | 1525.05 | 56.8 | 9.08
10572 | 10572 | NY | NYCW | 815.452 | 36.024 | 5.457 | [11 empty] | 1525.05 | 56.8 | 9.08
10573 | 10573 | NY | NYCW | 815.452 | 36.024 | 5.457 | [11 empty] | 1525.05 | 56.8 | 9.08
10576 | 10576 | NY | NYUP | 720.798 | 24.82 | 11.193 | NYCW | 815.452 | 36.024 | 5.457 | [7 empty] | 1514.11 | 45.3 | 18.41
10577 | 10577 | NY | NYCW | 815.452 | 36.024 | 5.457 | [11 empty] | 1525.05 | 56.8 | 9.08
10578 | 10578 | NY | NYUP | 720.798 | 24.82 | 11.193 | NYCW | 815.452 | 36.024 | 5.457 | [7 empty] | 1514.11 | 45.3 | 18.41
10579 | 10579 | NY | NYUP | 720.798 | 24.82 | 11.193 | NYCW | 815.452 | 36.024 | 5.457 | [7 empty] | 1514.11 | 45.3 | 18.41
10580 | 10580 | NY | NYCW | 815.452 | 36.024 | 5.457 | [11 empty] | 1525.05 | 56.8 | 9.08
10581 | 10581 | NY | NYCW | 815.452 | 36.024 | 5.457 | [11 empty] | 1525.05 | 56.8 | 9.08
10583 | 10583 | NY | NYCW | 815.452 | 36.024 | 5.457 | [11 empty] | 1525.05 | 56.8 | 9.08
10587 | 10587 | NY | NYUP | 720.798 | 24.82 | 11.193 | [11 empty] | 1514.11 | 45.3 | 18.41
10588 | 10588 | NY | NYUP | 720.798 | 24.82 | 11.193 | NYCW | 815.452 | 36.024 | 5.457 | [7 empty] | 1514.11 | 45.3 | 18.41
10589 | 10589 | NY | NYUP | 720.798 | 24.82 | 11.193 | NYCW | 815.452 | 36.024 | 5.457 | [7 empty] | 1514.11 | 45.3 | 18.41
10590 | 10590 | NY | NYUP | 720.798 | 24.82 | 11.193 | [11 empty] | 1514.11 | 45.3 | 18.41
10591 | 10591 | NY | NYCW | 815.452 | 36.024 | 5.457 | [11 empty] | 1525.05 | 56.8 | 9.08
10592 | 10592 | NY | NYCW | 815.452 | 36.024 | 5.457 | [11 empty] | 1525.05 | 56.8 | 9.08
10594 | 10594 | NY | NYCW | 815.452 | 36.024 | 5.457 | [11 empty] | 1525.05 | 56.8 | 9.08
10595 | 10595 | NY | NYCW | 815.452 | 36.024 | 5.457 | [11 empty] | 1525.05 | 56.8 | 9.08
10596 | 10596 | NY | NYCW | 815.452 | 36.024 | 5.457 | [11 empty] | 1525.05 | 56.8 | 9.08
10597 | 10597 | NY | NYUP | 720.798 | 24.82 | 11.193 | NYCW | 815.452 | 36.024 | 5.457 | [7 empty] | 1514.11 | 45.3 | 18.41
10598 | 10598 | NY | NYUP | 720.798 | 24.82 | 11.193 | NYCW | 815.452 | 36.024 | 5.457 | [7 empty] | 1514.11 | 45.3 | 18.41
10601 | 10601 | NY | NYCW | 815.452 | 36.024 | 5.457 | [11 empty] | 1525.05 | 56.8 | 9.08
10602 | 10602 | NY | NYCW | 815.452 | 36.024 | 5.457 | [11 empty] | 1525.05 | 56.8 | 9.08
10603 | 10603 | NY | NYCW | 815.452 | 36.024 | 5.457 | [11 empty] | 1525.05 | 56.8 | 9.08
10604 | 10604 | NY | NYCW | 815.452 | 36.024 | 5.457 | [11 empty] | 1525.05 | 56.8 | 9.08
10605 | 10605 | NY | NYCW | 815.452 | 36.024 | 5.457 | [11 empty] | 1525.05 | 56.8 | 9.08
10606 | 10606 | NY | NYCW | 815.452 | 36.024 | 5.457 | [11 empty] | 1525.05 | 56.8 | 9.08
10607 | 10607 | NY | NYCW | 815.452 | 36.024 | 5.457 | [11 empty] | 1525.05 | 56.8 | 9.08
10610 | 10610 | NY | NYCW | 815.452 | 36.024 | 5.457 | [11 empty] | 1525.05 | 56.8 | 9.08
10625 | 10625 | NY | NYCW | 815.452 | 36.024 | 5.457 | [11 empty] | 1525.05 | 56.8 | 9.08
10629 | 10629 | NY | NYCW | 815.452 | 36.024 | 5.457 | [11 empty] | 1525.05 | 56.8 | 9.08
10633 | 10633 | NY | NYCW | 815.452 | 36.024 | 5.457 | [11 empty] | 1525.05 | 56.8 | 9.08
10650 | 10650 | NY | NYCW | 815.452 | 36.024 | 5.457 | [11 empty] | 1525.05 | 56.8 | 9.08
10701 | 10701 | NY | NYCW | 815.452 | 36.024 | 5.457 | [11 empty] | 1525.05 | 56.8 | 9.08
10702 | 10702 | NY | NYCW | 815.452 | 36.024 | 5.457 | [11 empty] | 1525.05 | 56.8 | 9.08
10703 | 10703 | NY | NYCW | 815.452 | 36.024 | 5.457 | [11 empty] | 1525.05 | 56.8 | 9.08
10704 | 10704 | NY | NYCW | 815.452 | 36.024 | 5.457 | [11 empty] | 1525.05 | 56.8 | 9.08
10705 | 10705 | NY | NYCW | 815.452 | 36.024 | 5.457 | [11 empty] | 1525.05 | 56.8 | 9.08
10706 | 10706 | NY | NYCW | 815.452 | 36.024 | 5.457 | [11 empty] | 1525.05 | 56.8 | 9.08
10707 | 10707 | NY | NYCW | 815.452 | 36.024 | 5.457 | [11 empty] | 1525.05 | 56.8 | 9.08
10708 | 10708 | NY | NYCW | 815.452 | 36.024 | 5.457 | [11 empty] | 1525.05 | 56.8 | 9.08
10709 | 10709 | NY | NYCW | 815.452 | 36.024 | 5.457 | [11 empty] | 1525.05 | 56.8 | 9.08
10710 | 10710 | NY | NYCW | 815.452 | 36.024 | 5.457 | [11 empty] | 1525.05 | 56.8 | 9.08
10801 | 10801 | NY | NYCW | 815.452 | 36.024 | 5.457 | NYLI | 1536.804 | 115.415 | 18.092 | [7 empty] | 1525.05 | 56.8 | 9.08
10802 | 10802 | NY | NYCW | 815.452 | 36.024 | 5.457 | [11 empty] | 1525.05 | 56.8 | 9.08
10803 | 10803 | NY | NYCW | 815.452 | 36.024 | 5.457 | NYLI | 1536.804 | 115.415 | 18.092 | [7 empty] | 1525.05 | 56.8 | 9.08
10804 | 10804 | NY | NYCW | 815.452 | 36.024 | 5.457 | [11 empty] | 1525.05 | 56.8 | 9.08
10805 | 10805 | NY | NYCW | 815.452 | 36.024 | 5.457 | NYLI | 1536.804 | 115.415 | 18.092 | [7 empty] | 1525.05 | 56.8 | 9.08
10901 | 10901 | NY | NYUP | 720.798 | 24.82 | 11.193 | [11 empty] | 1514.11 | 45.3 | 18.41
10910 | 10910 | NY | NYUP | 720.798 | 24.82 | 11.193 | [11 empty] | 1514.11 | 45.3 | 18.41
10911 | 10911 | NY | NYUP | 720.798 | 24.82 | 11.193 | NYCW | 815.452 | 36.024 | 5.457 | [7 empty] | 1514.11 | 45.3 | 18.41
10912 | 10912 | NY | NYUP | 720.798 | 24.82 | 11.193 | [11 empty] | 1514.11 | 45.3 | 18.41
10913 | 10913 | NY | NYUP | 720.798 | 24.82 | 11.193 | [11 empty] | 1514.11 | 45.3 | 18.41
10914 | 10914 | NY | NYUP | 720.798 | 24.82 | 11.193 | [11 empty] | 1514.11 | 45.3 | 18.41
10915 | 10915 | NY | NYUP | 720.798 | 24.82 | 11.193 | [11 empty] | 1514.11 | 45.3 | 18.41
10916 | 10916 | NY | NYUP | 720.798 | 24.82 | 11.193 | [11 empty] | 1514.11 | 45.3 | 18.41
10917 | 10917 | NY | NYUP | 720.798 | 24.82 | 11.193 | [11 empty] | 1514.11 | 45.3 | 18.41
10918 | 10918 | NY | NYUP | 720.798 | 24.82 | 11.193 | [11 empty] | 1514.11 | 45.3 | 18.41
10919 | 10919 | NY | NYUP | 720.798 | 24.82 | 11.193 | [11 empty] | 1514.11 | 45.3 | 18.41
10920 | 10920 | NY | NYUP | 720.798 | 24.82 | 11.193 | [11 empty] | 1514.11 | 45.3 | 18.41
10921 | 10921 | NY | NYUP | 720.798 | 24.82 | 11.193 | [11 empty] | 1514.11 | 45.3 | 18.41
10922 | 10922 | NY | NYUP | 720.798 | 24.82 | 11.193 | [11 empty] | 1514.11 | 45.3 | 18.41
10923 | 10923 | NY | NYUP | 720.798 | 24.82 | 11.193 | [11 empty] | 1514.11 | 45.3 | 18.41
10924 | 10924 | NY | NYUP | 720.798 | 24.82 | 11.193 | [11 empty] | 1514.11 | 45.3 | 18.41
10925 | 10925 | NY | NYUP | 720.798 | 24.82 | 11.193 | [11 empty] | 1514.11 | 45.3 | 18.41
10926 | 10926 | NY | NYUP | 720.798 | 24.82 | 11.193 | [11 empty] | 1514.11 | 45.3 | 18.41
10927 | 10927 | NY | NYUP | 720.798 | 24.82 | 11.193 | [11 empty] | 1514.11 | 45.3 | 18.41
10928 | 10928 | NY | NYUP | 720.798 | 24.82 | 11.193 | NYCW | 815.452 | 36.024 | 5.457 | [7 empty] | 1514.11 | 45.3 | 18.41
10930 | 10930 | NY | NYUP | 720.798 | 24.82 | 11.193 | [11 empty] | 1514.11 | 45.3 | 18.41
10931 | 10931 | NY | NYUP | 720.798 | 24.82 | 11.193 | [11 empty] | 1514.11 | 45.3 | 18.41
10932 | 10932 | NY | NYUP | 720.798 | 24.82 | 11.193 | [11 empty] | 1514.11 | 45.3 | 18.41
10933 | 10933 | NY | NYUP | 720.798 | 24.82 | 11.193 | [11 empty] | 1514.11 | 45.3 | 18.41
10940 | 10940 | NY | NYUP | 720.798 | 24.82 | 11.193 | [11 empty] | 1514.11 | 45.3 | 18.41
10941 | 10941 | NY | NYUP | 720.798 | 24.82 | 11.193 | [11 empty] | 1514.11 | 45.3 | 18.41
10943 | 10943 | NY | NYUP | 720.798 | 24.82 | 11.193 | [11 empty] | 1514.11 | 45.3 | 18.41
10949 | 10949 | NY | NYUP | 720.798 | 24.82 | 11.193 | [11 empty] | 1514.11 | 45.3 | 18.41
10950 | 10950 | NY | NYUP | 720.798 | 24.82 | 11.193 | [11 empty] | 1514.11 | 45.3 | 18.41
10952 | 10952 | NY | NYUP | 720.798 | 24.82 | 11.193 | [11 empty] | 1514.11 | 45.3 | 18.41
10953 | 10953 | NY | NYUP | 720.798 | 24.82 | 11.193 | [11 empty] | 1514.11 | 45.3 | 18.41
10954 | 10954 | NY | NYUP | 720.798 | 24.82 | 11.193 | [11 empty] | 1514.11 | 45.3 | 18.41
10956 | 10956 | NY | NYUP | 720.798 | 24.82 | 11.193 | [11 empty] | 1514.11 | 45.3 | 18.41
10958 | 10958 | NY | NYUP | 720.798 | 24.82 | 11.193 | [11 empty] | 1514.11 | 45.3 | 18.41
10959 | 10959 | NY | NYUP | 720.798 | 24.82 | 11.193 | [11 empty] | 1514.11 | 45.3 | 18.41
10960 | 10960 | NY | NYUP | 720.798 | 24.82 | 11.193 | [11 empty] | 1514.11 | 45.3 | 18.41
10962 | 10962 | NY | NYUP | 720.798 | 24.82 | 11.193 | [11 empty] | 1514.11 | 45.3 | 18.41
10963 | 10963 | NY | NYUP | 720.798 | 24.82 | 11.193 | [11 empty] | 1514.11 | 45.3 | 18.41
10964 | 10964 | NY | NYUP | 720.798 | 24.82 | 11.193 | [11 empty] | 1514.11 | 45.3 | 18.41
10965 | 10965 | NY | NYUP | 720.798 | 24.82 | 11.193 | [11 empty] | 1514.11 | 45.3 | 18.41
10968 | 10968 | NY | NYUP | 720.798 | 24.82 | 11.193 | [11 empty] | 1514.11 | 45.3 | 18.41
10969 | 10969 | NY | NYUP | 720.798 | 24.82 | 11.193 | [11 empty] | 1514.11 | 45.3 | 18.41
10970 | 10970 | NY | NYUP | 720.798 | 24.82 | 11.193 | [11 empty] | 1514.11 | 45.3 | 18.41
10973 | 10973 | NY | NYUP | 720.798 | 24.82 | 11.193 | [11 empty] | 1514.11 | 45.3 | 18.41
10974 | 10974 | NY | NYUP | 720.798 | 24.82 | 11.193 | [11 empty] | 1514.11 | 45.3 | 18.41
10975 | 10975 | NY | NYUP | 720.798 | 24.82 | 11.193 | [11 empty] | 1514.11 | 45.3 | 18.41
10976 | 10976 | NY | NYUP | 720.798 | 24.82 | 11.193 | [11 empty] | 1514.11 | 45.3 | 18.41
10977 | 10977 | NY | NYUP | 720.798 | 24.82 | 11.193 | [11 empty] | 1514.11 | 45.3 | 18.41
10979 | 10979 | NY | NYUP | 720.798 | 24.82 | 11.193 | [11 empty] | 1514.11 | 45.3 | 18.41
10980 | 10980 | NY | NYUP | 720.798 | 24.82 | 11.193 | [11 empty] | 1514.11 | 45.3 | 18.41
10981 | 10981 | NY | NYUP | 720.798 | 24.82 | 11.193 | [11 empty] | 1514.11 | 45.3 | 18.41
10982 | 10982 | NY | NYUP | 720.798 | 24.82 | 11.193 | [11 empty] | 1514.11 | 45.3 | 18.41
10983 | 10983 | NY | NYUP | 720.798 | 24.82 | 11.193 | [11 empty] | 1514.11 | 45.3 | 18.41
10984 | 10984 | NY | NYUP | 720.798 | 24.82 | 11.193 | [11 empty] | 1514.11 | 45.3 | 18.41
10985 | 10985 | NY | NYUP | 720.798 | 24.82 | 11.193 | [11 empty] | 1514.11 | 45.3 | 18.41
10986 | 10986 | NY | NYUP | 720.798 | 24.82 | 11.193 | NYCW | 815.452 | 36.024 | 5.457 | [7 empty] | 1514.11 | 45.3 | 18.41
10987 | 10987 | NY | NYUP | 720.798 | 24.82 | 11.193 | [11 empty] | 1514.11 | 45.3 | 18.41
10988 | 10988 | NY | NYUP | 720.798 | 24.82 | 11.193 | [11 empty] | 1514.11 | 45.3 | 18.41
10989 | 10989 | NY | NYUP | 720.798 | 24.82 | 11.193 | [11 empty] | 1514.11 | 45.3 | 18.41
10990 | 10990 | NY | NYUP | 720.798 | 24.82 | 11.193 | [11 empty] | 1514.11 | 45.3 | 18.41
10992 | 10992 | NY | NYUP | 720.798 | 24.82 | 11.193 | [11 empty] | 1514.11 | 45.3 | 18.41
10993 | 10993 | NY | NYUP | 720.798 | 24.82 | 11.193 | [11 empty] | 1514.11 | 45.3 | 18.41
10994 | 10994 | NY | NYUP | 720.798 | 24.82 | 11.193 | [11 empty] | 1514.11 | 45.3 | 18.41
10995 | 10995 | NY | NYUP | 720.798 | 24.82 | 11.193 | [11 empty] | 1514.11 | 45.3 | 18.41
10996 | 10996 | NY | NYUP | 720.798 | 24.82 | 11.193 | [11 empty] | 1514.11 | 45.3 | 18.41
10997 | 10997 | NY | NYUP | 720.798 | 24.82 | 11.193 | [11 empty] | 1514.11 | 45.3 | 18.41
10998 | 10998 | NY | NYUP | 720.798 | 24.82 | 11.193 | [11 empty] | 1514.11 | 45.3 | 18.41
11001 | 11001 | NY | NYLI | 1536.804 | 115.415 | 18.092 | [11 empty] | 1509.85 | 60.32 | 10.78
11002 | 11002 | NY | NYLI | 1536.804 | 115.415 | 18.092 | [11 empty] | 1509.85 | 60.32 | 10.78
11003 | 11003 | NY | NYLI | 1536.804 | 115.415 | 18.092 | [11 empty] | 1509.85 | 60.32 | 10.78
11004 | 11004 | NY | NYCW | 815.452 | 36.024 | 5.457 | NYLI | 1536.804 | 115.415 | 18.092 | [7 empty] | 1525.05 | 56.8 | 9.08
11005 | 11005 | NY | NYCW | 815.452 | 36.024 | 5.457 | NYLI | 1536.804 | 115.415 | 18.092 | [7 empty] | 1525.05 | 56.8 | 9.08
11010 | 11010 | NY | NYLI | 1536.804 | 115.415 | 18.092 | [11 empty] | 1509.85 | 60.32 | 10.78
11020 | 11020 | NY | NYLI | 1536.804 | 115.415 | 18.092 | [11 empty] | 1509.85 | 60.32 | 10.78
11021 | 11021 | NY | NYLI | 1536.804 | 115.415 | 18.092 | [11 empty] | 1509.85 | 60.32 | 10.78
11022 | 11022 | NY | NYLI | 1536.804 | 115.415 | 18.092 | [11 empty] | 1509.85 | 60.32 | 10.78
11023 | 11023 | NY | NYLI | 1536.804 | 115.415 | 18.092 | [11 empty] | 1509.85 | 60.32 | 10.78
11024 | 11024 | NY | NYLI | 1536.804 | 115.415 | 18.092 | [11 empty] | 1509.85 | 60.32 | 10.78
11026 | 11026 | NY | NYLI | 1536.804 | 115.415 | 18.092 | [11 empty] | 1509.85 | 60.32 | 10.78
11030 | 11030 | NY | NYLI | 1536.804 | 115.415 | 18.092 | [11 empty] | 1509.85 | 60.32 | 10.78
11040 | 11040 | NY | NYLI | 1536.804 | 115.415 | 18.092 | [11 empty] | 1509.85 | 60.32 | 10.78
11041 | 11041 | NY | NYLI | 1536.804 | 115.415 | 18.092 | [11 empty] | 1509.85 | 60.32 | 10.78
11042 | 11042 | NY | NYLI | 1536.804 | 115.415 | 18.092 | [11 empty] | 1509.85 | 60.32 | 10.78
11043 | 11043 | NY | NYLI | 1536.804 | 115.415 | 18.092 | [11 empty] | 1509.85 | 60.32 | 10.78
11050 | 11050 | NY | NYLI | 1536.804 | 115.415 | 18.092 | [11 empty] | 1509.85 | 60.32 | 10.78
11051 | 11051 | NY | NYLI | 1536.804 | 115.415 | 18.092 | [11 empty] | 1509.85 | 60.32 | 10.78
11052 | 11052 | NY | NYLI | 1536.804 | 115.415 | 18.092 | [11 empty] | 1509.85 | 60.32 | 10.78
11053 | 11053 | NY | NYLI | 1536.804 | 115.415 | 18.092 | [11 empty] | 1509.85 | 60.32 | 10.78
11054 | 11054 | NY | NYLI | 1536.804 | 115.415 | 18.092 | [11 empty] | 1509.85 | 60.32 | 10.78
11055 | 11055 | NY | NYLI | 1536.804 | 115.415 | 18.092 | [11 empty] | 1509.85 | 60.32 | 10.78
11096 | 11096 | NY | NYLI | 1536.804 | 115.415 | 18.092 | [11 empty] | 1509.85 | 60.32 | 10.78
11101 | 11101 | NY | NYCW | 815.452 | 36.024 | 5.457 | [11 empty] | 1525.05 | 56.8 | 9.08
11102 | 11102 | NY | NYCW | 815.452 | 36.024 | 5.457 | [11 empty] | 1525.05 | 56.8 | 9.08
11103 | 11103 | NY | NYCW | 815.452 | 36.024 | 5.457 | [11 empty] | 1525.05 | 56.8 | 9.08
11104 | 11104 | NY | NYCW | 815.452 | 36.024 | 5.457 | [11 empty] | 1525.05 | 56.8 | 9.08
11105 | 11105 | NY | NYCW | 815.452 | 36.024 | 5.457 | [11 empty] | 1525.05 | 56.8 | 9.08
11106 | 11106 | NY | NYCW | 815.452 | 36.024 | 5.457 | [11 empty] | 1525.05 | 56.8 | 9.08
11109 | 11109 | NY | NYCW | 815.452 | 36.024 | 5.457 | [11 empty] | 1525.05 | 56.8 | 9.08
11120 | 11120 | NY | NYCW | 815.452 | 36.024 | 5.457 | [11 empty] | 1525.05 | 56.8 | 9.08
11201 | 11201 | NY | NYCW | 815.452 | 36.024 | 5.457 | [11 empty] | 1525.05 | 56.8 | 9.08
11202 | 11202 | NY | NYCW | 815.452 | 36.024 | 5.457 | [11 empty] | 1525.05 | 56.8 | 9.08
11203 | 11203 | NY | NYCW | 815.452 | 36.024 | 5.457 | [11 empty] | 1525.05 | 56.8 | 9.08
11204 | 11204 | NY | NYCW | 815.452 | 36.024 | 5.457 | [11 empty] | 1525.05 | 56.8 | 9.08
11205 | 11205 | NY | NYCW | 815.452 | 36.024 | 5.457 | [11 empty] | 1525.05 | 56.8 | 9.08
11206 | 11206 | NY | NYCW | 815.452 | 36.024 | 5.457 | [11 empty] | 1525.05 | 56.8 | 9.08
11207 | 11207 | NY | NYCW | 815.452 | 36.024 | 5.457 | [11 empty] | 1525.05 | 56.8 | 9.08
11208 | 11208 | NY | NYCW | 815.452 | 36.024 | 5.457 | [11 empty] | 1525.05 | 56.8 | 9.08
11209 | 11209 | NY | NYCW | 815.452 | 36.024 | 5.457 | [11 empty] | 1525.05 | 56.8 | 9.08
11210 | 11210 | NY | NYCW | 815.452 | 36.024 | 5.457 | [11 empty] | 1525.05 | 56.8 | 9.08
11211 | 11211 | NY | NYCW | 815.452 | 36.024 | 5.457 | [11 empty] | 1525.05 | 56.8 | 9.08
11212 | 11212 | NY | NYCW | 815.452 | 36.024 | 5.457 | [11 empty] | 1525.05 | 56.8 | 9.08
11213 | 11213 | NY | NYCW | 815.452 | 36.024 | 5.457 | [11 empty] | 1525.05 | 56.8 | 9.08
11214 | 11214 | NY | NYCW | 815.452 | 36.024 | 5.457 | [11 empty] | 1525.05 | 56.8 | 9.08
11215 | 11215 | NY | NYCW | 815.452 | 36.024 | 5.457 | [11 empty] | 1525.05 | 56.8 | 9.08
11216 | 11216 | NY | NYCW | 815.452 | 36.024 | 5.457 | [11 empty] | 1525.05 | 56.8 | 9.08
11217 | 11217 | NY | NYCW | 815.452 | 36.024 | 5.457 | [11 empty] | 1525.05 | 56.8 | 9.08
11218 | 11218 | NY | NYCW | 815.452 | 36.024 | 5.457 | [11 empty] | 1525.05 | 56.8 | 9.08
11219 | 11219 | NY | NYCW | 815.452 | 36.024 | 5.457 | [11 empty] | 1525.05 | 56.8 | 9.08
11220 | 11220 | NY | NYCW | 815.452 | 36.024 | 5.457 | [11 empty] | 1525.05 | 56.8 | 9.08
11221 | 11221 | NY | NYCW | 815.452 | 36.024 | 5.457 | [11 empty] | 1525.05 | 56.8 | 9.08
11222 | 11222 | NY | NYCW | 815.452 | 36.024 | 5.457 | [11 empty] | 1525.05 | 56.8 | 9.08
11223 | 11223 | NY | NYCW | 815.452 | 36.024 | 5.457 | [11 empty] | 1525.05 | 56.8 | 9.08
11224 | 11224 | NY | NYCW | 815.452 | 36.024 | 5.457 | [11 empty] | 1525.05 | 56.8 | 9.08
11225 | 11225 | NY | NYCW | 815.452 | 36.024 | 5.457 | [11 empty] | 1525.05 | 56.8 | 9.08
11226 | 11226 | NY | NYCW | 815.452 | 36.024 | 5.457 | [11 empty] | 1525.05 | 56.8 | 9.08
11228 | 11228 | NY | NYCW | 815.452 | 36.024 | 5.457 | [11 empty] | 1525.05 | 56.8 | 9.08
11229 | 11229 | NY | NYCW | 815.452 | 36.024 | 5.457 | [11 empty] | 1525.05 | 56.8 | 9.08
11230 | 11230 | NY | NYCW | 815.452 | 36.024 | 5.457 | [11 empty] | 1525.05 | 56.8 | 9.08
11231 | 11231 | NY | NYCW | 815.452 | 36.024 | 5.457 | [11 empty] | 1525.05 | 56.8 | 9.08
11232 | 11232 | NY | NYCW | 815.452 | 36.024 | 5.457 | [11 empty] | 1525.05 | 56.8 | 9.08
11233 | 11233 | NY | NYCW | 815.452 | 36.024 | 5.457 | [11 empty] | 1525.05 | 56.8 | 9.08
11234 | 11234 | NY | NYCW | 815.452 | 36.024 | 5.457 | [11 empty] | 1525.05 | 56.8 | 9.08
11235 | 11235 | NY | NYCW | 815.452 | 36.024 | 5.457 | [11 empty] | 1525.05 | 56.8 | 9.08
11236 | 11236 | NY | NYCW | 815.452 | 36.024 | 5.457 | [11 empty] | 1525.05 | 56.8 | 9.08
11237 | 11237 | NY | NYCW | 815.452 | 36.024 | 5.457 | [11 empty] | 1525.05 | 56.8 | 9.08
11238 | 11238 | NY | NYCW | 815.452 | 36.024 | 5.457 | [11 empty] | 1525.05 | 56.8 | 9.08
11239 | 11239 | NY | NYCW | 815.452 | 36.024 | 5.457 | [11 empty] | 1525.05 | 56.8 | 9.08
11240 | 11240 | NY | NYCW | 815.452 | 36.024 | 5.457 | [11 empty] | 1525.05 | 56.8 | 9.08
11241 | 11241 | NY | NYCW | 815.452 | 36.024 | 5.457 | [11 empty] | 1525.05 | 56.8 | 9.08
11242 | 11242 | NY | NYCW | 815.452 | 36.024 | 5.457 | [11 empty] | 1525.05 | 56.8 | 9.08
11243 | 11243 | NY | NYCW | 815.452 | 36.024 | 5.457 | [11 empty] | 1525.05 | 56.8 | 9.08
11244 | 11244 | NY | NYCW | 815.452 | 36.024 | 5.457 | [11 empty] | 1525.05 | 56.8 | 9.08
11245 | 11245 | NY | NYCW | 815.452 | 36.024 | 5.457 | [11 empty] | 1525.05 | 56.8 | 9.08
11247 | 11247 | NY | NYCW | 815.452 | 36.024 | 5.457 | [11 empty] | 1525.05 | 56.8 | 9.08
11248 | 11248 | NY | NYCW | 815.452 | 36.024 | 5.457 | [11 empty] | 1525.05 | 56.8 | 9.08
11249 | 11249 | NY | NYCW | 815.452 | 36.024 | 5.457 | [11 empty] | 1525.05 | 56.8 | 9.08
11251 | 11251 | NY | NYCW | 815.452 | 36.024 | 5.457 | [11 empty] | 1525.05 | 56.8 | 9.08
11252 | 11252 | NY | NYCW | 815.452 | 36.024 | 5.457 | [11 empty] | 1525.05 | 56.8 | 9.08
11256 | 11256 | NY | NYCW | 815.452 | 36.024 | 5.457 | [11 empty] | 1525.05 | 56.8 | 9.08
11331 | 11331 | AZ | RMPA | 1883.081 | 22.884 | 28.751 | [11 empty] | 1617.71 | 22.42 | 20.14
11351 | 11351 | NY | NYCW | 815.452 | 36.024 | 5.457 | [11 empty] | 1525.05 | 56.8 | 9.08
11352 | 11352 | NY | NYCW | 815.452 | 36.024 | 5.457 | [11 empty] | 1525.05 | 56.8 | 9.08
11354 | 11354 | NY | NYCW | 815.452 | 36.024 | 5.457 | NYLI | 1536.804 | 115.415 | 18.092 | [7 empty] | 1525.05 | 56.8 | 9.08
11355 | 11355 | NY | NYCW | 815.452 | 36.024 | 5.457 | NYLI | 1536.804 | 115.415 | 18.092 | [7 empty] | 1525.05 | 56.8 | 9.08
11356 | 11356 | NY | NYCW | 815.452 | 36.024 | 5.457 | NYLI | 1536.804 | 115.415 | 18.092 | [7 empty] | 1525.05 | 56.8 | 9.08
11357 | 11357 | NY | NYCW | 815.452 | 36.024 | 5.457 | NYLI | 1536.804 | 115.415 | 18.092 | [7 empty] | 1525.05 | 56.8 | 9.08
11358 | 11358 | NY | NYCW | 815.452 | 36.024 | 5.457 | NYLI | 1536.804 | 115.415 | 18.092 | [7 empty] | 1525.05 | 56.8 | 9.08
11359 | 11359 | NY | NYCW | 815.452 | 36.024 | 5.457 | NYLI | 1536.804 | 115.415 | 18.092 | [7 empty] | 1525.05 | 56.8 | 9.08
11360 | 11360 | NY | NYCW | 815.452 | 36.024 | 5.457 | NYLI | 1536.804 | 115.415 | 18.092 | [7 empty] | 1525.05 | 56.8 | 9.08
11361 | 11361 | NY | NYCW | 815.452 | 36.024 | 5.457 | NYLI | 1536.804 | 115.415 | 18.092 | [7 empty] | 1525.05 | 56.8 | 9.08
11362 | 11362 | NY | NYCW | 815.452 | 36.024 | 5.457 | NYLI | 1536.804 | 115.415 | 18.092 | [7 empty] | 1525.05 | 56.8 | 9.08
11363 | 11363 | NY | NYCW | 815.452 | 36.024 | 5.457 | NYLI | 1536.804 | 115.415 | 18.092 | [7 empty] | 1525.05 | 56.8 | 9.08
11364 | 11364 | NY | NYCW | 815.452 | 36.024 | 5.457 | NYLI | 1536.804 | 115.415 | 18.092 | [7 empty] | 1525.05 | 56.8 | 9.08
11365 | 11365 | NY | NYCW | 815.452 | 36.024 | 5.457 | NYLI | 1536.804 | 115.415 | 18.092 | [7 empty] | 1525.05 | 56.8 | 9.08
11366 | 11366 | NY | NYCW | 815.452 | 36.024 | 5.457 | NYLI | 1536.804 | 115.415 | 18.092 | [7 empty] | 1525.05 | 56.8 | 9.08
11367 | 11367 | NY | NYCW | 815.452 | 36.024 | 5.457 | NYLI | 1536.804 | 115.415 | 18.092 | [7 empty] | 1525.05 | 56.8 | 9.08
11368 | 11368 | NY | NYCW | 815.452 | 36.024 | 5.457 | [11 empty] | 1525.05 | 56.8 | 9.08
11369 | 11369 | NY | NYCW | 815.452 | 36.024 | 5.457 | [11 empty] | 1525.05 | 56.8 | 9.08
11370 | 11370 | NY | NYCW | 815.452 | 36.024 | 5.457 | [11 empty] | 1525.05 | 56.8 | 9.08
11371 | 11371 | NY | NYCW | 815.452 | 36.024 | 5.457 | [11 empty] | 1525.05 | 56.8 | 9.08
11372 | 11372 | NY | NYCW | 815.452 | 36.024 | 5.457 | [11 empty] | 1525.05 | 56.8 | 9.08
11373 | 11373 | NY | NYCW | 815.452 | 36.024 | 5.457 | [11 empty] | 1525.05 | 56.8 | 9.08
11374 | 11374 | NY | NYCW | 815.452 | 36.024 | 5.457 | [11 empty] | 1525.05 | 56.8 | 9.08
11375 | 11375 | NY | NYCW | 815.452 | 36.024 | 5.457 | [11 empty] | 1525.05 | 56.8 | 9.08
11377 | 11377 | NY | NYCW | 815.452 | 36.024 | 5.457 | [11 empty] | 1525.05 | 56.8 | 9.08
11378 | 11378 | NY | NYCW | 815.452 | 36.024 | 5.457 | [11 empty] | 1525.05 | 56.8 | 9.08
11379 | 11379 | NY | NYCW | 815.452 | 36.024 | 5.457 | [11 empty] | 1525.05 | 56.8 | 9.08
11380 | 11380 | NY | NYCW | 815.452 | 36.024 | 5.457 | [11 empty] | 1525.05 | 56.8 | 9.08
11381 | 11381 | NY | NYCW | 815.452 | 36.024 | 5.457 | [11 empty] | 1525.05 | 56.8 | 9.08
11385 | 11385 | NY | NYCW | 815.452 | 36.024 | 5.457 | [11 empty] | 1525.05 | 56.8 | 9.08
11386 | 11386 | NY | NYCW | 815.452 | 36.024 | 5.457 | [11 empty] | 1525.05 | 56.8 | 9.08
11390 | 11390 | NY | NYCW | 815.452 | 36.024 | 5.457 | [11 empty] | 1525.05 | 56.8 | 9.08
11405 | 11405 | NY | NYCW | 815.452 | 36.024 | 5.457 | [11 empty] | 1525.05 | 56.8 | 9.08
11411 | 11411 | NY | NYCW | 815.452 | 36.024 | 5.457 | NYLI | 1536.804 | 115.415 | 18.092 | [7 empty] | 1525.05 | 56.8 | 9.08
11412 | 11412 | NY | NYCW | 815.452 | 36.024 | 5.457 | NYLI | 1536.804 | 115.415 | 18.092 | [7 empty] | 1525.05 | 56.8 | 9.08
11413 | 11413 | NY | NYCW | 815.452 | 36.024 | 5.457 | NYLI | 1536.804 | 115.415 | 18.092 | [7 empty] | 1525.05 | 56.8 | 9.08
11414 | 11414 | NY | NYCW | 815.452 | 36.024 | 5.457 | [11 empty] | 1525.05 | 56.8 | 9.08
11415 | 11415 | NY | NYCW | 815.452 | 36.024 | 5.457 | [11 empty] | 1525.05 | 56.8 | 9.08
11416 | 11416 | NY | NYCW | 815.452 | 36.024 | 5.457 | [11 empty] | 1525.05 | 56.8 | 9.08
11417 | 11417 | NY | NYCW | 815.452 | 36.024 | 5.457 | [11 empty] | 1525.05 | 56.8 | 9.08
11418 | 11418 | NY | NYCW | 815.452 | 36.024 | 5.457 | [11 empty] | 1525.05 | 56.8 | 9.08
11419 | 11419 | NY | NYCW | 815.452 | 36.024 | 5.457 | [11 empty] | 1525.05 | 56.8 | 9.08
11420 | 11420 | NY | NYCW | 815.452 | 36.024 | 5.457 | [11 empty] | 1525.05 | 56.8 | 9.08
11421 | 11421 | NY | NYCW | 815.452 | 36.024 | 5.457 | [11 empty] | 1525.05 | 56.8 | 9.08
11422 | 11422 | NY | NYCW | 815.452 | 36.024 | 5.457 | NYLI | 1536.804 | 115.415 | 18.092 | [7 empty] | 1525.05 | 56.8 | 9.08
11423 | 11423 | NY | NYCW | 815.452 | 36.024 | 5.457 | NYLI | 1536.804 | 115.415 | 18.092 | [7 empty] | 1525.05 | 56.8 | 9.08
11424 | 11424 | NY | NYCW | 815.452 | 36.024 | 5.457 | [11 empty] | 1525.05 | 56.8 | 9.08
11425 | 11425 | NY | NYCW | 815.452 | 36.024 | 5.457 | [11 empty] | 1525.05 | 56.8 | 9.08
11426 | 11426 | NY | NYCW | 815.452 | 36.024 | 5.457 | NYLI | 1536.804 | 115.415 | 18.092 | [7 empty] | 1525.05 | 56.8 | 9.08
11427 | 11427 | NY | NYCW | 815.452 | 36.024 | 5.457 | NYLI | 1536.804 | 115.415 | 18.092 | [7 empty] | 1525.05 | 56.8 | 9.08
11428 | 11428 | NY | NYCW | 815.452 | 36.024 | 5.457 | NYLI | 1536.804 | 115.415 | 18.092 | [7 empty] | 1525.05 | 56.8 | 9.08
11429 | 11429 | NY | NYCW | 815.452 | 36.024 | 5.457 | NYLI | 1536.804 | 115.415 | 18.092 | [7 empty] | 1525.05 | 56.8 | 9.08
11430 | 11430 | NY | NYCW | 815.452 | 36.024 | 5.457 | NYLI | 1536.804 | 115.415 | 18.092 | [7 empty] | 1525.05 | 56.8 | 9.08
11431 | 11431 | NY | NYCW | 815.452 | 36.024 | 5.457 | [11 empty] | 1525.05 | 56.8 | 9.08
11432 | 11432 | NY | NYCW | 815.452 | 36.024 | 5.457 | NYLI | 1536.804 | 115.415 | 18.092 | [7 empty] | 1525.05 | 56.8 | 9.08
11433 | 11433 | NY | NYCW | 815.452 | 36.024 | 5.457 | NYLI | 1536.804 | 115.415 | 18.092 | [7 empty] | 1525.05 | 56.8 | 9.08
11434 | 11434 | NY | NYCW | 815.452 | 36.024 | 5.457 | NYLI | 1536.804 | 115.415 | 18.092 | [7 empty] | 1525.05 | 56.8 | 9.08
11435 | 11435 | NY | NYCW | 815.452 | 36.024 | 5.457 | NYLI | 1536.804 | 115.415 | 18.092 | [7 empty] | 1525.05 | 56.8 | 9.08
11436 | 11436 | NY | NYCW | 815.452 | 36.024 | 5.457 | NYLI | 1536.804 | 115.415 | 18.092 | [7 empty] | 1525.05 | 56.8 | 9.08
11439 | 11439 | NY | NYCW | 815.452 | 36.024 | 5.457 | [11 empty] | 1525.05 | 56.8 | 9.08
11451 | 11451 | NY | NYCW | 815.452 | 36.024 | 5.457 | NYLI | 1536.804 | 115.415 | 18.092 | [7 empty] | 1525.05 | 56.8 | 9.08
11484 | 11484 | NY | NYCW | 815.452 | 36.024 | 5.457 | [11 empty] | 1525.05 | 56.8 | 9.08
11499 | 11499 | NY | NYCW | 815.452 | 36.024 | 5.457 | [11 empty] | 1525.05 | 56.8 | 9.08
11501 | 11501 | NY | NYLI | 1536.804 | 115.415 | 18.092 | [11 empty] | 1509.85 | 60.32 | 10.78
11507 | 11507 | NY | NYLI | 1536.804 | 115.415 | 18.092 | [11 empty] | 1509.85 | 60.32 | 10.78
11509 | 11509 | NY | NYLI | 1536.804 | 115.415 | 18.092 | [11 empty] | 1509.85 | 60.32 | 10.78
11510 | 11510 | NY | NYLI | 1536.804 | 115.415 | 18.092 | [11 empty] | 1509.85 | 60.32 | 10.78
11514 | 11514 | NY | NYLI | 1536.804 | 115.415 | 18.092 | [11 empty] | 1509.85 | 60.32 | 10.78
11516 | 11516 | NY | NYLI | 1536.804 | 115.415 | 18.092 | [11 empty] | 1509.85 | 60.32 | 10.78
11518 | 11518 | NY | NYLI | 1536.804 | 115.415 | 18.092 | [11 empty] | 1509.85 | 60.32 | 10.78
11520 | 11520 | NY | NYLI | 1536.804 | 115.415 | 18.092 | [11 empty] | 1509.85 | 60.32 | 10.78
11530 | 11530 | NY | NYLI | 1536.804 | 115.415 | 18.092 | [11 empty] | 1509.85 | 60.32 | 10.78
11531 | 11531 | NY | NYLI | 1536.804 | 115.415 | 18.092 | [11 empty] | 1509.85 | 60.32 | 10.78
11535 | 11535 | NY | NYLI | 1536.804 | 115.415 | 18.092 | [11 empty] | 1509.85 | 60.32 | 10.78
11536 | 11536 | NY | NYLI | 1536.804 | 115.415 | 18.092 | [11 empty] | 1509.85 | 60.32 | 10.78
11542 | 11542 | NY | NYLI | 1536.804 | 115.415 | 18.092 | [11 empty] | 1509.85 | 60.32 | 10.78
11545 | 11545 | NY | NYLI | 1536.804 | 115.415 | 18.092 | [11 empty] | 1509.85 | 60.32 | 10.78
11547 | 11547 | NY | NYLI | 1536.804 | 115.415 | 18.092 | [11 empty] | 1509.85 | 60.32 | 10.78
11548 | 11548 | NY | NYLI | 1536.804 | 115.415 | 18.092 | [11 empty] | 1509.85 | 60.32 | 10.78
11549 | 11549 | NY | NYLI | 1536.804 | 115.415 | 18.092 | [11 empty] | 1509.85 | 60.32 | 10.78
11550 | 11550 | NY | NYLI | 1536.804 | 115.415 | 18.092 | [11 empty] | 1509.85 | 60.32 | 10.78
11551 | 11551 | NY | NYLI | 1536.804 | 115.415 | 18.092 | [11 empty] | 1509.85 | 60.32 | 10.78
11552 | 11552 | NY | NYLI | 1536.804 | 115.415 | 18.092 | [11 empty] | 1509.85 | 60.32 | 10.78
11553 | 11553 | NY | NYLI | 1536.804 | 115.415 | 18.092 | [11 empty] | 1509.85 | 60.32 | 10.78
11554 | 11554 | NY | NYLI | 1536.804 | 115.415 | 18.092 | [11 empty] | 1509.85 | 60.32 | 10.78
11555 | 11555 | NY | NYLI | 1536.804 | 115.415 | 18.092 | [11 empty] | 1509.85 | 60.32 | 10.78
11556 | 11556 | NY | NYLI | 1536.804 | 115.415 | 18.092 | [11 empty] | 1509.85 | 60.32 | 10.78
11557 | 11557 | NY | NYLI | 1536.804 | 115.415 | 18.092 | [11 empty] | 1509.85 | 60.32 | 10.78
11558 | 11558 | NY | NYLI | 1536.804 | 115.415 | 18.092 | [11 empty] | 1509.85 | 60.32 | 10.78
11559 | 11559 | NY | NYLI | 1536.804 | 115.415 | 18.092 | [11 empty] | 1509.85 | 60.32 | 10.78
11560 | 11560 | NY | NYLI | 1536.804 | 115.415 | 18.092 | [11 empty] | 1509.85 | 60.32 | 10.78
11561 | 11561 | NY | NYLI | 1536.804 | 115.415 | 18.092 | [11 empty] | 1509.85 | 60.32 | 10.78
11563 | 11563 | NY | NYLI | 1536.804 | 115.415 | 18.092 | [11 empty] | 1509.85 | 60.32 | 10.78
11564 | 11564 | NY | NYLI | 1536.804 | 115.415 | 18.092 | [11 empty] | 1509.85 | 60.32 | 10.78
11565 | 11565 | NY | NYLI | 1536.804 | 115.415 | 18.092 | [11 empty] | 1509.85 | 60.32 | 10.78
11566 | 11566 | NY | NYLI | 1536.804 | 115.415 | 18.092 | [11 empty] | 1509.85 | 60.32 | 10.78
11568 | 11568 | NY | NYLI | 1536.804 | 115.415 | 18.092 | [11 empty] | 1509.85 | 60.32 | 10.78
11569 | 11569 | NY | NYLI | 1536.804 | 115.415 | 18.092 | [11 empty] | 1509.85 | 60.32 | 10.78
11570 | 11570 | NY | NYLI | 1536.804 | 115.415 | 18.092 | [11 empty] | 1509.85 | 60.32 | 10.78
11571 | 11571 | NY | NYLI | 1536.804 | 115.415 | 18.092 | [11 empty] | 1509.85 | 60.32 | 10.78
11572 | 11572 | NY | NYLI | 1536.804 | 115.415 | 18.092 | [11 empty] | 1509.85 | 60.32 | 10.78
11575 | 11575 | NY | NYLI | 1536.804 | 115.415 | 18.092 | [11 empty] | 1509.85 | 60.32 | 10.78
11576 | 11576 | NY | NYLI | 1536.804 | 115.415 | 18.092 | [11 empty] | 1509.85 | 60.32 | 10.78
11577 | 11577 | NY | NYLI | 1536.804 | 115.415 | 18.092 | [11 empty] | 1509.85 | 60.32 | 10.78
11579 | 11579 | NY | NYLI | 1536.804 | 115.415 | 18.092 | [11 empty] | 1509.85 | 60.32 | 10.78
11580 | 11580 | NY | NYLI | 1536.804 | 115.415 | 18.092 | [11 empty] | 1509.85 | 60.32 | 10.78
11581 | 11581 | NY | NYLI | 1536.804 | 115.415 | 18.092 | [11 empty] | 1509.85 | 60.32 | 10.78
11582 | 11582 | NY | NYLI | 1536.804 | 115.415 | 18.092 | [11 empty] | 1509.85 | 60.32 | 10.78
11583 | 11583 | NY | NYLI | 1536.804 | 115.415 | 18.092 | [11 empty] | 1509.85 | 60.32 | 10.78
11588 | 11588 | NY | NYLI | 1536.804 | 115.415 | 18.092 | [11 empty] | 1509.85 | 60.32 | 10.78
11590 | 11590 | NY | NYLI | 1536.804 | 115.415 | 18.092 | [11 empty] | 1509.85 | 60.32 | 10.78
11592 | 11592 | NY | NYLI | 1536.804 | 115.415 | 18.092 | [11 empty] | 1509.85 | 60.32 | 10.78
11593 | 11593 | NY | NYLI | 1536.804 | 115.415 | 18.092 | [11 empty] | 1509.85 | 60.32 | 10.78
11594 | 11594 | NY | NYLI | 1536.804 | 115.415 | 18.092 | [11 empty] | 1509.85 | 60.32 | 10.78
11595 | 11595 | NY | NYLI | 1536.804 | 115.415 | 18.092 | [11 empty] | 1509.85 | 60.32 | 10.78
11596 | 11596 | NY | NYLI | 1536.804 | 115.415 | 18.092 | [11 empty] | 1509.85 | 60.32 | 10.78
11597 | 11597 | NY | NYLI | 1536.804 | 115.415 | 18.092 | [11 empty] | 1509.85 | 60.32 | 10.78
11598 | 11598 | NY | NYLI | 1536.804 | 115.415 | 18.092 | [11 empty] | 1509.85 | 60.32 | 10.78
11599 | 11599 | NY | NYLI | 1536.804 | 115.415 | 18.092 | [11 empty] | 1509.85 | 60.32 | 10.78
11690 | 11690 | NY | NYCW | 815.452 | 36.024 | 5.457 | [11 empty] | 1525.05 | 56.8 | 9.08
11691 | 11691 | NY | NYCW | 815.452 | 36.024 | 5.457 | NYLI | 1536.804 | 115.415 | 18.092 | [7 empty] | 1525.05 | 56.8 | 9.08
11692 | 11692 | NY | NYCW | 815.452 | 36.024 | 5.457 | NYLI | 1536.804 | 115.415 | 18.092 | [7 empty] | 1525.05 | 56.8 | 9.08
11693 | 11693 | NY | NYCW | 815.452 | 36.024 | 5.457 | NYLI | 1536.804 | 115.415 | 18.092 | [7 empty] | 1525.05 | 56.8 | 9.08
11694 | 11694 | NY | NYCW | 815.452 | 36.024 | 5.457 | NYLI | 1536.804 | 115.415 | 18.092 | [7 empty] | 1525.05 | 56.8 | 9.08
11695 | 11695 | NY | NYCW | 815.452 | 36.024 | 5.457 | [11 empty] | 1525.05 | 56.8 | 9.08
11697 | 11697 | NY | NYCW | 815.452 | 36.024 | 5.457 | NYLI | 1536.804 | 115.415 | 18.092 | [7 empty] | 1525.05 | 56.8 | 9.08
11701 | 11701 | NY | NYLI | 1536.804 | 115.415 | 18.092 | [11 empty] | 1509.85 | 60.32 | 10.78
11702 | 11702 | NY | NYLI | 1536.804 | 115.415 | 18.092 | [11 empty] | 1509.85 | 60.32 | 10.78
11703 | 11703 | NY | NYLI | 1536.804 | 115.415 | 18.092 | [11 empty] | 1509.85 | 60.32 | 10.78
11704 | 11704 | NY | NYLI | 1536.804 | 115.415 | 18.092 | [11 empty] | 1509.85 | 60.32 | 10.78
11705 | 11705 | NY | NYLI | 1536.804 | 115.415 | 18.092 | [11 empty] | 1509.85 | 60.32 | 10.78
11706 | 11706 | NY | NYLI | 1536.804 | 115.415 | 18.092 | [11 empty] | 1509.85 | 60.32 | 10.78
11707 | 11707 | NY | NYLI | 1536.804 | 115.415 | 18.092 | [11 empty] | 1509.85 | 60.32 | 10.78
11708 | 11708 | NY | NYLI | 1536.804 | 115.415 | 18.092 | [11 empty] | 1509.85 | 60.32 | 10.78
11709 | 11709 | NY | NYLI | 1536.804 | 115.415 | 18.092 | [11 empty] | 1509.85 | 60.32 | 10.78
11710 | 11710 | NY | NYLI | 1536.804 | 115.415 | 18.092 | [11 empty] | 1509.85 | 60.32 | 10.78
11713 | 11713 | NY | NYLI | 1536.804 | 115.415 | 18.092 | [11 empty] | 1509.85 | 60.32 | 10.78
11714 | 11714 | NY | NYLI | 1536.804 | 115.415 | 18.092 | [11 empty] | 1509.85 | 60.32 | 10.78
11715 | 11715 | NY | NYLI | 1536.804 | 115.415 | 18.092 | [11 empty] | 1509.85 | 60.32 | 10.78
11716 | 11716 | NY | NYLI | 1536.804 | 115.415 | 18.092 | [11 empty] | 1509.85 | 60.32 | 10.78
11717 | 11717 | NY | NYLI | 1536.804 | 115.415 | 18.092 | [11 empty] | 1509.85 | 60.32 | 10.78
11718 | 11718 | NY | NYLI | 1536.804 | 115.415 | 18.092 | [11 empty] | 1509.85 | 60.32 | 10.78
11719 | 11719 | NY | NYLI | 1536.804 | 115.415 | 18.092 | [11 empty] | 1509.85 | 60.32 | 10.78
11720 | 11720 | NY | NYLI | 1536.804 | 115.415 | 18.092 | [11 empty] | 1509.85 | 60.32 | 10.78
11721 | 11721 | NY | NYLI | 1536.804 | 115.415 | 18.092 | [11 empty] | 1509.85 | 60.32 | 10.78
11722 | 11722 | NY | NYLI | 1536.804 | 115.415 | 18.092 | [11 empty] | 1509.85 | 60.32 | 10.78
11724 | 11724 | NY | NYLI | 1536.804 | 115.415 | 18.092 | [11 empty] | 1509.85 | 60.32 | 10.78
11725 | 11725 | NY | NYLI | 1536.804 | 115.415 | 18.092 | [11 empty] | 1509.85 | 60.32 | 10.78
11726 | 11726 | NY | NYLI | 1536.804 | 115.415 | 18.092 | [11 empty] | 1509.85 | 60.32 | 10.78
11727 | 11727 | NY | NYLI | 1536.804 | 115.415 | 18.092 | [11 empty] | 1509.85 | 60.32 | 10.78
11729 | 11729 | NY | NYLI | 1536.804 | 115.415 | 18.092 | [11 empty] | 1509.85 | 60.32 | 10.78
11730 | 11730 | NY | NYLI | 1536.804 | 115.415 | 18.092 | [11 empty] | 1509.85 | 60.32 | 10.78
11731 | 11731 | NY | NYLI | 1536.804 | 115.415 | 18.092 | [11 empty] | 1509.85 | 60.32 | 10.78
11732 | 11732 | NY | NYLI | 1536.804 | 115.415 | 18.092 | [11 empty] | 1509.85 | 60.32 | 10.78
11733 | 11733 | NY | NYLI | 1536.804 | 115.415 | 18.092 | [11 empty] | 1509.85 | 60.32 | 10.78
11735 | 11735 | NY | NYLI | 1536.804 | 115.415 | 18.092 | [11 empty] | 1509.85 | 60.32 | 10.78
11736 | 11736 | NY | NYLI | 1536.804 | 115.415 | 18.092 | [11 empty] | 1509.85 | 60.32 | 10.78
11737 | 11737 | NY | NYLI | 1536.804 | 115.415 | 18.092 | [11 empty] | 1509.85 | 60.32 | 10.78
11738 | 11738 | NY | NYLI | 1536.804 | 115.415 | 18.092 | [11 empty] | 1509.85 | 60.32 | 10.78
11739 | 11739 | NY | NYLI | 1536.804 | 115.415 | 18.092 | [11 empty] | 1509.85 | 60.32 | 10.78
11740 | 11740 | NY | NYLI | 1536.804 | 115.415 | 18.092 | [11 empty] | 1509.85 | 60.32 | 10.78
11741 | 11741 | NY | NYLI | 1536.804 | 115.415 | 18.092 | [11 empty] | 1509.85 | 60.32 | 10.78
11742 | 11742 | NY | NYLI | 1536.804 | 115.415 | 18.092 | [11 empty] | 1509.85 | 60.32 | 10.78
11743 | 11743 | NY | NYLI | 1536.804 | 115.415 | 18.092 | [11 empty] | 1509.85 | 60.32 | 10.78
11745 | 11745 | NY | NYLI | 1536.804 | 115.415 | 18.092 | [11 empty] | 1509.85 | 60.32 | 10.78
11746 | 11746 | NY | NYLI | 1536.804 | 115.415 | 18.092 | [11 empty] | 1509.85 | 60.32 | 10.78
11747 | 11747 | NY | NYLI | 1536.804 | 115.415 | 18.092 | [11 empty] | 1509.85 | 60.32 | 10.78
11749 | 11749 | NY | NYLI | 1536.804 | 115.415 | 18.092 | [11 empty] | 1509.85 | 60.32 | 10.78
11750 | 11750 | NY | NYLI | 1536.804 | 115.415 | 18.092 | [11 empty] | 1509.85 | 60.32 | 10.78
11751 | 11751 | NY | NYLI | 1536.804 | 115.415 | 18.092 | [11 empty] | 1509.85 | 60.32 | 10.78
11752 | 11752 | NY | NYLI | 1536.804 | 115.415 | 18.092 | [11 empty] | 1509.85 | 60.32 | 10.78
11753 | 11753 | NY | NYLI | 1536.804 | 115.415 | 18.092 | [11 empty] | 1509.85 | 60.32 | 10.78
11754 | 11754 | NY | NYLI | 1536.804 | 115.415 | 18.092 | [11 empty] | 1509.85 | 60.32 | 10.78
11755 | 11755 | NY | NYLI | 1536.804 | 115.415 | 18.092 | [11 empty] | 1509.85 | 60.32 | 10.78
11756 | 11756 | NY | NYLI | 1536.804 | 115.415 | 18.092 | [11 empty] | 1509.85 | 60.32 | 10.78
11757 | 11757 | NY | NYLI | 1536.804 | 115.415 | 18.092 | [11 empty] | 1509.85 | 60.32 | 10.78
11758 | 11758 | NY | NYLI | 1536.804 | 115.415 | 18.092 | [11 empty] | 1509.85 | 60.32 | 10.78
11760 | 11760 | NY | NYLI | 1536.804 | 115.415 | 18.092 | [11 empty] | 1509.85 | 60.32 | 10.78
11762 | 11762 | NY | NYLI | 1536.804 | 115.415 | 18.092 | [11 empty] | 1509.85 | 60.32 | 10.78
11763 | 11763 | NY | NYLI | 1536.804 | 115.415 | 18.092 | [11 empty] | 1509.85 | 60.32 | 10.78
11764 | 11764 | NY | NYLI | 1536.804 | 115.415 | 18.092 | [11 empty] | 1509.85 | 60.32 | 10.78
11765 | 11765 | NY | NYLI | 1536.804 | 115.415 | 18.092 | [11 empty] | 1509.85 | 60.32 | 10.78
11766 | 11766 | NY | NYLI | 1536.804 | 115.415 | 18.092 | [11 empty] | 1509.85 | 60.32 | 10.78
11767 | 11767 | NY | NYLI | 1536.804 | 115.415 | 18.092 | [11 empty] | 1509.85 | 60.32 | 10.78
11768 | 11768 | NY | NYLI | 1536.804 | 115.415 | 18.092 | [11 empty] | 1509.85 | 60.32 | 10.78
11769 | 11769 | NY | NYLI | 1536.804 | 115.415 | 18.092 | [11 empty] | 1509.85 | 60.32 | 10.78
11770 | 11770 | NY | NYLI | 1536.804 | 115.415 | 18.092 | [11 empty] | 1509.85 | 60.32 | 10.78
11771 | 11771 | NY | NYLI | 1536.804 | 115.415 | 18.092 | [11 empty] | 1509.85 | 60.32 | 10.78
11772 | 11772 | NY | NYLI | 1536.804 | 115.415 | 18.092 | [11 empty] | 1509.85 | 60.32 | 10.78
11773 | 11773 | NY | NYLI | 1536.804 | 115.415 | 18.092 | [11 empty] | 1509.85 | 60.32 | 10.78
11774 | 11774 | NY | NYLI | 1536.804 | 115.415 | 18.092 | [11 empty] | 1509.85 | 60.32 | 10.78
11775 | 11775 | NY | NYLI | 1536.804 | 115.415 | 18.092 | [11 empty] | 1509.85 | 60.32 | 10.78
11776 | 11776 | NY | NYLI | 1536.804 | 115.415 | 18.092 | [11 empty] | 1509.85 | 60.32 | 10.78
11777 | 11777 | NY | NYLI | 1536.804 | 115.415 | 18.092 | [11 empty] | 1509.85 | 60.32 | 10.78
11778 | 11778 | NY | NYLI | 1536.804 | 115.415 | 18.092 | [11 empty] | 1509.85 | 60.32 | 10.78
11779 | 11779 | NY | NYLI | 1536.804 | 115.415 | 18.092 | [11 empty] | 1509.85 | 60.32 | 10.78
11780 | 11780 | NY | NYLI | 1536.804 | 115.415 | 18.092 | [11 empty] | 1509.85 | 60.32 | 10.78
11782 | 11782 | NY | NYLI | 1536.804 | 115.415 | 18.092 | [11 empty] | 1509.85 | 60.32 | 10.78
11783 | 11783 | NY | NYLI | 1536.804 | 115.415 | 18.092 | [11 empty] | 1509.85 | 60.32 | 10.78
11784 | 11784 | NY | NYLI | 1536.804 | 115.415 | 18.092 | [11 empty] | 1509.85 | 60.32 | 10.78
11786 | 11786 | NY | NYLI | 1536.804 | 115.415 | 18.092 | [11 empty] | 1509.85 | 60.32 | 10.78
11787 | 11787 | NY | NYLI | 1536.804 | 115.415 | 18.092 | [11 empty] | 1509.85 | 60.32 | 10.78
11788 | 11788 | NY | NYLI | 1536.804 | 115.415 | 18.092 | [11 empty] | 1509.85 | 60.32 | 10.78
11789 | 11789 | NY | NYLI | 1536.804 | 115.415 | 18.092 | [11 empty] | 1509.85 | 60.32 | 10.78
11790 | 11790 | NY | NYLI | 1536.804 | 115.415 | 18.092 | [11 empty] | 1509.85 | 60.32 | 10.78
11791 | 11791 | NY | NYLI | 1536.804 | 115.415 | 18.092 | [11 empty] | 1509.85 | 60.32 | 10.78
11792 | 11792 | NY | NYLI | 1536.804 | 115.415 | 18.092 | [11 empty] | 1509.85 | 60.32 | 10.78
11793 | 11793 | NY | NYLI | 1536.804 | 115.415 | 18.092 | [11 empty] | 1509.85 | 60.32 | 10.78
11794 | 11794 | NY | NYLI | 1536.804 | 115.415 | 18.092 | [11 empty] | 1509.85 | 60.32 | 10.78
11795 | 11795 | NY | NYLI | 1536.804 | 115.415 | 18.092 | [11 empty] | 1509.85 | 60.32 | 10.78
11796 | 11796 | NY | NYLI | 1536.804 | 115.415 | 18.092 | [11 empty] | 1509.85 | 60.32 | 10.78
11797 | 11797 | NY | NYLI | 1536.804 | 115.415 | 18.092 | [11 empty] | 1509.85 | 60.32 | 10.78
11798 | 11798 | NY | NYLI | 1536.804 | 115.415 | 18.092 | [11 empty] | 1509.85 | 60.32 | 10.78
11801 | 11801 | NY | NYLI | 1536.804 | 115.415 | 18.092 | [11 empty] | 1509.85 | 60.32 | 10.78
11802 | 11802 | NY | NYLI | 1536.804 | 115.415 | 18.092 | [11 empty] | 1509.85 | 60.32 | 10.78
11803 | 11803 | NY | NYLI | 1536.804 | 115.415 | 18.092 | [11 empty] | 1509.85 | 60.32 | 10.78
11804 | 11804 | NY | NYLI | 1536.804 | 115.415 | 18.092 | [11 empty] | 1509.85 | 60.32 | 10.78
11815 | 11815 | NY | NYLI | 1536.804 | 115.415 | 18.092 | [11 empty] | 1509.85 | 60.32 | 10.78
11819 | 11819 | NY | NYLI | 1536.804 | 115.415 | 18.092 | [11 empty] | 1509.85 | 60.32 | 10.78
11854 | 11854 | NY | NYLI | 1536.804 | 115.415 | 18.092 | [11 empty] | 1509.85 | 60.32 | 10.78
11855 | 11855 | NY | NYLI | 1536.804 | 115.415 | 18.092 | [11 empty] | 1509.85 | 60.32 | 10.78
11901 | 11901 | NY | NYLI | 1536.804 | 115.415 | 18.092 | [11 empty] | 1509.85 | 60.32 | 10.78
11930 | 11930 | NY | NYLI | 1536.804 | 115.415 | 18.092 | [11 empty] | 1509.85 | 60.32 | 10.78
11931 | 11931 | NY | NYLI | 1536.804 | 115.415 | 18.092 | [11 empty] | 1509.85 | 60.32 | 10.78
11932 | 11932 | NY | NYLI | 1536.804 | 115.415 | 18.092 | [11 empty] | 1509.85 | 60.32 | 10.78
11933 | 11933 | NY | NYLI | 1536.804 | 115.415 | 18.092 | [11 empty] | 1509.85 | 60.32 | 10.78
11934 | 11934 | NY | NYLI | 1536.804 | 115.415 | 18.092 | [11 empty] | 1509.85 | 60.32 | 10.78
11935 | 11935 | NY | NYLI | 1536.804 | 115.415 | 18.092 | [11 empty] | 1509.85 | 60.32 | 10.78
11937 | 11937 | NY | NYLI | 1536.804 | 115.415 | 18.092 | [11 empty] | 1509.85 | 60.32 | 10.78
11939 | 11939 | NY | NYLI | 1536.804 | 115.415 | 18.092 | [11 empty] | 1509.85 | 60.32 | 10.78
11940 | 11940 | NY | NYLI | 1536.804 | 115.415 | 18.092 | [11 empty] | 1509.85 | 60.32 | 10.78
11941 | 11941 | NY | NYLI | 1536.804 | 115.415 | 18.092 | [11 empty] | 1509.85 | 60.32 | 10.78
11942 | 11942 | NY | NYLI | 1536.804 | 115.415 | 18.092 | [11 empty] | 1509.85 | 60.32 | 10.78
11944 | 11944 | NY | NYLI | 1536.804 | 115.415 | 18.092 | [11 empty] | 1509.85 | 60.32 | 10.78
11946 | 11946 | NY | NYLI | 1536.804 | 115.415 | 18.092 | [11 empty] | 1509.85 | 60.32 | 10.78
11947 | 11947 | NY | NYLI | 1536.804 | 115.415 | 18.092 | [11 empty] | 1509.85 | 60.32 | 10.78
11948 | 11948 | NY | NYLI | 1536.804 | 115.415 | 18.092 | [11 empty] | 1509.85 | 60.32 | 10.78
11949 | 11949 | NY | NYLI | 1536.804 | 115.415 | 18.092 | [11 empty] | 1509.85 | 60.32 | 10.78
11950 | 11950 | NY | NYLI | 1536.804 | 115.415 | 18.092 | [11 empty] | 1509.85 | 60.32 | 10.78
11951 | 11951 | NY | NYLI | 1536.804 | 115.415 | 18.092 | [11 empty] | 1509.85 | 60.32 | 10.78
11952 | 11952 | NY | NYLI | 1536.804 | 115.415 | 18.092 | [11 empty] | 1509.85 | 60.32 | 10.78
11953 | 11953 | NY | NYLI | 1536.804 | 115.415 | 18.092 | [11 empty] | 1509.85 | 60.32 | 10.78
11954 | 11954 | NY | NYLI | 1536.804 | 115.415 | 18.092 | [11 empty] | 1509.85 | 60.32 | 10.78
11955 | 11955 | NY | NYLI | 1536.804 | 115.415 | 18.092 | [11 empty] | 1509.85 | 60.32 | 10.78
11956 | 11956 | NY | NYLI | 1536.804 | 115.415 | 18.092 | [11 empty] | 1509.85 | 60.32 | 10.78
11957 | 11957 | NY | NYLI | 1536.804 | 115.415 | 18.092 | [11 empty] | 1509.85 | 60.32 | 10.78
11958 | 11958 | NY | NYLI | 1536.804 | 115.415 | 18.092 | [11 empty] | 1509.85 | 60.32 | 10.78
11959 | 11959 | NY | NYLI | 1536.804 | 115.415 | 18.092 | [11 empty] | 1509.85 | 60.32 | 10.78
11960 | 11960 | NY | NYLI | 1536.804 | 115.415 | 18.092 | [11 empty] | 1509.85 | 60.32 | 10.78
11961 | 11961 | NY | NYLI | 1536.804 | 115.415 | 18.092 | [11 empty] | 1509.85 | 60.32 | 10.78
11962 | 11962 | NY | NYLI | 1536.804 | 115.415 | 18.092 | [11 empty] | 1509.85 | 60.32 | 10.78
11963 | 11963 | NY | NYLI | 1536.804 | 115.415 | 18.092 | [11 empty] | 1509.85 | 60.32 | 10.78
11964 | 11964 | NY | NYLI | 1536.804 | 115.415 | 18.092 | [11 empty] | 1509.85 | 60.32 | 10.78
11965 | 11965 | NY | NYLI | 1536.804 | 115.415 | 18.092 | [11 empty] | 1509.85 | 60.32 | 10.78
11967 | 11967 | NY | NYLI | 1536.804 | 115.415 | 18.092 | [11 empty] | 1509.85 | 60.32 | 10.78
11968 | 11968 | NY | NYLI | 1536.804 | 115.415 | 18.092 | [11 empty] | 1509.85 | 60.32 | 10.78
11969 | 11969 | NY | NYLI | 1536.804 | 115.415 | 18.092 | [11 empty] | 1509.85 | 60.32 | 10.78
11970 | 11970 | NY | NYLI | 1536.804 | 115.415 | 18.092 | [11 empty] | 1509.85 | 60.32 | 10.78
11971 | 11971 | NY | NYLI | 1536.804 | 115.415 | 18.092 | [11 empty] | 1509.85 | 60.32 | 10.78
11972 | 11972 | NY | NYLI | 1536.804 | 115.415 | 18.092 | [11 empty] | 1509.85 | 60.32 | 10.78
11973 | 11973 | NY | NYLI | 1536.804 | 115.415 | 18.092 | [11 empty] | 1509.85 | 60.32 | 10.78
11975 | 11975 | NY | NYLI | 1536.804 | 115.415 | 18.092 | [11 empty] | 1509.85 | 60.32 | 10.78
11976 | 11976 | NY | NYLI | 1536.804 | 115.415 | 18.092 | [11 empty] | 1509.85 | 60.32 | 10.78
11977 | 11977 | NY | NYLI | 1536.804 | 115.415 | 18.092 | [11 empty] | 1509.85 | 60.32 | 10.78
11978 | 11978 | NY | NYLI | 1536.804 | 115.415 | 18.092 | [11 empty] | 1509.85 | 60.32 | 10.78
11980 | 11980 | NY | NYLI | 1536.804 | 115.415 | 18.092 | [11 empty] | 1509.85 | 60.32 | 10.78
12007 | 12007 | NY | NYUP | 720.798 | 24.82 | 11.193 | [11 empty] | 1514.11 | 45.3 | 18.41
12008 | 12008 | NY | NYUP | 720.798 | 24.82 | 11.193 | [11 empty] | 1514.11 | 45.3 | 18.41
12009 | 12009 | NY | NYUP | 720.798 | 24.82 | 11.193 | [11 empty] | 1514.11 | 45.3 | 18.41
12010 | 12010 | NY | NYUP | 720.798 | 24.82 | 11.193 | [11 empty] | 1514.11 | 45.3 | 18.41
12015 | 12015 | NY | NYUP | 720.798 | 24.82 | 11.193 | [11 empty] | 1514.11 | 45.3 | 18.41
12016 | 12016 | NY | NYUP | 720.798 | 24.82 | 11.193 | [11 empty] | 1514.11 | 45.3 | 18.41
12017 | 12017 | NY | NYUP | 720.798 | 24.82 | 11.193 | [11 empty] | 1514.11 | 45.3 | 18.41
12018 | 12018 | NY | NYUP | 720.798 | 24.82 | 11.193 | [11 empty] | 1514.11 | 45.3 | 18.41
12019 | 12019 | NY | NYUP | 720.798 | 24.82 | 11.193 | [11 empty] | 1514.11 | 45.3 | 18.41
12020 | 12020 | NY | NYUP | 720.798 | 24.82 | 11.193 | [11 empty] | 1514.11 | 45.3 | 18.41
12022 | 12022 | NY | NYUP | 720.798 | 24.82 | 11.193 | [11 empty] | 1514.11 | 45.3 | 18.41
12023 | 12023 | NY | NYUP | 720.798 | 24.82 | 11.193 | [11 empty] | 1514.11 | 45.3 | 18.41
12024 | 12024 | NY | NYUP | 720.798 | 24.82 | 11.193 | [11 empty] | 1514.11 | 45.3 | 18.41
12025 | 12025 | NY | NYUP | 720.798 | 24.82 | 11.193 | [11 empty] | 1514.11 | 45.3 | 18.41
12027 | 12027 | NY | NYUP | 720.798 | 24.82 | 11.193 | [11 empty] | 1514.11 | 45.3 | 18.41
12028 | 12028 | NY | NYUP | 720.798 | 24.82 | 11.193 | [11 empty] | 1514.11 | 45.3 | 18.41
12029 | 12029 | NY | NYUP | 720.798 | 24.82 | 11.193 | [11 empty] | 1514.11 | 45.3 | 18.41
12031 | 12031 | NY | NYUP | 720.798 | 24.82 | 11.193 | [11 empty] | 1514.11 | 45.3 | 18.41
12032 | 12032 | NY | NYUP | 720.798 | 24.82 | 11.193 | [11 empty] | 1514.11 | 45.3 | 18.41
12033 | 12033 | NY | NYUP | 720.798 | 24.82 | 11.193 | [11 empty] | 1514.11 | 45.3 | 18.41
12035 | 12035 | NY | NYUP | 720.798 | 24.82 | 11.193 | [11 empty] | 1514.11 | 45.3 | 18.41
12036 | 12036 | NY | NYUP | 720.798 | 24.82 | 11.193 | [11 empty] | 1514.11 | 45.3 | 18.41
12037 | 12037 | NY | NYUP | 720.798 | 24.82 | 11.193 | [11 empty] | 1514.11 | 45.3 | 18.41
12040 | 12040 | NY | NYUP | 720.798 | 24.82 | 11.193 | [11 empty] | 1514.11 | 45.3 | 18.41
12041 | 12041 | NY | NYUP | 720.798 | 24.82 | 11.193 | [11 empty] | 1514.11 | 45.3 | 18.41
12042 | 12042 | NY | NYUP | 720.798 | 24.82 | 11.193 | [11 empty] | 1514.11 | 45.3 | 18.41
12043 | 12043 | NY | NYUP | 720.798 | 24.82 | 11.193 | [11 empty] | 1514.11 | 45.3 | 18.41
12045 | 12045 | NY | NYUP | 720.798 | 24.82 | 11.193 | [11 empty] | 1514.11 | 45.3 | 18.41
12046 | 12046 | NY | NYUP | 720.798 | 24.82 | 11.193 | [11 empty] | 1514.11 | 45.3 | 18.41
12047 | 12047 | NY | NYUP | 720.798 | 24.82 | 11.193 | [11 empty] | 1514.11 | 45.3 | 18.41
12050 | 12050 | NY | NYUP | 720.798 | 24.82 | 11.193 | [11 empty] | 1514.11 | 45.3 | 18.41
12051 | 12051 | NY | NYUP | 720.798 | 24.82 | 11.193 | [11 empty] | 1514.11 | 45.3 | 18.41
12052 | 12052 | NY | NYUP | 720.798 | 24.82 | 11.193 | [11 empty] | 1514.11 | 45.3 | 18.41
12053 | 12053 | NY | NYUP | 720.798 | 24.82 | 11.193 | [11 empty] | 1514.11 | 45.3 | 18.41
12054 | 12054 | NY | NYUP | 720.798 | 24.82 | 11.193 | [11 empty] | 1514.11 | 45.3 | 18.41
12055 | 12055 | NY | NYUP | 720.798 | 24.82 | 11.193 | [11 empty] | 1514.11 | 45.3 | 18.41
12056 | 12056 | NY | NYUP | 720.798 | 24.82 | 11.193 | [11 empty] | 1514.11 | 45.3 | 18.41
12057 | 12057 | NY | NYUP | 720.798 | 24.82 | 11.193 | [11 empty] | 1514.11 | 45.3 | 18.41
12058 | 12058 | NY | NYUP | 720.798 | 24.82 | 11.193 | [11 empty] | 1514.11 | 45.3 | 18.41
12059 | 12059 | NY | NYUP | 720.798 | 24.82 | 11.193 | [11 empty] | 1514.11 | 45.3 | 18.41
12060 | 12060 | NY | NYUP | 720.798 | 24.82 | 11.193 | [11 empty] | 1514.11 | 45.3 | 18.41
12061 | 12061 | NY | NYUP | 720.798 | 24.82 | 11.193 | [11 empty] | 1514.11 | 45.3 | 18.41
12062 | 12062 | NY | NYUP | 720.798 | 24.82 | 11.193 | [11 empty] | 1514.11 | 45.3 | 18.41
12063 | 12063 | NY | NYUP | 720.798 | 24.82 | 11.193 | [11 empty] | 1514.11 | 45.3 | 18.41
12064 | 12064 | NY | NYUP | 720.798 | 24.82 | 11.193 | [11 empty] | 1514.11 | 45.3 | 18.41
12065 | 12065 | NY | NYUP | 720.798 | 24.82 | 11.193 | [11 empty] | 1514.11 | 45.3 | 18.41
12066 | 12066 | NY | NYUP | 720.798 | 24.82 | 11.193 | [11 empty] | 1514.11 | 45.3 | 18.41
12067 | 12067 | NY | NYUP | 720.798 | 24.82 | 11.193 | [11 empty] | 1514.11 | 45.3 | 18.41
12068 | 12068 | NY | NYUP | 720.798 | 24.82 | 11.193 | [11 empty] | 1514.11 | 45.3 | 18.41
12069 | 12069 | NY | NYUP | 720.798 | 24.82 | 11.193 | [11 empty] | 1514.11 | 45.3 | 18.41
12070 | 12070 | NY | NYUP | 720.798 | 24.82 | 11.193 | [11 empty] | 1514.11 | 45.3 | 18.41
12071 | 12071 | NY | NYUP | 720.798 | 24.82 | 11.193 | [11 empty] | 1514.11 | 45.3 | 18.41
12072 | 12072 | NY | NYUP | 720.798 | 24.82 | 11.193 | [11 empty] | 1514.11 | 45.3 | 18.41
12073 | 12073 | NY | NYUP | 720.798 | 24.82 | 11.193 | [11 empty] | 1514.11 | 45.3 | 18.41
12074 | 12074 | NY | NYUP | 720.798 | 24.82 | 11.193 | [11 empty] | 1514.11 | 45.3 | 18.41
12075 | 12075 | NY | NYUP | 720.798 | 24.82 | 11.193 | [11 empty] | 1514.11 | 45.3 | 18.41
12076 | 12076 | NY | NYUP | 720.798 | 24.82 | 11.193 | [11 empty] | 1514.11 | 45.3 | 18.41
12077 | 12077 | NY | NYUP | 720.798 | 24.82 | 11.193 | [11 empty] | 1514.11 | 45.3 | 18.41
12078 | 12078 | NY | NYUP | 720.798 | 24.82 | 11.193 | [11 empty] | 1514.11 | 45.3 | 18.41
12082 | 12082 | NY | NYUP | 720.798 | 24.82 | 11.193 | [11 empty] | 1514.11 | 45.3 | 18.41
12083 | 12083 | NY | NYUP | 720.798 | 24.82 | 11.193 | [11 empty] | 1514.11 | 45.3 | 18.41
12084 | 12084 | NY | NYUP | 720.798 | 24.82 | 11.193 | [11 empty] | 1514.11 | 45.3 | 18.41
12085 | 12085 | NY | NYUP | 720.798 | 24.82 | 11.193 | [11 empty] | 1514.11 | 45.3 | 18.41
12086 | 12086 | NY | NYUP | 720.798 | 24.82 | 11.193 | [11 empty] | 1514.11 | 45.3 | 18.41
12087 | 12087 | NY | NYUP | 720.798 | 24.82 | 11.193 | [11 empty] | 1514.11 | 45.3 | 18.41
12089 | 12089 | NY | NYUP | 720.798 | 24.82 | 11.193 | [11 empty] | 1514.11 | 45.3 | 18.41
12090 | 12090 | NY | NYUP | 720.798 | 24.82 | 11.193 | [11 empty] | 1514.11 | 45.3 | 18.41
12092 | 12092 | NY | NYUP | 720.798 | 24.82 | 11.193 | [11 empty] | 1514.11 | 45.3 | 18.41
12093 | 12093 | NY | NYUP | 720.798 | 24.82 | 11.193 | [11 empty] | 1514.11 | 45.3 | 18.41
12094 | 12094 | NY | NYUP | 720.798 | 24.82 | 11.193 | [11 empty] | 1514.11 | 45.3 | 18.41
12095 | 12095 | NY | NYUP | 720.798 | 24.82 | 11.193 | [11 empty] | 1514.11 | 45.3 | 18.41
12106 | 12106 | NY | NYUP | 720.798 | 24.82 | 11.193 | [11 empty] | 1514.11 | 45.3 | 18.41
12107 | 12107 | NY | NYUP | 720.798 | 24.82 | 11.193 | [11 empty] | 1514.11 | 45.3 | 18.41
12108 | 12108 | NY | NYUP | 720.798 | 24.82 | 11.193 | [11 empty] | 1514.11 | 45.3 | 18.41
12110 | 12110 | NY | NYUP | 720.798 | 24.82 | 11.193 | [11 empty] | 1514.11 | 45.3 | 18.41
12113 | 12113 | NY | NYUP | 720.798 | 24.82 | 11.193 | [11 empty] | 1514.11 | 45.3 | 18.41
12115 | 12115 | NY | NYUP | 720.798 | 24.82 | 11.193 | [11 empty] | 1514.11 | 45.3 | 18.41
12116 | 12116 | NY | NYUP | 720.798 | 24.82 | 11.193 | [11 empty] | 1514.11 | 45.3 | 18.41
12117 | 12117 | NY | NYUP | 720.798 | 24.82 | 11.193 | [11 empty] | 1514.11 | 45.3 | 18.41
12118 | 12118 | NY | NYUP | 720.798 | 24.82 | 11.193 | [11 empty] | 1514.11 | 45.3 | 18.41
12120 | 12120 | NY | NYUP | 720.798 | 24.82 | 11.193 | [11 empty] | 1514.11 | 45.3 | 18.41
12121 | 12121 | NY | NYUP | 720.798 | 24.82 | 11.193 | [11 empty] | 1514.11 | 45.3 | 18.41
12122 | 12122 | NY | NYUP | 720.798 | 24.82 | 11.193 | [11 empty] | 1514.11 | 45.3 | 18.41
12123 | 12123 | NY | NYUP | 720.798 | 24.82 | 11.193 | [11 empty] | 1514.11 | 45.3 | 18.41
12124 | 12124 | NY | NYUP | 720.798 | 24.82 | 11.193 | [11 empty] | 1514.11 | 45.3 | 18.41
12125 | 12125 | NY | NYUP | 720.798 | 24.82 | 11.193 | [11 empty] | 1514.11 | 45.3 | 18.41
12128 | 12128 | NY | NYUP | 720.798 | 24.82 | 11.193 | [11 empty] | 1514.11 | 45.3 | 18.41
12130 | 12130 | NY | NYUP | 720.798 | 24.82 | 11.193 | [11 empty] | 1514.11 | 45.3 | 18.41
12131 | 12131 | NY | NYUP | 720.798 | 24.82 | 11.193 | [11 empty] | 1514.11 | 45.3 | 18.41
12132 | 12132 | NY | NYUP | 720.798 | 24.82 | 11.193 | [11 empty] | 1514.11 | 45.3 | 18.41
12133 | 12133 | NY | NYUP | 720.798 | 24.82 | 11.193 | [11 empty] | 1514.11 | 45.3 | 18.41
12134 | 12134 | NY | NYUP | 720.798 | 24.82 | 11.193 | [11 empty] | 1514.11 | 45.3 | 18.41
12135 | 12135 | NY | NYUP | 720.798 | 24.82 | 11.193 | [11 empty] | 1514.11 | 45.3 | 18.41
12136 | 12136 | NY | NYUP | 720.798 | 24.82 | 11.193 | [11 empty] | 1514.11 | 45.3 | 18.41
12137 | 12137 | NY | NYUP | 720.798 | 24.82 | 11.193 | [11 empty] | 1514.11 | 45.3 | 18.41
12138 | 12138 | NY | NYUP | 720.798 | 24.82 | 11.193 | [11 empty] | 1514.11 | 45.3 | 18.41
12139 | 12139 | NY | NYUP | 720.798 | 24.82 | 11.193 | [11 empty] | 1514.11 | 45.3 | 18.41
12140 | 12140 | NY | NYUP | 720.798 | 24.82 | 11.193 | [11 empty] | 1514.11 | 45.3 | 18.41
12141 | 12141 | NY | NYUP | 720.798 | 24.82 | 11.193 | [11 empty] | 1514.11 | 45.3 | 18.41
12143 | 12143 | NY | NYUP | 720.798 | 24.82 | 11.193 | [11 empty] | 1514.11 | 45.3 | 18.41
12144 | 12144 | NY | NYUP | 720.798 | 24.82 | 11.193 | [11 empty] | 1514.11 | 45.3 | 18.41
12147 | 12147 | NY | NYUP | 720.798 | 24.82 | 11.193 | [11 empty] | 1514.11 | 45.3 | 18.41
12148 | 12148 | NY | NYUP | 720.798 | 24.82 | 11.193 | [11 empty] | 1514.11 | 45.3 | 18.41
12149 | 12149 | NY | NYUP | 720.798 | 24.82 | 11.193 | [11 empty] | 1514.11 | 45.3 | 18.41
12150 | 12150 | NY | NYUP | 720.798 | 24.82 | 11.193 | [11 empty] | 1514.11 | 45.3 | 18.41
12151 | 12151 | NY | NYUP | 720.798 | 24.82 | 11.193 | [11 empty] | 1514.11 | 45.3 | 18.41
12153 | 12153 | NY | NYUP | 720.798 | 24.82 | 11.193 | [11 empty] | 1514.11 | 45.3 | 18.41
12154 | 12154 | NY | NYUP | 720.798 | 24.82 | 11.193 | [11 empty] | 1514.11 | 45.3 | 18.41
12155 | 12155 | NY | NYUP | 720.798 | 24.82 | 11.193 | [11 empty] | 1514.11 | 45.3 | 18.41
12156 | 12156 | NY | NYUP | 720.798 | 24.82 | 11.193 | [11 empty] | 1514.11 | 45.3 | 18.41
12157 | 12157 | NY | NYUP | 720.798 | 24.82 | 11.193 | [11 empty] | 1514.11 | 45.3 | 18.41
12158 | 12158 | NY | NYUP | 720.798 | 24.82 | 11.193 | [11 empty] | 1514.11 | 45.3 | 18.41
12159 | 12159 | NY | NYUP | 720.798 | 24.82 | 11.193 | [11 empty] | 1514.11 | 45.3 | 18.41
12160 | 12160 | NY | NYUP | 720.798 | 24.82 | 11.193 | [11 empty] | 1514.11 | 45.3 | 18.41
12161 | 12161 | NY | NYUP | 720.798 | 24.82 | 11.193 | [11 empty] | 1514.11 | 45.3 | 18.41
12162 | 12162 | NY | NYUP | 720.798 | 24.82 | 11.193 | [11 empty] | 1514.11 | 45.3 | 18.41
12164 | 12164 | NY | NYUP | 720.798 | 24.82 | 11.193 | [11 empty] | 1514.11 | 45.3 | 18.41
12165 | 12165 | NY | NYUP | 720.798 | 24.82 | 11.193 | [11 empty] | 1514.11 | 45.3 | 18.41
12166 | 12166 | NY | NYUP | 720.798 | 24.82 | 11.193 | [11 empty] | 1514.11 | 45.3 | 18.41
12167 | 12167 | NY | NYUP | 720.798 | 24.82 | 11.193 | [11 empty] | 1514.11 | 45.3 | 18.41
12168 | 12168 | NY | NYUP | 720.798 | 24.82 | 11.193 | [11 empty] | 1514.11 | 45.3 | 18.41
12169 | 12169 | NY | NYUP | 720.798 | 24.82 | 11.193 | [11 empty] | 1514.11 | 45.3 | 18.41
12170 | 12170 | NY | NYUP | 720.798 | 24.82 | 11.193 | [11 empty] | 1514.11 | 45.3 | 18.41
12172 | 12172 | NY | NYUP | 720.798 | 24.82 | 11.193 | [11 empty] | 1514.11 | 45.3 | 18.41
12173 | 12173 | NY | NYUP | 720.798 | 24.82 | 11.193 | [11 empty] | 1514.11 | 45.3 | 18.41
12174 | 12174 | NY | NYUP | 720.798 | 24.82 | 11.193 | [11 empty] | 1514.11 | 45.3 | 18.41
12175 | 12175 | NY | NYUP | 720.798 | 24.82 | 11.193 | [11 empty] | 1514.11 | 45.3 | 18.41
12176 | 12176 | NY | NYUP | 720.798 | 24.82 | 11.193 | [11 empty] | 1514.11 | 45.3 | 18.41
12177 | 12177 | NY | NYUP | 720.798 | 24.82 | 11.193 | [11 empty] | 1514.11 | 45.3 | 18.41
12180 | 12180 | NY | NYUP | 720.798 | 24.82 | 11.193 | [11 empty] | 1514.11 | 45.3 | 18.41
12181 | 12181 | NY | NYUP | 720.798 | 24.82 | 11.193 | [11 empty] | 1514.11 | 45.3 | 18.41
12182 | 12182 | NY | NYUP | 720.798 | 24.82 | 11.193 | [11 empty] | 1514.11 | 45.3 | 18.41
12183 | 12183 | NY | NYUP | 720.798 | 24.82 | 11.193 | [11 empty] | 1514.11 | 45.3 | 18.41
12184 | 12184 | NY | NYUP | 720.798 | 24.82 | 11.193 | [11 empty] | 1514.11 | 45.3 | 18.41
12185 | 12185 | NY | NYUP | 720.798 | 24.82 | 11.193 | [11 empty] | 1514.11 | 45.3 | 18.41
12186 | 12186 | NY | NYUP | 720.798 | 24.82 | 11.193 | [11 empty] | 1514.11 | 45.3 | 18.41
12187 | 12187 | NY | NYUP | 720.798 | 24.82 | 11.193 | [11 empty] | 1514.11 | 45.3 | 18.41
12188 | 12188 | NY | NYUP | 720.798 | 24.82 | 11.193 | [11 empty] | 1514.11 | 45.3 | 18.41
12189 | 12189 | NY | NYUP | 720.798 | 24.82 | 11.193 | [11 empty] | 1514.11 | 45.3 | 18.41
12190 | 12190 | NY | NYUP | 720.798 | 24.82 | 11.193 | [11 empty] | 1514.11 | 45.3 | 18.41
12192 | 12192 | NY | NYUP | 720.798 | 24.82 | 11.193 | [11 empty] | 1514.11 | 45.3 | 18.41
12193 | 12193 | NY | NYUP | 720.798 | 24.82 | 11.193 | [11 empty] | 1514.11 | 45.3 | 18.41
12194 | 12194 | NY | NYUP | 720.798 | 24.82 | 11.193 | [11 empty] | 1514.11 | 45.3 | 18.41
12195 | 12195 | NY | NYUP | 720.798 | 24.82 | 11.193 | [11 empty] | 1514.11 | 45.3 | 18.41
12196 | 12196 | NY | NYUP | 720.798 | 24.82 | 11.193 | [11 empty] | 1514.11 | 45.3 | 18.41
12197 | 12197 | NY | NYUP | 720.798 | 24.82 | 11.193 | [11 empty] | 1514.11 | 45.3 | 18.41
12198 | 12198 | NY | NYUP | 720.798 | 24.82 | 11.193 | [11 empty] | 1514.11 | 45.3 | 18.41
12201 | 12201 | NY | NYUP | 720.798 | 24.82 | 11.193 | [11 empty] | 1514.11 | 45.3 | 18.41
12202 | 12202 | NY | NYUP | 720.798 | 24.82 | 11.193 | [11 empty] | 1514.11 | 45.3 | 18.41
12203 | 12203 | NY | NYUP | 720.798 | 24.82 | 11.193 | [11 empty] | 1514.11 | 45.3 | 18.41
12204 | 12204 | NY | NYUP | 720.798 | 24.82 | 11.193 | [11 empty] | 1514.11 | 45.3 | 18.41
12205 | 12205 | NY | NYUP | 720.798 | 24.82 | 11.193 | [11 empty] | 1514.11 | 45.3 | 18.41
12206 | 12206 | NY | NYUP | 720.798 | 24.82 | 11.193 | [11 empty] | 1514.11 | 45.3 | 18.41
12207 | 12207 | NY | NYUP | 720.798 | 24.82 | 11.193 | [11 empty] | 1514.11 | 45.3 | 18.41
12208 | 12208 | NY | NYUP | 720.798 | 24.82 | 11.193 | [11 empty] | 1514.11 | 45.3 | 18.41
12209 | 12209 | NY | NYUP | 720.798 | 24.82 | 11.193 | [11 empty] | 1514.11 | 45.3 | 18.41
12210 | 12210 | NY | NYUP | 720.798 | 24.82 | 11.193 | [11 empty] | 1514.11 | 45.3 | 18.41
12211 | 12211 | NY | NYUP | 720.798 | 24.82 | 11.193 | [11 empty] | 1514.11 | 45.3 | 18.41
12212 | 12212 | NY | NYUP | 720.798 | 24.82 | 11.193 | [11 empty] | 1514.11 | 45.3 | 18.41
12214 | 12214 | NY | NYUP | 720.798 | 24.82 | 11.193 | [11 empty] | 1514.11 | 45.3 | 18.41
12220 | 12220 | NY | NYUP | 720.798 | 24.82 | 11.193 | [11 empty] | 1514.11 | 45.3 | 18.41
12222 | 12222 | NY | NYUP | 720.798 | 24.82 | 11.193 | [11 empty] | 1514.11 | 45.3 | 18.41
12223 | 12223 | NY | NYUP | 720.798 | 24.82 | 11.193 | [11 empty] | 1514.11 | 45.3 | 18.41
12224 | 12224 | NY | NYUP | 720.798 | 24.82 | 11.193 | [11 empty] | 1514.11 | 45.3 | 18.41
12225 | 12225 | NY | NYUP | 720.798 | 24.82 | 11.193 | [11 empty] | 1514.11 | 45.3 | 18.41
12226 | 12226 | NY | NYUP | 720.798 | 24.82 | 11.193 | [11 empty] | 1514.11 | 45.3 | 18.41
12227 | 12227 | NY | NYUP | 720.798 | 24.82 | 11.193 | [11 empty] | 1514.11 | 45.3 | 18.41
12228 | 12228 | NY | NYUP | 720.798 | 24.82 | 11.193 | [11 empty] | 1514.11 | 45.3 | 18.41
12229 | 12229 | NY | NYUP | 720.798 | 24.82 | 11.193 | [11 empty] | 1514.11 | 45.3 | 18.41
12230 | 12230 | NY | NYUP | 720.798 | 24.82 | 11.193 | [11 empty] | 1514.11 | 45.3 | 18.41
12231 | 12231 | NY | NYUP | 720.798 | 24.82 | 11.193 | [11 empty] | 1514.11 | 45.3 | 18.41
12232 | 12232 | NY | NYUP | 720.798 | 24.82 | 11.193 | [11 empty] | 1514.11 | 45.3 | 18.41
12233 | 12233 | NY | NYUP | 720.798 | 24.82 | 11.193 | [11 empty] | 1514.11 | 45.3 | 18.41
12234 | 12234 | NY | NYUP | 720.798 | 24.82 | 11.193 | [11 empty] | 1514.11 | 45.3 | 18.41
12235 | 12235 | NY | NYUP | 720.798 | 24.82 | 11.193 | [11 empty] | 1514.11 | 45.3 | 18.41
12236 | 12236 | NY | NYUP | 720.798 | 24.82 | 11.193 | [11 empty] | 1514.11 | 45.3 | 18.41
12237 | 12237 | NY | NYUP | 720.798 | 24.82 | 11.193 | [11 empty] | 1514.11 | 45.3 | 18.41
12238 | 12238 | NY | NYUP | 720.798 | 24.82 | 11.193 | [11 empty] | 1514.11 | 45.3 | 18.41
12239 | 12239 | NY | NYUP | 720.798 | 24.82 | 11.193 | [11 empty] | 1514.11 | 45.3 | 18.41
12240 | 12240 | NY | NYUP | 720.798 | 24.82 | 11.193 | [11 empty] | 1514.11 | 45.3 | 18.41
12241 | 12241 | NY | NYUP | 720.798 | 24.82 | 11.193 | [11 empty] | 1514.11 | 45.3 | 18.41
12242 | 12242 | NY | NYUP | 720.798 | 24.82 | 11.193 | [11 empty] | 1514.11 | 45.3 | 18.41
12243 | 12243 | NY | NYUP | 720.798 | 24.82 | 11.193 | [11 empty] | 1514.11 | 45.3 | 18.41
12244 | 12244 | NY | NYUP | 720.798 | 24.82 | 11.193 | [11 empty] | 1514.11 | 45.3 | 18.41
12245 | 12245 | NY | NYUP | 720.798 | 24.82 | 11.193 | [11 empty] | 1514.11 | 45.3 | 18.41
12246 | 12246 | NY | NYUP | 720.798 | 24.82 | 11.193 | [11 empty] | 1514.11 | 45.3 | 18.41
12247 | 12247 | NY | NYUP | 720.798 | 24.82 | 11.193 | [11 empty] | 1514.11 | 45.3 | 18.41
12248 | 12248 | NY | NYUP | 720.798 | 24.82 | 11.193 | [11 empty] | 1514.11 | 45.3 | 18.41
12249 | 12249 | NY | NYUP | 720.798 | 24.82 | 11.193 | [11 empty] | 1514.11 | 45.3 | 18.41
12250 | 12250 | NY | NYUP | 720.798 | 24.82 | 11.193 | [11 empty] | 1514.11 | 45.3 | 18.41
12252 | 12252 | NY | NYUP | 720.798 | 24.82 | 11.193 | [11 empty] | 1514.11 | 45.3 | 18.41
12255 | 12255 | NY | NYUP | 720.798 | 24.82 | 11.193 | [11 empty] | 1514.11 | 45.3 | 18.41
12256 | 12256 | NY | NYUP | 720.798 | 24.82 | 11.193 | [11 empty] | 1514.11 | 45.3 | 18.41
12257 | 12257 | NY | NYUP | 720.798 | 24.82 | 11.193 | [11 empty] | 1514.11 | 45.3 | 18.41
12260 | 12260 | NY | NYUP | 720.798 | 24.82 | 11.193 | [11 empty] | 1514.11 | 45.3 | 18.41
12261 | 12261 | NY | NYUP | 720.798 | 24.82 | 11.193 | [11 empty] | 1514.11 | 45.3 | 18.41
12288 | 12288 | NY | NYUP | 720.798 | 24.82 | 11.193 | [11 empty] | 1514.11 | 45.3 | 18.41
12301 | 12301 | NY | NYUP | 720.798 | 24.82 | 11.193 | [11 empty] | 1514.11 | 45.3 | 18.41
12302 | 12302 | NY | NYUP | 720.798 | 24.82 | 11.193 | [11 empty] | 1514.11 | 45.3 | 18.41
12303 | 12303 | NY | NYUP | 720.798 | 24.82 | 11.193 | [11 empty] | 1514.11 | 45.3 | 18.41
12304 | 12304 | NY | NYUP | 720.798 | 24.82 | 11.193 | [11 empty] | 1514.11 | 45.3 | 18.41
12305 | 12305 | NY | NYUP | 720.798 | 24.82 | 11.193 | [11 empty] | 1514.11 | 45.3 | 18.41
12306 | 12306 | NY | NYUP | 720.798 | 24.82 | 11.193 | [11 empty] | 1514.11 | 45.3 | 18.41
12307 | 12307 | NY | NYUP | 720.798 | 24.82 | 11.193 | [11 empty] | 1514.11 | 45.3 | 18.41
12308 | 12308 | NY | NYUP | 720.798 | 24.82 | 11.193 | [11 empty] | 1514.11 | 45.3 | 18.41
12309 | 12309 | NY | NYUP | 720.798 | 24.82 | 11.193 | [11 empty] | 1514.11 | 45.3 | 18.41
12325 | 12325 | NY | NYUP | 720.798 | 24.82 | 11.193 | [11 empty] | 1514.11 | 45.3 | 18.41
12345 | 12345 | NY | NYUP | 720.798 | 24.82 | 11.193 | [11 empty] | 1514.11 | 45.3 | 18.41
12401 | 12401 | NY | NYUP | 720.798 | 24.82 | 11.193 | [11 empty] | 1514.11 | 45.3 | 18.41
12402 | 12402 | NY | NYUP | 720.798 | 24.82 | 11.193 | [11 empty] | 1514.11 | 45.3 | 18.41
12404 | 12404 | NY | NYUP | 720.798 | 24.82 | 11.193 | [11 empty] | 1514.11 | 45.3 | 18.41
12405 | 12405 | NY | NYUP | 720.798 | 24.82 | 11.193 | [11 empty] | 1514.11 | 45.3 | 18.41
12406 | 12406 | NY | NYUP | 720.798 | 24.82 | 11.193 | [11 empty] | 1514.11 | 45.3 | 18.41
12407 | 12407 | NY | NYUP | 720.798 | 24.82 | 11.193 | [11 empty] | 1514.11 | 45.3 | 18.41
12409 | 12409 | NY | NYUP | 720.798 | 24.82 | 11.193 | [11 empty] | 1514.11 | 45.3 | 18.41
12410 | 12410 | NY | NYUP | 720.798 | 24.82 | 11.193 | [11 empty] | 1514.11 | 45.3 | 18.41
12411 | 12411 | NY | NYUP | 720.798 | 24.82 | 11.193 | [11 empty] | 1514.11 | 45.3 | 18.41
12412 | 12412 | NY | NYUP | 720.798 | 24.82 | 11.193 | [11 empty] | 1514.11 | 45.3 | 18.41
12413 | 12413 | NY | NYUP | 720.798 | 24.82 | 11.193 | [11 empty] | 1514.11 | 45.3 | 18.41
12414 | 12414 | NY | NYUP | 720.798 | 24.82 | 11.193 | [11 empty] | 1514.11 | 45.3 | 18.41
12416 | 12416 | NY | NYUP | 720.798 | 24.82 | 11.193 | [11 empty] | 1514.11 | 45.3 | 18.41
12417 | 12417 | NY | NYUP | 720.798 | 24.82 | 11.193 | [11 empty] | 1514.11 | 45.3 | 18.41
12418 | 12418 | NY | NYUP | 720.798 | 24.82 | 11.193 | [11 empty] | 1514.11 | 45.3 | 18.41
12419 | 12419 | NY | NYUP | 720.798 | 24.82 | 11.193 | [11 empty] | 1514.11 | 45.3 | 18.41
12420 | 12420 | NY | NYUP | 720.798 | 24.82 | 11.193 | [11 empty] | 1514.11 | 45.3 | 18.41
12421 | 12421 | NY | NYUP | 720.798 | 24.82 | 11.193 | [11 empty] | 1514.11 | 45.3 | 18.41
12422 | 12422 | NY | NYUP | 720.798 | 24.82 | 11.193 | [11 empty] | 1514.11 | 45.3 | 18.41
12423 | 12423 | NY | NYUP | 720.798 | 24.82 | 11.193 | [11 empty] | 1514.11 | 45.3 | 18.41
12424 | 12424 | NY | NYUP | 720.798 | 24.82 | 11.193 | [11 empty] | 1514.11 | 45.3 | 18.41
12427 | 12427 | NY | NYUP | 720.798 | 24.82 | 11.193 | [11 empty] | 1514.11 | 45.3 | 18.41
12428 | 12428 | NY | NYUP | 720.798 | 24.82 | 11.193 | [11 empty] | 1514.11 | 45.3 | 18.41
12429 | 12429 | NY | NYUP | 720.798 | 24.82 | 11.193 | [11 empty] | 1514.11 | 45.3 | 18.41
12430 | 12430 | NY | NYUP | 720.798 | 24.82 | 11.193 | [11 empty] | 1514.11 | 45.3 | 18.41
12431 | 12431 | NY | NYUP | 720.798 | 24.82 | 11.193 | [11 empty] | 1514.11 | 45.3 | 18.41
12432 | 12432 | NY | NYUP | 720.798 | 24.82 | 11.193 | [11 empty] | 1514.11 | 45.3 | 18.41
12433 | 12433 | NY | NYUP | 720.798 | 24.82 | 11.193 | [11 empty] | 1514.11 | 45.3 | 18.41
12434 | 12434 | NY | NYUP | 720.798 | 24.82 | 11.193 | [11 empty] | 1514.11 | 45.3 | 18.41
12435 | 12435 | NY | NYUP | 720.798 | 24.82 | 11.193 | [11 empty] | 1514.11 | 45.3 | 18.41
12436 | 12436 | NY | NYUP | 720.798 | 24.82 | 11.193 | [11 empty] | 1514.11 | 45.3 | 18.41
12438 | 12438 | NY | NYUP | 720.798 | 24.82 | 11.193 | [11 empty] | 1514.11 | 45.3 | 18.41
12439 | 12439 | NY | NYUP | 720.798 | 24.82 | 11.193 | [11 empty] | 1514.11 | 45.3 | 18.41
12440 | 12440 | NY | NYUP | 720.798 | 24.82 | 11.193 | [11 empty] | 1514.11 | 45.3 | 18.41
12441 | 12441 | NY | NYUP | 720.798 | 24.82 | 11.193 | [11 empty] | 1514.11 | 45.3 | 18.41
12442 | 12442 | NY | NYUP | 720.798 | 24.82 | 11.193 | [11 empty] | 1514.11 | 45.3 | 18.41
12443 | 12443 | NY | NYUP | 720.798 | 24.82 | 11.193 | [11 empty] | 1514.11 | 45.3 | 18.41
12444 | 12444 | NY | NYUP | 720.798 | 24.82 | 11.193 | [11 empty] | 1514.11 | 45.3 | 18.41
12446 | 12446 | NY | NYUP | 720.798 | 24.82 | 11.193 | [11 empty] | 1514.11 | 45.3 | 18.41
12448 | 12448 | NY | NYUP | 720.798 | 24.82 | 11.193 | [11 empty] | 1514.11 | 45.3 | 18.41
12449 | 12449 | NY | NYUP | 720.798 | 24.82 | 11.193 | [11 empty] | 1514.11 | 45.3 | 18.41
12450 | 12450 | NY | NYUP | 720.798 | 24.82 | 11.193 | [11 empty] | 1514.11 | 45.3 | 18.41
12451 | 12451 | NY | NYUP | 720.798 | 24.82 | 11.193 | [11 empty] | 1514.11 | 45.3 | 18.41
12452 | 12452 | NY | NYUP | 720.798 | 24.82 | 11.193 | [11 empty] | 1514.11 | 45.3 | 18.41
12453 | 12453 | NY | NYUP | 720.798 | 24.82 | 11.193 | [11 empty] | 1514.11 | 45.3 | 18.41
12454 | 12454 | NY | NYUP | 720.798 | 24.82 | 11.193 | [11 empty] | 1514.11 | 45.3 | 18.41
12455 | 12455 | NY | NYUP | 720.798 | 24.82 | 11.193 | [11 empty] | 1514.11 | 45.3 | 18.41
12456 | 12456 | NY | NYUP | 720.798 | 24.82 | 11.193 | [11 empty] | 1514.11 | 45.3 | 18.41
12457 | 12457 | NY | NYUP | 720.798 | 24.82 | 11.193 | [11 empty] | 1514.11 | 45.3 | 18.41
12458 | 12458 | NY | NYUP | 720.798 | 24.82 | 11.193 | [11 empty] | 1514.11 | 45.3 | 18.41
12459 | 12459 | NY | NYUP | 720.798 | 24.82 | 11.193 | [11 empty] | 1514.11 | 45.3 | 18.41
12460 | 12460 | NY | NYUP | 720.798 | 24.82 | 11.193 | [11 empty] | 1514.11 | 45.3 | 18.41
12461 | 12461 | NY | NYUP | 720.798 | 24.82 | 11.193 | [11 empty] | 1514.11 | 45.3 | 18.41
12463 | 12463 | NY | NYUP | 720.798 | 24.82 | 11.193 | [11 empty] | 1514.11 | 45.3 | 18.41
12464 | 12464 | NY | NYUP | 720.798 | 24.82 | 11.193 | [11 empty] | 1514.11 | 45.3 | 18.41
12465 | 12465 | NY | NYUP | 720.798 | 24.82 | 11.193 | [11 empty] | 1514.11 | 45.3 | 18.41
12466 | 12466 | NY | NYUP | 720.798 | 24.82 | 11.193 | [11 empty] | 1514.11 | 45.3 | 18.41
12468 | 12468 | NY | NYUP | 720.798 | 24.82 | 11.193 | [11 empty] | 1514.11 | 45.3 | 18.41
12469 | 12469 | NY | NYUP | 720.798 | 24.82 | 11.193 | [11 empty] | 1514.11 | 45.3 | 18.41
12470 | 12470 | NY | NYUP | 720.798 | 24.82 | 11.193 | [11 empty] | 1514.11 | 45.3 | 18.41
12471 | 12471 | NY | NYUP | 720.798 | 24.82 | 11.193 | [11 empty] | 1514.11 | 45.3 | 18.41
12472 | 12472 | NY | NYUP | 720.798 | 24.82 | 11.193 | [11 empty] | 1514.11 | 45.3 | 18.41
12473 | 12473 | NY | NYUP | 720.798 | 24.82 | 11.193 | [11 empty] | 1514.11 | 45.3 | 18.41
12474 | 12474 | NY | NYUP | 720.798 | 24.82 | 11.193 | [11 empty] | 1514.11 | 45.3 | 18.41
12475 | 12475 | NY | NYUP | 720.798 | 24.82 | 11.193 | [11 empty] | 1514.11 | 45.3 | 18.41
12477 | 12477 | NY | NYUP | 720.798 | 24.82 | 11.193 | [11 empty] | 1514.11 | 45.3 | 18.41
12480 | 12480 | NY | NYUP | 720.798 | 24.82 | 11.193 | [11 empty] | 1514.11 | 45.3 | 18.41
12481 | 12481 | NY | NYUP | 720.798 | 24.82 | 11.193 | [11 empty] | 1514.11 | 45.3 | 18.41
12482 | 12482 | NY | NYUP | 720.798 | 24.82 | 11.193 | [11 empty] | 1514.11 | 45.3 | 18.41
12483 | 12483 | NY | NYUP | 720.798 | 24.82 | 11.193 | [11 empty] | 1514.11 | 45.3 | 18.41
12484 | 12484 | NY | NYUP | 720.798 | 24.82 | 11.193 | [11 empty] | 1514.11 | 45.3 | 18.41
12485 | 12485 | NY | NYUP | 720.798 | 24.82 | 11.193 | [11 empty] | 1514.11 | 45.3 | 18.41
12486 | 12486 | NY | NYUP | 720.798 | 24.82 | 11.193 | [11 empty] | 1514.11 | 45.3 | 18.41
12487 | 12487 | NY | NYUP | 720.798 | 24.82 | 11.193 | [11 empty] | 1514.11 | 45.3 | 18.41
12489 | 12489 | NY | NYUP | 720.798 | 24.82 | 11.193 | [11 empty] | 1514.11 | 45.3 | 18.41
12490 | 12490 | NY | NYUP | 720.798 | 24.82 | 11.193 | [11 empty] | 1514.11 | 45.3 | 18.41
12491 | 12491 | NY | NYUP | 720.798 | 24.82 | 11.193 | [11 empty] | 1514.11 | 45.3 | 18.41
12492 | 12492 | NY | NYUP | 720.798 | 24.82 | 11.193 | [11 empty] | 1514.11 | 45.3 | 18.41
12493 | 12493 | NY | NYUP | 720.798 | 24.82 | 11.193 | [11 empty] | 1514.11 | 45.3 | 18.41
12494 | 12494 | NY | NYUP | 720.798 | 24.82 | 11.193 | [11 empty] | 1514.11 | 45.3 | 18.41
12495 | 12495 | NY | NYUP | 720.798 | 24.82 | 11.193 | [11 empty] | 1514.11 | 45.3 | 18.41
12496 | 12496 | NY | NYUP | 720.798 | 24.82 | 11.193 | [11 empty] | 1514.11 | 45.3 | 18.41
12498 | 12498 | NY | NYUP | 720.798 | 24.82 | 11.193 | [11 empty] | 1514.11 | 45.3 | 18.41
12501 | 12501 | NY | NYUP | 720.798 | 24.82 | 11.193 | [11 empty] | 1514.11 | 45.3 | 18.41
12502 | 12502 | NY | NYUP | 720.798 | 24.82 | 11.193 | [11 empty] | 1514.11 | 45.3 | 18.41
12503 | 12503 | NY | NYUP | 720.798 | 24.82 | 11.193 | [11 empty] | 1514.11 | 45.3 | 18.41
12504 | 12504 | NY | NYUP | 720.798 | 24.82 | 11.193 | [11 empty] | 1514.11 | 45.3 | 18.41
12506 | 12506 | NY | NYUP | 720.798 | 24.82 | 11.193 | [11 empty] | 1514.11 | 45.3 | 18.41
12507 | 12507 | NY | NYUP | 720.798 | 24.82 | 11.193 | [11 empty] | 1514.11 | 45.3 | 18.41
12508 | 12508 | NY | NYUP | 720.798 | 24.82 | 11.193 | [11 empty] | 1514.11 | 45.3 | 18.41
12510 | 12510 | NY | NYUP | 720.798 | 24.82 | 11.193 | [11 empty] | 1514.11 | 45.3 | 18.41
12511 | 12511 | NY | NYUP | 720.798 | 24.82 | 11.193 | [11 empty] | 1514.11 | 45.3 | 18.41
12512 | 12512 | NY | NYUP | 720.798 | 24.82 | 11.193 | [11 empty] | 1514.11 | 45.3 | 18.41
12513 | 12513 | NY | NYUP | 720.798 | 24.82 | 11.193 | [11 empty] | 1514.11 | 45.3 | 18.41
12514 | 12514 | NY | NYUP | 720.798 | 24.82 | 11.193 | [11 empty] | 1514.11 | 45.3 | 18.41
12515 | 12515 | NY | NYUP | 720.798 | 24.82 | 11.193 | [11 empty] | 1514.11 | 45.3 | 18.41
12516 | 12516 | NY | NYUP | 720.798 | 24.82 | 11.193 | [11 empty] | 1514.11 | 45.3 | 18.41
12517 | 12517 | NY | NYUP | 720.798 | 24.82 | 11.193 | [11 empty] | 1514.11 | 45.3 | 18.41
12518 | 12518 | NY | NYUP | 720.798 | 24.82 | 11.193 | [11 empty] | 1514.11 | 45.3 | 18.41
12520 | 12520 | NY | NYUP | 720.798 | 24.82 | 11.193 | [11 empty] | 1514.11 | 45.3 | 18.41
12521 | 12521 | NY | NYUP | 720.798 | 24.82 | 11.193 | [11 empty] | 1514.11 | 45.3 | 18.41
12522 | 12522 | NY | NYUP | 720.798 | 24.82 | 11.193 | [11 empty] | 1514.11 | 45.3 | 18.41
12523 | 12523 | NY | NYUP | 720.798 | 24.82 | 11.193 | [11 empty] | 1514.11 | 45.3 | 18.41
12524 | 12524 | NY | NYUP | 720.798 | 24.82 | 11.193 | [11 empty] | 1514.11 | 45.3 | 18.41
12525 | 12525 | NY | NYUP | 720.798 | 24.82 | 11.193 | [11 empty] | 1514.11 | 45.3 | 18.41
12526 | 12526 | NY | NYUP | 720.798 | 24.82 | 11.193 | [11 empty] | 1514.11 | 45.3 | 18.41
12527 | 12527 | NY | NYUP | 720.798 | 24.82 | 11.193 | [11 empty] | 1514.11 | 45.3 | 18.41
12528 | 12528 | NY | NYUP | 720.798 | 24.82 | 11.193 | [11 empty] | 1514.11 | 45.3 | 18.41
12529 | 12529 | NY | NYUP | 720.798 | 24.82 | 11.193 | [11 empty] | 1514.11 | 45.3 | 18.41
12530 | 12530 | NY | NYUP | 720.798 | 24.82 | 11.193 | [11 empty] | 1514.11 | 45.3 | 18.41
12531 | 12531 | NY | NYUP | 720.798 | 24.82 | 11.193 | [11 empty] | 1514.11 | 45.3 | 18.41
12533 | 12533 | NY | NYUP | 720.798 | 24.82 | 11.193 | [11 empty] | 1514.11 | 45.3 | 18.41
12534 | 12534 | NY | NYUP | 720.798 | 24.82 | 11.193 | [11 empty] | 1514.11 | 45.3 | 18.41
12537 | 12537 | NY | NYUP | 720.798 | 24.82 | 11.193 | [11 empty] | 1514.11 | 45.3 | 18.41
12538 | 12538 | NY | NYUP | 720.798 | 24.82 | 11.193 | [11 empty] | 1514.11 | 45.3 | 18.41
12540 | 12540 | NY | NYUP | 720.798 | 24.82 | 11.193 | [11 empty] | 1514.11 | 45.3 | 18.41
12541 | 12541 | NY | NYUP | 720.798 | 24.82 | 11.193 | [11 empty] | 1514.11 | 45.3 | 18.41
12542 | 12542 | NY | NYUP | 720.798 | 24.82 | 11.193 | [11 empty] | 1514.11 | 45.3 | 18.41
12543 | 12543 | NY | NYUP | 720.798 | 24.82 | 11.193 | [11 empty] | 1514.11 | 45.3 | 18.41
12544 | 12544 | NY | NYUP | 720.798 | 24.82 | 11.193 | [11 empty] | 1514.11 | 45.3 | 18.41
12545 | 12545 | NY | NYUP | 720.798 | 24.82 | 11.193 | [11 empty] | 1514.11 | 45.3 | 18.41
12546 | 12546 | NY | NYUP | 720.798 | 24.82 | 11.193 | [11 empty] | 1514.11 | 45.3 | 18.41
12547 | 12547 | NY | NYUP | 720.798 | 24.82 | 11.193 | [11 empty] | 1514.11 | 45.3 | 18.41
12548 | 12548 | NY | NYUP | 720.798 | 24.82 | 11.193 | [11 empty] | 1514.11 | 45.3 | 18.41
12549 | 12549 | NY | NYUP | 720.798 | 24.82 | 11.193 | [11 empty] | 1514.11 | 45.3 | 18.41
12550 | 12550 | NY | NYUP | 720.798 | 24.82 | 11.193 | [11 empty] | 1514.11 | 45.3 | 18.41
12551 | 12551 | NY | NYUP | 720.798 | 24.82 | 11.193 | [11 empty] | 1514.11 | 45.3 | 18.41
12552 | 12552 | NY | NYUP | 720.798 | 24.82 | 11.193 | [11 empty] | 1514.11 | 45.3 | 18.41
12553 | 12553 | NY | NYUP | 720.798 | 24.82 | 11.193 | [11 empty] | 1514.11 | 45.3 | 18.41
12555 | 12555 | NY | NYUP | 720.798 | 24.82 | 11.193 | [11 empty] | 1514.11 | 45.3 | 18.41
12561 | 12561 | NY | NYUP | 720.798 | 24.82 | 11.193 | [11 empty] | 1514.11 | 45.3 | 18.41
12563 | 12563 | NY | NYUP | 720.798 | 24.82 | 11.193 | [11 empty] | 1514.11 | 45.3 | 18.41
12564 | 12564 | NY | NYUP | 720.798 | 24.82 | 11.193 | [11 empty] | 1514.11 | 45.3 | 18.41
12565 | 12565 | NY | NYUP | 720.798 | 24.82 | 11.193 | [11 empty] | 1514.11 | 45.3 | 18.41
12566 | 12566 | NY | NYUP | 720.798 | 24.82 | 11.193 | [11 empty] | 1514.11 | 45.3 | 18.41
12567 | 12567 | NY | NYUP | 720.798 | 24.82 | 11.193 | [11 empty] | 1514.11 | 45.3 | 18.41
12568 | 12568 | NY | NYUP | 720.798 | 24.82 | 11.193 | [11 empty] | 1514.11 | 45.3 | 18.41
12569 | 12569 | NY | NYUP | 720.798 | 24.82 | 11.193 | [11 empty] | 1514.11 | 45.3 | 18.41
12570 | 12570 | NY | NYUP | 720.798 | 24.82 | 11.193 | [11 empty] | 1514.11 | 45.3 | 18.41
12571 | 12571 | NY | NYUP | 720.798 | 24.82 | 11.193 | [11 empty] | 1514.11 | 45.3 | 18.41
12572 | 12572 | NY | NYUP | 720.798 | 24.82 | 11.193 | [11 empty] | 1514.11 | 45.3 | 18.41
12574 | 12574 | NY | NYUP | 720.798 | 24.82 | 11.193 | [11 empty] | 1514.11 | 45.3 | 18.41
12575 | 12575 | NY | NYUP | 720.798 | 24.82 | 11.193 | [11 empty] | 1514.11 | 45.3 | 18.41
12577 | 12577 | NY | NYUP | 720.798 | 24.82 | 11.193 | [11 empty] | 1514.11 | 45.3 | 18.41
12578 | 12578 | NY | NYUP | 720.798 | 24.82 | 11.193 | [11 empty] | 1514.11 | 45.3 | 18.41
12580 | 12580 | NY | NYUP | 720.798 | 24.82 | 11.193 | [11 empty] | 1514.11 | 45.3 | 18.41
12581 | 12581 | NY | NYUP | 720.798 | 24.82 | 11.193 | [11 empty] | 1514.11 | 45.3 | 18.41
12582 | 12582 | NY | NYUP | 720.798 | 24.82 | 11.193 | [11 empty] | 1514.11 | 45.3 | 18.41
12583 | 12583 | NY | NYUP | 720.798 | 24.82 | 11.193 | [11 empty] | 1514.11 | 45.3 | 18.41
12584 | 12584 | NY | NYUP | 720.798 | 24.82 | 11.193 | [11 empty] | 1514.11 | 45.3 | 18.41
12585 | 12585 | NY | NYUP | 720.798 | 24.82 | 11.193 | [11 empty] | 1514.11 | 45.3 | 18.41
12586 | 12586 | NY | NYUP | 720.798 | 24.82 | 11.193 | [11 empty] | 1514.11 | 45.3 | 18.41
12588 | 12588 | NY | NYUP | 720.798 | 24.82 | 11.193 | [11 empty] | 1514.11 | 45.3 | 18.41
12589 | 12589 | NY | NYUP | 720.798 | 24.82 | 11.193 | [11 empty] | 1514.11 | 45.3 | 18.41
12590 | 12590 | NY | NYUP | 720.798 | 24.82 | 11.193 | [11 empty] | 1514.11 | 45.3 | 18.41
12592 | 12592 | NY | NYUP | 720.798 | 24.82 | 11.193 | [11 empty] | 1514.11 | 45.3 | 18.41
12594 | 12594 | NY | NYUP | 720.798 | 24.82 | 11.193 | [11 empty] | 1514.11 | 45.3 | 18.41
12601 | 12601 | NY | NYUP | 720.798 | 24.82 | 11.193 | [11 empty] | 1514.11 | 45.3 | 18.41
12602 | 12602 | NY | NYUP | 720.798 | 24.82 | 11.193 | [11 empty] | 1514.11 | 45.3 | 18.41
12603 | 12603 | NY | NYUP | 720.798 | 24.82 | 11.193 | [11 empty] | 1514.11 | 45.3 | 18.41
12604 | 12604 | NY | NYUP | 720.798 | 24.82 | 11.193 | [11 empty] | 1514.11 | 45.3 | 18.41
12701 | 12701 | NY | NYUP | 720.798 | 24.82 | 11.193 | [11 empty] | 1514.11 | 45.3 | 18.41
12719 | 12719 | NY | NYUP | 720.798 | 24.82 | 11.193 | [11 empty] | 1514.11 | 45.3 | 18.41
12720 | 12720 | NY | NYUP | 720.798 | 24.82 | 11.193 | [11 empty] | 1514.11 | 45.3 | 18.41
12721 | 12721 | NY | NYUP | 720.798 | 24.82 | 11.193 | [11 empty] | 1514.11 | 45.3 | 18.41
12722 | 12722 | NY | NYUP | 720.798 | 24.82 | 11.193 | [11 empty] | 1514.11 | 45.3 | 18.41
12723 | 12723 | NY | NYUP | 720.798 | 24.82 | 11.193 | [11 empty] | 1514.11 | 45.3 | 18.41
12724 | 12724 | NY | NYUP | 720.798 | 24.82 | 11.193 | [11 empty] | 1514.11 | 45.3 | 18.41
12725 | 12725 | NY | NYUP | 720.798 | 24.82 | 11.193 | [11 empty] | 1514.11 | 45.3 | 18.41
12726 | 12726 | NY | NYUP | 720.798 | 24.82 | 11.193 | [11 empty] | 1514.11 | 45.3 | 18.41
12727 | 12727 | NY | NYUP | 720.798 | 24.82 | 11.193 | [11 empty] | 1514.11 | 45.3 | 18.41
12729 | 12729 | NY | NYUP | 720.798 | 24.82 | 11.193 | [11 empty] | 1514.11 | 45.3 | 18.41
12732 | 12732 | NY | NYUP | 720.798 | 24.82 | 11.193 | [11 empty] | 1514.11 | 45.3 | 18.41
12733 | 12733 | NY | NYUP | 720.798 | 24.82 | 11.193 | [11 empty] | 1514.11 | 45.3 | 18.41
12734 | 12734 | NY | NYUP | 720.798 | 24.82 | 11.193 | [11 empty] | 1514.11 | 45.3 | 18.41
12736 | 12736 | NY | NYUP | 720.798 | 24.82 | 11.193 | [11 empty] | 1514.11 | 45.3 | 18.41
12737 | 12737 | NY | NYUP | 720.798 | 24.82 | 11.193 | [11 empty] | 1514.11 | 45.3 | 18.41
12738 | 12738 | NY | NYUP | 720.798 | 24.82 | 11.193 | [11 empty] | 1514.11 | 45.3 | 18.41
12739 | 12739 | NY | NYUP | 720.798 | 24.82 | 11.193 | [11 empty] | 1514.11 | 45.3 | 18.41
12740 | 12740 | NY | NYUP | 720.798 | 24.82 | 11.193 | [11 empty] | 1514.11 | 45.3 | 18.41
12741 | 12741 | NY | NYUP | 720.798 | 24.82 | 11.193 | [11 empty] | 1514.11 | 45.3 | 18.41
12742 | 12742 | NY | NYUP | 720.798 | 24.82 | 11.193 | [11 empty] | 1514.11 | 45.3 | 18.41
12743 | 12743 | NY | NYUP | 720.798 | 24.82 | 11.193 | [11 empty] | 1514.11 | 45.3 | 18.41
12745 | 12745 | NY | NYUP | 720.798 | 24.82 | 11.193 | [11 empty] | 1514.11 | 45.3 | 18.41
12746 | 12746 | NY | NYUP | 720.798 | 24.82 | 11.193 | [11 empty] | 1514.11 | 45.3 | 18.41
12747 | 12747 | NY | NYUP | 720.798 | 24.82 | 11.193 | [11 empty] | 1514.11 | 45.3 | 18.41
12748 | 12748 | NY | NYUP | 720.798 | 24.82 | 11.193 | [11 empty] | 1514.11 | 45.3 | 18.41
12749 | 12749 | NY | NYUP | 720.798 | 24.82 | 11.193 | [11 empty] | 1514.11 | 45.3 | 18.41
12750 | 12750 | NY | NYUP | 720.798 | 24.82 | 11.193 | [11 empty] | 1514.11 | 45.3 | 18.41
12751 | 12751 | NY | NYUP | 720.798 | 24.82 | 11.193 | [11 empty] | 1514.11 | 45.3 | 18.41
12752 | 12752 | NY | NYUP | 720.798 | 24.82 | 11.193 | [11 empty] | 1514.11 | 45.3 | 18.41
12753 | 12753 | NY | NYUP | 720.798 | 24.82 | 11.193 | [11 empty] | 1514.11 | 45.3 | 18.41
12754 | 12754 | NY | NYUP | 720.798 | 24.82 | 11.193 | [11 empty] | 1514.11 | 45.3 | 18.41
12758 | 12758 | NY | NYUP | 720.798 | 24.82 | 11.193 | [11 empty] | 1514.11 | 45.3 | 18.41
12759 | 12759 | NY | NYUP | 720.798 | 24.82 | 11.193 | [11 empty] | 1514.11 | 45.3 | 18.41
12760 | 12760 | NY | NYUP | 720.798 | 24.82 | 11.193 | [11 empty] | 1514.11 | 45.3 | 18.41
12762 | 12762 | NY | NYUP | 720.798 | 24.82 | 11.193 | [11 empty] | 1514.11 | 45.3 | 18.41
12763 | 12763 | NY | NYUP | 720.798 | 24.82 | 11.193 | [11 empty] | 1514.11 | 45.3 | 18.41
12764 | 12764 | NY | NYUP | 720.798 | 24.82 | 11.193 | [11 empty] | 1514.11 | 45.3 | 18.41
12765 | 12765 | NY | NYUP | 720.798 | 24.82 | 11.193 | [11 empty] | 1514.11 | 45.3 | 18.41
12766 | 12766 | NY | NYUP | 720.798 | 24.82 | 11.193 | [11 empty] | 1514.11 | 45.3 | 18.41
12767 | 12767 | NY | NYUP | 720.798 | 24.82 | 11.193 | [11 empty] | 1514.11 | 45.3 | 18.41
12768 | 12768 | NY | NYUP | 720.798 | 24.82 | 11.193 | [11 empty] | 1514.11 | 45.3 | 18.41
12769 | 12769 | NY | NYUP | 720.798 | 24.82 | 11.193 | [11 empty] | 1514.11 | 45.3 | 18.41
12770 | 12770 | NY | NYUP | 720.798 | 24.82 | 11.193 | [11 empty] | 1514.11 | 45.3 | 18.41
12771 | 12771 | NY | NYUP | 720.798 | 24.82 | 11.193 | [11 empty] | 1514.11 | 45.3 | 18.41
12775 | 12775 | NY | NYUP | 720.798 | 24.82 | 11.193 | [11 empty] | 1514.11 | 45.3 | 18.41
12776 | 12776 | NY | NYUP | 720.798 | 24.82 | 11.193 | [11 empty] | 1514.11 | 45.3 | 18.41
12777 | 12777 | NY | NYUP | 720.798 | 24.82 | 11.193 | [11 empty] | 1514.11 | 45.3 | 18.41
12778 | 12778 | NY | NYUP | 720.798 | 24.82 | 11.193 | [11 empty] | 1514.11 | 45.3 | 18.41
12779 | 12779 | NY | NYUP | 720.798 | 24.82 | 11.193 | [11 empty] | 1514.11 | 45.3 | 18.41
12780 | 12780 | NY | NYUP | 720.798 | 24.82 | 11.193 | [11 empty] | 1514.11 | 45.3 | 18.41
12781 | 12781 | NY | NYUP | 720.798 | 24.82 | 11.193 | [11 empty] | 1514.11 | 45.3 | 18.41
12782 | 12782 | NY | NYUP | 720.798 | 24.82 | 11.193 | [11 empty] | 1514.11 | 45.3 | 18.41
12783 | 12783 | NY | NYUP | 720.798 | 24.82 | 11.193 | [11 empty] | 1514.11 | 45.3 | 18.41
12784 | 12784 | NY | NYUP | 720.798 | 24.82 | 11.193 | [11 empty] | 1514.11 | 45.3 | 18.41
12785 | 12785 | NY | NYUP | 720.798 | 24.82 | 11.193 | [11 empty] | 1514.11 | 45.3 | 18.41
12786 | 12786 | NY | NYUP | 720.798 | 24.82 | 11.193 | [11 empty] | 1514.11 | 45.3 | 18.41
12787 | 12787 | NY | NYUP | 720.798 | 24.82 | 11.193 | [11 empty] | 1514.11 | 45.3 | 18.41
12788 | 12788 | NY | NYUP | 720.798 | 24.82 | 11.193 | [11 empty] | 1514.11 | 45.3 | 18.41
12789 | 12789 | NY | NYUP | 720.798 | 24.82 | 11.193 | [11 empty] | 1514.11 | 45.3 | 18.41
12790 | 12790 | NY | NYUP | 720.798 | 24.82 | 11.193 | [11 empty] | 1514.11 | 45.3 | 18.41
12791 | 12791 | NY | NYUP | 720.798 | 24.82 | 11.193 | [11 empty] | 1514.11 | 45.3 | 18.41
12792 | 12792 | NY | NYUP | 720.798 | 24.82 | 11.193 | [11 empty] | 1514.11 | 45.3 | 18.41
12801 | 12801 | NY | NYUP | 720.798 | 24.82 | 11.193 | [11 empty] | 1514.11 | 45.3 | 18.41
12803 | 12803 | NY | NYUP | 720.798 | 24.82 | 11.193 | [11 empty] | 1514.11 | 45.3 | 18.41
12804 | 12804 | NY | NYUP | 720.798 | 24.82 | 11.193 | [11 empty] | 1514.11 | 45.3 | 18.41
12808 | 12808 | NY | NYUP | 720.798 | 24.82 | 11.193 | [11 empty] | 1514.11 | 45.3 | 18.41
12809 | 12809 | NY | NYUP | 720.798 | 24.82 | 11.193 | [11 empty] | 1514.11 | 45.3 | 18.41
12810 | 12810 | NY | NYUP | 720.798 | 24.82 | 11.193 | [11 empty] | 1514.11 | 45.3 | 18.41
12811 | 12811 | NY | NYUP | 720.798 | 24.82 | 11.193 | [11 empty] | 1514.11 | 45.3 | 18.41
12812 | 12812 | NY | NYUP | 720.798 | 24.82 | 11.193 | [11 empty] | 1514.11 | 45.3 | 18.41
12814 | 12814 | NY | NYUP | 720.798 | 24.82 | 11.193 | [11 empty] | 1514.11 | 45.3 | 18.41
12815 | 12815 | NY | NYUP | 720.798 | 24.82 | 11.193 | [11 empty] | 1514.11 | 45.3 | 18.41
12816 | 12816 | NY | NYUP | 720.798 | 24.82 | 11.193 | [11 empty] | 1514.11 | 45.3 | 18.41
12817 | 12817 | NY | NYUP | 720.798 | 24.82 | 11.193 | [11 empty] | 1514.11 | 45.3 | 18.41
12819 | 12819 | NY | NYUP | 720.798 | 24.82 | 11.193 | [11 empty] | 1514.11 | 45.3 | 18.41
12820 | 12820 | NY | NYUP | 720.798 | 24.82 | 11.193 | [11 empty] | 1514.11 | 45.3 | 18.41
12821 | 12821 | NY | NYUP | 720.798 | 24.82 | 11.193 | [11 empty] | 1514.11 | 45.3 | 18.41
12822 | 12822 | NY | NYUP | 720.798 | 24.82 | 11.193 | [11 empty] | 1514.11 | 45.3 | 18.41
12823 | 12823 | NY | NYUP | 720.798 | 24.82 | 11.193 | [11 empty] | 1514.11 | 45.3 | 18.41
12824 | 12824 | NY | NYUP | 720.798 | 24.82 | 11.193 | [11 empty] | 1514.11 | 45.3 | 18.41
12826 | 12826 | NY | NYUP | 720.798 | 24.82 | 11.193 | [11 empty] | 1514.11 | 45.3 | 18.41
12827 | 12827 | NY | NYUP | 720.798 | 24.82 | 11.193 | [11 empty] | 1514.11 | 45.3 | 18.41
12828 | 12828 | NY | NYUP | 720.798 | 24.82 | 11.193 | [11 empty] | 1514.11 | 45.3 | 18.41
12831 | 12831 | NY | NYUP | 720.798 | 24.82 | 11.193 | [11 empty] | 1514.11 | 45.3 | 18.41
12832 | 12832 | NY | NYUP | 720.798 | 24.82 | 11.193 | [11 empty] | 1514.11 | 45.3 | 18.41
12833 | 12833 | NY | NYUP | 720.798 | 24.82 | 11.193 | [11 empty] | 1514.11 | 45.3 | 18.41
12834 | 12834 | NY | NYUP | 720.798 | 24.82 | 11.193 | [11 empty] | 1514.11 | 45.3 | 18.41
12835 | 12835 | NY | NYUP | 720.798 | 24.82 | 11.193 | [11 empty] | 1514.11 | 45.3 | 18.41
12836 | 12836 | NY | NYUP | 720.798 | 24.82 | 11.193 | [11 empty] | 1514.11 | 45.3 | 18.41
12837 | 12837 | NY | NYUP | 720.798 | 24.82 | 11.193 | [11 empty] | 1514.11 | 45.3 | 18.41
12838 | 12838 | NY | NYUP | 720.798 | 24.82 | 11.193 | [11 empty] | 1514.11 | 45.3 | 18.41
12839 | 12839 | NY | NYUP | 720.798 | 24.82 | 11.193 | [11 empty] | 1514.11 | 45.3 | 18.41
12841 | 12841 | NY | NYUP | 720.798 | 24.82 | 11.193 | [11 empty] | 1514.11 | 45.3 | 18.41
12842 | 12842 | NY | NYUP | 720.798 | 24.82 | 11.193 | [11 empty] | 1514.11 | 45.3 | 18.41
12843 | 12843 | NY | NYUP | 720.798 | 24.82 | 11.193 | [11 empty] | 1514.11 | 45.3 | 18.41
12844 | 12844 | NY | NYUP | 720.798 | 24.82 | 11.193 | [11 empty] | 1514.11 | 45.3 | 18.41
12845 | 12845 | NY | NYUP | 720.798 | 24.82 | 11.193 | [11 empty] | 1514.11 | 45.3 | 18.41
12846 | 12846 | NY | NYUP | 720.798 | 24.82 | 11.193 | [11 empty] | 1514.11 | 45.3 | 18.41
12847 | 12847 | NY | NYUP | 720.798 | 24.82 | 11.193 | [11 empty] | 1514.11 | 45.3 | 18.41
12848 | 12848 | NY | NYUP | 720.798 | 24.82 | 11.193 | [11 empty] | 1514.11 | 45.3 | 18.41
12849 | 12849 | NY | NYUP | 720.798 | 24.82 | 11.193 | [11 empty] | 1514.11 | 45.3 | 18.41
12850 | 12850 | NY | NYUP | 720.798 | 24.82 | 11.193 | [11 empty] | 1514.11 | 45.3 | 18.41
12851 | 12851 | NY | NYUP | 720.798 | 24.82 | 11.193 | [11 empty] | 1514.11 | 45.3 | 18.41
12852 | 12852 | NY | NYUP | 720.798 | 24.82 | 11.193 | [11 empty] | 1514.11 | 45.3 | 18.41
12853 | 12853 | NY | NYUP | 720.798 | 24.82 | 11.193 | [11 empty] | 1514.11 | 45.3 | 18.41
12854 | 12854 | NY | NYUP | 720.798 | 24.82 | 11.193 | [11 empty] | 1514.11 | 45.3 | 18.41
12855 | 12855 | NY | NYUP | 720.798 | 24.82 | 11.193 | [11 empty] | 1514.11 | 45.3 | 18.41
12856 | 12856 | NY | NYUP | 720.798 | 24.82 | 11.193 | [11 empty] | 1514.11 | 45.3 | 18.41
12857 | 12857 | NY | NYUP | 720.798 | 24.82 | 11.193 | [11 empty] | 1514.11 | 45.3 | 18.41
12858 | 12858 | NY | NYUP | 720.798 | 24.82 | 11.193 | [11 empty] | 1514.11 | 45.3 | 18.41
12859 | 12859 | NY | NYUP | 720.798 | 24.82 | 11.193 | [11 empty] | 1514.11 | 45.3 | 18.41
12860 | 12860 | NY | NYUP | 720.798 | 24.82 | 11.193 | [11 empty] | 1514.11 | 45.3 | 18.41
12861 | 12861 | NY | NYUP | 720.798 | 24.82 | 11.193 | [11 empty] | 1514.11 | 45.3 | 18.41
12862 | 12862 | NY | NYUP | 720.798 | 24.82 | 11.193 | [11 empty] | 1514.11 | 45.3 | 18.41
12863 | 12863 | NY | NYUP | 720.798 | 24.82 | 11.193 | [11 empty] | 1514.11 | 45.3 | 18.41
12864 | 12864 | NY | NYUP | 720.798 | 24.82 | 11.193 | [11 empty] | 1514.11 | 45.3 | 18.41
12865 | 12865 | NY | NYUP | 720.798 | 24.82 | 11.193 | [11 empty] | 1514.11 | 45.3 | 18.41
12866 | 12866 | NY | NYUP | 720.798 | 24.82 | 11.193 | [11 empty] | 1514.11 | 45.3 | 18.41
12870 | 12870 | NY | NYUP | 720.798 | 24.82 | 11.193 | [11 empty] | 1514.11 | 45.3 | 18.41
12871 | 12871 | NY | NYUP | 720.798 | 24.82 | 11.193 | [11 empty] | 1514.11 | 45.3 | 18.41
12872 | 12872 | NY | NYUP | 720.798 | 24.82 | 11.193 | [11 empty] | 1514.11 | 45.3 | 18.41
12873 | 12873 | NY | NYUP | 720.798 | 24.82 | 11.193 | [11 empty] | 1514.11 | 45.3 | 18.41
12874 | 12874 | NY | NYUP | 720.798 | 24.82 | 11.193 | [11 empty] | 1514.11 | 45.3 | 18.41
12878 | 12878 | NY | NYUP | 720.798 | 24.82 | 11.193 | [11 empty] | 1514.11 | 45.3 | 18.41
12879 | 12879 | NY | NYUP | 720.798 | 24.82 | 11.193 | [11 empty] | 1514.11 | 45.3 | 18.41
12883 | 12883 | NY | NYUP | 720.798 | 24.82 | 11.193 | [11 empty] | 1514.11 | 45.3 | 18.41
12884 | 12884 | NY | NYUP | 720.798 | 24.82 | 11.193 | [11 empty] | 1514.11 | 45.3 | 18.41
12885 | 12885 | NY | NYUP | 720.798 | 24.82 | 11.193 | [11 empty] | 1514.11 | 45.3 | 18.41
12886 | 12886 | NY | NYUP | 720.798 | 24.82 | 11.193 | [11 empty] | 1514.11 | 45.3 | 18.41
12887 | 12887 | NY | NYUP | 720.798 | 24.82 | 11.193 | [11 empty] | 1514.11 | 45.3 | 18.41
12901 | 12901 | NY | NYUP | 720.798 | 24.82 | 11.193 | [11 empty] | 1514.11 | 45.3 | 18.41
12903 | 12903 | NY | NYUP | 720.798 | 24.82 | 11.193 | [11 empty] | 1514.11 | 45.3 | 18.41
12910 | 12910 | NY | NYUP | 720.798 | 24.82 | 11.193 | [11 empty] | 1514.11 | 45.3 | 18.41
12911 | 12911 | NY | NYUP | 720.798 | 24.82 | 11.193 | [11 empty] | 1514.11 | 45.3 | 18.41
12912 | 12912 | NY | NYUP | 720.798 | 24.82 | 11.193 | [11 empty] | 1514.11 | 45.3 | 18.41
12913 | 12913 | NY | NYUP | 720.798 | 24.82 | 11.193 | [11 empty] | 1514.11 | 45.3 | 18.41
12914 | 12914 | NY | NYUP | 720.798 | 24.82 | 11.193 | [11 empty] | 1514.11 | 45.3 | 18.41
12915 | 12915 | NY | NYUP | 720.798 | 24.82 | 11.193 | [11 empty] | 1514.11 | 45.3 | 18.41
12916 | 12916 | NY | NYUP | 720.798 | 24.82 | 11.193 | [11 empty] | 1514.11 | 45.3 | 18.41
12917 | 12917 | NY | NYUP | 720.798 | 24.82 | 11.193 | [11 empty] | 1514.11 | 45.3 | 18.41
12918 | 12918 | NY | NYUP | 720.798 | 24.82 | 11.193 | [11 empty] | 1514.11 | 45.3 | 18.41
12919 | 12919 | NY | NYUP | 720.798 | 24.82 | 11.193 | [11 empty] | 1514.11 | 45.3 | 18.41
12920 | 12920 | NY | NYUP | 720.798 | 24.82 | 11.193 | [11 empty] | 1514.11 | 45.3 | 18.41
12921 | 12921 | NY | NYUP | 720.798 | 24.82 | 11.193 | [11 empty] | 1514.11 | 45.3 | 18.41
12922 | 12922 | NY | NYUP | 720.798 | 24.82 | 11.193 | [11 empty] | 1514.11 | 45.3 | 18.41
12923 | 12923 | NY | NYUP | 720.798 | 24.82 | 11.193 | [11 empty] | 1514.11 | 45.3 | 18.41
12924 | 12924 | NY | NYUP | 720.798 | 24.82 | 11.193 | [11 empty] | 1514.11 | 45.3 | 18.41
12926 | 12926 | NY | NYUP | 720.798 | 24.82 | 11.193 | [11 empty] | 1514.11 | 45.3 | 18.41
12927 | 12927 | NY | NYUP | 720.798 | 24.82 | 11.193 | [11 empty] | 1514.11 | 45.3 | 18.41
12928 | 12928 | NY | NYUP | 720.798 | 24.82 | 11.193 | [11 empty] | 1514.11 | 45.3 | 18.41
12929 | 12929 | NY | NYUP | 720.798 | 24.82 | 11.193 | [11 empty] | 1514.11 | 45.3 | 18.41
12930 | 12930 | NY | NYUP | 720.798 | 24.82 | 11.193 | [11 empty] | 1514.11 | 45.3 | 18.41
12932 | 12932 | NY | NYUP | 720.798 | 24.82 | 11.193 | [11 empty] | 1514.11 | 45.3 | 18.41
12933 | 12933 | NY | NYUP | 720.798 | 24.82 | 11.193 | [11 empty] | 1514.11 | 45.3 | 18.41
12934 | 12934 | NY | NYUP | 720.798 | 24.82 | 11.193 | [11 empty] | 1514.11 | 45.3 | 18.41
12935 | 12935 | NY | NYUP | 720.798 | 24.82 | 11.193 | [11 empty] | 1514.11 | 45.3 | 18.41
12936 | 12936 | NY | NYUP | 720.798 | 24.82 | 11.193 | [11 empty] | 1514.11 | 45.3 | 18.41
12937 | 12937 | NY | NYUP | 720.798 | 24.82 | 11.193 | [11 empty] | 1514.11 | 45.3 | 18.41
12939 | 12939 | NY | NYUP | 720.798 | 24.82 | 11.193 | [11 empty] | 1514.11 | 45.3 | 18.41
12941 | 12941 | NY | NYUP | 720.798 | 24.82 | 11.193 | [11 empty] | 1514.11 | 45.3 | 18.41
12942 | 12942 | NY | NYUP | 720.798 | 24.82 | 11.193 | [11 empty] | 1514.11 | 45.3 | 18.41
12943 | 12943 | NY | NYUP | 720.798 | 24.82 | 11.193 | [11 empty] | 1514.11 | 45.3 | 18.41
12944 | 12944 | NY | NYUP | 720.798 | 24.82 | 11.193 | [11 empty] | 1514.11 | 45.3 | 18.41
12945 | 12945 | NY | NYUP | 720.798 | 24.82 | 11.193 | [11 empty] | 1514.11 | 45.3 | 18.41
12946 | 12946 | NY | NYUP | 720.798 | 24.82 | 11.193 | [11 empty] | 1514.11 | 45.3 | 18.41
12949 | 12949 | NY | NYUP | 720.798 | 24.82 | 11.193 | [11 empty] | 1514.11 | 45.3 | 18.41
12950 | 12950 | NY | NYUP | 720.798 | 24.82 | 11.193 | [11 empty] | 1514.11 | 45.3 | 18.41
12952 | 12952 | NY | NYUP | 720.798 | 24.82 | 11.193 | [11 empty] | 1514.11 | 45.3 | 18.41
12953 | 12953 | NY | NYUP | 720.798 | 24.82 | 11.193 | [11 empty] | 1514.11 | 45.3 | 18.41
12955 | 12955 | NY | NYUP | 720.798 | 24.82 | 11.193 | [11 empty] | 1514.11 | 45.3 | 18.41
12956 | 12956 | NY | NYUP | 720.798 | 24.82 | 11.193 | [11 empty] | 1514.11 | 45.3 | 18.41
12957 | 12957 | NY | NYUP | 720.798 | 24.82 | 11.193 | [11 empty] | 1514.11 | 45.3 | 18.41
12958 | 12958 | NY | NYUP | 720.798 | 24.82 | 11.193 | [11 empty] | 1514.11 | 45.3 | 18.41
12959 | 12959 | NY | NYUP | 720.798 | 24.82 | 11.193 | [11 empty] | 1514.11 | 45.3 | 18.41
12960 | 12960 | NY | NYUP | 720.798 | 24.82 | 11.193 | [11 empty] | 1514.11 | 45.3 | 18.41
12961 | 12961 | NY | NYUP | 720.798 | 24.82 | 11.193 | [11 empty] | 1514.11 | 45.3 | 18.41
12962 | 12962 | NY | NYUP | 720.798 | 24.82 | 11.193 | [11 empty] | 1514.11 | 45.3 | 18.41
12964 | 12964 | NY | NYUP | 720.798 | 24.82 | 11.193 | [11 empty] | 1514.11 | 45.3 | 18.41
12965 | 12965 | NY | NYUP | 720.798 | 24.82 | 11.193 | [11 empty] | 1514.11 | 45.3 | 18.41
12966 | 12966 | NY | NYUP | 720.798 | 24.82 | 11.193 | [11 empty] | 1514.11 | 45.3 | 18.41
12967 | 12967 | NY | NYUP | 720.798 | 24.82 | 11.193 | [11 empty] | 1514.11 | 45.3 | 18.41
12969 | 12969 | NY | NYUP | 720.798 | 24.82 | 11.193 | [11 empty] | 1514.11 | 45.3 | 18.41
12970 | 12970 | NY | NYUP | 720.798 | 24.82 | 11.193 | [11 empty] | 1514.11 | 45.3 | 18.41
12972 | 12972 | NY | NYUP | 720.798 | 24.82 | 11.193 | [11 empty] | 1514.11 | 45.3 | 18.41
12973 | 12973 | NY | NYUP | 720.798 | 24.82 | 11.193 | [11 empty] | 1514.11 | 45.3 | 18.41
12974 | 12974 | NY | NYUP | 720.798 | 24.82 | 11.193 | [11 empty] | 1514.11 | 45.3 | 18.41
12975 | 12975 | NY | NYUP | 720.798 | 24.82 | 11.193 | [11 empty] | 1514.11 | 45.3 | 18.41
12976 | 12976 | NY | NYUP | 720.798 | 24.82 | 11.193 | [11 empty] | 1514.11 | 45.3 | 18.41
12977 | 12977 | NY | NYUP | 720.798 | 24.82 | 11.193 | [11 empty] | 1514.11 | 45.3 | 18.41
12978 | 12978 | NY | NYUP | 720.798 | 24.82 | 11.193 | [11 empty] | 1514.11 | 45.3 | 18.41
12979 | 12979 | NY | NYUP | 720.798 | 24.82 | 11.193 | [11 empty] | 1514.11 | 45.3 | 18.41
12980 | 12980 | NY | NYUP | 720.798 | 24.82 | 11.193 | [11 empty] | 1514.11 | 45.3 | 18.41
12981 | 12981 | NY | NYUP | 720.798 | 24.82 | 11.193 | [11 empty] | 1514.11 | 45.3 | 18.41
12983 | 12983 | NY | NYUP | 720.798 | 24.82 | 11.193 | [11 empty] | 1514.11 | 45.3 | 18.41
12985 | 12985 | NY | NYUP | 720.798 | 24.82 | 11.193 | [11 empty] | 1514.11 | 45.3 | 18.41
12986 | 12986 | NY | NYUP | 720.798 | 24.82 | 11.193 | [11 empty] | 1514.11 | 45.3 | 18.41
12987 | 12987 | NY | NYUP | 720.798 | 24.82 | 11.193 | [11 empty] | 1514.11 | 45.3 | 18.41
12989 | 12989 | NY | NYUP | 720.798 | 24.82 | 11.193 | [11 empty] | 1514.11 | 45.3 | 18.41
12992 | 12992 | NY | NYUP | 720.798 | 24.82 | 11.193 | [11 empty] | 1514.11 | 45.3 | 18.41
12993 | 12993 | NY | NYUP | 720.798 | 24.82 | 11.193 | [11 empty] | 1514.11 | 45.3 | 18.41
12994 | 12994 | NY | NYUP | 720.798 | 24.82 | 11.193 | [11 empty] | 1514.11 | 45.3 | 18.41
12995 | 12995 | NY | NYUP | 720.798 | 24.82 | 11.193 | [11 empty] | 1514.11 | 45.3 | 18.41
12996 | 12996 | NY | NYUP | 720.798 | 24.82 | 11.193 | [11 empty] | 1514.11 | 45.3 | 18.41
12997 | 12997 | NY | NYUP | 720.798 | 24.82 | 11.193 | [11 empty] | 1514.11 | 45.3 | 18.41
12998 | 12998 | NY | NYUP | 720.798 | 24.82 | 11.193 | [11 empty] | 1514.11 | 45.3 | 18.41
13020 | 13020 | NY | NYUP | 720.798 | 24.82 | 11.193 | [11 empty] | 1514.11 | 45.3 | 18.41
13021 | 13021 | NY | NYUP | 720.798 | 24.82 | 11.193 | [11 empty] | 1514.11 | 45.3 | 18.41
13022 | 13022 | NY | NYUP | 720.798 | 24.82 | 11.193 | [11 empty] | 1514.11 | 45.3 | 18.41
13024 | 13024 | NY | NYUP | 720.798 | 24.82 | 11.193 | [11 empty] | 1514.11 | 45.3 | 18.41
13026 | 13026 | NY | NYUP | 720.798 | 24.82 | 11.193 | [11 empty] | 1514.11 | 45.3 | 18.41
13027 | 13027 | NY | NYUP | 720.798 | 24.82 | 11.193 | [11 empty] | 1514.11 | 45.3 | 18.41
13028 | 13028 | NY | NYUP | 720.798 | 24.82 | 11.193 | [11 empty] | 1514.11 | 45.3 | 18.41
13029 | 13029 | NY | NYUP | 720.798 | 24.82 | 11.193 | [11 empty] | 1514.11 | 45.3 | 18.41
13030 | 13030 | NY | NYUP | 720.798 | 24.82 | 11.193 | [11 empty] | 1514.11 | 45.3 | 18.41
13031 | 13031 | NY | NYUP | 720.798 | 24.82 | 11.193 | [11 empty] | 1514.11 | 45.3 | 18.41
13032 | 13032 | NY | NYUP | 720.798 | 24.82 | 11.193 | [11 empty] | 1514.11 | 45.3 | 18.41
13033 | 13033 | NY | NYUP | 720.798 | 24.82 | 11.193 | [11 empty] | 1514.11 | 45.3 | 18.41
13034 | 13034 | NY | NYUP | 720.798 | 24.82 | 11.193 | [11 empty] | 1514.11 | 45.3 | 18.41
13035 | 13035 | NY | NYUP | 720.798 | 24.82 | 11.193 | [11 empty] | 1514.11 | 45.3 | 18.41
13036 | 13036 | NY | NYUP | 720.798 | 24.82 | 11.193 | [11 empty] | 1514.11 | 45.3 | 18.41
13037 | 13037 | NY | NYUP | 720.798 | 24.82 | 11.193 | [11 empty] | 1514.11 | 45.3 | 18.41
13039 | 13039 | NY | NYUP | 720.798 | 24.82 | 11.193 | [11 empty] | 1514.11 | 45.3 | 18.41
13040 | 13040 | NY | NYUP | 720.798 | 24.82 | 11.193 | [11 empty] | 1514.11 | 45.3 | 18.41
13041 | 13041 | NY | NYUP | 720.798 | 24.82 | 11.193 | [11 empty] | 1514.11 | 45.3 | 18.41
13042 | 13042 | NY | NYUP | 720.798 | 24.82 | 11.193 | [11 empty] | 1514.11 | 45.3 | 18.41
13043 | 13043 | NY | NYUP | 720.798 | 24.82 | 11.193 | [11 empty] | 1514.11 | 45.3 | 18.41
13044 | 13044 | NY | NYUP | 720.798 | 24.82 | 11.193 | [11 empty] | 1514.11 | 45.3 | 18.41
13045 | 13045 | NY | NYUP | 720.798 | 24.82 | 11.193 | [11 empty] | 1514.11 | 45.3 | 18.41
13050 | 13050 | NY | NYUP | 720.798 | 24.82 | 11.193 | [11 empty] | 1514.11 | 45.3 | 18.41
13051 | 13051 | NY | NYUP | 720.798 | 24.82 | 11.193 | [11 empty] | 1514.11 | 45.3 | 18.41
13052 | 13052 | NY | NYUP | 720.798 | 24.82 | 11.193 | [11 empty] | 1514.11 | 45.3 | 18.41
13053 | 13053 | NY | NYUP | 720.798 | 24.82 | 11.193 | [11 empty] | 1514.11 | 45.3 | 18.41
13054 | 13054 | NY | NYUP | 720.798 | 24.82 | 11.193 | [11 empty] | 1514.11 | 45.3 | 18.41
13055 | 13055 | NY | NYUP | 720.798 | 24.82 | 11.193 | [11 empty] | 1514.11 | 45.3 | 18.41
13056 | 13056 | NY | NYUP | 720.798 | 24.82 | 11.193 | [11 empty] | 1514.11 | 45.3 | 18.41
13057 | 13057 | NY | NYUP | 720.798 | 24.82 | 11.193 | [11 empty] | 1514.11 | 45.3 | 18.41
13060 | 13060 | NY | NYUP | 720.798 | 24.82 | 11.193 | [11 empty] | 1514.11 | 45.3 | 18.41
13061 | 13061 | NY | NYUP | 720.798 | 24.82 | 11.193 | [11 empty] | 1514.11 | 45.3 | 18.41
13062 | 13062 | NY | NYUP | 720.798 | 24.82 | 11.193 | [11 empty] | 1514.11 | 45.3 | 18.41
13063 | 13063 | NY | NYUP | 720.798 | 24.82 | 11.193 | [11 empty] | 1514.11 | 45.3 | 18.41
13064 | 13064 | NY | NYUP | 720.798 | 24.82 | 11.193 | [11 empty] | 1514.11 | 45.3 | 18.41
13065 | 13065 | NY | NYUP | 720.798 | 24.82 | 11.193 | [11 empty] | 1514.11 | 45.3 | 18.41
13066 | 13066 | NY | NYUP | 720.798 | 24.82 | 11.193 | [11 empty] | 1514.11 | 45.3 | 18.41
13068 | 13068 | NY | NYUP | 720.798 | 24.82 | 11.193 | [11 empty] | 1514.11 | 45.3 | 18.41
13069 | 13069 | NY | NYUP | 720.798 | 24.82 | 11.193 | [11 empty] | 1514.11 | 45.3 | 18.41
13071 | 13071 | NY | NYUP | 720.798 | 24.82 | 11.193 | [11 empty] | 1514.11 | 45.3 | 18.41
13072 | 13072 | NY | NYUP | 720.798 | 24.82 | 11.193 | [11 empty] | 1514.11 | 45.3 | 18.41
13073 | 13073 | NY | NYUP | 720.798 | 24.82 | 11.193 | [11 empty] | 1514.11 | 45.3 | 18.41
13074 | 13074 | NY | NYUP | 720.798 | 24.82 | 11.193 | [11 empty] | 1514.11 | 45.3 | 18.41
13076 | 13076 | NY | NYUP | 720.798 | 24.82 | 11.193 | [11 empty] | 1514.11 | 45.3 | 18.41
13077 | 13077 | NY | NYUP | 720.798 | 24.82 | 11.193 | [11 empty] | 1514.11 | 45.3 | 18.41
13078 | 13078 | NY | NYUP | 720.798 | 24.82 | 11.193 | [11 empty] | 1514.11 | 45.3 | 18.41
13080 | 13080 | NY | NYUP | 720.798 | 24.82 | 11.193 | [11 empty] | 1514.11 | 45.3 | 18.41
13081 | 13081 | NY | NYUP | 720.798 | 24.82 | 11.193 | [11 empty] | 1514.11 | 45.3 | 18.41
13082 | 13082 | NY | NYUP | 720.798 | 24.82 | 11.193 | [11 empty] | 1514.11 | 45.3 | 18.41
13083 | 13083 | NY | NYUP | 720.798 | 24.82 | 11.193 | [11 empty] | 1514.11 | 45.3 | 18.41
13084 | 13084 | NY | NYUP | 720.798 | 24.82 | 11.193 | [11 empty] | 1514.11 | 45.3 | 18.41
13085 | 13085 | NY | NYUP | 720.798 | 24.82 | 11.193 | [11 empty] | 1514.11 | 45.3 | 18.41
13087 | 13087 | NY | NYUP | 720.798 | 24.82 | 11.193 | [11 empty] | 1514.11 | 45.3 | 18.41
13088 | 13088 | NY | NYUP | 720.798 | 24.82 | 11.193 | [11 empty] | 1514.11 | 45.3 | 18.41
13089 | 13089 | NY | NYUP | 720.798 | 24.82 | 11.193 | [11 empty] | 1514.11 | 45.3 | 18.41
13090 | 13090 | NY | NYUP | 720.798 | 24.82 | 11.193 | [11 empty] | 1514.11 | 45.3 | 18.41
13092 | 13092 | NY | NYUP | 720.798 | 24.82 | 11.193 | [11 empty] | 1514.11 | 45.3 | 18.41
13093 | 13093 | NY | NYUP | 720.798 | 24.82 | 11.193 | [11 empty] | 1514.11 | 45.3 | 18.41
13101 | 13101 | NY | NYUP | 720.798 | 24.82 | 11.193 | [11 empty] | 1514.11 | 45.3 | 18.41
13102 | 13102 | NY | NYUP | 720.798 | 24.82 | 11.193 | [11 empty] | 1514.11 | 45.3 | 18.41
13103 | 13103 | NY | NYUP | 720.798 | 24.82 | 11.193 | [11 empty] | 1514.11 | 45.3 | 18.41
13104 | 13104 | NY | NYUP | 720.798 | 24.82 | 11.193 | [11 empty] | 1514.11 | 45.3 | 18.41
13107 | 13107 | NY | NYUP | 720.798 | 24.82 | 11.193 | [11 empty] | 1514.11 | 45.3 | 18.41
13108 | 13108 | NY | NYUP | 720.798 | 24.82 | 11.193 | [11 empty] | 1514.11 | 45.3 | 18.41
13110 | 13110 | NY | NYUP | 720.798 | 24.82 | 11.193 | [11 empty] | 1514.11 | 45.3 | 18.41
13111 | 13111 | NY | NYUP | 720.798 | 24.82 | 11.193 | [11 empty] | 1514.11 | 45.3 | 18.41
13112 | 13112 | NY | NYUP | 720.798 | 24.82 | 11.193 | [11 empty] | 1514.11 | 45.3 | 18.41
13113 | 13113 | NY | NYUP | 720.798 | 24.82 | 11.193 | [11 empty] | 1514.11 | 45.3 | 18.41
13114 | 13114 | NY | NYUP | 720.798 | 24.82 | 11.193 | [11 empty] | 1514.11 | 45.3 | 18.41
13115 | 13115 | NY | NYUP | 720.798 | 24.82 | 11.193 | [11 empty] | 1514.11 | 45.3 | 18.41
13116 | 13116 | NY | NYUP | 720.798 | 24.82 | 11.193 | [11 empty] | 1514.11 | 45.3 | 18.41
13117 | 13117 | NY | NYUP | 720.798 | 24.82 | 11.193 | [11 empty] | 1514.11 | 45.3 | 18.41
13118 | 13118 | NY | NYUP | 720.798 | 24.82 | 11.193 | [11 empty] | 1514.11 | 45.3 | 18.41
13119 | 13119 | NY | NYUP | 720.798 | 24.82 | 11.193 | [11 empty] | 1514.11 | 45.3 | 18.41
13120 | 13120 | NY | NYUP | 720.798 | 24.82 | 11.193 | [11 empty] | 1514.11 | 45.3 | 18.41
13121 | 13121 | NY | NYUP | 720.798 | 24.82 | 11.193 | [11 empty] | 1514.11 | 45.3 | 18.41
13122 | 13122 | NY | NYUP | 720.798 | 24.82 | 11.193 | [11 empty] | 1514.11 | 45.3 | 18.41
13123 | 13123 | NY | NYUP | 720.798 | 24.82 | 11.193 | [11 empty] | 1514.11 | 45.3 | 18.41
13124 | 13124 | NY | NYUP | 720.798 | 24.82 | 11.193 | [11 empty] | 1514.11 | 45.3 | 18.41
13126 | 13126 | NY | NYUP | 720.798 | 24.82 | 11.193 | [11 empty] | 1514.11 | 45.3 | 18.41
13131 | 13131 | NY | NYUP | 720.798 | 24.82 | 11.193 | [11 empty] | 1514.11 | 45.3 | 18.41
13132 | 13132 | NY | NYUP | 720.798 | 24.82 | 11.193 | [11 empty] | 1514.11 | 45.3 | 18.41
13134 | 13134 | NY | NYUP | 720.798 | 24.82 | 11.193 | [11 empty] | 1514.11 | 45.3 | 18.41
13135 | 13135 | NY | NYUP | 720.798 | 24.82 | 11.193 | [11 empty] | 1514.11 | 45.3 | 18.41
13136 | 13136 | NY | NYUP | 720.798 | 24.82 | 11.193 | [11 empty] | 1514.11 | 45.3 | 18.41
13137 | 13137 | NY | NYUP | 720.798 | 24.82 | 11.193 | [11 empty] | 1514.11 | 45.3 | 18.41
13138 | 13138 | NY | NYUP | 720.798 | 24.82 | 11.193 | [11 empty] | 1514.11 | 45.3 | 18.41
13139 | 13139 | NY | NYUP | 720.798 | 24.82 | 11.193 | [11 empty] | 1514.11 | 45.3 | 18.41
13140 | 13140 | NY | NYUP | 720.798 | 24.82 | 11.193 | [11 empty] | 1514.11 | 45.3 | 18.41
13141 | 13141 | NY | NYUP | 720.798 | 24.82 | 11.193 | [11 empty] | 1514.11 | 45.3 | 18.41
13142 | 13142 | NY | NYUP | 720.798 | 24.82 | 11.193 | [11 empty] | 1514.11 | 45.3 | 18.41
13143 | 13143 | NY | NYUP | 720.798 | 24.82 | 11.193 | [11 empty] | 1514.11 | 45.3 | 18.41
13144 | 13144 | NY | NYUP | 720.798 | 24.82 | 11.193 | [11 empty] | 1514.11 | 45.3 | 18.41
13145 | 13145 | NY | NYUP | 720.798 | 24.82 | 11.193 | [11 empty] | 1514.11 | 45.3 | 18.41
13146 | 13146 | NY | NYUP | 720.798 | 24.82 | 11.193 | [11 empty] | 1514.11 | 45.3 | 18.41
13147 | 13147 | NY | NYUP | 720.798 | 24.82 | 11.193 | [11 empty] | 1514.11 | 45.3 | 18.41
13148 | 13148 | NY | NYUP | 720.798 | 24.82 | 11.193 | [11 empty] | 1514.11 | 45.3 | 18.41
13152 | 13152 | NY | NYUP | 720.798 | 24.82 | 11.193 | [11 empty] | 1514.11 | 45.3 | 18.41
13153 | 13153 | NY | NYUP | 720.798 | 24.82 | 11.193 | [11 empty] | 1514.11 | 45.3 | 18.41
13154 | 13154 | NY | NYUP | 720.798 | 24.82 | 11.193 | [11 empty] | 1514.11 | 45.3 | 18.41
13155 | 13155 | NY | NYUP | 720.798 | 24.82 | 11.193 | [11 empty] | 1514.11 | 45.3 | 18.41
13156 | 13156 | NY | NYUP | 720.798 | 24.82 | 11.193 | [11 empty] | 1514.11 | 45.3 | 18.41
13157 | 13157 | NY | NYUP | 720.798 | 24.82 | 11.193 | [11 empty] | 1514.11 | 45.3 | 18.41
13158 | 13158 | NY | NYUP | 720.798 | 24.82 | 11.193 | [11 empty] | 1514.11 | 45.3 | 18.41
13159 | 13159 | NY | NYUP | 720.798 | 24.82 | 11.193 | [11 empty] | 1514.11 | 45.3 | 18.41
13160 | 13160 | NY | NYUP | 720.798 | 24.82 | 11.193 | [11 empty] | 1514.11 | 45.3 | 18.41
13162 | 13162 | NY | NYUP | 720.798 | 24.82 | 11.193 | [11 empty] | 1514.11 | 45.3 | 18.41
13163 | 13163 | NY | NYUP | 720.798 | 24.82 | 11.193 | [11 empty] | 1514.11 | 45.3 | 18.41
13164 | 13164 | NY | NYUP | 720.798 | 24.82 | 11.193 | [11 empty] | 1514.11 | 45.3 | 18.41
13165 | 13165 | NY | NYUP | 720.798 | 24.82 | 11.193 | [11 empty] | 1514.11 | 45.3 | 18.41
13166 | 13166 | NY | NYUP | 720.798 | 24.82 | 11.193 | [11 empty] | 1514.11 | 45.3 | 18.41
13167 | 13167 | NY | NYUP | 720.798 | 24.82 | 11.193 | [11 empty] | 1514.11 | 45.3 | 18.41
13201 | 13201 | NY | NYUP | 720.798 | 24.82 | 11.193 | [11 empty] | 1514.11 | 45.3 | 18.41
13202 | 13202 | NY | NYUP | 720.798 | 24.82 | 11.193 | [11 empty] | 1514.11 | 45.3 | 18.41
13203 | 13203 | NY | NYUP | 720.798 | 24.82 | 11.193 | [11 empty] | 1514.11 | 45.3 | 18.41
13204 | 13204 | NY | NYUP | 720.798 | 24.82 | 11.193 | [11 empty] | 1514.11 | 45.3 | 18.41
13205 | 13205 | NY | NYUP | 720.798 | 24.82 | 11.193 | [11 empty] | 1514.11 | 45.3 | 18.41
13206 | 13206 | NY | NYUP | 720.798 | 24.82 | 11.193 | [11 empty] | 1514.11 | 45.3 | 18.41
13207 | 13207 | NY | NYUP | 720.798 | 24.82 | 11.193 | [11 empty] | 1514.11 | 45.3 | 18.41
13208 | 13208 | NY | NYUP | 720.798 | 24.82 | 11.193 | [11 empty] | 1514.11 | 45.3 | 18.41
13209 | 13209 | NY | NYUP | 720.798 | 24.82 | 11.193 | [11 empty] | 1514.11 | 45.3 | 18.41
13210 | 13210 | NY | NYUP | 720.798 | 24.82 | 11.193 | [11 empty] | 1514.11 | 45.3 | 18.41
13211 | 13211 | NY | NYUP | 720.798 | 24.82 | 11.193 | [11 empty] | 1514.11 | 45.3 | 18.41
13212 | 13212 | NY | NYUP | 720.798 | 24.82 | 11.193 | [11 empty] | 1514.11 | 45.3 | 18.41
13214 | 13214 | NY | NYUP | 720.798 | 24.82 | 11.193 | [11 empty] | 1514.11 | 45.3 | 18.41
13215 | 13215 | NY | NYUP | 720.798 | 24.82 | 11.193 | [11 empty] | 1514.11 | 45.3 | 18.41
13217 | 13217 | NY | NYUP | 720.798 | 24.82 | 11.193 | [11 empty] | 1514.11 | 45.3 | 18.41
13218 | 13218 | NY | NYUP | 720.798 | 24.82 | 11.193 | [11 empty] | 1514.11 | 45.3 | 18.41
13219 | 13219 | NY | NYUP | 720.798 | 24.82 | 11.193 | [11 empty] | 1514.11 | 45.3 | 18.41
13220 | 13220 | NY | NYUP | 720.798 | 24.82 | 11.193 | [11 empty] | 1514.11 | 45.3 | 18.41
13221 | 13221 | NY | NYUP | 720.798 | 24.82 | 11.193 | [11 empty] | 1514.11 | 45.3 | 18.41
13224 | 13224 | NY | NYUP | 720.798 | 24.82 | 11.193 | [11 empty] | 1514.11 | 45.3 | 18.41
13225 | 13225 | NY | NYUP | 720.798 | 24.82 | 11.193 | [11 empty] | 1514.11 | 45.3 | 18.41
13235 | 13235 | NY | NYUP | 720.798 | 24.82 | 11.193 | [11 empty] | 1514.11 | 45.3 | 18.41
13244 | 13244 | NY | NYUP | 720.798 | 24.82 | 11.193 | [11 empty] | 1514.11 | 45.3 | 18.41
13250 | 13250 | NY | NYUP | 720.798 | 24.82 | 11.193 | [11 empty] | 1514.11 | 45.3 | 18.41
13251 | 13251 | NY | NYUP | 720.798 | 24.82 | 11.193 | [11 empty] | 1514.11 | 45.3 | 18.41
13252 | 13252 | NY | NYUP | 720.798 | 24.82 | 11.193 | [11 empty] | 1514.11 | 45.3 | 18.41
13261 | 13261 | NY | NYUP | 720.798 | 24.82 | 11.193 | [11 empty] | 1514.11 | 45.3 | 18.41
13290 | 13290 | NY | NYUP | 720.798 | 24.82 | 11.193 | [11 empty] | 1514.11 | 45.3 | 18.41
13301 | 13301 | NY | NYUP | 720.798 | 24.82 | 11.193 | [11 empty] | 1514.11 | 45.3 | 18.41
13302 | 13302 | NY | NYUP | 720.798 | 24.82 | 11.193 | [11 empty] | 1514.11 | 45.3 | 18.41
13303 | 13303 | NY | NYUP | 720.798 | 24.82 | 11.193 | [11 empty] | 1514.11 | 45.3 | 18.41
13304 | 13304 | NY | NYUP | 720.798 | 24.82 | 11.193 | [11 empty] | 1514.11 | 45.3 | 18.41
13305 | 13305 | NY | NYUP | 720.798 | 24.82 | 11.193 | [11 empty] | 1514.11 | 45.3 | 18.41
13308 | 13308 | NY | NYUP | 720.798 | 24.82 | 11.193 | [11 empty] | 1514.11 | 45.3 | 18.41
13309 | 13309 | NY | NYUP | 720.798 | 24.82 | 11.193 | [11 empty] | 1514.11 | 45.3 | 18.41
13310 | 13310 | NY | NYUP | 720.798 | 24.82 | 11.193 | [11 empty] | 1514.11 | 45.3 | 18.41
13312 | 13312 | NY | NYUP | 720.798 | 24.82 | 11.193 | [11 empty] | 1514.11 | 45.3 | 18.41
13313 | 13313 | NY | NYUP | 720.798 | 24.82 | 11.193 | [11 empty] | 1514.11 | 45.3 | 18.41
13314 | 13314 | NY | NYUP | 720.798 | 24.82 | 11.193 | [11 empty] | 1514.11 | 45.3 | 18.41
13315 | 13315 | NY | NYUP | 720.798 | 24.82 | 11.193 | [11 empty] | 1514.11 | 45.3 | 18.41
13316 | 13316 | NY | NYUP | 720.798 | 24.82 | 11.193 | [11 empty] | 1514.11 | 45.3 | 18.41
13317 | 13317 | NY | NYUP | 720.798 | 24.82 | 11.193 | [11 empty] | 1514.11 | 45.3 | 18.41
13318 | 13318 | NY | NYUP | 720.798 | 24.82 | 11.193 | [11 empty] | 1514.11 | 45.3 | 18.41
13319 | 13319 | NY | NYUP | 720.798 | 24.82 | 11.193 | [11 empty] | 1514.11 | 45.3 | 18.41
13320 | 13320 | NY | NYUP | 720.798 | 24.82 | 11.193 | [11 empty] | 1514.11 | 45.3 | 18.41
13321 | 13321 | NY | NYUP | 720.798 | 24.82 | 11.193 | [11 empty] | 1514.11 | 45.3 | 18.41
13322 | 13322 | NY | NYUP | 720.798 | 24.82 | 11.193 | [11 empty] | 1514.11 | 45.3 | 18.41
13323 | 13323 | NY | NYUP | 720.798 | 24.82 | 11.193 | [11 empty] | 1514.11 | 45.3 | 18.41
13324 | 13324 | NY | NYUP | 720.798 | 24.82 | 11.193 | [11 empty] | 1514.11 | 45.3 | 18.41
13325 | 13325 | NY | NYUP | 720.798 | 24.82 | 11.193 | [11 empty] | 1514.11 | 45.3 | 18.41
13326 | 13326 | NY | NYUP | 720.798 | 24.82 | 11.193 | [11 empty] | 1514.11 | 45.3 | 18.41
13327 | 13327 | NY | NYUP | 720.798 | 24.82 | 11.193 | [11 empty] | 1514.11 | 45.3 | 18.41
13328 | 13328 | NY | NYUP | 720.798 | 24.82 | 11.193 | [11 empty] | 1514.11 | 45.3 | 18.41
13329 | 13329 | NY | NYUP | 720.798 | 24.82 | 11.193 | [11 empty] | 1514.11 | 45.3 | 18.41
13331 | 13331 | NY | NYUP | 720.798 | 24.82 | 11.193 | [11 empty] | 1514.11 | 45.3 | 18.41
13332 | 13332 | NY | NYUP | 720.798 | 24.82 | 11.193 | [11 empty] | 1514.11 | 45.3 | 18.41
13333 | 13333 | NY | NYUP | 720.798 | 24.82 | 11.193 | [11 empty] | 1514.11 | 45.3 | 18.41
13334 | 13334 | NY | NYUP | 720.798 | 24.82 | 11.193 | [11 empty] | 1514.11 | 45.3 | 18.41
13335 | 13335 | NY | NYUP | 720.798 | 24.82 | 11.193 | [11 empty] | 1514.11 | 45.3 | 18.41
13337 | 13337 | NY | NYUP | 720.798 | 24.82 | 11.193 | [11 empty] | 1514.11 | 45.3 | 18.41
13338 | 13338 | NY | NYUP | 720.798 | 24.82 | 11.193 | [11 empty] | 1514.11 | 45.3 | 18.41
13339 | 13339 | NY | NYUP | 720.798 | 24.82 | 11.193 | [11 empty] | 1514.11 | 45.3 | 18.41
13340 | 13340 | NY | NYUP | 720.798 | 24.82 | 11.193 | [11 empty] | 1514.11 | 45.3 | 18.41
13341 | 13341 | NY | NYUP | 720.798 | 24.82 | 11.193 | [11 empty] | 1514.11 | 45.3 | 18.41
13342 | 13342 | NY | NYUP | 720.798 | 24.82 | 11.193 | [11 empty] | 1514.11 | 45.3 | 18.41
13343 | 13343 | NY | NYUP | 720.798 | 24.82 | 11.193 | [11 empty] | 1514.11 | 45.3 | 18.41
13345 | 13345 | NY | NYUP | 720.798 | 24.82 | 11.193 | [11 empty] | 1514.11 | 45.3 | 18.41
13346 | 13346 | NY | NYUP | 720.798 | 24.82 | 11.193 | [11 empty] | 1514.11 | 45.3 | 18.41
13348 | 13348 | NY | NYUP | 720.798 | 24.82 | 11.193 | [11 empty] | 1514.11 | 45.3 | 18.41
13350 | 13350 | NY | NYUP | 720.798 | 24.82 | 11.193 | [11 empty] | 1514.11 | 45.3 | 18.41
13352 | 13352 | NY | NYUP | 720.798 | 24.82 | 11.193 | [11 empty] | 1514.11 | 45.3 | 18.41
13353 | 13353 | NY | NYUP | 720.798 | 24.82 | 11.193 | [11 empty] | 1514.11 | 45.3 | 18.41
13354 | 13354 | NY | NYUP | 720.798 | 24.82 | 11.193 | [11 empty] | 1514.11 | 45.3 | 18.41
13355 | 13355 | NY | NYUP | 720.798 | 24.82 | 11.193 | [11 empty] | 1514.11 | 45.3 | 18.41
13357 | 13357 | NY | NYUP | 720.798 | 24.82 | 11.193 | [11 empty] | 1514.11 | 45.3 | 18.41
13360 | 13360 | NY | NYUP | 720.798 | 24.82 | 11.193 | [11 empty] | 1514.11 | 45.3 | 18.41
13361 | 13361 | NY | NYUP | 720.798 | 24.82 | 11.193 | [11 empty] | 1514.11 | 45.3 | 18.41
13362 | 13362 | NY | NYUP | 720.798 | 24.82 | 11.193 | [11 empty] | 1514.11 | 45.3 | 18.41
13363 | 13363 | NY | NYUP | 720.798 | 24.82 | 11.193 | [11 empty] | 1514.11 | 45.3 | 18.41
13364 | 13364 | NY | NYUP | 720.798 | 24.82 | 11.193 | [11 empty] | 1514.11 | 45.3 | 18.41
13365 | 13365 | NY | NYUP | 720.798 | 24.82 | 11.193 | [11 empty] | 1514.11 | 45.3 | 18.41
13367 | 13367 | NY | NYUP | 720.798 | 24.82 | 11.193 | [11 empty] | 1514.11 | 45.3 | 18.41
13368 | 13368 | NY | NYUP | 720.798 | 24.82 | 11.193 | [11 empty] | 1514.11 | 45.3 | 18.41
13401 | 13401 | NY | NYUP | 720.798 | 24.82 | 11.193 | [11 empty] | 1514.11 | 45.3 | 18.41
13402 | 13402 | NY | NYUP | 720.798 | 24.82 | 11.193 | [11 empty] | 1514.11 | 45.3 | 18.41
13403 | 13403 | NY | NYUP | 720.798 | 24.82 | 11.193 | [11 empty] | 1514.11 | 45.3 | 18.41
13404 | 13404 | NY | NYUP | 720.798 | 24.82 | 11.193 | [11 empty] | 1514.11 | 45.3 | 18.41
13406 | 13406 | NY | NYUP | 720.798 | 24.82 | 11.193 | [11 empty] | 1514.11 | 45.3 | 18.41
13407 | 13407 | NY | NYUP | 720.798 | 24.82 | 11.193 | [11 empty] | 1514.11 | 45.3 | 18.41
13408 | 13408 | NY | NYUP | 720.798 | 24.82 | 11.193 | [11 empty] | 1514.11 | 45.3 | 18.41
13409 | 13409 | NY | NYUP | 720.798 | 24.82 | 11.193 | [11 empty] | 1514.11 | 45.3 | 18.41
13410 | 13410 | NY | NYUP | 720.798 | 24.82 | 11.193 | [11 empty] | 1514.11 | 45.3 | 18.41
13411 | 13411 | NY | NYUP | 720.798 | 24.82 | 11.193 | [11 empty] | 1514.11 | 45.3 | 18.41
13413 | 13413 | NY | NYUP | 720.798 | 24.82 | 11.193 | [11 empty] | 1514.11 | 45.3 | 18.41
13415 | 13415 | NY | NYUP | 720.798 | 24.82 | 11.193 | [11 empty] | 1514.11 | 45.3 | 18.41
13416 | 13416 | NY | NYUP | 720.798 | 24.82 | 11.193 | [11 empty] | 1514.11 | 45.3 | 18.41
13417 | 13417 | NY | NYUP | 720.798 | 24.82 | 11.193 | [11 empty] | 1514.11 | 45.3 | 18.41
13418 | 13418 | NY | NYUP | 720.798 | 24.82 | 11.193 | [11 empty] | 1514.11 | 45.3 | 18.41
13420 | 13420 | NY | NYUP | 720.798 | 24.82 | 11.193 | [11 empty] | 1514.11 | 45.3 | 18.41
13421 | 13421 | NY | NYUP | 720.798 | 24.82 | 11.193 | [11 empty] | 1514.11 | 45.3 | 18.41
13424 | 13424 | NY | NYUP | 720.798 | 24.82 | 11.193 | [11 empty] | 1514.11 | 45.3 | 18.41
13425 | 13425 | NY | NYUP | 720.798 | 24.82 | 11.193 | [11 empty] | 1514.11 | 45.3 | 18.41
13426 | 13426 | NY | NYUP | 720.798 | 24.82 | 11.193 | [11 empty] | 1514.11 | 45.3 | 18.41
13428 | 13428 | NY | NYUP | 720.798 | 24.82 | 11.193 | [11 empty] | 1514.11 | 45.3 | 18.41
13431 | 13431 | NY | NYUP | 720.798 | 24.82 | 11.193 | [11 empty] | 1514.11 | 45.3 | 18.41
13433 | 13433 | NY | NYUP | 720.798 | 24.82 | 11.193 | [11 empty] | 1514.11 | 45.3 | 18.41
13435 | 13435 | NY | NYUP | 720.798 | 24.82 | 11.193 | [11 empty] | 1514.11 | 45.3 | 18.41
13436 | 13436 | NY | NYUP | 720.798 | 24.82 | 11.193 | [11 empty] | 1514.11 | 45.3 | 18.41
13437 | 13437 | NY | NYUP | 720.798 | 24.82 | 11.193 | [11 empty] | 1514.11 | 45.3 | 18.41
13438 | 13438 | NY | NYUP | 720.798 | 24.82 | 11.193 | [11 empty] | 1514.11 | 45.3 | 18.41
13439 | 13439 | NY | NYUP | 720.798 | 24.82 | 11.193 | [11 empty] | 1514.11 | 45.3 | 18.41
13440 | 13440 | NY | NYUP | 720.798 | 24.82 | 11.193 | [11 empty] | 1514.11 | 45.3 | 18.41
13441 | 13441 | NY | NYUP | 720.798 | 24.82 | 11.193 | [11 empty] | 1514.11 | 45.3 | 18.41
13442 | 13442 | NY | NYUP | 720.798 | 24.82 | 11.193 | [11 empty] | 1514.11 | 45.3 | 18.41
13450 | 13450 | NY | NYUP | 720.798 | 24.82 | 11.193 | [11 empty] | 1514.11 | 45.3 | 18.41
13452 | 13452 | NY | NYUP | 720.798 | 24.82 | 11.193 | [11 empty] | 1514.11 | 45.3 | 18.41
13454 | 13454 | NY | NYUP | 720.798 | 24.82 | 11.193 | [11 empty] | 1514.11 | 45.3 | 18.41
13455 | 13455 | NY | NYUP | 720.798 | 24.82 | 11.193 | [11 empty] | 1514.11 | 45.3 | 18.41
13456 | 13456 | NY | NYUP | 720.798 | 24.82 | 11.193 | [11 empty] | 1514.11 | 45.3 | 18.41
13457 | 13457 | NY | NYUP | 720.798 | 24.82 | 11.193 | [11 empty] | 1514.11 | 45.3 | 18.41
13459 | 13459 | NY | NYUP | 720.798 | 24.82 | 11.193 | [11 empty] | 1514.11 | 45.3 | 18.41
13460 | 13460 | NY | NYUP | 720.798 | 24.82 | 11.193 | [11 empty] | 1514.11 | 45.3 | 18.41
13461 | 13461 | NY | NYUP | 720.798 | 24.82 | 11.193 | [11 empty] | 1514.11 | 45.3 | 18.41
13464 | 13464 | NY | NYUP | 720.798 | 24.82 | 11.193 | [11 empty] | 1514.11 | 45.3 | 18.41
13465 | 13465 | NY | NYUP | 720.798 | 24.82 | 11.193 | [11 empty] | 1514.11 | 45.3 | 18.41
13466 | 13466 | NY | NYUP | 720.798 | 24.82 | 11.193 | [11 empty] | 1514.11 | 45.3 | 18.41
13468 | 13468 | NY | NYUP | 720.798 | 24.82 | 11.193 | [11 empty] | 1514.11 | 45.3 | 18.41
13469 | 13469 | NY | NYUP | 720.798 | 24.82 | 11.193 | [11 empty] | 1514.11 | 45.3 | 18.41
13470 | 13470 | NY | NYUP | 720.798 | 24.82 | 11.193 | [11 empty] | 1514.11 | 45.3 | 18.41
13471 | 13471 | NY | NYUP | 720.798 | 24.82 | 11.193 | [11 empty] | 1514.11 | 45.3 | 18.41
13472 | 13472 | NY | NYUP | 720.798 | 24.82 | 11.193 | [11 empty] | 1514.11 | 45.3 | 18.41
13473 | 13473 | NY | NYUP | 720.798 | 24.82 | 11.193 | [11 empty] | 1514.11 | 45.3 | 18.41
13475 | 13475 | NY | NYUP | 720.798 | 24.82 | 11.193 | [11 empty] | 1514.11 | 45.3 | 18.41
13476 | 13476 | NY | NYUP | 720.798 | 24.82 | 11.193 | [11 empty] | 1514.11 | 45.3 | 18.41
13477 | 13477 | NY | NYUP | 720.798 | 24.82 | 11.193 | [11 empty] | 1514.11 | 45.3 | 18.41
13478 | 13478 | NY | NYUP | 720.798 | 24.82 | 11.193 | [11 empty] | 1514.11 | 45.3 | 18.41
13479 | 13479 | NY | NYUP | 720.798 | 24.82 | 11.193 | [11 empty] | 1514.11 | 45.3 | 18.41
13480 | 13480 | NY | NYUP | 720.798 | 24.82 | 11.193 | [11 empty] | 1514.11 | 45.3 | 18.41
13482 | 13482 | NY | NYUP | 720.798 | 24.82 | 11.193 | [11 empty] | 1514.11 | 45.3 | 18.41
13483 | 13483 | NY | NYUP | 720.798 | 24.82 | 11.193 | [11 empty] | 1514.11 | 45.3 | 18.41
13484 | 13484 | NY | NYUP | 720.798 | 24.82 | 11.193 | [11 empty] | 1514.11 | 45.3 | 18.41
13485 | 13485 | NY | NYUP | 720.798 | 24.82 | 11.193 | [11 empty] | 1514.11 | 45.3 | 18.41
13486 | 13486 | NY | NYUP | 720.798 | 24.82 | 11.193 | [11 empty] | 1514.11 | 45.3 | 18.41
13488 | 13488 | NY | NYUP | 720.798 | 24.82 | 11.193 | [11 empty] | 1514.11 | 45.3 | 18.41
13489 | 13489 | NY | NYUP | 720.798 | 24.82 | 11.193 | [11 empty] | 1514.11 | 45.3 | 18.41
13490 | 13490 | NY | NYUP | 720.798 | 24.82 | 11.193 | [11 empty] | 1514.11 | 45.3 | 18.41
13491 | 13491 | NY | NYUP | 720.798 | 24.82 | 11.193 | [11 empty] | 1514.11 | 45.3 | 18.41
13492 | 13492 | NY | NYUP | 720.798 | 24.82 | 11.193 | [11 empty] | 1514.11 | 45.3 | 18.41
13493 | 13493 | NY | NYUP | 720.798 | 24.82 | 11.193 | [11 empty] | 1514.11 | 45.3 | 18.41
13494 | 13494 | NY | NYUP | 720.798 | 24.82 | 11.193 | [11 empty] | 1514.11 | 45.3 | 18.41
13495 | 13495 | NY | NYUP | 720.798 | 24.82 | 11.193 | [11 empty] | 1514.11 | 45.3 | 18.41
13501 | 13501 | NY | NYUP | 720.798 | 24.82 | 11.193 | [11 empty] | 1514.11 | 45.3 | 18.41
13502 | 13502 | NY | NYUP | 720.798 | 24.82 | 11.193 | [11 empty] | 1514.11 | 45.3 | 18.41
13503 | 13503 | NY | NYUP | 720.798 | 24.82 | 11.193 | [11 empty] | 1514.11 | 45.3 | 18.41
13504 | 13504 | NY | NYUP | 720.798 | 24.82 | 11.193 | [11 empty] | 1514.11 | 45.3 | 18.41
13505 | 13505 | NY | NYUP | 720.798 | 24.82 | 11.193 | [11 empty] | 1514.11 | 45.3 | 18.41
13599 | 13599 | NY | NYUP | 720.798 | 24.82 | 11.193 | [11 empty] | 1514.11 | 45.3 | 18.41
13601 | 13601 | NY | NYUP | 720.798 | 24.82 | 11.193 | [11 empty] | 1514.11 | 45.3 | 18.41
13602 | 13602 | NY | NYUP | 720.798 | 24.82 | 11.193 | [11 empty] | 1514.11 | 45.3 | 18.41
13603 | 13603 | NY | NYUP | 720.798 | 24.82 | 11.193 | [11 empty] | 1514.11 | 45.3 | 18.41
13605 | 13605 | NY | NYUP | 720.798 | 24.82 | 11.193 | [11 empty] | 1514.11 | 45.3 | 18.41
13606 | 13606 | NY | NYUP | 720.798 | 24.82 | 11.193 | [11 empty] | 1514.11 | 45.3 | 18.41
13607 | 13607 | NY | NYUP | 720.798 | 24.82 | 11.193 | [11 empty] | 1514.11 | 45.3 | 18.41
13608 | 13608 | NY | NYUP | 720.798 | 24.82 | 11.193 | [11 empty] | 1514.11 | 45.3 | 18.41
13611 | 13611 | NY | NYUP | 720.798 | 24.82 | 11.193 | [11 empty] | 1514.11 | 45.3 | 18.41
13612 | 13612 | NY | NYUP | 720.798 | 24.82 | 11.193 | [11 empty] | 1514.11 | 45.3 | 18.41
13613 | 13613 | NY | NYUP | 720.798 | 24.82 | 11.193 | [11 empty] | 1514.11 | 45.3 | 18.41
13614 | 13614 | NY | NYUP | 720.798 | 24.82 | 11.193 | [11 empty] | 1514.11 | 45.3 | 18.41
13615 | 13615 | NY | NYUP | 720.798 | 24.82 | 11.193 | [11 empty] | 1514.11 | 45.3 | 18.41
13616 | 13616 | NY | NYUP | 720.798 | 24.82 | 11.193 | [11 empty] | 1514.11 | 45.3 | 18.41
13617 | 13617 | NY | NYUP | 720.798 | 24.82 | 11.193 | [11 empty] | 1514.11 | 45.3 | 18.41
13618 | 13618 | NY | NYUP | 720.798 | 24.82 | 11.193 | [11 empty] | 1514.11 | 45.3 | 18.41
13619 | 13619 | NY | NYUP | 720.798 | 24.82 | 11.193 | [11 empty] | 1514.11 | 45.3 | 18.41
13620 | 13620 | NY | NYUP | 720.798 | 24.82 | 11.193 | [11 empty] | 1514.11 | 45.3 | 18.41
13621 | 13621 | NY | NYUP | 720.798 | 24.82 | 11.193 | [11 empty] | 1514.11 | 45.3 | 18.41
13622 | 13622 | NY | NYUP | 720.798 | 24.82 | 11.193 | [11 empty] | 1514.11 | 45.3 | 18.41
13623 | 13623 | NY | NYUP | 720.798 | 24.82 | 11.193 | [11 empty] | 1514.11 | 45.3 | 18.41
13624 | 13624 | NY | NYUP | 720.798 | 24.82 | 11.193 | [11 empty] | 1514.11 | 45.3 | 18.41
13625 | 13625 | NY | NYUP | 720.798 | 24.82 | 11.193 | [11 empty] | 1514.11 | 45.3 | 18.41
13626 | 13626 | NY | NYUP | 720.798 | 24.82 | 11.193 | [11 empty] | 1514.11 | 45.3 | 18.41
13627 | 13627 | NY | NYUP | 720.798 | 24.82 | 11.193 | [11 empty] | 1514.11 | 45.3 | 18.41
13628 | 13628 | NY | NYUP | 720.798 | 24.82 | 11.193 | [11 empty] | 1514.11 | 45.3 | 18.41
13630 | 13630 | NY | NYUP | 720.798 | 24.82 | 11.193 | [11 empty] | 1514.11 | 45.3 | 18.41
13631 | 13631 | NY | NYUP | 720.798 | 24.82 | 11.193 | [11 empty] | 1514.11 | 45.3 | 18.41
13632 | 13632 | NY | NYUP | 720.798 | 24.82 | 11.193 | [11 empty] | 1514.11 | 45.3 | 18.41
13633 | 13633 | NY | NYUP | 720.798 | 24.82 | 11.193 | [11 empty] | 1514.11 | 45.3 | 18.41
13634 | 13634 | NY | NYUP | 720.798 | 24.82 | 11.193 | [11 empty] | 1514.11 | 45.3 | 18.41
13635 | 13635 | NY | NYUP | 720.798 | 24.82 | 11.193 | [11 empty] | 1514.11 | 45.3 | 18.41
13636 | 13636 | NY | NYUP | 720.798 | 24.82 | 11.193 | [11 empty] | 1514.11 | 45.3 | 18.41
13637 | 13637 | NY | NYUP | 720.798 | 24.82 | 11.193 | [11 empty] | 1514.11 | 45.3 | 18.41
13638 | 13638 | NY | NYUP | 720.798 | 24.82 | 11.193 | [11 empty] | 1514.11 | 45.3 | 18.41
13639 | 13639 | NY | NYUP | 720.798 | 24.82 | 11.193 | [11 empty] | 1514.11 | 45.3 | 18.41
13640 | 13640 | NY | NYUP | 720.798 | 24.82 | 11.193 | [11 empty] | 1514.11 | 45.3 | 18.41
13641 | 13641 | NY | NYUP | 720.798 | 24.82 | 11.193 | [11 empty] | 1514.11 | 45.3 | 18.41
13642 | 13642 | NY | NYUP | 720.798 | 24.82 | 11.193 | [11 empty] | 1514.11 | 45.3 | 18.41
13643 | 13643 | NY | NYUP | 720.798 | 24.82 | 11.193 | [11 empty] | 1514.11 | 45.3 | 18.41
13645 | 13645 | NY | NYUP | 720.798 | 24.82 | 11.193 | [11 empty] | 1514.11 | 45.3 | 18.41
13646 | 13646 | NY | NYUP | 720.798 | 24.82 | 11.193 | [11 empty] | 1514.11 | 45.3 | 18.41
13647 | 13647 | NY | NYUP | 720.798 | 24.82 | 11.193 | [11 empty] | 1514.11 | 45.3 | 18.41
13648 | 13648 | NY | NYUP | 720.798 | 24.82 | 11.193 | [11 empty] | 1514.11 | 45.3 | 18.41
13649 | 13649 | NY | NYUP | 720.798 | 24.82 | 11.193 | [11 empty] | 1514.11 | 45.3 | 18.41
13650 | 13650 | NY | NYUP | 720.798 | 24.82 | 11.193 | [11 empty] | 1514.11 | 45.3 | 18.41
13651 | 13651 | NY | NYUP | 720.798 | 24.82 | 11.193 | [11 empty] | 1514.11 | 45.3 | 18.41
13652 | 13652 | NY | NYUP | 720.798 | 24.82 | 11.193 | [11 empty] | 1514.11 | 45.3 | 18.41
13654 | 13654 | NY | NYUP | 720.798 | 24.82 | 11.193 | [11 empty] | 1514.11 | 45.3 | 18.41
13655 | 13655 | NY | NYUP | 720.798 | 24.82 | 11.193 | [11 empty] | 1514.11 | 45.3 | 18.41
13656 | 13656 | NY | NYUP | 720.798 | 24.82 | 11.193 | [11 empty] | 1514.11 | 45.3 | 18.41
13657 | 13657 | NY | NYUP | 720.798 | 24.82 | 11.193 | [11 empty] | 1514.11 | 45.3 | 18.41
13658 | 13658 | NY | NYUP | 720.798 | 24.82 | 11.193 | [11 empty] | 1514.11 | 45.3 | 18.41
13659 | 13659 | NY | NYUP | 720.798 | 24.82 | 11.193 | [11 empty] | 1514.11 | 45.3 | 18.41
13660 | 13660 | NY | NYUP | 720.798 | 24.82 | 11.193 | [11 empty] | 1514.11 | 45.3 | 18.41
13661 | 13661 | NY | NYUP | 720.798 | 24.82 | 11.193 | [11 empty] | 1514.11 | 45.3 | 18.41
13662 | 13662 | NY | NYUP | 720.798 | 24.82 | 11.193 | [11 empty] | 1514.11 | 45.3 | 18.41
13664 | 13664 | NY | NYUP | 720.798 | 24.82 | 11.193 | [11 empty] | 1514.11 | 45.3 | 18.41
13665 | 13665 | NY | NYUP | 720.798 | 24.82 | 11.193 | [11 empty] | 1514.11 | 45.3 | 18.41
13666 | 13666 | NY | NYUP | 720.798 | 24.82 | 11.193 | [11 empty] | 1514.11 | 45.3 | 18.41
13667 | 13667 | NY | NYUP | 720.798 | 24.82 | 11.193 | [11 empty] | 1514.11 | 45.3 | 18.41
13668 | 13668 | NY | NYUP | 720.798 | 24.82 | 11.193 | [11 empty] | 1514.11 | 45.3 | 18.41
13669 | 13669 | NY | NYUP | 720.798 | 24.82 | 11.193 | [11 empty] | 1514.11 | 45.3 | 18.41
13670 | 13670 | NY | NYUP | 720.798 | 24.82 | 11.193 | [11 empty] | 1514.11 | 45.3 | 18.41
13671 | 13671 | NY | NYUP | 720.798 | 24.82 | 11.193 | [11 empty] | 1514.11 | 45.3 | 18.41
13672 | 13672 | NY | NYUP | 720.798 | 24.82 | 11.193 | [11 empty] | 1514.11 | 45.3 | 18.41
13673 | 13673 | NY | NYUP | 720.798 | 24.82 | 11.193 | [11 empty] | 1514.11 | 45.3 | 18.41
13674 | 13674 | NY | NYUP | 720.798 | 24.82 | 11.193 | [11 empty] | 1514.11 | 45.3 | 18.41
13675 | 13675 | NY | NYUP | 720.798 | 24.82 | 11.193 | [11 empty] | 1514.11 | 45.3 | 18.41
13676 | 13676 | NY | NYUP | 720.798 | 24.82 | 11.193 | [11 empty] | 1514.11 | 45.3 | 18.41
13677 | 13677 | NY | NYUP | 720.798 | 24.82 | 11.193 | [11 empty] | 1514.11 | 45.3 | 18.41
13678 | 13678 | NY | NYUP | 720.798 | 24.82 | 11.193 | [11 empty] | 1514.11 | 45.3 | 18.41
13679 | 13679 | NY | NYUP | 720.798 | 24.82 | 11.193 | [11 empty] | 1514.11 | 45.3 | 18.41
13680 | 13680 | NY | NYUP | 720.798 | 24.82 | 11.193 | [11 empty] | 1514.11 | 45.3 | 18.41
13681 | 13681 | NY | NYUP | 720.798 | 24.82 | 11.193 | [11 empty] | 1514.11 | 45.3 | 18.41
13682 | 13682 | NY | NYUP | 720.798 | 24.82 | 11.193 | [11 empty] | 1514.11 | 45.3 | 18.41
13683 | 13683 | NY | NYUP | 720.798 | 24.82 | 11.193 | [11 empty] | 1514.11 | 45.3 | 18.41
13684 | 13684 | NY | NYUP | 720.798 | 24.82 | 11.193 | [11 empty] | 1514.11 | 45.3 | 18.41
13685 | 13685 | NY | NYUP | 720.798 | 24.82 | 11.193 | [11 empty] | 1514.11 | 45.3 | 18.41
13687 | 13687 | NY | NYUP | 720.798 | 24.82 | 11.193 | [11 empty] | 1514.11 | 45.3 | 18.41
13688 | 13688 | NY | NYUP | 720.798 | 24.82 | 11.193 | [11 empty] | 1514.11 | 45.3 | 18.41
13690 | 13690 | NY | NYUP | 720.798 | 24.82 | 11.193 | [11 empty] | 1514.11 | 45.3 | 18.41
13691 | 13691 | NY | NYUP | 720.798 | 24.82 | 11.193 | [11 empty] | 1514.11 | 45.3 | 18.41
13692 | 13692 | NY | NYUP | 720.798 | 24.82 | 11.193 | [11 empty] | 1514.11 | 45.3 | 18.41
13693 | 13693 | NY | NYUP | 720.798 | 24.82 | 11.193 | [11 empty] | 1514.11 | 45.3 | 18.41
13694 | 13694 | NY | NYUP | 720.798 | 24.82 | 11.193 | [11 empty] | 1514.11 | 45.3 | 18.41
13695 | 13695 | NY | NYUP | 720.798 | 24.82 | 11.193 | [11 empty] | 1514.11 | 45.3 | 18.41
13696 | 13696 | NY | NYUP | 720.798 | 24.82 | 11.193 | [11 empty] | 1514.11 | 45.3 | 18.41
13697 | 13697 | NY | NYUP | 720.798 | 24.82 | 11.193 | [11 empty] | 1514.11 | 45.3 | 18.41
13699 | 13699 | NY | NYUP | 720.798 | 24.82 | 11.193 | [11 empty] | 1514.11 | 45.3 | 18.41
13730 | 13730 | NY | NYUP | 720.798 | 24.82 | 11.193 | [11 empty] | 1514.11 | 45.3 | 18.41
13731 | 13731 | NY | NYUP | 720.798 | 24.82 | 11.193 | [11 empty] | 1514.11 | 45.3 | 18.41
13732 | 13732 | NY | NYUP | 720.798 | 24.82 | 11.193 | [11 empty] | 1514.11 | 45.3 | 18.41
13733 | 13733 | NY | NYUP | 720.798 | 24.82 | 11.193 | [11 empty] | 1514.11 | 45.3 | 18.41
13734 | 13734 | NY | NYUP | 720.798 | 24.82 | 11.193 | [11 empty] | 1514.11 | 45.3 | 18.41
13736 | 13736 | NY | NYUP | 720.798 | 24.82 | 11.193 | [11 empty] | 1514.11 | 45.3 | 18.41
13737 | 13737 | NY | NYUP | 720.798 | 24.82 | 11.193 | [11 empty] | 1514.11 | 45.3 | 18.41
13738 | 13738 | NY | NYUP | 720.798 | 24.82 | 11.193 | [11 empty] | 1514.11 | 45.3 | 18.41
13739 | 13739 | NY | NYUP | 720.798 | 24.82 | 11.193 | [11 empty] | 1514.11 | 45.3 | 18.41
13740 | 13740 | NY | NYUP | 720.798 | 24.82 | 11.193 | [11 empty] | 1514.11 | 45.3 | 18.41
13743 | 13743 | NY | NYUP | 720.798 | 24.82 | 11.193 | [11 empty] | 1514.11 | 45.3 | 18.41
13744 | 13744 | NY | NYUP | 720.798 | 24.82 | 11.193 | [11 empty] | 1514.11 | 45.3 | 18.41
13745 | 13745 | NY | NYUP | 720.798 | 24.82 | 11.193 | [11 empty] | 1514.11 | 45.3 | 18.41
13746 | 13746 | NY | NYUP | 720.798 | 24.82 | 11.193 | [11 empty] | 1514.11 | 45.3 | 18.41
13747 | 13747 | NY | NYUP | 720.798 | 24.82 | 11.193 | [11 empty] | 1514.11 | 45.3 | 18.41
13748 | 13748 | NY | NYUP | 720.798 | 24.82 | 11.193 | [11 empty] | 1514.11 | 45.3 | 18.41
13749 | 13749 | NY | NYUP | 720.798 | 24.82 | 11.193 | [11 empty] | 1514.11 | 45.3 | 18.41
13750 | 13750 | NY | NYUP | 720.798 | 24.82 | 11.193 | [11 empty] | 1514.11 | 45.3 | 18.41
13751 | 13751 | NY | NYUP | 720.798 | 24.82 | 11.193 | [11 empty] | 1514.11 | 45.3 | 18.41
13752 | 13752 | NY | NYUP | 720.798 | 24.82 | 11.193 | [11 empty] | 1514.11 | 45.3 | 18.41
13753 | 13753 | NY | NYUP | 720.798 | 24.82 | 11.193 | [11 empty] | 1514.11 | 45.3 | 18.41
13754 | 13754 | NY | NYUP | 720.798 | 24.82 | 11.193 | [11 empty] | 1514.11 | 45.3 | 18.41
13755 | 13755 | NY | NYUP | 720.798 | 24.82 | 11.193 | [11 empty] | 1514.11 | 45.3 | 18.41
13756 | 13756 | NY | NYUP | 720.798 | 24.82 | 11.193 | [11 empty] | 1514.11 | 45.3 | 18.41
13757 | 13757 | NY | NYUP | 720.798 | 24.82 | 11.193 | [11 empty] | 1514.11 | 45.3 | 18.41
13758 | 13758 | NY | NYUP | 720.798 | 24.82 | 11.193 | [11 empty] | 1514.11 | 45.3 | 18.41
13760 | 13760 | NY | NYUP | 720.798 | 24.82 | 11.193 | [11 empty] | 1514.11 | 45.3 | 18.41
13761 | 13761 | NY | NYUP | 720.798 | 24.82 | 11.193 | [11 empty] | 1514.11 | 45.3 | 18.41
13762 | 13762 | NY | NYUP | 720.798 | 24.82 | 11.193 | [11 empty] | 1514.11 | 45.3 | 18.41
13763 | 13763 | NY | NYUP | 720.798 | 24.82 | 11.193 | [11 empty] | 1514.11 | 45.3 | 18.41
13774 | 13774 | NY | NYUP | 720.798 | 24.82 | 11.193 | [11 empty] | 1514.11 | 45.3 | 18.41
13775 | 13775 | NY | NYUP | 720.798 | 24.82 | 11.193 | [11 empty] | 1514.11 | 45.3 | 18.41
13776 | 13776 | NY | NYUP | 720.798 | 24.82 | 11.193 | [11 empty] | 1514.11 | 45.3 | 18.41
13777 | 13777 | NY | NYUP | 720.798 | 24.82 | 11.193 | [11 empty] | 1514.11 | 45.3 | 18.41
13778 | 13778 | NY | NYUP | 720.798 | 24.82 | 11.193 | [11 empty] | 1514.11 | 45.3 | 18.41
13780 | 13780 | NY | NYUP | 720.798 | 24.82 | 11.193 | [11 empty] | 1514.11 | 45.3 | 18.41
13782 | 13782 | NY | NYUP | 720.798 | 24.82 | 11.193 | [11 empty] | 1514.11 | 45.3 | 18.41
13783 | 13783 | NY | NYUP | 720.798 | 24.82 | 11.193 | [11 empty] | 1514.11 | 45.3 | 18.41
13784 | 13784 | NY | NYUP | 720.798 | 24.82 | 11.193 | [11 empty] | 1514.11 | 45.3 | 18.41
13786 | 13786 | NY | NYUP | 720.798 | 24.82 | 11.193 | [11 empty] | 1514.11 | 45.3 | 18.41
13787 | 13787 | NY | NYUP | 720.798 | 24.82 | 11.193 | [11 empty] | 1514.11 | 45.3 | 18.41
13788 | 13788 | NY | NYUP | 720.798 | 24.82 | 11.193 | [11 empty] | 1514.11 | 45.3 | 18.41
13790 | 13790 | NY | NYUP | 720.798 | 24.82 | 11.193 | [11 empty] | 1514.11 | 45.3 | 18.41
13794 | 13794 | NY | NYUP | 720.798 | 24.82 | 11.193 | [11 empty] | 1514.11 | 45.3 | 18.41
13795 | 13795 | NY | NYUP | 720.798 | 24.82 | 11.193 | [11 empty] | 1514.11 | 45.3 | 18.41
13796 | 13796 | NY | NYUP | 720.798 | 24.82 | 11.193 | [11 empty] | 1514.11 | 45.3 | 18.41
13797 | 13797 | NY | NYUP | 720.798 | 24.82 | 11.193 | [11 empty] | 1514.11 | 45.3 | 18.41
13801 | 13801 | NY | NYUP | 720.798 | 24.82 | 11.193 | [11 empty] | 1514.11 | 45.3 | 18.41
13802 | 13802 | NY | NYUP | 720.798 | 24.82 | 11.193 | [11 empty] | 1514.11 | 45.3 | 18.41
13803 | 13803 | NY | NYUP | 720.798 | 24.82 | 11.193 | [11 empty] | 1514.11 | 45.3 | 18.41
13804 | 13804 | NY | NYUP | 720.798 | 24.82 | 11.193 | [11 empty] | 1514.11 | 45.3 | 18.41
13806 | 13806 | NY | NYUP | 720.798 | 24.82 | 11.193 | [11 empty] | 1514.11 | 45.3 | 18.41
13807 | 13807 | NY | NYUP | 720.798 | 24.82 | 11.193 | [11 empty] | 1514.11 | 45.3 | 18.41
13808 | 13808 | NY | NYUP | 720.798 | 24.82 | 11.193 | [11 empty] | 1514.11 | 45.3 | 18.41
13809 | 13809 | NY | NYUP | 720.798 | 24.82 | 11.193 | [11 empty] | 1514.11 | 45.3 | 18.41
13810 | 13810 | NY | NYUP | 720.798 | 24.82 | 11.193 | [11 empty] | 1514.11 | 45.3 | 18.41
13811 | 13811 | NY | NYUP | 720.798 | 24.82 | 11.193 | [11 empty] | 1514.11 | 45.3 | 18.41
13812 | 13812 | NY | NYUP | 720.798 | 24.82 | 11.193 | [11 empty] | 1514.11 | 45.3 | 18.41
13813 | 13813 | NY | NYUP | 720.798 | 24.82 | 11.193 | [11 empty] | 1514.11 | 45.3 | 18.41
13814 | 13814 | NY | NYUP | 720.798 | 24.82 | 11.193 | [11 empty] | 1514.11 | 45.3 | 18.41
13815 | 13815 | NY | NYUP | 720.798 | 24.82 | 11.193 | [11 empty] | 1514.11 | 45.3 | 18.41
13820 | 13820 | NY | NYUP | 720.798 | 24.82 | 11.193 | [11 empty] | 1514.11 | 45.3 | 18.41
13825 | 13825 | NY | NYUP | 720.798 | 24.82 | 11.193 | [11 empty] | 1514.11 | 45.3 | 18.41
13826 | 13826 | NY | NYUP | 720.798 | 24.82 | 11.193 | [11 empty] | 1514.11 | 45.3 | 18.41
13827 | 13827 | NY | NYUP | 720.798 | 24.82 | 11.193 | [11 empty] | 1514.11 | 45.3 | 18.41
13830 | 13830 | NY | NYUP | 720.798 | 24.82 | 11.193 | [11 empty] | 1514.11 | 45.3 | 18.41
13832 | 13832 | NY | NYUP | 720.798 | 24.82 | 11.193 | [11 empty] | 1514.11 | 45.3 | 18.41
13833 | 13833 | NY | NYUP | 720.798 | 24.82 | 11.193 | [11 empty] | 1514.11 | 45.3 | 18.41
13834 | 13834 | NY | NYUP | 720.798 | 24.82 | 11.193 | [11 empty] | 1514.11 | 45.3 | 18.41
13835 | 13835 | NY | NYUP | 720.798 | 24.82 | 11.193 | [11 empty] | 1514.11 | 45.3 | 18.41
13838 | 13838 | NY | NYUP | 720.798 | 24.82 | 11.193 | [11 empty] | 1514.11 | 45.3 | 18.41
13839 | 13839 | NY | NYUP | 720.798 | 24.82 | 11.193 | [11 empty] | 1514.11 | 45.3 | 18.41
13840 | 13840 | NY | NYUP | 720.798 | 24.82 | 11.193 | [11 empty] | 1514.11 | 45.3 | 18.41
13841 | 13841 | NY | NYUP | 720.798 | 24.82 | 11.193 | [11 empty] | 1514.11 | 45.3 | 18.41
13842 | 13842 | NY | NYUP | 720.798 | 24.82 | 11.193 | [11 empty] | 1514.11 | 45.3 | 18.41
13843 | 13843 | NY | NYUP | 720.798 | 24.82 | 11.193 | [11 empty] | 1514.11 | 45.3 | 18.41
13844 | 13844 | NY | NYUP | 720.798 | 24.82 | 11.193 | [11 empty] | 1514.11 | 45.3 | 18.41
13845 | 13845 | NY | NYUP | 720.798 | 24.82 | 11.193 | [11 empty] | 1514.11 | 45.3 | 18.41
13846 | 13846 | NY | NYUP | 720.798 | 24.82 | 11.193 | [11 empty] | 1514.11 | 45.3 | 18.41
13847 | 13847 | NY | NYUP | 720.798 | 24.82 | 11.193 | [11 empty] | 1514.11 | 45.3 | 18.41
13848 | 13848 | NY | NYUP | 720.798 | 24.82 | 11.193 | [11 empty] | 1514.11 | 45.3 | 18.41
13849 | 13849 | NY | NYUP | 720.798 | 24.82 | 11.193 | [11 empty] | 1514.11 | 45.3 | 18.41
13850 | 13850 | NY | NYUP | 720.798 | 24.82 | 11.193 | [11 empty] | 1514.11 | 45.3 | 18.41
13851 | 13851 | NY | NYUP | 720.798 | 24.82 | 11.193 | [11 empty] | 1514.11 | 45.3 | 18.41
13856 | 13856 | NY | NYUP | 720.798 | 24.82 | 11.193 | [11 empty] | 1514.11 | 45.3 | 18.41
13859 | 13859 | NY | NYUP | 720.798 | 24.82 | 11.193 | [11 empty] | 1514.11 | 45.3 | 18.41
13860 | 13860 | NY | NYUP | 720.798 | 24.82 | 11.193 | [11 empty] | 1514.11 | 45.3 | 18.41
13861 | 13861 | NY | NYUP | 720.798 | 24.82 | 11.193 | [11 empty] | 1514.11 | 45.3 | 18.41
13862 | 13862 | NY | NYUP | 720.798 | 24.82 | 11.193 | [11 empty] | 1514.11 | 45.3 | 18.41
13863 | 13863 | NY | NYUP | 720.798 | 24.82 | 11.193 | [11 empty] | 1514.11 | 45.3 | 18.41
13864 | 13864 | NY | NYUP | 720.798 | 24.82 | 11.193 | [11 empty] | 1514.11 | 45.3 | 18.41
13865 | 13865 | NY | NYUP | 720.798 | 24.82 | 11.193 | [11 empty] | 1514.11 | 45.3 | 18.41
13901 | 13901 | NY | NYUP | 720.798 | 24.82 | 11.193 | [11 empty] | 1514.11 | 45.3 | 18.41
13902 | 13902 | NY | NYUP | 720.798 | 24.82 | 11.193 | [11 empty] | 1514.11 | 45.3 | 18.41
13903 | 13903 | NY | NYUP | 720.798 | 24.82 | 11.193 | [11 empty] | 1514.11 | 45.3 | 18.41
13904 | 13904 | NY | NYUP | 720.798 | 24.82 | 11.193 | [11 empty] | 1514.11 | 45.3 | 18.41
13905 | 13905 | NY | NYUP | 720.798 | 24.82 | 11.193 | [11 empty] | 1514.11 | 45.3 | 18.41
14001 | 14001 | NY | NYUP | 720.798 | 24.82 | 11.193 | [11 empty] | 1514.11 | 45.3 | 18.41
14003 | 14003 | NY | NYUP | 720.798 | 24.82 | 11.193 | [11 empty] | 1514.11 | 45.3 | 18.41
14004 | 14004 | NY | NYUP | 720.798 | 24.82 | 11.193 | [11 empty] | 1514.11 | 45.3 | 18.41
14005 | 14005 | NY | NYUP | 720.798 | 24.82 | 11.193 | [11 empty] | 1514.11 | 45.3 | 18.41
14006 | 14006 | NY | NYUP | 720.798 | 24.82 | 11.193 | [11 empty] | 1514.11 | 45.3 | 18.41
14008 | 14008 | NY | NYUP | 720.798 | 24.82 | 11.193 | [11 empty] | 1514.11 | 45.3 | 18.41
14009 | 14009 | NY | NYUP | 720.798 | 24.82 | 11.193 | [11 empty] | 1514.11 | 45.3 | 18.41
14010 | 14010 | NY | NYUP | 720.798 | 24.82 | 11.193 | [11 empty] | 1514.11 | 45.3 | 18.41
14011 | 14011 | NY | NYUP | 720.798 | 24.82 | 11.193 | [11 empty] | 1514.11 | 45.3 | 18.41
14012 | 14012 | NY | NYUP | 720.798 | 24.82 | 11.193 | [11 empty] | 1514.11 | 45.3 | 18.41
14013 | 14013 | NY | NYUP | 720.798 | 24.82 | 11.193 | [11 empty] | 1514.11 | 45.3 | 18.41
14020 | 14020 | NY | NYUP | 720.798 | 24.82 | 11.193 | [11 empty] | 1514.11 | 45.3 | 18.41
14021 | 14021 | NY | NYUP | 720.798 | 24.82 | 11.193 | [11 empty] | 1514.11 | 45.3 | 18.41
14024 | 14024 | NY | NYUP | 720.798 | 24.82 | 11.193 | [11 empty] | 1514.11 | 45.3 | 18.41
14025 | 14025 | NY | NYUP | 720.798 | 24.82 | 11.193 | [11 empty] | 1514.11 | 45.3 | 18.41
14026 | 14026 | NY | NYUP | 720.798 | 24.82 | 11.193 | [11 empty] | 1514.11 | 45.3 | 18.41
14027 | 14027 | NY | NYUP | 720.798 | 24.82 | 11.193 | [11 empty] | 1514.11 | 45.3 | 18.41
14028 | 14028 | NY | NYUP | 720.798 | 24.82 | 11.193 | [11 empty] | 1514.11 | 45.3 | 18.41
14029 | 14029 | NY | NYUP | 720.798 | 24.82 | 11.193 | [11 empty] | 1514.11 | 45.3 | 18.41
14030 | 14030 | NY | NYUP | 720.798 | 24.82 | 11.193 | [11 empty] | 1514.11 | 45.3 | 18.41
14031 | 14031 | NY | NYUP | 720.798 | 24.82 | 11.193 | [11 empty] | 1514.11 | 45.3 | 18.41
14032 | 14032 | NY | NYUP | 720.798 | 24.82 | 11.193 | [11 empty] | 1514.11 | 45.3 | 18.41
14033 | 14033 | NY | NYUP | 720.798 | 24.82 | 11.193 | [11 empty] | 1514.11 | 45.3 | 18.41
14034 | 14034 | NY | NYUP | 720.798 | 24.82 | 11.193 | [11 empty] | 1514.11 | 45.3 | 18.41
14035 | 14035 | NY | NYUP | 720.798 | 24.82 | 11.193 | [11 empty] | 1514.11 | 45.3 | 18.41
14036 | 14036 | NY | NYUP | 720.798 | 24.82 | 11.193 | [11 empty] | 1514.11 | 45.3 | 18.41
14037 | 14037 | NY | NYUP | 720.798 | 24.82 | 11.193 | [11 empty] | 1514.11 | 45.3 | 18.41
14038 | 14038 | NY | NYUP | 720.798 | 24.82 | 11.193 | [11 empty] | 1514.11 | 45.3 | 18.41
14039 | 14039 | NY | NYUP | 720.798 | 24.82 | 11.193 | [11 empty] | 1514.11 | 45.3 | 18.41
14040 | 14040 | NY | NYUP | 720.798 | 24.82 | 11.193 | [11 empty] | 1514.11 | 45.3 | 18.41
14041 | 14041 | NY | NYUP | 720.798 | 24.82 | 11.193 | [11 empty] | 1514.11 | 45.3 | 18.41
14042 | 14042 | NY | NYUP | 720.798 | 24.82 | 11.193 | [11 empty] | 1514.11 | 45.3 | 18.41
14043 | 14043 | NY | NYUP | 720.798 | 24.82 | 11.193 | [11 empty] | 1514.11 | 45.3 | 18.41
14047 | 14047 | NY | NYUP | 720.798 | 24.82 | 11.193 | [11 empty] | 1514.11 | 45.3 | 18.41
14048 | 14048 | NY | NYUP | 720.798 | 24.82 | 11.193 | [11 empty] | 1514.11 | 45.3 | 18.41
14051 | 14051 | NY | NYUP | 720.798 | 24.82 | 11.193 | [11 empty] | 1514.11 | 45.3 | 18.41
14052 | 14052 | NY | NYUP | 720.798 | 24.82 | 11.193 | [11 empty] | 1514.11 | 45.3 | 18.41
14054 | 14054 | NY | NYUP | 720.798 | 24.82 | 11.193 | [11 empty] | 1514.11 | 45.3 | 18.41
14055 | 14055 | NY | NYUP | 720.798 | 24.82 | 11.193 | [11 empty] | 1514.11 | 45.3 | 18.41
14056 | 14056 | NY | NYUP | 720.798 | 24.82 | 11.193 | [11 empty] | 1514.11 | 45.3 | 18.41
14057 | 14057 | NY | NYUP | 720.798 | 24.82 | 11.193 | [11 empty] | 1514.11 | 45.3 | 18.41
14058 | 14058 | NY | NYUP | 720.798 | 24.82 | 11.193 | [11 empty] | 1514.11 | 45.3 | 18.41
14059 | 14059 | NY | NYUP | 720.798 | 24.82 | 11.193 | [11 empty] | 1514.11 | 45.3 | 18.41
14060 | 14060 | NY | NYUP | 720.798 | 24.82 | 11.193 | [11 empty] | 1514.11 | 45.3 | 18.41
14061 | 14061 | NY | NYUP | 720.798 | 24.82 | 11.193 | [11 empty] | 1514.11 | 45.3 | 18.41
14062 | 14062 | NY | NYUP | 720.798 | 24.82 | 11.193 | [11 empty] | 1514.11 | 45.3 | 18.41
14063 | 14063 | NY | NYUP | 720.798 | 24.82 | 11.193 | [11 empty] | 1514.11 | 45.3 | 18.41
14065 | 14065 | NY | NYUP | 720.798 | 24.82 | 11.193 | [11 empty] | 1514.11 | 45.3 | 18.41
14066 | 14066 | NY | NYUP | 720.798 | 24.82 | 11.193 | [11 empty] | 1514.11 | 45.3 | 18.41
14067 | 14067 | NY | NYUP | 720.798 | 24.82 | 11.193 | [11 empty] | 1514.11 | 45.3 | 18.41
14068 | 14068 | NY | NYUP | 720.798 | 24.82 | 11.193 | [11 empty] | 1514.11 | 45.3 | 18.41
14069 | 14069 | NY | NYUP | 720.798 | 24.82 | 11.193 | [11 empty] | 1514.11 | 45.3 | 18.41
14070 | 14070 | NY | NYUP | 720.798 | 24.82 | 11.193 | [11 empty] | 1514.11 | 45.3 | 18.41
14072 | 14072 | NY | NYUP | 720.798 | 24.82 | 11.193 | [11 empty] | 1514.11 | 45.3 | 18.41
14075 | 14075 | NY | NYUP | 720.798 | 24.82 | 11.193 | [11 empty] | 1514.11 | 45.3 | 18.41
14080 | 14080 | NY | NYUP | 720.798 | 24.82 | 11.193 | [11 empty] | 1514.11 | 45.3 | 18.41
14081 | 14081 | NY | NYUP | 720.798 | 24.82 | 11.193 | [11 empty] | 1514.11 | 45.3 | 18.41
14082 | 14082 | NY | NYUP | 720.798 | 24.82 | 11.193 | [11 empty] | 1514.11 | 45.3 | 18.41
14083 | 14083 | NY | NYUP | 720.798 | 24.82 | 11.193 | [11 empty] | 1514.11 | 45.3 | 18.41
14085 | 14085 | NY | NYUP | 720.798 | 24.82 | 11.193 | [11 empty] | 1514.11 | 45.3 | 18.41
14086 | 14086 | NY | NYUP | 720.798 | 24.82 | 11.193 | [11 empty] | 1514.11 | 45.3 | 18.41
14091 | 14091 | NY | NYUP | 720.798 | 24.82 | 11.193 | [11 empty] | 1514.11 | 45.3 | 18.41
14092 | 14092 | NY | NYUP | 720.798 | 24.82 | 11.193 | [11 empty] | 1514.11 | 45.3 | 18.41
14094 | 14094 | NY | NYUP | 720.798 | 24.82 | 11.193 | [11 empty] | 1514.11 | 45.3 | 18.41
14095 | 14095 | NY | NYUP | 720.798 | 24.82 | 11.193 | [11 empty] | 1514.11 | 45.3 | 18.41
14098 | 14098 | NY | NYUP | 720.798 | 24.82 | 11.193 | [11 empty] | 1514.11 | 45.3 | 18.41
14101 | 14101 | NY | NYUP | 720.798 | 24.82 | 11.193 | [11 empty] | 1514.11 | 45.3 | 18.41
14102 | 14102 | NY | NYUP | 720.798 | 24.82 | 11.193 | [11 empty] | 1514.11 | 45.3 | 18.41
14103 | 14103 | NY | NYUP | 720.798 | 24.82 | 11.193 | [11 empty] | 1514.11 | 45.3 | 18.41
14105 | 14105 | NY | NYUP | 720.798 | 24.82 | 11.193 | [11 empty] | 1514.11 | 45.3 | 18.41
14107 | 14107 | NY | NYUP | 720.798 | 24.82 | 11.193 | [11 empty] | 1514.11 | 45.3 | 18.41
14108 | 14108 | NY | NYUP | 720.798 | 24.82 | 11.193 | [11 empty] | 1514.11 | 45.3 | 18.41
14109 | 14109 | NY | NYUP | 720.798 | 24.82 | 11.193 | [11 empty] | 1514.11 | 45.3 | 18.41
14110 | 14110 | NY | NYUP | 720.798 | 24.82 | 11.193 | [11 empty] | 1514.11 | 45.3 | 18.41
14111 | 14111 | NY | NYUP | 720.798 | 24.82 | 11.193 | [11 empty] | 1514.11 | 45.3 | 18.41
14112 | 14112 | NY | NYUP | 720.798 | 24.82 | 11.193 | [11 empty] | 1514.11 | 45.3 | 18.41
14113 | 14113 | NY | NYUP | 720.798 | 24.82 | 11.193 | [11 empty] | 1514.11 | 45.3 | 18.41
14120 | 14120 | NY | NYUP | 720.798 | 24.82 | 11.193 | [11 empty] | 1514.11 | 45.3 | 18.41
14125 | 14125 | NY | NYUP | 720.798 | 24.82 | 11.193 | [11 empty] | 1514.11 | 45.3 | 18.41
14126 | 14126 | NY | NYUP | 720.798 | 24.82 | 11.193 | [11 empty] | 1514.11 | 45.3 | 18.41
14127 | 14127 | NY | NYUP | 720.798 | 24.82 | 11.193 | [11 empty] | 1514.11 | 45.3 | 18.41
14129 | 14129 | NY | NYUP | 720.798 | 24.82 | 11.193 | [11 empty] | 1514.11 | 45.3 | 18.41
14130 | 14130 | NY | NYUP | 720.798 | 24.82 | 11.193 | [11 empty] | 1514.11 | 45.3 | 18.41
14131 | 14131 | NY | NYUP | 720.798 | 24.82 | 11.193 | [11 empty] | 1514.11 | 45.3 | 18.41
14132 | 14132 | NY | NYUP | 720.798 | 24.82 | 11.193 | [11 empty] | 1514.11 | 45.3 | 18.41
14133 | 14133 | NY | NYUP | 720.798 | 24.82 | 11.193 | [11 empty] | 1514.11 | 45.3 | 18.41
14134 | 14134 | NY | NYUP | 720.798 | 24.82 | 11.193 | [11 empty] | 1514.11 | 45.3 | 18.41
14135 | 14135 | NY | NYUP | 720.798 | 24.82 | 11.193 | [11 empty] | 1514.11 | 45.3 | 18.41
14136 | 14136 | NY | NYUP | 720.798 | 24.82 | 11.193 | [11 empty] | 1514.11 | 45.3 | 18.41
14138 | 14138 | NY | NYUP | 720.798 | 24.82 | 11.193 | [11 empty] | 1514.11 | 45.3 | 18.41
14139 | 14139 | NY | NYUP | 720.798 | 24.82 | 11.193 | [11 empty] | 1514.11 | 45.3 | 18.41
14140 | 14140 | NY | NYUP | 720.798 | 24.82 | 11.193 | [11 empty] | 1514.11 | 45.3 | 18.41
14141 | 14141 | NY | NYUP | 720.798 | 24.82 | 11.193 | [11 empty] | 1514.11 | 45.3 | 18.41
14143 | 14143 | NY | NYUP | 720.798 | 24.82 | 11.193 | [11 empty] | 1514.11 | 45.3 | 18.41
14144 | 14144 | NY | NYUP | 720.798 | 24.82 | 11.193 | [11 empty] | 1514.11 | 45.3 | 18.41
14145 | 14145 | NY | NYUP | 720.798 | 24.82 | 11.193 | [11 empty] | 1514.11 | 45.3 | 18.41
14150 | 14150 | NY | NYUP | 720.798 | 24.82 | 11.193 | [11 empty] | 1514.11 | 45.3 | 18.41
14151 | 14151 | NY | NYUP | 720.798 | 24.82 | 11.193 | [11 empty] | 1514.11 | 45.3 | 18.41
14166 | 14166 | NY | NYUP | 720.798 | 24.82 | 11.193 | [11 empty] | 1514.11 | 45.3 | 18.41
14167 | 14167 | NY | NYUP | 720.798 | 24.82 | 11.193 | [11 empty] | 1514.11 | 45.3 | 18.41
14168 | 14168 | NY | NYUP | 720.798 | 24.82 | 11.193 | [11 empty] | 1514.11 | 45.3 | 18.41
14169 | 14169 | NY | NYUP | 720.798 | 24.82 | 11.193 | [11 empty] | 1514.11 | 45.3 | 18.41
14170 | 14170 | NY | NYUP | 720.798 | 24.82 | 11.193 | [11 empty] | 1514.11 | 45.3 | 18.41
14171 | 14171 | NY | NYUP | 720.798 | 24.82 | 11.193 | [11 empty] | 1514.11 | 45.3 | 18.41
14172 | 14172 | NY | NYUP | 720.798 | 24.82 | 11.193 | [11 empty] | 1514.11 | 45.3 | 18.41
14173 | 14173 | NY | NYUP | 720.798 | 24.82 | 11.193 | [11 empty] | 1514.11 | 45.3 | 18.41
14174 | 14174 | NY | NYUP | 720.798 | 24.82 | 11.193 | [11 empty] | 1514.11 | 45.3 | 18.41
14201 | 14201 | NY | NYUP | 720.798 | 24.82 | 11.193 | [11 empty] | 1514.11 | 45.3 | 18.41
14202 | 14202 | NY | NYUP | 720.798 | 24.82 | 11.193 | [11 empty] | 1514.11 | 45.3 | 18.41
14203 | 14203 | NY | NYUP | 720.798 | 24.82 | 11.193 | [11 empty] | 1514.11 | 45.3 | 18.41
14204 | 14204 | NY | NYUP | 720.798 | 24.82 | 11.193 | [11 empty] | 1514.11 | 45.3 | 18.41
14205 | 14205 | NY | NYUP | 720.798 | 24.82 | 11.193 | [11 empty] | 1514.11 | 45.3 | 18.41
14206 | 14206 | NY | NYUP | 720.798 | 24.82 | 11.193 | [11 empty] | 1514.11 | 45.3 | 18.41
14207 | 14207 | NY | NYUP | 720.798 | 24.82 | 11.193 | [11 empty] | 1514.11 | 45.3 | 18.41
14208 | 14208 | NY | NYUP | 720.798 | 24.82 | 11.193 | [11 empty] | 1514.11 | 45.3 | 18.41
14209 | 14209 | NY | NYUP | 720.798 | 24.82 | 11.193 | [11 empty] | 1514.11 | 45.3 | 18.41
14210 | 14210 | NY | NYUP | 720.798 | 24.82 | 11.193 | [11 empty] | 1514.11 | 45.3 | 18.41
14211 | 14211 | NY | NYUP | 720.798 | 24.82 | 11.193 | [11 empty] | 1514.11 | 45.3 | 18.41
14212 | 14212 | NY | NYUP | 720.798 | 24.82 | 11.193 | [11 empty] | 1514.11 | 45.3 | 18.41
14213 | 14213 | NY | NYUP | 720.798 | 24.82 | 11.193 | [11 empty] | 1514.11 | 45.3 | 18.41
14214 | 14214 | NY | NYUP | 720.798 | 24.82 | 11.193 | [11 empty] | 1514.11 | 45.3 | 18.41
14215 | 14215 | NY | NYUP | 720.798 | 24.82 | 11.193 | [11 empty] | 1514.11 | 45.3 | 18.41
14216 | 14216 | NY | NYUP | 720.798 | 24.82 | 11.193 | [11 empty] | 1514.11 | 45.3 | 18.41
14217 | 14217 | NY | NYUP | 720.798 | 24.82 | 11.193 | [11 empty] | 1514.11 | 45.3 | 18.41
14218 | 14218 | NY | NYUP | 720.798 | 24.82 | 11.193 | [11 empty] | 1514.11 | 45.3 | 18.41
14219 | 14219 | NY | NYUP | 720.798 | 24.82 | 11.193 | [11 empty] | 1514.11 | 45.3 | 18.41
14220 | 14220 | NY | NYUP | 720.798 | 24.82 | 11.193 | [11 empty] | 1514.11 | 45.3 | 18.41
14221 | 14221 | NY | NYUP | 720.798 | 24.82 | 11.193 | [11 empty] | 1514.11 | 45.3 | 18.41
14222 | 14222 | NY | NYUP | 720.798 | 24.82 | 11.193 | [11 empty] | 1514.11 | 45.3 | 18.41
14223 | 14223 | NY | NYUP | 720.798 | 24.82 | 11.193 | [11 empty] | 1514.11 | 45.3 | 18.41
14224 | 14224 | NY | NYUP | 720.798 | 24.82 | 11.193 | [11 empty] | 1514.11 | 45.3 | 18.41
14225 | 14225 | NY | NYUP | 720.798 | 24.82 | 11.193 | [11 empty] | 1514.11 | 45.3 | 18.41
14226 | 14226 | NY | NYUP | 720.798 | 24.82 | 11.193 | [11 empty] | 1514.11 | 45.3 | 18.41
14227 | 14227 | NY | NYUP | 720.798 | 24.82 | 11.193 | [11 empty] | 1514.11 | 45.3 | 18.41
14228 | 14228 | NY | NYUP | 720.798 | 24.82 | 11.193 | [11 empty] | 1514.11 | 45.3 | 18.41
14231 | 14231 | NY | NYUP | 720.798 | 24.82 | 11.193 | [11 empty] | 1514.11 | 45.3 | 18.41
14233 | 14233 | NY | NYUP | 720.798 | 24.82 | 11.193 | [11 empty] | 1514.11 | 45.3 | 18.41
14240 | 14240 | NY | NYUP | 720.798 | 24.82 | 11.193 | [11 empty] | 1514.11 | 45.3 | 18.41
14241 | 14241 | NY | NYUP | 720.798 | 24.82 | 11.193 | [11 empty] | 1514.11 | 45.3 | 18.41
14260 | 14260 | NY | NYUP | 720.798 | 24.82 | 11.193 | [11 empty] | 1514.11 | 45.3 | 18.41
14261 | 14261 | NY | NYUP | 720.798 | 24.82 | 11.193 | [11 empty] | 1514.11 | 45.3 | 18.41
14263 | 14263 | NY | NYUP | 720.798 | 24.82 | 11.193 | [11 empty] | 1514.11 | 45.3 | 18.41
14264 | 14264 | NY | NYUP | 720.798 | 24.82 | 11.193 | [11 empty] | 1514.11 | 45.3 | 18.41
14265 | 14265 | NY | NYUP | 720.798 | 24.82 | 11.193 | [11 empty] | 1514.11 | 45.3 | 18.41
14267 | 14267 | NY | NYUP | 720.798 | 24.82 | 11.193 | [11 empty] | 1514.11 | 45.3 | 18.41
14269 | 14269 | NY | NYUP | 720.798 | 24.82 | 11.193 | [11 empty] | 1514.11 | 45.3 | 18.41
14270 | 14270 | NY | NYUP | 720.798 | 24.82 | 11.193 | [11 empty] | 1514.11 | 45.3 | 18.41
14272 | 14272 | NY | NYUP | 720.798 | 24.82 | 11.193 | [11 empty] | 1514.11 | 45.3 | 18.41
14273 | 14273 | NY | NYUP | 720.798 | 24.82 | 11.193 | [11 empty] | 1514.11 | 45.3 | 18.41
14276 | 14276 | NY | NYUP | 720.798 | 24.82 | 11.193 | [11 empty] | 1514.11 | 45.3 | 18.41
14280 | 14280 | NY | NYUP | 720.798 | 24.82 | 11.193 | [11 empty] | 1514.11 | 45.3 | 18.41
14301 | 14301 | NY | NYUP | 720.798 | 24.82 | 11.193 | [11 empty] | 1514.11 | 45.3 | 18.41
14302 | 14302 | NY | NYUP | 720.798 | 24.82 | 11.193 | [11 empty] | 1514.11 | 45.3 | 18.41
14303 | 14303 | NY | NYUP | 720.798 | 24.82 | 11.193 | [11 empty] | 1514.11 | 45.3 | 18.41
14304 | 14304 | NY | NYUP | 720.798 | 24.82 | 11.193 | [11 empty] | 1514.11 | 45.3 | 18.41
14305 | 14305 | NY | NYUP | 720.798 | 24.82 | 11.193 | [11 empty] | 1514.11 | 45.3 | 18.41
14410 | 14410 | NY | NYUP | 720.798 | 24.82 | 11.193 | [11 empty] | 1514.11 | 45.3 | 18.41
14411 | 14411 | NY | NYUP | 720.798 | 24.82 | 11.193 | [11 empty] | 1514.11 | 45.3 | 18.41
14413 | 14413 | NY | NYUP | 720.798 | 24.82 | 11.193 | [11 empty] | 1514.11 | 45.3 | 18.41
14414 | 14414 | NY | NYUP | 720.798 | 24.82 | 11.193 | [11 empty] | 1514.11 | 45.3 | 18.41
14415 | 14415 | NY | NYUP | 720.798 | 24.82 | 11.193 | [11 empty] | 1514.11 | 45.3 | 18.41
14416 | 14416 | NY | NYUP | 720.798 | 24.82 | 11.193 | [11 empty] | 1514.11 | 45.3 | 18.41
14418 | 14418 | NY | NYUP | 720.798 | 24.82 | 11.193 | [11 empty] | 1514.11 | 45.3 | 18.41
14420 | 14420 | NY | NYUP | 720.798 | 24.82 | 11.193 | [11 empty] | 1514.11 | 45.3 | 18.41
14422 | 14422 | NY | NYUP | 720.798 | 24.82 | 11.193 | [11 empty] | 1514.11 | 45.3 | 18.41
14423 | 14423 | NY | NYUP | 720.798 | 24.82 | 11.193 | [11 empty] | 1514.11 | 45.3 | 18.41
14424 | 14424 | NY | NYUP | 720.798 | 24.82 | 11.193 | [11 empty] | 1514.11 | 45.3 | 18.41
14425 | 14425 | NY | NYUP | 720.798 | 24.82 | 11.193 | [11 empty] | 1514.11 | 45.3 | 18.41
14427 | 14427 | NY | NYUP | 720.798 | 24.82 | 11.193 | [11 empty] | 1514.11 | 45.3 | 18.41
14428 | 14428 | NY | NYUP | 720.798 | 24.82 | 11.193 | [11 empty] | 1514.11 | 45.3 | 18.41
14429 | 14429 | NY | NYUP | 720.798 | 24.82 | 11.193 | [11 empty] | 1514.11 | 45.3 | 18.41
14430 | 14430 | NY | NYUP | 720.798 | 24.82 | 11.193 | [11 empty] | 1514.11 | 45.3 | 18.41
14432 | 14432 | NY | NYUP | 720.798 | 24.82 | 11.193 | [11 empty] | 1514.11 | 45.3 | 18.41
14433 | 14433 | NY | NYUP | 720.798 | 24.82 | 11.193 | [11 empty] | 1514.11 | 45.3 | 18.41
14435 | 14435 | NY | NYUP | 720.798 | 24.82 | 11.193 | [11 empty] | 1514.11 | 45.3 | 18.41
14437 | 14437 | NY | NYUP | 720.798 | 24.82 | 11.193 | [11 empty] | 1514.11 | 45.3 | 18.41
14441 | 14441 | NY | NYUP | 720.798 | 24.82 | 11.193 | [11 empty] | 1514.11 | 45.3 | 18.41
14443 | 14443 | NY | NYUP | 720.798 | 24.82 | 11.193 | [11 empty] | 1514.11 | 45.3 | 18.41
14445 | 14445 | NY | NYUP | 720.798 | 24.82 | 11.193 | [11 empty] | 1514.11 | 45.3 | 18.41
14449 | 14449 | NY | NYUP | 720.798 | 24.82 | 11.193 | [11 empty] | 1514.11 | 45.3 | 18.41
14450 | 14450 | NY | NYUP | 720.798 | 24.82 | 11.193 | [11 empty] | 1514.11 | 45.3 | 18.41
14452 | 14452 | NY | NYUP | 720.798 | 24.82 | 11.193 | [11 empty] | 1514.11 | 45.3 | 18.41
14453 | 14453 | NY | NYUP | 720.798 | 24.82 | 11.193 | [11 empty] | 1514.11 | 45.3 | 18.41
14454 | 14454 | NY | NYUP | 720.798 | 24.82 | 11.193 | [11 empty] | 1514.11 | 45.3 | 18.41
14456 | 14456 | NY | NYUP | 720.798 | 24.82 | 11.193 | [11 empty] | 1514.11 | 45.3 | 18.41
14461 | 14461 | NY | NYUP | 720.798 | 24.82 | 11.193 | [11 empty] | 1514.11 | 45.3 | 18.41
14462 | 14462 | NY | NYUP | 720.798 | 24.82 | 11.193 | [11 empty] | 1514.11 | 45.3 | 18.41
14463 | 14463 | NY | NYUP | 720.798 | 24.82 | 11.193 | [11 empty] | 1514.11 | 45.3 | 18.41
14464 | 14464 | NY | NYUP | 720.798 | 24.82 | 11.193 | [11 empty] | 1514.11 | 45.3 | 18.41
14466 | 14466 | NY | NYUP | 720.798 | 24.82 | 11.193 | [11 empty] | 1514.11 | 45.3 | 18.41
14467 | 14467 | NY | NYUP | 720.798 | 24.82 | 11.193 | [11 empty] | 1514.11 | 45.3 | 18.41
14468 | 14468 | NY | NYUP | 720.798 | 24.82 | 11.193 | [11 empty] | 1514.11 | 45.3 | 18.41
14469 | 14469 | NY | NYUP | 720.798 | 24.82 | 11.193 | [11 empty] | 1514.11 | 45.3 | 18.41
14470 | 14470 | NY | NYUP | 720.798 | 24.82 | 11.193 | [11 empty] | 1514.11 | 45.3 | 18.41
14471 | 14471 | NY | NYUP | 720.798 | 24.82 | 11.193 | [11 empty] | 1514.11 | 45.3 | 18.41
14472 | 14472 | NY | NYUP | 720.798 | 24.82 | 11.193 | [11 empty] | 1514.11 | 45.3 | 18.41
14475 | 14475 | NY | NYUP | 720.798 | 24.82 | 11.193 | [11 empty] | 1514.11 | 45.3 | 18.41
14476 | 14476 | NY | NYUP | 720.798 | 24.82 | 11.193 | [11 empty] | 1514.11 | 45.3 | 18.41
14477 | 14477 | NY | NYUP | 720.798 | 24.82 | 11.193 | [11 empty] | 1514.11 | 45.3 | 18.41
14478 | 14478 | NY | NYUP | 720.798 | 24.82 | 11.193 | [11 empty] | 1514.11 | 45.3 | 18.41
14479 | 14479 | NY | NYUP | 720.798 | 24.82 | 11.193 | [11 empty] | 1514.11 | 45.3 | 18.41
14480 | 14480 | NY | NYUP | 720.798 | 24.82 | 11.193 | [11 empty] | 1514.11 | 45.3 | 18.41
14481 | 14481 | NY | NYUP | 720.798 | 24.82 | 11.193 | [11 empty] | 1514.11 | 45.3 | 18.41
14482 | 14482 | NY | NYUP | 720.798 | 24.82 | 11.193 | [11 empty] | 1514.11 | 45.3 | 18.41
14485 | 14485 | NY | NYUP | 720.798 | 24.82 | 11.193 | [11 empty] | 1514.11 | 45.3 | 18.41
14486 | 14486 | NY | NYUP | 720.798 | 24.82 | 11.193 | [11 empty] | 1514.11 | 45.3 | 18.41
14487 | 14487 | NY | NYUP | 720.798 | 24.82 | 11.193 | [11 empty] | 1514.11 | 45.3 | 18.41
14488 | 14488 | NY | NYUP | 720.798 | 24.82 | 11.193 | [11 empty] | 1514.11 | 45.3 | 18.41
14489 | 14489 | NY | NYUP | 720.798 | 24.82 | 11.193 | [11 empty] | 1514.11 | 45.3 | 18.41
14502 | 14502 | NY | NYUP | 720.798 | 24.82 | 11.193 | [11 empty] | 1514.11 | 45.3 | 18.41
14504 | 14504 | NY | NYUP | 720.798 | 24.82 | 11.193 | [11 empty] | 1514.11 | 45.3 | 18.41
14505 | 14505 | NY | NYUP | 720.798 | 24.82 | 11.193 | [11 empty] | 1514.11 | 45.3 | 18.41
14506 | 14506 | NY | NYUP | 720.798 | 24.82 | 11.193 | [11 empty] | 1514.11 | 45.3 | 18.41
14507 | 14507 | NY | NYUP | 720.798 | 24.82 | 11.193 | [11 empty] | 1514.11 | 45.3 | 18.41
14508 | 14508 | NY | NYUP | 720.798 | 24.82 | 11.193 | [11 empty] | 1514.11 | 45.3 | 18.41
14510 | 14510 | NY | NYUP | 720.798 | 24.82 | 11.193 | [11 empty] | 1514.11 | 45.3 | 18.41
14511 | 14511 | NY | NYUP | 720.798 | 24.82 | 11.193 | [11 empty] | 1514.11 | 45.3 | 18.41
14512 | 14512 | NY | NYUP | 720.798 | 24.82 | 11.193 | [11 empty] | 1514.11 | 45.3 | 18.41
14513 | 14513 | NY | NYUP | 720.798 | 24.82 | 11.193 | [11 empty] | 1514.11 | 45.3 | 18.41
14514 | 14514 | NY | NYUP | 720.798 | 24.82 | 11.193 | [11 empty] | 1514.11 | 45.3 | 18.41
14515 | 14515 | NY | NYUP | 720.798 | 24.82 | 11.193 | [11 empty] | 1514.11 | 45.3 | 18.41
14516 | 14516 | NY | NYUP | 720.798 | 24.82 | 11.193 | [11 empty] | 1514.11 | 45.3 | 18.41
14517 | 14517 | NY | NYUP | 720.798 | 24.82 | 11.193 | [11 empty] | 1514.11 | 45.3 | 18.41
14518 | 14518 | NY | NYUP | 720.798 | 24.82 | 11.193 | [11 empty] | 1514.11 | 45.3 | 18.41
14519 | 14519 | NY | NYUP | 720.798 | 24.82 | 11.193 | [11 empty] | 1514.11 | 45.3 | 18.41
14520 | 14520 | NY | NYUP | 720.798 | 24.82 | 11.193 | [11 empty] | 1514.11 | 45.3 | 18.41
14521 | 14521 | NY | NYUP | 720.798 | 24.82 | 11.193 | [11 empty] | 1514.11 | 45.3 | 18.41
14522 | 14522 | NY | NYUP | 720.798 | 24.82 | 11.193 | [11 empty] | 1514.11 | 45.3 | 18.41
14525 | 14525 | NY | NYUP | 720.798 | 24.82 | 11.193 | [11 empty] | 1514.11 | 45.3 | 18.41
14526 | 14526 | NY | NYUP | 720.798 | 24.82 | 11.193 | [11 empty] | 1514.11 | 45.3 | 18.41
14527 | 14527 | NY | NYUP | 720.798 | 24.82 | 11.193 | [11 empty] | 1514.11 | 45.3 | 18.41
14529 | 14529 | NY | NYUP | 720.798 | 24.82 | 11.193 | [11 empty] | 1514.11 | 45.3 | 18.41
14530 | 14530 | NY | NYUP | 720.798 | 24.82 | 11.193 | [11 empty] | 1514.11 | 45.3 | 18.41
14532 | 14532 | NY | NYUP | 720.798 | 24.82 | 11.193 | [11 empty] | 1514.11 | 45.3 | 18.41
14533 | 14533 | NY | NYUP | 720.798 | 24.82 | 11.193 | [11 empty] | 1514.11 | 45.3 | 18.41
14534 | 14534 | NY | NYUP | 720.798 | 24.82 | 11.193 | [11 empty] | 1514.11 | 45.3 | 18.41
14536 | 14536 | NY | NYUP | 720.798 | 24.82 | 11.193 | [11 empty] | 1514.11 | 45.3 | 18.41
14537 | 14537 | NY | NYUP | 720.798 | 24.82 | 11.193 | [11 empty] | 1514.11 | 45.3 | 18.41
14538 | 14538 | NY | NYUP | 720.798 | 24.82 | 11.193 | [11 empty] | 1514.11 | 45.3 | 18.41
14539 | 14539 | NY | NYUP | 720.798 | 24.82 | 11.193 | [11 empty] | 1514.11 | 45.3 | 18.41
14541 | 14541 | NY | NYUP | 720.798 | 24.82 | 11.193 | [11 empty] | 1514.11 | 45.3 | 18.41
14542 | 14542 | NY | NYUP | 720.798 | 24.82 | 11.193 | [11 empty] | 1514.11 | 45.3 | 18.41
14543 | 14543 | NY | NYUP | 720.798 | 24.82 | 11.193 | [11 empty] | 1514.11 | 45.3 | 18.41
14544 | 14544 | NY | NYUP | 720.798 | 24.82 | 11.193 | [11 empty] | 1514.11 | 45.3 | 18.41
14545 | 14545 | NY | NYUP | 720.798 | 24.82 | 11.193 | [11 empty] | 1514.11 | 45.3 | 18.41
14546 | 14546 | NY | NYUP | 720.798 | 24.82 | 11.193 | [11 empty] | 1514.11 | 45.3 | 18.41
14547 | 14547 | NY | NYUP | 720.798 | 24.82 | 11.193 | [11 empty] | 1514.11 | 45.3 | 18.41
14548 | 14548 | NY | NYUP | 720.798 | 24.82 | 11.193 | [11 empty] | 1514.11 | 45.3 | 18.41
14549 | 14549 | NY | NYUP | 720.798 | 24.82 | 11.193 | [11 empty] | 1514.11 | 45.3 | 18.41
14550 | 14550 | NY | NYUP | 720.798 | 24.82 | 11.193 | [11 empty] | 1514.11 | 45.3 | 18.41
14551 | 14551 | NY | NYUP | 720.798 | 24.82 | 11.193 | [11 empty] | 1514.11 | 45.3 | 18.41
14555 | 14555 | NY | NYUP | 720.798 | 24.82 | 11.193 | [11 empty] | 1514.11 | 45.3 | 18.41
14556 | 14556 | NY | NYUP | 720.798 | 24.82 | 11.193 | [11 empty] | 1514.11 | 45.3 | 18.41
14557 | 14557 | NY | NYUP | 720.798 | 24.82 | 11.193 | [11 empty] | 1514.11 | 45.3 | 18.41
14558 | 14558 | NY | NYUP | 720.798 | 24.82 | 11.193 | [11 empty] | 1514.11 | 45.3 | 18.41
14559 | 14559 | NY | NYUP | 720.798 | 24.82 | 11.193 | [11 empty] | 1514.11 | 45.3 | 18.41
14560 | 14560 | NY | NYUP | 720.798 | 24.82 | 11.193 | [11 empty] | 1514.11 | 45.3 | 18.41
14561 | 14561 | NY | NYUP | 720.798 | 24.82 | 11.193 | [11 empty] | 1514.11 | 45.3 | 18.41
14563 | 14563 | NY | NYUP | 720.798 | 24.82 | 11.193 | [11 empty] | 1514.11 | 45.3 | 18.41
14564 | 14564 | NY | NYUP | 720.798 | 24.82 | 11.193 | [11 empty] | 1514.11 | 45.3 | 18.41
14568 | 14568 | NY | NYUP | 720.798 | 24.82 | 11.193 | [11 empty] | 1514.11 | 45.3 | 18.41
14569 | 14569 | NY | NYUP | 720.798 | 24.82 | 11.193 | [11 empty] | 1514.11 | 45.3 | 18.41
14571 | 14571 | NY | NYUP | 720.798 | 24.82 | 11.193 | [11 empty] | 1514.11 | 45.3 | 18.41
14572 | 14572 | NY | NYUP | 720.798 | 24.82 | 11.193 | [11 empty] | 1514.11 | 45.3 | 18.41
14580 | 14580 | NY | NYUP | 720.798 | 24.82 | 11.193 | [11 empty] | 1514.11 | 45.3 | 18.41
14585 | 14585 | NY | NYUP | 720.798 | 24.82 | 11.193 | [11 empty] | 1514.11 | 45.3 | 18.41
14586 | 14586 | NY | NYUP | 720.798 | 24.82 | 11.193 | [11 empty] | 1514.11 | 45.3 | 18.41
14588 | 14588 | NY | NYUP | 720.798 | 24.82 | 11.193 | [11 empty] | 1514.11 | 45.3 | 18.41
14589 | 14589 | NY | NYUP | 720.798 | 24.82 | 11.193 | [11 empty] | 1514.11 | 45.3 | 18.41
14590 | 14590 | NY | NYUP | 720.798 | 24.82 | 11.193 | [11 empty] | 1514.11 | 45.3 | 18.41
14591 | 14591 | NY | NYUP | 720.798 | 24.82 | 11.193 | [11 empty] | 1514.11 | 45.3 | 18.41
14592 | 14592 | NY | NYUP | 720.798 | 24.82 | 11.193 | [11 empty] | 1514.11 | 45.3 | 18.41
14601 | 14601 | NY | NYUP | 720.798 | 24.82 | 11.193 | [11 empty] | 1514.11 | 45.3 | 18.41
14602 | 14602 | NY | NYUP | 720.798 | 24.82 | 11.193 | [11 empty] | 1514.11 | 45.3 | 18.41
14603 | 14603 | NY | NYUP | 720.798 | 24.82 | 11.193 | [11 empty] | 1514.11 | 45.3 | 18.41
14604 | 14604 | NY | NYUP | 720.798 | 24.82 | 11.193 | [11 empty] | 1514.11 | 45.3 | 18.41
14605 | 14605 | NY | NYUP | 720.798 | 24.82 | 11.193 | [11 empty] | 1514.11 | 45.3 | 18.41
14606 | 14606 | NY | NYUP | 720.798 | 24.82 | 11.193 | [11 empty] | 1514.11 | 45.3 | 18.41
14607 | 14607 | NY | NYUP | 720.798 | 24.82 | 11.193 | [11 empty] | 1514.11 | 45.3 | 18.41
14608 | 14608 | NY | NYUP | 720.798 | 24.82 | 11.193 | [11 empty] | 1514.11 | 45.3 | 18.41
14609 | 14609 | NY | NYUP | 720.798 | 24.82 | 11.193 | [11 empty] | 1514.11 | 45.3 | 18.41
14610 | 14610 | NY | NYUP | 720.798 | 24.82 | 11.193 | [11 empty] | 1514.11 | 45.3 | 18.41
14611 | 14611 | NY | NYUP | 720.798 | 24.82 | 11.193 | [11 empty] | 1514.11 | 45.3 | 18.41
14612 | 14612 | NY | NYUP | 720.798 | 24.82 | 11.193 | [11 empty] | 1514.11 | 45.3 | 18.41
14613 | 14613 | NY | NYUP | 720.798 | 24.82 | 11.193 | [11 empty] | 1514.11 | 45.3 | 18.41
14614 | 14614 | NY | NYUP | 720.798 | 24.82 | 11.193 | [11 empty] | 1514.11 | 45.3 | 18.41
14615 | 14615 | NY | NYUP | 720.798 | 24.82 | 11.193 | [11 empty] | 1514.11 | 45.3 | 18.41
14616 | 14616 | NY | NYUP | 720.798 | 24.82 | 11.193 | [11 empty] | 1514.11 | 45.3 | 18.41
14617 | 14617 | NY | NYUP | 720.798 | 24.82 | 11.193 | [11 empty] | 1514.11 | 45.3 | 18.41
14618 | 14618 | NY | NYUP | 720.798 | 24.82 | 11.193 | [11 empty] | 1514.11 | 45.3 | 18.41
14619 | 14619 | NY | NYUP | 720.798 | 24.82 | 11.193 | [11 empty] | 1514.11 | 45.3 | 18.41
14620 | 14620 | NY | NYUP | 720.798 | 24.82 | 11.193 | [11 empty] | 1514.11 | 45.3 | 18.41
14621 | 14621 | NY | NYUP | 720.798 | 24.82 | 11.193 | [11 empty] | 1514.11 | 45.3 | 18.41
14622 | 14622 | NY | NYUP | 720.798 | 24.82 | 11.193 | [11 empty] | 1514.11 | 45.3 | 18.41
14623 | 14623 | NY | NYUP | 720.798 | 24.82 | 11.193 | [11 empty] | 1514.11 | 45.3 | 18.41
14624 | 14624 | NY | NYUP | 720.798 | 24.82 | 11.193 | [11 empty] | 1514.11 | 45.3 | 18.41
14625 | 14625 | NY | NYUP | 720.798 | 24.82 | 11.193 | [11 empty] | 1514.11 | 45.3 | 18.41
14626 | 14626 | NY | NYUP | 720.798 | 24.82 | 11.193 | [11 empty] | 1514.11 | 45.3 | 18.41
14627 | 14627 | NY | NYUP | 720.798 | 24.82 | 11.193 | [11 empty] | 1514.11 | 45.3 | 18.41
14638 | 14638 | NY | NYUP | 720.798 | 24.82 | 11.193 | [11 empty] | 1514.11 | 45.3 | 18.41
14639 | 14639 | NY | NYUP | 720.798 | 24.82 | 11.193 | [11 empty] | 1514.11 | 45.3 | 18.41
14642 | 14642 | NY | NYUP | 720.798 | 24.82 | 11.193 | [11 empty] | 1514.11 | 45.3 | 18.41
14643 | 14643 | NY | NYUP | 720.798 | 24.82 | 11.193 | [11 empty] | 1514.11 | 45.3 | 18.41
14644 | 14644 | NY | NYUP | 720.798 | 24.82 | 11.193 | [11 empty] | 1514.11 | 45.3 | 18.41
14645 | 14645 | NY | NYUP | 720.798 | 24.82 | 11.193 | [11 empty] | 1514.11 | 45.3 | 18.41
14646 | 14646 | NY | NYUP | 720.798 | 24.82 | 11.193 | [11 empty] | 1514.11 | 45.3 | 18.41
14647 | 14647 | NY | NYUP | 720.798 | 24.82 | 11.193 | [11 empty] | 1514.11 | 45.3 | 18.41
14649 | 14649 | NY | NYUP | 720.798 | 24.82 | 11.193 | [11 empty] | 1514.11 | 45.3 | 18.41
14650 | 14650 | NY | NYUP | 720.798 | 24.82 | 11.193 | [11 empty] | 1514.11 | 45.3 | 18.41
14651 | 14651 | NY | NYUP | 720.798 | 24.82 | 11.193 | [11 empty] | 1514.11 | 45.3 | 18.41
14652 | 14652 | NY | NYUP | 720.798 | 24.82 | 11.193 | [11 empty] | 1514.11 | 45.3 | 18.41
14653 | 14653 | NY | NYUP | 720.798 | 24.82 | 11.193 | [11 empty] | 1514.11 | 45.3 | 18.41
14660 | 14660 | NY | NYUP | 720.798 | 24.82 | 11.193 | [11 empty] | 1514.11 | 45.3 | 18.41
14664 | 14664 | NY | NYUP | 720.798 | 24.82 | 11.193 | [11 empty] | 1514.11 | 45.3 | 18.41
14673 | 14673 | NY | NYUP | 720.798 | 24.82 | 11.193 | [11 empty] | 1514.11 | 45.3 | 18.41
14683 | 14683 | NY | NYUP | 720.798 | 24.82 | 11.193 | [11 empty] | 1514.11 | 45.3 | 18.41
14692 | 14692 | NY | NYUP | 720.798 | 24.82 | 11.193 | [11 empty] | 1514.11 | 45.3 | 18.41
14694 | 14694 | NY | NYUP | 720.798 | 24.82 | 11.193 | [11 empty] | 1514.11 | 45.3 | 18.41
14701 | 14701 | NY | NYUP | 720.798 | 24.82 | 11.193 | [11 empty] | 1514.11 | 45.3 | 18.41
14702 | 14702 | NY | NYUP | 720.798 | 24.82 | 11.193 | [11 empty] | 1514.11 | 45.3 | 18.41
14703 | 14703 | NY | NYUP | 720.798 | 24.82 | 11.193 | [11 empty] | 1514.11 | 45.3 | 18.41
14704 | 14704 | NY | NYUP | 720.798 | 24.82 | 11.193 | [11 empty] | 1514.11 | 45.3 | 18.41
14706 | 14706 | NY | NYUP | 720.798 | 24.82 | 11.193 | [11 empty] | 1514.11 | 45.3 | 18.41
14707 | 14707 | NY | NYUP | 720.798 | 24.82 | 11.193 | [11 empty] | 1514.11 | 45.3 | 18.41
14708 | 14708 | NY | NYUP | 720.798 | 24.82 | 11.193 | [11 empty] | 1514.11 | 45.3 | 18.41
14709 | 14709 | NY | NYUP | 720.798 | 24.82 | 11.193 | [11 empty] | 1514.11 | 45.3 | 18.41
14710 | 14710 | NY | NYUP | 720.798 | 24.82 | 11.193 | [11 empty] | 1514.11 | 45.3 | 18.41
14711 | 14711 | NY | NYUP | 720.798 | 24.82 | 11.193 | [11 empty] | 1514.11 | 45.3 | 18.41
14712 | 14712 | NY | NYUP | 720.798 | 24.82 | 11.193 | [11 empty] | 1514.11 | 45.3 | 18.41
14714 | 14714 | NY | NYUP | 720.798 | 24.82 | 11.193 | [11 empty] | 1514.11 | 45.3 | 18.41
14715 | 14715 | NY | NYUP | 720.798 | 24.82 | 11.193 | [11 empty] | 1514.11 | 45.3 | 18.41
14716 | 14716 | NY | NYUP | 720.798 | 24.82 | 11.193 | [11 empty] | 1514.11 | 45.3 | 18.41
14717 | 14717 | NY | NYUP | 720.798 | 24.82 | 11.193 | [11 empty] | 1514.11 | 45.3 | 18.41
14718 | 14718 | NY | NYUP | 720.798 | 24.82 | 11.193 | [11 empty] | 1514.11 | 45.3 | 18.41
14719 | 14719 | NY | NYUP | 720.798 | 24.82 | 11.193 | [11 empty] | 1514.11 | 45.3 | 18.41
14720 | 14720 | NY | NYUP | 720.798 | 24.82 | 11.193 | [11 empty] | 1514.11 | 45.3 | 18.41
14721 | 14721 | NY | NYUP | 720.798 | 24.82 | 11.193 | [11 empty] | 1514.11 | 45.3 | 18.41
14722 | 14722 | NY | NYUP | 720.798 | 24.82 | 11.193 | [11 empty] | 1514.11 | 45.3 | 18.41
14723 | 14723 | NY | NYUP | 720.798 | 24.82 | 11.193 | [11 empty] | 1514.11 | 45.3 | 18.41
14724 | 14724 | NY | NYUP | 720.798 | 24.82 | 11.193 | [11 empty] | 1514.11 | 45.3 | 18.41
14726 | 14726 | NY | NYUP | 720.798 | 24.82 | 11.193 | [11 empty] | 1514.11 | 45.3 | 18.41
14727 | 14727 | NY | NYUP | 720.798 | 24.82 | 11.193 | [11 empty] | 1514.11 | 45.3 | 18.41
14728 | 14728 | NY | NYUP | 720.798 | 24.82 | 11.193 | [11 empty] | 1514.11 | 45.3 | 18.41
14729 | 14729 | NY | NYUP | 720.798 | 24.82 | 11.193 | [11 empty] | 1514.11 | 45.3 | 18.41
14730 | 14730 | NY | NYUP | 720.798 | 24.82 | 11.193 | [11 empty] | 1514.11 | 45.3 | 18.41
14731 | 14731 | NY | NYUP | 720.798 | 24.82 | 11.193 | [11 empty] | 1514.11 | 45.3 | 18.41
14732 | 14732 | NY | NYUP | 720.798 | 24.82 | 11.193 | [11 empty] | 1514.11 | 45.3 | 18.41
14733 | 14733 | NY | NYUP | 720.798 | 24.82 | 11.193 | [11 empty] | 1514.11 | 45.3 | 18.41
14735 | 14735 | NY | NYUP | 720.798 | 24.82 | 11.193 | [11 empty] | 1514.11 | 45.3 | 18.41
14736 | 14736 | NY | NYUP | 720.798 | 24.82 | 11.193 | [11 empty] | 1514.11 | 45.3 | 18.41
14737 | 14737 | NY | NYUP | 720.798 | 24.82 | 11.193 | [11 empty] | 1514.11 | 45.3 | 18.41
14738 | 14738 | NY | NYUP | 720.798 | 24.82 | 11.193 | [11 empty] | 1514.11 | 45.3 | 18.41
14739 | 14739 | NY | NYUP | 720.798 | 24.82 | 11.193 | [11 empty] | 1514.11 | 45.3 | 18.41
14740 | 14740 | NY | NYUP | 720.798 | 24.82 | 11.193 | [11 empty] | 1514.11 | 45.3 | 18.41
14741 | 14741 | NY | NYUP | 720.798 | 24.82 | 11.193 | [11 empty] | 1514.11 | 45.3 | 18.41
14742 | 14742 | NY | NYUP | 720.798 | 24.82 | 11.193 | [11 empty] | 1514.11 | 45.3 | 18.41
14743 | 14743 | NY | NYUP | 720.798 | 24.82 | 11.193 | [11 empty] | 1514.11 | 45.3 | 18.41
14744 | 14744 | NY | NYUP | 720.798 | 24.82 | 11.193 | [11 empty] | 1514.11 | 45.3 | 18.41
14745 | 14745 | NY | NYUP | 720.798 | 24.82 | 11.193 | [11 empty] | 1514.11 | 45.3 | 18.41
14747 | 14747 | NY | NYUP | 720.798 | 24.82 | 11.193 | [11 empty] | 1514.11 | 45.3 | 18.41
14748 | 14748 | NY | NYUP | 720.798 | 24.82 | 11.193 | [11 empty] | 1514.11 | 45.3 | 18.41
14750 | 14750 | NY | NYUP | 720.798 | 24.82 | 11.193 | [11 empty] | 1514.11 | 45.3 | 18.41
14751 | 14751 | NY | NYUP | 720.798 | 24.82 | 11.193 | [11 empty] | 1514.11 | 45.3 | 18.41
14752 | 14752 | NY | NYUP | 720.798 | 24.82 | 11.193 | [11 empty] | 1514.11 | 45.3 | 18.41
14753 | 14753 | NY | NYUP | 720.798 | 24.82 | 11.193 | [11 empty] | 1514.11 | 45.3 | 18.41
14754 | 14754 | NY | NYUP | 720.798 | 24.82 | 11.193 | [11 empty] | 1514.11 | 45.3 | 18.41
14755 | 14755 | NY | NYUP | 720.798 | 24.82 | 11.193 | [11 empty] | 1514.11 | 45.3 | 18.41
14756 | 14756 | NY | NYUP | 720.798 | 24.82 | 11.193 | [11 empty] | 1514.11 | 45.3 | 18.41
14757 | 14757 | NY | NYUP | 720.798 | 24.82 | 11.193 | [11 empty] | 1514.11 | 45.3 | 18.41
14758 | 14758 | NY | NYUP | 720.798 | 24.82 | 11.193 | [11 empty] | 1514.11 | 45.3 | 18.41
14760 | 14760 | NY | NYUP | 720.798 | 24.82 | 11.193 | [11 empty] | 1514.11 | 45.3 | 18.41
14766 | 14766 | NY | NYUP | 720.798 | 24.82 | 11.193 | [11 empty] | 1514.11 | 45.3 | 18.41
14767 | 14767 | NY | NYUP | 720.798 | 24.82 | 11.193 | [11 empty] | 1514.11 | 45.3 | 18.41
14769 | 14769 | NY | NYUP | 720.798 | 24.82 | 11.193 | [11 empty] | 1514.11 | 45.3 | 18.41
14770 | 14770 | NY | NYUP | 720.798 | 24.82 | 11.193 | [11 empty] | 1514.11 | 45.3 | 18.41
14772 | 14772 | NY | NYUP | 720.798 | 24.82 | 11.193 | [11 empty] | 1514.11 | 45.3 | 18.41
14774 | 14774 | NY | NYUP | 720.798 | 24.82 | 11.193 | [11 empty] | 1514.11 | 45.3 | 18.41
14775 | 14775 | NY | NYUP | 720.798 | 24.82 | 11.193 | [11 empty] | 1514.11 | 45.3 | 18.41
14777 | 14777 | NY | NYUP | 720.798 | 24.82 | 11.193 | [11 empty] | 1514.11 | 45.3 | 18.41
14778 | 14778 | NY | NYUP | 720.798 | 24.82 | 11.193 | [11 empty] | 1514.11 | 45.3 | 18.41
14779 | 14779 | NY | NYUP | 720.798 | 24.82 | 11.193 | [11 empty] | 1514.11 | 45.3 | 18.41
14781 | 14781 | NY | NYUP | 720.798 | 24.82 | 11.193 | [11 empty] | 1514.11 | 45.3 | 18.41
14782 | 14782 | NY | NYUP | 720.798 | 24.82 | 11.193 | [11 empty] | 1514.11 | 45.3 | 18.41
14783 | 14783 | NY | NYUP | 720.798 | 24.82 | 11.193 | [11 empty] | 1514.11 | 45.3 | 18.41
14784 | 14784 | NY | NYUP | 720.798 | 24.82 | 11.193 | [11 empty] | 1514.11 | 45.3 | 18.41
14785 | 14785 | NY | NYUP | 720.798 | 24.82 | 11.193 | [11 empty] | 1514.11 | 45.3 | 18.41
14786 | 14786 | NY | NYUP | 720.798 | 24.82 | 11.193 | [11 empty] | 1514.11 | 45.3 | 18.41
14787 | 14787 | NY | NYUP | 720.798 | 24.82 | 11.193 | [11 empty] | 1514.11 | 45.3 | 18.41
14788 | 14788 | NY | NYUP | 720.798 | 24.82 | 11.193 | [11 empty] | 1514.11 | 45.3 | 18.41
14801 | 14801 | NY | NYUP | 720.798 | 24.82 | 11.193 | [11 empty] | 1514.11 | 45.3 | 18.41
14802 | 14802 | NY | NYUP | 720.798 | 24.82 | 11.193 | [11 empty] | 1514.11 | 45.3 | 18.41
14803 | 14803 | NY | NYUP | 720.798 | 24.82 | 11.193 | [11 empty] | 1514.11 | 45.3 | 18.41
14804 | 14804 | NY | NYUP | 720.798 | 24.82 | 11.193 | [11 empty] | 1514.11 | 45.3 | 18.41
14805 | 14805 | NY | NYUP | 720.798 | 24.82 | 11.193 | [11 empty] | 1514.11 | 45.3 | 18.41
14806 | 14806 | NY | NYUP | 720.798 | 24.82 | 11.193 | [11 empty] | 1514.11 | 45.3 | 18.41
14807 | 14807 | NY | NYUP | 720.798 | 24.82 | 11.193 | [11 empty] | 1514.11 | 45.3 | 18.41
14808 | 14808 | NY | NYUP | 720.798 | 24.82 | 11.193 | [11 empty] | 1514.11 | 45.3 | 18.41
14809 | 14809 | NY | NYUP | 720.798 | 24.82 | 11.193 | [11 empty] | 1514.11 | 45.3 | 18.41
14810 | 14810 | NY | NYUP | 720.798 | 24.82 | 11.193 | [11 empty] | 1514.11 | 45.3 | 18.41
14812 | 14812 | NY | NYUP | 720.798 | 24.82 | 11.193 | [11 empty] | 1514.11 | 45.3 | 18.41
14813 | 14813 | NY | NYUP | 720.798 | 24.82 | 11.193 | [11 empty] | 1514.11 | 45.3 | 18.41
14814 | 14814 | NY | NYUP | 720.798 | 24.82 | 11.193 | [11 empty] | 1514.11 | 45.3 | 18.41
14815 | 14815 | NY | NYUP | 720.798 | 24.82 | 11.193 | [11 empty] | 1514.11 | 45.3 | 18.41
14816 | 14816 | NY | NYUP | 720.798 | 24.82 | 11.193 | [11 empty] | 1514.11 | 45.3 | 18.41
14817 | 14817 | NY | NYUP | 720.798 | 24.82 | 11.193 | [11 empty] | 1514.11 | 45.3 | 18.41
14818 | 14818 | NY | NYUP | 720.798 | 24.82 | 11.193 | [11 empty] | 1514.11 | 45.3 | 18.41
14819 | 14819 | NY | NYUP | 720.798 | 24.82 | 11.193 | [11 empty] | 1514.11 | 45.3 | 18.41
14820 | 14820 | NY | NYUP | 720.798 | 24.82 | 11.193 | [11 empty] | 1514.11 | 45.3 | 18.41
14821 | 14821 | NY | NYUP | 720.798 | 24.82 | 11.193 | [11 empty] | 1514.11 | 45.3 | 18.41
14822 | 14822 | NY | NYUP | 720.798 | 24.82 | 11.193 | [11 empty] | 1514.11 | 45.3 | 18.41
14823 | 14823 | NY | NYUP | 720.798 | 24.82 | 11.193 | [11 empty] | 1514.11 | 45.3 | 18.41
14824 | 14824 | NY | NYUP | 720.798 | 24.82 | 11.193 | [11 empty] | 1514.11 | 45.3 | 18.41
14825 | 14825 | NY | NYUP | 720.798 | 24.82 | 11.193 | [11 empty] | 1514.11 | 45.3 | 18.41
14826 | 14826 | NY | NYUP | 720.798 | 24.82 | 11.193 | [11 empty] | 1514.11 | 45.3 | 18.41
14827 | 14827 | NY | NYUP | 720.798 | 24.82 | 11.193 | [11 empty] | 1514.11 | 45.3 | 18.41
14830 | 14830 | NY | NYUP | 720.798 | 24.82 | 11.193 | [11 empty] | 1514.11 | 45.3 | 18.41
14831 | 14831 | NY | NYUP | 720.798 | 24.82 | 11.193 | [11 empty] | 1514.11 | 45.3 | 18.41
14836 | 14836 | NY | NYUP | 720.798 | 24.82 | 11.193 | [11 empty] | 1514.11 | 45.3 | 18.41
14837 | 14837 | NY | NYUP | 720.798 | 24.82 | 11.193 | [11 empty] | 1514.11 | 45.3 | 18.41
14838 | 14838 | NY | NYUP | 720.798 | 24.82 | 11.193 | [11 empty] | 1514.11 | 45.3 | 18.41
14839 | 14839 | NY | NYUP | 720.798 | 24.82 | 11.193 | [11 empty] | 1514.11 | 45.3 | 18.41
14840 | 14840 | NY | NYUP | 720.798 | 24.82 | 11.193 | [11 empty] | 1514.11 | 45.3 | 18.41
14841 | 14841 | NY | NYUP | 720.798 | 24.82 | 11.193 | [11 empty] | 1514.11 | 45.3 | 18.41
14842 | 14842 | NY | NYUP | 720.798 | 24.82 | 11.193 | [11 empty] | 1514.11 | 45.3 | 18.41
14843 | 14843 | NY | NYUP | 720.798 | 24.82 | 11.193 | [11 empty] | 1514.11 | 45.3 | 18.41
14844 | 14844 | NY | NYUP | 720.798 | 24.82 | 11.193 | [11 empty] | 1514.11 | 45.3 | 18.41
14845 | 14845 | NY | NYUP | 720.798 | 24.82 | 11.193 | [11 empty] | 1514.11 | 45.3 | 18.41
14846 | 14846 | NY | NYUP | 720.798 | 24.82 | 11.193 | [11 empty] | 1514.11 | 45.3 | 18.41
14847 | 14847 | NY | NYUP | 720.798 | 24.82 | 11.193 | [11 empty] | 1514.11 | 45.3 | 18.41
14850 | 14850 | NY | NYUP | 720.798 | 24.82 | 11.193 | [11 empty] | 1514.11 | 45.3 | 18.41
14851 | 14851 | NY | NYUP | 720.798 | 24.82 | 11.193 | [11 empty] | 1514.11 | 45.3 | 18.41
14852 | 14852 | NY | NYUP | 720.798 | 24.82 | 11.193 | [11 empty] | 1514.11 | 45.3 | 18.41
14853 | 14853 | NY | NYUP | 720.798 | 24.82 | 11.193 | [11 empty] | 1514.11 | 45.3 | 18.41
14854 | 14854 | NY | NYUP | 720.798 | 24.82 | 11.193 | [11 empty] | 1514.11 | 45.3 | 18.41
14855 | 14855 | NY | NYUP | 720.798 | 24.82 | 11.193 | [11 empty] | 1514.11 | 45.3 | 18.41
14856 | 14856 | NY | NYUP | 720.798 | 24.82 | 11.193 | [11 empty] | 1514.11 | 45.3 | 18.41
14857 | 14857 | NY | NYUP | 720.798 | 24.82 | 11.193 | [11 empty] | 1514.11 | 45.3 | 18.41
14858 | 14858 | NY | NYUP | 720.798 | 24.82 | 11.193 | [11 empty] | 1514.11 | 45.3 | 18.41
14859 | 14859 | NY | NYUP | 720.798 | 24.82 | 11.193 | [11 empty] | 1514.11 | 45.3 | 18.41
14860 | 14860 | NY | NYUP | 720.798 | 24.82 | 11.193 | [11 empty] | 1514.11 | 45.3 | 18.41
14861 | 14861 | NY | NYUP | 720.798 | 24.82 | 11.193 | [11 empty] | 1514.11 | 45.3 | 18.41
14863 | 14863 | NY | NYUP | 720.798 | 24.82 | 11.193 | [11 empty] | 1514.11 | 45.3 | 18.41
14864 | 14864 | NY | NYUP | 720.798 | 24.82 | 11.193 | [11 empty] | 1514.11 | 45.3 | 18.41
14865 | 14865 | NY | NYUP | 720.798 | 24.82 | 11.193 | [11 empty] | 1514.11 | 45.3 | 18.41
14867 | 14867 | NY | NYUP | 720.798 | 24.82 | 11.193 | [11 empty] | 1514.11 | 45.3 | 18.41
14869 | 14869 | NY | NYUP | 720.798 | 24.82 | 11.193 | [11 empty] | 1514.11 | 45.3 | 18.41
14870 | 14870 | NY | NYUP | 720.798 | 24.82 | 11.193 | [11 empty] | 1514.11 | 45.3 | 18.41
14871 | 14871 | NY | NYUP | 720.798 | 24.82 | 11.193 | [11 empty] | 1514.11 | 45.3 | 18.41
14872 | 14872 | NY | NYUP | 720.798 | 24.82 | 11.193 | [11 empty] | 1514.11 | 45.3 | 18.41
14873 | 14873 | NY | NYUP | 720.798 | 24.82 | 11.193 | [11 empty] | 1514.11 | 45.3 | 18.41
14874 | 14874 | NY | NYUP | 720.798 | 24.82 | 11.193 | [11 empty] | 1514.11 | 45.3 | 18.41
14876 | 14876 | NY | NYUP | 720.798 | 24.82 | 11.193 | [11 empty] | 1514.11 | 45.3 | 18.41
14877 | 14877 | NY | NYUP | 720.798 | 24.82 | 11.193 | [11 empty] | 1514.11 | 45.3 | 18.41
14878 | 14878 | NY | NYUP | 720.798 | 24.82 | 11.193 | [11 empty] | 1514.11 | 45.3 | 18.41
14879 | 14879 | NY | NYUP | 720.798 | 24.82 | 11.193 | [11 empty] | 1514.11 | 45.3 | 18.41
14880 | 14880 | NY | NYUP | 720.798 | 24.82 | 11.193 | [11 empty] | 1514.11 | 45.3 | 18.41
14881 | 14881 | NY | NYUP | 720.798 | 24.82 | 11.193 | [11 empty] | 1514.11 | 45.3 | 18.41
14882 | 14882 | NY | NYUP | 720.798 | 24.82 | 11.193 | [11 empty] | 1514.11 | 45.3 | 18.41
14883 | 14883 | NY | NYUP | 720.798 | 24.82 | 11.193 | [11 empty] | 1514.11 | 45.3 | 18.41
14884 | 14884 | NY | NYUP | 720.798 | 24.82 | 11.193 | [11 empty] | 1514.11 | 45.3 | 18.41
14885 | 14885 | NY | NYUP | 720.798 | 24.82 | 11.193 | [11 empty] | 1514.11 | 45.3 | 18.41
14886 | 14886 | NY | NYUP | 720.798 | 24.82 | 11.193 | [11 empty] | 1514.11 | 45.3 | 18.41
14887 | 14887 | NY | NYUP | 720.798 | 24.82 | 11.193 | [11 empty] | 1514.11 | 45.3 | 18.41
14888 | 14888 | NY | NYUP | 720.798 | 24.82 | 11.193 | [11 empty] | 1514.11 | 45.3 | 18.41
14889 | 14889 | NY | NYUP | 720.798 | 24.82 | 11.193 | [11 empty] | 1514.11 | 45.3 | 18.41
14891 | 14891 | NY | NYUP | 720.798 | 24.82 | 11.193 | [11 empty] | 1514.11 | 45.3 | 18.41
14892 | 14892 | NY | NYUP | 720.798 | 24.82 | 11.193 | [11 empty] | 1514.11 | 45.3 | 18.41
14893 | 14893 | NY | NYUP | 720.798 | 24.82 | 11.193 | [11 empty] | 1514.11 | 45.3 | 18.41
14894 | 14894 | NY | NYUP | 720.798 | 24.82 | 11.193 | [11 empty] | 1514.11 | 45.3 | 18.41
14895 | 14895 | NY | NYUP | 720.798 | 24.82 | 11.193 | [11 empty] | 1514.11 | 45.3 | 18.41
14897 | 14897 | NY | NYUP | 720.798 | 24.82 | 11.193 | [11 empty] | 1514.11 | 45.3 | 18.41
14898 | 14898 | NY | NYUP | 720.798 | 24.82 | 11.193 | [11 empty] | 1514.11 | 45.3 | 18.41
14901 | 14901 | NY | NYUP | 720.798 | 24.82 | 11.193 | [11 empty] | 1514.11 | 45.3 | 18.41
14902 | 14902 | NY | NYUP | 720.798 | 24.82 | 11.193 | [11 empty] | 1514.11 | 45.3 | 18.41
14903 | 14903 | NY | NYUP | 720.798 | 24.82 | 11.193 | [11 empty] | 1514.11 | 45.3 | 18.41
14904 | 14904 | NY | NYUP | 720.798 | 24.82 | 11.193 | [11 empty] | 1514.11 | 45.3 | 18.41
14905 | 14905 | NY | NYUP | 720.798 | 24.82 | 11.193 | [11 empty] | 1514.11 | 45.3 | 18.41
14925 | 14925 | NY | NYUP | 720.798 | 24.82 | 11.193 | [11 empty] | 1514.11 | 45.3 | 18.41
14975 | 14975 | NY | NYUP | 720.798 | 24.82 | 11.193 | [11 empty] | 1514.11 | 45.3 | 18.41
15001 | 15001 | PA | RFCW | 1537.825 | 18.235 | 25.709 | [11 empty] | 1992.86 | 24.49 | 31.72
15003 | 15003 | PA | RFCW | 1537.825 | 18.235 | 25.709 | [11 empty] | 1992.86 | 24.49 | 31.72
15004 | 15004 | PA | RFCW | 1537.825 | 18.235 | 25.709 | [11 empty] | 1992.86 | 24.49 | 31.72
15005 | 15005 | PA | RFCW | 1537.825 | 18.235 | 25.709 | [11 empty] | 1992.86 | 24.49 | 31.72
15006 | 15006 | PA | RFCW | 1537.825 | 18.235 | 25.709 | [11 empty] | 1992.86 | 24.49 | 31.72
15007 | 15007 | PA | RFCW | 1537.825 | 18.235 | 25.709 | [11 empty] | 1992.86 | 24.49 | 31.72
15009 | 15009 | PA | RFCW | 1537.825 | 18.235 | 25.709 | [11 empty] | 1992.86 | 24.49 | 31.72
15010 | 15010 | PA | RFCW | 1537.825 | 18.235 | 25.709 | [11 empty] | 1992.86 | 24.49 | 31.72
15012 | 15012 | PA | RFCW | 1537.825 | 18.235 | 25.709 | [11 empty] | 1992.86 | 24.49 | 31.72
15014 | 15014 | PA | RFCW | 1537.825 | 18.235 | 25.709 | [11 empty] | 1992.86 | 24.49 | 31.72
15015 | 15015 | PA | RFCW | 1537.825 | 18.235 | 25.709 | [11 empty] | 1992.86 | 24.49 | 31.72
15017 | 15017 | PA | RFCW | 1537.825 | 18.235 | 25.709 | [11 empty] | 1992.86 | 24.49 | 31.72
15018 | 15018 | PA | RFCW | 1537.825 | 18.235 | 25.709 | [11 empty] | 1992.86 | 24.49 | 31.72
15019 | 15019 | PA | RFCW | 1537.825 | 18.235 | 25.709 | [11 empty] | 1992.86 | 24.49 | 31.72
15020 | 15020 | PA | RFCW | 1537.825 | 18.235 | 25.709 | [11 empty] | 1992.86 | 24.49 | 31.72
15021 | 15021 | PA | RFCW | 1537.825 | 18.235 | 25.709 | [11 empty] | 1992.86 | 24.49 | 31.72
15022 | 15022 | PA | RFCW | 1537.825 | 18.235 | 25.709 | [11 empty] | 1992.86 | 24.49 | 31.72
15024 | 15024 | PA | RFCW | 1537.825 | 18.235 | 25.709 | [11 empty] | 1992.86 | 24.49 | 31.72
15025 | 15025 | PA | RFCW | 1537.825 | 18.235 | 25.709 | [11 empty] | 1992.86 | 24.49 | 31.72
15026 | 15026 | PA | RFCW | 1537.825 | 18.235 | 25.709 | [11 empty] | 1992.86 | 24.49 | 31.72
15027 | 15027 | PA | RFCW | 1537.825 | 18.235 | 25.709 | [11 empty] | 1992.86 | 24.49 | 31.72
15028 | 15028 | PA | RFCW | 1537.825 | 18.235 | 25.709 | [11 empty] | 1992.86 | 24.49 | 31.72
15030 | 15030 | PA | RFCW | 1537.825 | 18.235 | 25.709 | [11 empty] | 1992.86 | 24.49 | 31.72
15031 | 15031 | PA | RFCW | 1537.825 | 18.235 | 25.709 | [11 empty] | 1992.86 | 24.49 | 31.72
15032 | 15032 | PA | RFCW | 1537.825 | 18.235 | 25.709 | [11 empty] | 1992.86 | 24.49 | 31.72
15033 | 15033 | PA | RFCW | 1537.825 | 18.235 | 25.709 | [11 empty] | 1992.86 | 24.49 | 31.72
15034 | 15034 | PA | RFCW | 1537.825 | 18.235 | 25.709 | [11 empty] | 1992.86 | 24.49 | 31.72
15035 | 15035 | PA | RFCW | 1537.825 | 18.235 | 25.709 | [11 empty] | 1992.86 | 24.49 | 31.72
15036 | 15036 | PA | RFCW | 1537.825 | 18.235 | 25.709 | [11 empty] | 1992.86 | 24.49 | 31.72
15037 | 15037 | PA | RFCW | 1537.825 | 18.235 | 25.709 | [11 empty] | 1992.86 | 24.49 | 31.72
15038 | 15038 | PA | RFCW | 1537.825 | 18.235 | 25.709 | [11 empty] | 1992.86 | 24.49 | 31.72
15042 | 15042 | PA | RFCW | 1537.825 | 18.235 | 25.709 | [11 empty] | 1992.86 | 24.49 | 31.72
15043 | 15043 | PA | RFCW | 1537.825 | 18.235 | 25.709 | [11 empty] | 1992.86 | 24.49 | 31.72
15044 | 15044 | PA | RFCW | 1537.825 | 18.235 | 25.709 | [11 empty] | 1992.86 | 24.49 | 31.72
15045 | 15045 | PA | RFCW | 1537.825 | 18.235 | 25.709 | [11 empty] | 1992.86 | 24.49 | 31.72
15046 | 15046 | PA | RFCW | 1537.825 | 18.235 | 25.709 | [11 empty] | 1992.86 | 24.49 | 31.72
15047 | 15047 | PA | RFCW | 1537.825 | 18.235 | 25.709 | [11 empty] | 1992.86 | 24.49 | 31.72
15049 | 15049 | PA | RFCW | 1537.825 | 18.235 | 25.709 | [11 empty] | 1992.86 | 24.49 | 31.72
15050 | 15050 | PA | RFCW | 1537.825 | 18.235 | 25.709 | [11 empty] | 1992.86 | 24.49 | 31.72
15051 | 15051 | PA | RFCW | 1537.825 | 18.235 | 25.709 | [11 empty] | 1992.86 | 24.49 | 31.72
15052 | 15052 | PA | RFCW | 1537.825 | 18.235 | 25.709 | [11 empty] | 1992.86 | 24.49 | 31.72
15053 | 15053 | PA | RFCW | 1537.825 | 18.235 | 25.709 | [11 empty] | 1992.86 | 24.49 | 31.72
15054 | 15054 | PA | RFCW | 1537.825 | 18.235 | 25.709 | [11 empty] | 1992.86 | 24.49 | 31.72
15055 | 15055 | PA | RFCW | 1537.825 | 18.235 | 25.709 | [11 empty] | 1992.86 | 24.49 | 31.72
15056 | 15056 | PA | RFCW | 1537.825 | 18.235 | 25.709 | [11 empty] | 1992.86 | 24.49 | 31.72
15057 | 15057 | PA | RFCW | 1537.825 | 18.235 | 25.709 | [11 empty] | 1992.86 | 24.49 | 31.72
15059 | 15059 | PA | RFCW | 1537.825 | 18.235 | 25.709 | [11 empty] | 1992.86 | 24.49 | 31.72
15060 | 15060 | PA | RFCW | 1537.825 | 18.235 | 25.709 | [11 empty] | 1992.86 | 24.49 | 31.72
15061 | 15061 | PA | RFCW | 1537.825 | 18.235 | 25.709 | [11 empty] | 1992.86 | 24.49 | 31.72
15062 | 15062 | PA | RFCW | 1537.825 | 18.235 | 25.709 | [11 empty] | 1992.86 | 24.49 | 31.72
15063 | 15063 | PA | RFCW | 1537.825 | 18.235 | 25.709 | [11 empty] | 1992.86 | 24.49 | 31.72
15064 | 15064 | PA | RFCW | 1537.825 | 18.235 | 25.709 | [11 empty] | 1992.86 | 24.49 | 31.72
15065 | 15065 | PA | RFCW | 1537.825 | 18.235 | 25.709 | [11 empty] | 1992.86 | 24.49 | 31.72
15066 | 15066 | PA | RFCW | 1537.825 | 18.235 | 25.709 | [11 empty] | 1992.86 | 24.49 | 31.72
15067 | 15067 | PA | RFCW | 1537.825 | 18.235 | 25.709 | [11 empty] | 1992.86 | 24.49 | 31.72
15068 | 15068 | PA | RFCW | 1537.825 | 18.235 | 25.709 | [11 empty] | 1992.86 | 24.49 | 31.72
15069 | 15069 | PA | RFCW | 1537.825 | 18.235 | 25.709 | [11 empty] | 1992.86 | 24.49 | 31.72
15071 | 15071 | PA | RFCW | 1537.825 | 18.235 | 25.709 | [11 empty] | 1992.86 | 24.49 | 31.72
15072 | 15072 | PA | RFCW | 1537.825 | 18.235 | 25.709 | [11 empty] | 1992.86 | 24.49 | 31.72
15074 | 15074 | PA | RFCW | 1537.825 | 18.235 | 25.709 | [11 empty] | 1992.86 | 24.49 | 31.72
15075 | 15075 | PA | RFCW | 1537.825 | 18.235 | 25.709 | [11 empty] | 1992.86 | 24.49 | 31.72
15076 | 15076 | PA | RFCW | 1537.825 | 18.235 | 25.709 | [11 empty] | 1992.86 | 24.49 | 31.72
15077 | 15077 | PA | RFCW | 1537.825 | 18.235 | 25.709 | [11 empty] | 1992.86 | 24.49 | 31.72
15078 | 15078 | PA | RFCW | 1537.825 | 18.235 | 25.709 | [11 empty] | 1992.86 | 24.49 | 31.72
15081 | 15081 | PA | RFCW | 1537.825 | 18.235 | 25.709 | [11 empty] | 1992.86 | 24.49 | 31.72
15082 | 15082 | PA | RFCW | 1537.825 | 18.235 | 25.709 | [11 empty] | 1992.86 | 24.49 | 31.72
15083 | 15083 | PA | RFCW | 1537.825 | 18.235 | 25.709 | [11 empty] | 1992.86 | 24.49 | 31.72
15084 | 15084 | PA | RFCW | 1537.825 | 18.235 | 25.709 | [11 empty] | 1992.86 | 24.49 | 31.72
15085 | 15085 | PA | RFCW | 1537.825 | 18.235 | 25.709 | [11 empty] | 1992.86 | 24.49 | 31.72
15086 | 15086 | PA | RFCW | 1537.825 | 18.235 | 25.709 | [11 empty] | 1992.86 | 24.49 | 31.72
15087 | 15087 | PA | RFCW | 1537.825 | 18.235 | 25.709 | [11 empty] | 1992.86 | 24.49 | 31.72
15088 | 15088 | PA | RFCW | 1537.825 | 18.235 | 25.709 | [11 empty] | 1992.86 | 24.49 | 31.72
15089 | 15089 | PA | RFCW | 1537.825 | 18.235 | 25.709 | [11 empty] | 1992.86 | 24.49 | 31.72
15090 | 15090 | PA | RFCW | 1537.825 | 18.235 | 25.709 | [11 empty] | 1992.86 | 24.49 | 31.72
15091 | 15091 | PA | RFCW | 1537.825 | 18.235 | 25.709 | [11 empty] | 1992.86 | 24.49 | 31.72
15095 | 15095 | PA | RFCW | 1537.825 | 18.235 | 25.709 | [11 empty] | 1992.86 | 24.49 | 31.72
15096 | 15096 | PA | RFCW | 1537.825 | 18.235 | 25.709 | [11 empty] | 1992.86 | 24.49 | 31.72
15101 | 15101 | PA | RFCW | 1537.825 | 18.235 | 25.709 | [11 empty] | 1992.86 | 24.49 | 31.72
15102 | 15102 | PA | RFCW | 1537.825 | 18.235 | 25.709 | [11 empty] | 1992.86 | 24.49 | 31.72
15104 | 15104 | PA | RFCW | 1537.825 | 18.235 | 25.709 | [11 empty] | 1992.86 | 24.49 | 31.72
15106 | 15106 | PA | RFCW | 1537.825 | 18.235 | 25.709 | [11 empty] | 1992.86 | 24.49 | 31.72
15108 | 15108 | PA | RFCW | 1537.825 | 18.235 | 25.709 | [11 empty] | 1992.86 | 24.49 | 31.72
15110 | 15110 | PA | RFCW | 1537.825 | 18.235 | 25.709 | [11 empty] | 1992.86 | 24.49 | 31.72
15112 | 15112 | PA | RFCW | 1537.825 | 18.235 | 25.709 | [11 empty] | 1992.86 | 24.49 | 31.72
15116 | 15116 | PA | RFCW | 1537.825 | 18.235 | 25.709 | [11 empty] | 1992.86 | 24.49 | 31.72
15120 | 15120 | PA | RFCW | 1537.825 | 18.235 | 25.709 | [11 empty] | 1992.86 | 24.49 | 31.72
15122 | 15122 | PA | RFCW | 1537.825 | 18.235 | 25.709 | [11 empty] | 1992.86 | 24.49 | 31.72
15123 | 15123 | PA | RFCW | 1537.825 | 18.235 | 25.709 | [11 empty] | 1992.86 | 24.49 | 31.72
15126 | 15126 | PA | RFCW | 1537.825 | 18.235 | 25.709 | [11 empty] | 1992.86 | 24.49 | 31.72
15127 | 15127 | PA | RFCW | 1537.825 | 18.235 | 25.709 | [11 empty] | 1992.86 | 24.49 | 31.72
15129 | 15129 | PA | RFCW | 1537.825 | 18.235 | 25.709 | [11 empty] | 1992.86 | 24.49 | 31.72
15130 | 15130 | PA | RFCW | 1537.825 | 18.235 | 25.709 | [11 empty] | 1992.86 | 24.49 | 31.72
15131 | 15131 | PA | RFCW | 1537.825 | 18.235 | 25.709 | [11 empty] | 1992.86 | 24.49 | 31.72
15132 | 15132 | PA | RFCW | 1537.825 | 18.235 | 25.709 | [11 empty] | 1992.86 | 24.49 | 31.72
15133 | 15133 | PA | RFCW | 1537.825 | 18.235 | 25.709 | [11 empty] | 1992.86 | 24.49 | 31.72
15134 | 15134 | PA | RFCW | 1537.825 | 18.235 | 25.709 | [11 empty] | 1992.86 | 24.49 | 31.72
15135 | 15135 | PA | RFCW | 1537.825 | 18.235 | 25.709 | [11 empty] | 1992.86 | 24.49 | 31.72
15136 | 15136 | PA | RFCW | 1537.825 | 18.235 | 25.709 | [11 empty] | 1992.86 | 24.49 | 31.72
15137 | 15137 | PA | RFCW | 1537.825 | 18.235 | 25.709 | [11 empty] | 1992.86 | 24.49 | 31.72
15139 | 15139 | PA | RFCW | 1537.825 | 18.235 | 25.709 | [11 empty] | 1992.86 | 24.49 | 31.72
15140 | 15140 | PA | RFCW | 1537.825 | 18.235 | 25.709 | [11 empty] | 1992.86 | 24.49 | 31.72
15142 | 15142 | PA | RFCW | 1537.825 | 18.235 | 25.709 | [11 empty] | 1992.86 | 24.49 | 31.72
15143 | 15143 | PA | RFCW | 1537.825 | 18.235 | 25.709 | [11 empty] | 1992.86 | 24.49 | 31.72
15144 | 15144 | PA | RFCW | 1537.825 | 18.235 | 25.709 | [11 empty] | 1992.86 | 24.49 | 31.72
15145 | 15145 | PA | RFCW | 1537.825 | 18.235 | 25.709 | [11 empty] | 1992.86 | 24.49 | 31.72
15146 | 15146 | PA | RFCW | 1537.825 | 18.235 | 25.709 | [11 empty] | 1992.86 | 24.49 | 31.72
15147 | 15147 | PA | RFCW | 1537.825 | 18.235 | 25.709 | [11 empty] | 1992.86 | 24.49 | 31.72
15148 | 15148 | PA | RFCW | 1537.825 | 18.235 | 25.709 | [11 empty] | 1992.86 | 24.49 | 31.72
15201 | 15201 | PA | RFCW | 1537.825 | 18.235 | 25.709 | [11 empty] | 1992.86 | 24.49 | 31.72
15202 | 15202 | PA | RFCW | 1537.825 | 18.235 | 25.709 | [11 empty] | 1992.86 | 24.49 | 31.72
15203 | 15203 | PA | RFCW | 1537.825 | 18.235 | 25.709 | [11 empty] | 1992.86 | 24.49 | 31.72
15204 | 15204 | PA | RFCW | 1537.825 | 18.235 | 25.709 | [11 empty] | 1992.86 | 24.49 | 31.72
15205 | 15205 | PA | RFCW | 1537.825 | 18.235 | 25.709 | [11 empty] | 1992.86 | 24.49 | 31.72
15206 | 15206 | PA | RFCW | 1537.825 | 18.235 | 25.709 | [11 empty] | 1992.86 | 24.49 | 31.72
15207 | 15207 | PA | RFCW | 1537.825 | 18.235 | 25.709 | [11 empty] | 1992.86 | 24.49 | 31.72
15208 | 15208 | PA | RFCW | 1537.825 | 18.235 | 25.709 | [11 empty] | 1992.86 | 24.49 | 31.72
15209 | 15209 | PA | RFCW | 1537.825 | 18.235 | 25.709 | [11 empty] | 1992.86 | 24.49 | 31.72
15210 | 15210 | PA | RFCW | 1537.825 | 18.235 | 25.709 | [11 empty] | 1992.86 | 24.49 | 31.72
15211 | 15211 | PA | RFCW | 1537.825 | 18.235 | 25.709 | [11 empty] | 1992.86 | 24.49 | 31.72
15212 | 15212 | PA | RFCW | 1537.825 | 18.235 | 25.709 | [11 empty] | 1992.86 | 24.49 | 31.72
15213 | 15213 | PA | RFCW | 1537.825 | 18.235 | 25.709 | [11 empty] | 1992.86 | 24.49 | 31.72
15214 | 15214 | PA | RFCW | 1537.825 | 18.235 | 25.709 | [11 empty] | 1992.86 | 24.49 | 31.72
15215 | 15215 | PA | RFCW | 1537.825 | 18.235 | 25.709 | [11 empty] | 1992.86 | 24.49 | 31.72
15216 | 15216 | PA | RFCW | 1537.825 | 18.235 | 25.709 | [11 empty] | 1992.86 | 24.49 | 31.72
15217 | 15217 | PA | RFCW | 1537.825 | 18.235 | 25.709 | [11 empty] | 1992.86 | 24.49 | 31.72
15218 | 15218 | PA | RFCW | 1537.825 | 18.235 | 25.709 | [11 empty] | 1992.86 | 24.49 | 31.72
15219 | 15219 | PA | RFCW | 1537.825 | 18.235 | 25.709 | [11 empty] | 1992.86 | 24.49 | 31.72
15220 | 15220 | PA | RFCW | 1537.825 | 18.235 | 25.709 | [11 empty] | 1992.86 | 24.49 | 31.72
15221 | 15221 | PA | RFCW | 1537.825 | 18.235 | 25.709 | [11 empty] | 1992.86 | 24.49 | 31.72
15222 | 15222 | PA | RFCW | 1537.825 | 18.235 | 25.709 | [11 empty] | 1992.86 | 24.49 | 31.72
15223 | 15223 | PA | RFCW | 1537.825 | 18.235 | 25.709 | [11 empty] | 1992.86 | 24.49 | 31.72
15224 | 15224 | PA | RFCW | 1537.825 | 18.235 | 25.709 | [11 empty] | 1992.86 | 24.49 | 31.72
15225 | 15225 | PA | RFCW | 1537.825 | 18.235 | 25.709 | [11 empty] | 1992.86 | 24.49 | 31.72
15226 | 15226 | PA | RFCW | 1537.825 | 18.235 | 25.709 | [11 empty] | 1992.86 | 24.49 | 31.72
15227 | 15227 | PA | RFCW | 1537.825 | 18.235 | 25.709 | [11 empty] | 1992.86 | 24.49 | 31.72
15228 | 15228 | PA | RFCW | 1537.825 | 18.235 | 25.709 | [11 empty] | 1992.86 | 24.49 | 31.72
15229 | 15229 | PA | RFCW | 1537.825 | 18.235 | 25.709 | [11 empty] | 1992.86 | 24.49 | 31.72
15230 | 15230 | PA | RFCW | 1537.825 | 18.235 | 25.709 | [11 empty] | 1992.86 | 24.49 | 31.72
15231 | 15231 | PA | RFCW | 1537.825 | 18.235 | 25.709 | [11 empty] | 1992.86 | 24.49 | 31.72
15232 | 15232 | PA | RFCW | 1537.825 | 18.235 | 25.709 | [11 empty] | 1992.86 | 24.49 | 31.72
15233 | 15233 | PA | RFCW | 1537.825 | 18.235 | 25.709 | [11 empty] | 1992.86 | 24.49 | 31.72
15234 | 15234 | PA | RFCW | 1537.825 | 18.235 | 25.709 | [11 empty] | 1992.86 | 24.49 | 31.72
15235 | 15235 | PA | RFCW | 1537.825 | 18.235 | 25.709 | [11 empty] | 1992.86 | 24.49 | 31.72
15236 | 15236 | PA | RFCW | 1537.825 | 18.235 | 25.709 | [11 empty] | 1992.86 | 24.49 | 31.72
15237 | 15237 | PA | RFCW | 1537.825 | 18.235 | 25.709 | [11 empty] | 1992.86 | 24.49 | 31.72
15238 | 15238 | PA | RFCW | 1537.825 | 18.235 | 25.709 | [11 empty] | 1992.86 | 24.49 | 31.72
15239 | 15239 | PA | RFCW | 1537.825 | 18.235 | 25.709 | [11 empty] | 1992.86 | 24.49 | 31.72
15240 | 15240 | PA | RFCW | 1537.825 | 18.235 | 25.709 | [11 empty] | 1992.86 | 24.49 | 31.72
15241 | 15241 | PA | RFCW | 1537.825 | 18.235 | 25.709 | [11 empty] | 1992.86 | 24.49 | 31.72
15242 | 15242 | PA | RFCW | 1537.825 | 18.235 | 25.709 | [11 empty] | 1992.86 | 24.49 | 31.72
15243 | 15243 | PA | RFCW | 1537.825 | 18.235 | 25.709 | [11 empty] | 1992.86 | 24.49 | 31.72
15244 | 15244 | PA | RFCW | 1537.825 | 18.235 | 25.709 | [11 empty] | 1992.86 | 24.49 | 31.72
15250 | 15250 | PA | RFCW | 1537.825 | 18.235 | 25.709 | [11 empty] | 1992.86 | 24.49 | 31.72
15251 | 15251 | PA | RFCW | 1537.825 | 18.235 | 25.709 | [11 empty] | 1992.86 | 24.49 | 31.72
15252 | 15252 | PA | RFCW | 1537.825 | 18.235 | 25.709 | [11 empty] | 1992.86 | 24.49 | 31.72
15253 | 15253 | PA | RFCW | 1537.825 | 18.235 | 25.709 | [11 empty] | 1992.86 | 24.49 | 31.72
15254 | 15254 | PA | RFCW | 1537.825 | 18.235 | 25.709 | [11 empty] | 1992.86 | 24.49 | 31.72
15255 | 15255 | PA | RFCW | 1537.825 | 18.235 | 25.709 | [11 empty] | 1992.86 | 24.49 | 31.72
15257 | 15257 | PA | RFCW | 1537.825 | 18.235 | 25.709 | [11 empty] | 1992.86 | 24.49 | 31.72
15258 | 15258 | PA | RFCW | 1537.825 | 18.235 | 25.709 | [11 empty] | 1992.86 | 24.49 | 31.72
15259 | 15259 | PA | RFCW | 1537.825 | 18.235 | 25.709 | [11 empty] | 1992.86 | 24.49 | 31.72
15260 | 15260 | PA | RFCW | 1537.825 | 18.235 | 25.709 | [11 empty] | 1992.86 | 24.49 | 31.72
15261 | 15261 | PA | RFCW | 1537.825 | 18.235 | 25.709 | [11 empty] | 1992.86 | 24.49 | 31.72
15262 | 15262 | PA | RFCW | 1537.825 | 18.235 | 25.709 | [11 empty] | 1992.86 | 24.49 | 31.72
15263 | 15263 | PA | RFCW | 1537.825 | 18.235 | 25.709 | [11 empty] | 1992.86 | 24.49 | 31.72
15264 | 15264 | PA | RFCW | 1537.825 | 18.235 | 25.709 | [11 empty] | 1992.86 | 24.49 | 31.72
15265 | 15265 | PA | RFCW | 1537.825 | 18.235 | 25.709 | [11 empty] | 1992.86 | 24.49 | 31.72
15266 | 15266 | PA | RFCW | 1537.825 | 18.235 | 25.709 | [11 empty] | 1992.86 | 24.49 | 31.72
15267 | 15267 | PA | RFCW | 1537.825 | 18.235 | 25.709 | [11 empty] | 1992.86 | 24.49 | 31.72
15268 | 15268 | PA | RFCW | 1537.825 | 18.235 | 25.709 | [11 empty] | 1992.86 | 24.49 | 31.72
15270 | 15270 | PA | RFCW | 1537.825 | 18.235 | 25.709 | [11 empty] | 1992.86 | 24.49 | 31.72
15272 | 15272 | PA | RFCW | 1537.825 | 18.235 | 25.709 | [11 empty] | 1992.86 | 24.49 | 31.72
15274 | 15274 | PA | RFCW | 1537.825 | 18.235 | 25.709 | [11 empty] | 1992.86 | 24.49 | 31.72
15275 | 15275 | PA | RFCW | 1537.825 | 18.235 | 25.709 | [11 empty] | 1992.86 | 24.49 | 31.72
15276 | 15276 | PA | RFCW | 1537.825 | 18.235 | 25.709 | [11 empty] | 1992.86 | 24.49 | 31.72
15277 | 15277 | PA | RFCW | 1537.825 | 18.235 | 25.709 | [11 empty] | 1992.86 | 24.49 | 31.72
15278 | 15278 | PA | RFCW | 1537.825 | 18.235 | 25.709 | [11 empty] | 1992.86 | 24.49 | 31.72
15279 | 15279 | PA | RFCW | 1537.825 | 18.235 | 25.709 | [11 empty] | 1992.86 | 24.49 | 31.72
15281 | 15281 | PA | RFCW | 1537.825 | 18.235 | 25.709 | [11 empty] | 1992.86 | 24.49 | 31.72
15282 | 15282 | PA | RFCW | 1537.825 | 18.235 | 25.709 | [11 empty] | 1992.86 | 24.49 | 31.72
15283 | 15283 | PA | RFCW | 1537.825 | 18.235 | 25.709 | [11 empty] | 1992.86 | 24.49 | 31.72
15286 | 15286 | PA | RFCW | 1537.825 | 18.235 | 25.709 | [11 empty] | 1992.86 | 24.49 | 31.72
15290 | 15290 | PA | RFCW | 1537.825 | 18.235 | 25.709 | [11 empty] | 1992.86 | 24.49 | 31.72
15301 | 15301 | PA | RFCW | 1537.825 | 18.235 | 25.709 | [11 empty] | 1992.86 | 24.49 | 31.72
15310 | 15310 | PA | RFCW | 1537.825 | 18.235 | 25.709 | [11 empty] | 1992.86 | 24.49 | 31.72
15311 | 15311 | PA | RFCW | 1537.825 | 18.235 | 25.709 | [11 empty] | 1992.86 | 24.49 | 31.72
15312 | 15312 | PA | RFCW | 1537.825 | 18.235 | 25.709 | [11 empty] | 1992.86 | 24.49 | 31.72
15313 | 15313 | PA | RFCW | 1537.825 | 18.235 | 25.709 | [11 empty] | 1992.86 | 24.49 | 31.72
15314 | 15314 | PA | RFCW | 1537.825 | 18.235 | 25.709 | [11 empty] | 1992.86 | 24.49 | 31.72
15315 | 15315 | PA | RFCW | 1537.825 | 18.235 | 25.709 | [11 empty] | 1992.86 | 24.49 | 31.72
15316 | 15316 | PA | RFCW | 1537.825 | 18.235 | 25.709 | [11 empty] | 1992.86 | 24.49 | 31.72
15317 | 15317 | PA | RFCW | 1537.825 | 18.235 | 25.709 | [11 empty] | 1992.86 | 24.49 | 31.72
15320 | 15320 | PA | RFCW | 1537.825 | 18.235 | 25.709 | [11 empty] | 1992.86 | 24.49 | 31.72
15321 | 15321 | PA | RFCW | 1537.825 | 18.235 | 25.709 | [11 empty] | 1992.86 | 24.49 | 31.72
15322 | 15322 | PA | RFCW | 1537.825 | 18.235 | 25.709 | [11 empty] | 1992.86 | 24.49 | 31.72
15323 | 15323 | PA | RFCW | 1537.825 | 18.235 | 25.709 | [11 empty] | 1992.86 | 24.49 | 31.72
15324 | 15324 | PA | RFCW | 1537.825 | 18.235 | 25.709 | [11 empty] | 1992.86 | 24.49 | 31.72
15325 | 15325 | PA | RFCW | 1537.825 | 18.235 | 25.709 | [11 empty] | 1992.86 | 24.49 | 31.72
15327 | 15327 | PA | RFCW | 1537.825 | 18.235 | 25.709 | [11 empty] | 1992.86 | 24.49 | 31.72
15329 | 15329 | PA | RFCW | 1537.825 | 18.235 | 25.709 | [11 empty] | 1992.86 | 24.49 | 31.72
15330 | 15330 | PA | RFCW | 1537.825 | 18.235 | 25.709 | [11 empty] | 1992.86 | 24.49 | 31.72
15331 | 15331 | PA | RFCW | 1537.825 | 18.235 | 25.709 | [11 empty] | 1992.86 | 24.49 | 31.72
15332 | 15332 | PA | RFCW | 1537.825 | 18.235 | 25.709 | [11 empty] | 1992.86 | 24.49 | 31.72
15333 | 15333 | PA | RFCW | 1537.825 | 18.235 | 25.709 | [11 empty] | 1992.86 | 24.49 | 31.72
15334 | 15334 | PA | RFCW | 1537.825 | 18.235 | 25.709 | [11 empty] | 1992.86 | 24.49 | 31.72
15336 | 15336 | PA | RFCW | 1537.825 | 18.235 | 25.709 | [11 empty] | 1992.86 | 24.49 | 31.72
15337 | 15337 | PA | RFCW | 1537.825 | 18.235 | 25.709 | [11 empty] | 1992.86 | 24.49 | 31.72
15338 | 15338 | PA | RFCW | 1537.825 | 18.235 | 25.709 | [11 empty] | 1992.86 | 24.49 | 31.72
15339 | 15339 | PA | RFCW | 1537.825 | 18.235 | 25.709 | [11 empty] | 1992.86 | 24.49 | 31.72
15340 | 15340 | PA | RFCW | 1537.825 | 18.235 | 25.709 | [11 empty] | 1992.86 | 24.49 | 31.72
15341 | 15341 | PA | RFCW | 1537.825 | 18.235 | 25.709 | [11 empty] | 1992.86 | 24.49 | 31.72
15342 | 15342 | PA | RFCW | 1537.825 | 18.235 | 25.709 | [11 empty] | 1992.86 | 24.49 | 31.72
15344 | 15344 | PA | RFCW | 1537.825 | 18.235 | 25.709 | [11 empty] | 1992.86 | 24.49 | 31.72
15345 | 15345 | PA | RFCW | 1537.825 | 18.235 | 25.709 | [11 empty] | 1992.86 | 24.49 | 31.72
15346 | 15346 | PA | RFCW | 1537.825 | 18.235 | 25.709 | [11 empty] | 1992.86 | 24.49 | 31.72
15347 | 15347 | PA | RFCW | 1537.825 | 18.235 | 25.709 | [11 empty] | 1992.86 | 24.49 | 31.72
15348 | 15348 | PA | RFCW | 1537.825 | 18.235 | 25.709 | [11 empty] | 1992.86 | 24.49 | 31.72
15349 | 15349 | PA | RFCW | 1537.825 | 18.235 | 25.709 | [11 empty] | 1992.86 | 24.49 | 31.72
15350 | 15350 | PA | RFCW | 1537.825 | 18.235 | 25.709 | [11 empty] | 1992.86 | 24.49 | 31.72
15351 | 15351 | PA | RFCW | 1537.825 | 18.235 | 25.709 | [11 empty] | 1992.86 | 24.49 | 31.72
15352 | 15352 | PA | RFCW | 1537.825 | 18.235 | 25.709 | [11 empty] | 1992.86 | 24.49 | 31.72
15353 | 15353 | PA | RFCW | 1537.825 | 18.235 | 25.709 | [11 empty] | 1992.86 | 24.49 | 31.72
15354 | 15354 | PA | RFCW | 1537.825 | 18.235 | 25.709 | [11 empty] | 1992.86 | 24.49 | 31.72
15357 | 15357 | PA | RFCW | 1537.825 | 18.235 | 25.709 | [11 empty] | 1992.86 | 24.49 | 31.72
15358 | 15358 | PA | RFCW | 1537.825 | 18.235 | 25.709 | [11 empty] | 1992.86 | 24.49 | 31.72
15359 | 15359 | PA | RFCW | 1537.825 | 18.235 | 25.709 | [11 empty] | 1992.86 | 24.49 | 31.72
15360 | 15360 | PA | RFCW | 1537.825 | 18.235 | 25.709 | [11 empty] | 1992.86 | 24.49 | 31.72
15361 | 15361 | PA | RFCW | 1537.825 | 18.235 | 25.709 | [11 empty] | 1992.86 | 24.49 | 31.72
15362 | 15362 | PA | RFCW | 1537.825 | 18.235 | 25.709 | [11 empty] | 1992.86 | 24.49 | 31.72
15363 | 15363 | PA | RFCW | 1537.825 | 18.235 | 25.709 | [11 empty] | 1992.86 | 24.49 | 31.72
15364 | 15364 | PA | RFCW | 1537.825 | 18.235 | 25.709 | [11 empty] | 1992.86 | 24.49 | 31.72
15365 | 15365 | PA | RFCW | 1537.825 | 18.235 | 25.709 | [11 empty] | 1992.86 | 24.49 | 31.72
15366 | 15366 | PA | RFCW | 1537.825 | 18.235 | 25.709 | [11 empty] | 1992.86 | 24.49 | 31.72
15367 | 15367 | PA | RFCW | 1537.825 | 18.235 | 25.709 | [11 empty] | 1992.86 | 24.49 | 31.72
15368 | 15368 | PA | RFCW | 1537.825 | 18.235 | 25.709 | [11 empty] | 1992.86 | 24.49 | 31.72
15370 | 15370 | PA | RFCW | 1537.825 | 18.235 | 25.709 | [11 empty] | 1992.86 | 24.49 | 31.72
15376 | 15376 | PA | RFCW | 1537.825 | 18.235 | 25.709 | [11 empty] | 1992.86 | 24.49 | 31.72
15377 | 15377 | PA | RFCW | 1537.825 | 18.235 | 25.709 | [11 empty] | 1992.86 | 24.49 | 31.72
15378 | 15378 | PA | RFCW | 1537.825 | 18.235 | 25.709 | [11 empty] | 1992.86 | 24.49 | 31.72
15379 | 15379 | PA | RFCW | 1537.825 | 18.235 | 25.709 | [11 empty] | 1992.86 | 24.49 | 31.72
15380 | 15380 | PA | RFCW | 1537.825 | 18.235 | 25.709 | [11 empty] | 1992.86 | 24.49 | 31.72
15401 | 15401 | PA | RFCW | 1537.825 | 18.235 | 25.709 | [11 empty] | 1992.86 | 24.49 | 31.72
15410 | 15410 | PA | RFCW | 1537.825 | 18.235 | 25.709 | [11 empty] | 1992.86 | 24.49 | 31.72
15411 | 15411 | PA | RFCE | 1139.075 | 30.272 | 18.715 | RFCW | 1537.825 | 18.235 | 25.709 | [7 empty] | 1790.5 | 41.61 | 24.36
15412 | 15412 | PA | RFCW | 1537.825 | 18.235 | 25.709 | [11 empty] | 1992.86 | 24.49 | 31.72
15413 | 15413 | PA | RFCW | 1537.825 | 18.235 | 25.709 | [11 empty] | 1992.86 | 24.49 | 31.72
15415 | 15415 | PA | RFCW | 1537.825 | 18.235 | 25.709 | [11 empty] | 1992.86 | 24.49 | 31.72
15416 | 15416 | PA | RFCW | 1537.825 | 18.235 | 25.709 | [11 empty] | 1992.86 | 24.49 | 31.72
15417 | 15417 | PA | RFCW | 1537.825 | 18.235 | 25.709 | [11 empty] | 1992.86 | 24.49 | 31.72
15419 | 15419 | PA | RFCW | 1537.825 | 18.235 | 25.709 | [11 empty] | 1992.86 | 24.49 | 31.72
15420 | 15420 | PA | RFCW | 1537.825 | 18.235 | 25.709 | [11 empty] | 1992.86 | 24.49 | 31.72
15421 | 15421 | PA | RFCW | 1537.825 | 18.235 | 25.709 | [11 empty] | 1992.86 | 24.49 | 31.72
15422 | 15422 | PA | RFCW | 1537.825 | 18.235 | 25.709 | [11 empty] | 1992.86 | 24.49 | 31.72
15423 | 15423 | PA | RFCW | 1537.825 | 18.235 | 25.709 | [11 empty] | 1992.86 | 24.49 | 31.72
15424 | 15424 | PA | RFCE | 1139.075 | 30.272 | 18.715 | RFCW | 1537.825 | 18.235 | 25.709 | [7 empty] | 1790.5 | 41.61 | 24.36
15425 | 15425 | PA | RFCW | 1537.825 | 18.235 | 25.709 | RFCE | 1139.075 | 30.272 | 18.715 | [7 empty] | 1992.86 | 24.49 | 31.72
15427 | 15427 | PA | RFCW | 1537.825 | 18.235 | 25.709 | [11 empty] | 1992.86 | 24.49 | 31.72
15428 | 15428 | PA | RFCW | 1537.825 | 18.235 | 25.709 | [11 empty] | 1992.86 | 24.49 | 31.72
15429 | 15429 | PA | RFCW | 1537.825 | 18.235 | 25.709 | [11 empty] | 1992.86 | 24.49 | 31.72
15430 | 15430 | PA | RFCW | 1537.825 | 18.235 | 25.709 | [11 empty] | 1992.86 | 24.49 | 31.72
15431 | 15431 | PA | RFCW | 1537.825 | 18.235 | 25.709 | RFCE | 1139.075 | 30.272 | 18.715 | [7 empty] | 1992.86 | 24.49 | 31.72
15432 | 15432 | PA | RFCW | 1537.825 | 18.235 | 25.709 | [11 empty] | 1992.86 | 24.49 | 31.72
15433 | 15433 | PA | RFCW | 1537.825 | 18.235 | 25.709 | [11 empty] | 1992.86 | 24.49 | 31.72
15434 | 15434 | PA | RFCW | 1537.825 | 18.235 | 25.709 | [11 empty] | 1992.86 | 24.49 | 31.72
15435 | 15435 | PA | RFCW | 1537.825 | 18.235 | 25.709 | [11 empty] | 1992.86 | 24.49 | 31.72
15436 | 15436 | PA | RFCW | 1537.825 | 18.235 | 25.709 | [11 empty] | 1992.86 | 24.49 | 31.72
15437 | 15437 | PA | RFCW | 1537.825 | 18.235 | 25.709 | RFCE | 1139.075 | 30.272 | 18.715 | [7 empty] | 1992.86 | 24.49 | 31.72
15438 | 15438 | PA | RFCW | 1537.825 | 18.235 | 25.709 | [11 empty] | 1992.86 | 24.49 | 31.72
15439 | 15439 | PA | RFCW | 1537.825 | 18.235 | 25.709 | [11 empty] | 1992.86 | 24.49 | 31.72
15440 | 15440 | PA | RFCW | 1537.825 | 18.235 | 25.709 | RFCE | 1139.075 | 30.272 | 18.715 | [7 empty] | 1992.86 | 24.49 | 31.72
15442 | 15442 | PA | RFCW | 1537.825 | 18.235 | 25.709 | [11 empty] | 1992.86 | 24.49 | 31.72
15443 | 15443 | PA | RFCW | 1537.825 | 18.235 | 25.709 | [11 empty] | 1992.86 | 24.49 | 31.72
15444 | 15444 | PA | RFCW | 1537.825 | 18.235 | 25.709 | [11 empty] | 1992.86 | 24.49 | 31.72
15445 | 15445 | PA | RFCW | 1537.825 | 18.235 | 25.709 | RFCE | 1139.075 | 30.272 | 18.715 | [7 empty] | 1992.86 | 24.49 | 31.72
15446 | 15446 | PA | RFCW | 1537.825 | 18.235 | 25.709 | RFCE | 1139.075 | 30.272 | 18.715 | [7 empty] | 1992.86 | 24.49 | 31.72
15447 | 15447 | PA | RFCW | 1537.825 | 18.235 | 25.709 | [11 empty] | 1992.86 | 24.49 | 31.72
15448 | 15448 | PA | RFCW | 1537.825 | 18.235 | 25.709 | [11 empty] | 1992.86 | 24.49 | 31.72
15449 | 15449 | PA | RFCW | 1537.825 | 18.235 | 25.709 | [11 empty] | 1992.86 | 24.49 | 31.72
15450 | 15450 | PA | RFCW | 1537.825 | 18.235 | 25.709 | [11 empty] | 1992.86 | 24.49 | 31.72
15451 | 15451 | PA | RFCW | 1537.825 | 18.235 | 25.709 | [11 empty] | 1992.86 | 24.49 | 31.72
15454 | 15454 | PA | RFCW | 1537.825 | 18.235 | 25.709 | [11 empty] | 1992.86 | 24.49 | 31.72
15455 | 15455 | PA | RFCW | 1537.825 | 18.235 | 25.709 | [11 empty] | 1992.86 | 24.49 | 31.72
15456 | 15456 | PA | RFCW | 1537.825 | 18.235 | 25.709 | RFCE | 1139.075 | 30.272 | 18.715 | [7 empty] | 1992.86 | 24.49 | 31.72
15458 | 15458 | PA | RFCW | 1537.825 | 18.235 | 25.709 | [11 empty] | 1992.86 | 24.49 | 31.72
15459 | 15459 | PA | RFCW | 1537.825 | 18.235 | 25.709 | RFCE | 1139.075 | 30.272 | 18.715 | [7 empty] | 1992.86 | 24.49 | 31.72
15460 | 15460 | PA | RFCW | 1537.825 | 18.235 | 25.709 | [11 empty] | 1992.86 | 24.49 | 31.72
15461 | 15461 | PA | RFCW | 1537.825 | 18.235 | 25.709 | [11 empty] | 1992.86 | 24.49 | 31.72
15462 | 15462 | PA | RFCW | 1537.825 | 18.235 | 25.709 | RFCE | 1139.075 | 30.272 | 18.715 | [7 empty] | 1992.86 | 24.49 | 31.72
15463 | 15463 | PA | RFCW | 1537.825 | 18.235 | 25.709 | [11 empty] | 1992.86 | 24.49 | 31.72
15464 | 15464 | PA | RFCW | 1537.825 | 18.235 | 25.709 | RFCE | 1139.075 | 30.272 | 18.715 | [7 empty] | 1992.86 | 24.49 | 31.72
15465 | 15465 | PA | RFCW | 1537.825 | 18.235 | 25.709 | [11 empty] | 1992.86 | 24.49 | 31.72
15466 | 15466 | PA | RFCW | 1537.825 | 18.235 | 25.709 | [11 empty] | 1992.86 | 24.49 | 31.72
15467 | 15467 | PA | RFCW | 1537.825 | 18.235 | 25.709 | [11 empty] | 1992.86 | 24.49 | 31.72
15468 | 15468 | PA | RFCW | 1537.825 | 18.235 | 25.709 | [11 empty] | 1992.86 | 24.49 | 31.72
15469 | 15469 | PA | RFCW | 1537.825 | 18.235 | 25.709 | RFCE | 1139.075 | 30.272 | 18.715 | [7 empty] | 1992.86 | 24.49 | 31.72
15470 | 15470 | PA | RFCW | 1537.825 | 18.235 | 25.709 | RFCE | 1139.075 | 30.272 | 18.715 | [7 empty] | 1992.86 | 24.49 | 31.72
15472 | 15472 | PA | RFCW | 1537.825 | 18.235 | 25.709 | [11 empty] | 1992.86 | 24.49 | 31.72
15473 | 15473 | PA | RFCW | 1537.825 | 18.235 | 25.709 | [11 empty] | 1992.86 | 24.49 | 31.72
15474 | 15474 | PA | RFCW | 1537.825 | 18.235 | 25.709 | [11 empty] | 1992.86 | 24.49 | 31.72
15475 | 15475 | PA | RFCW | 1537.825 | 18.235 | 25.709 | [11 empty] | 1992.86 | 24.49 | 31.72
15476 | 15476 | PA | RFCW | 1537.825 | 18.235 | 25.709 | [11 empty] | 1992.86 | 24.49 | 31.72
15477 | 15477 | PA | RFCW | 1537.825 | 18.235 | 25.709 | [11 empty] | 1992.86 | 24.49 | 31.72
15478 | 15478 | PA | RFCW | 1537.825 | 18.235 | 25.709 | [11 empty] | 1992.86 | 24.49 | 31.72
15479 | 15479 | PA | RFCW | 1537.825 | 18.235 | 25.709 | [11 empty] | 1992.86 | 24.49 | 31.72
15480 | 15480 | PA | RFCW | 1537.825 | 18.235 | 25.709 | [11 empty] | 1992.86 | 24.49 | 31.72
15482 | 15482 | PA | RFCW | 1537.825 | 18.235 | 25.709 | [11 empty] | 1992.86 | 24.49 | 31.72
15483 | 15483 | PA | RFCW | 1537.825 | 18.235 | 25.709 | [11 empty] | 1992.86 | 24.49 | 31.72
15484 | 15484 | PA | RFCW | 1537.825 | 18.235 | 25.709 | [11 empty] | 1992.86 | 24.49 | 31.72
15485 | 15485 | PA | RFCE | 1139.075 | 30.272 | 18.715 | [11 empty] | 1790.5 | 41.61 | 24.36
15486 | 15486 | PA | RFCW | 1537.825 | 18.235 | 25.709 | [11 empty] | 1992.86 | 24.49 | 31.72
15488 | 15488 | PA | RFCW | 1537.825 | 18.235 | 25.709 | [11 empty] | 1992.86 | 24.49 | 31.72
15489 | 15489 | PA | RFCW | 1537.825 | 18.235 | 25.709 | [11 empty] | 1992.86 | 24.49 | 31.72
15490 | 15490 | PA | RFCW | 1537.825 | 18.235 | 25.709 | RFCE | 1139.075 | 30.272 | 18.715 | [7 empty] | 1992.86 | 24.49 | 31.72
15492 | 15492 | PA | RFCW | 1537.825 | 18.235 | 25.709 | [11 empty] | 1992.86 | 24.49 | 31.72
15501 | 15501 | PA | RFCE | 1139.075 | 30.272 | 18.715 | RFCW | 1537.825 | 18.235 | 25.709 | [7 empty] | 1790.5 | 41.61 | 24.36
15502 | 15502 | PA | RFCE | 1139.075 | 30.272 | 18.715 | [11 empty] | 1790.5 | 41.61 | 24.36
15510 | 15510 | PA | RFCE | 1139.075 | 30.272 | 18.715 | [11 empty] | 1790.5 | 41.61 | 24.36
15520 | 15520 | PA | RFCE | 1139.075 | 30.272 | 18.715 | [11 empty] | 1790.5 | 41.61 | 24.36
15521 | 15521 | PA | RFCE | 1139.075 | 30.272 | 18.715 | [11 empty] | 1790.5 | 41.61 | 24.36
15522 | 15522 | PA | RFCE | 1139.075 | 30.272 | 18.715 | RFCW | 1537.825 | 18.235 | 25.709 | [7 empty] | 1790.5 | 41.61 | 24.36
15530 | 15530 | PA | RFCE | 1139.075 | 30.272 | 18.715 | RFCW | 1537.825 | 18.235 | 25.709 | [7 empty] | 1790.5 | 41.61 | 24.36
15531 | 15531 | PA | RFCE | 1139.075 | 30.272 | 18.715 | RFCW | 1537.825 | 18.235 | 25.709 | [7 empty] | 1790.5 | 41.61 | 24.36
15532 | 15532 | PA | RFCW | 1537.825 | 18.235 | 25.709 | RFCE | 1139.075 | 30.272 | 18.715 | [7 empty] | 1992.86 | 24.49 | 31.72
15533 | 15533 | PA | RFCE | 1139.075 | 30.272 | 18.715 | RFCW | 1537.825 | 18.235 | 25.709 | [7 empty] | 1790.5 | 41.61 | 24.36
15534 | 15534 | PA | RFCE | 1139.075 | 30.272 | 18.715 | RFCW | 1537.825 | 18.235 | 25.709 | [7 empty] | 1790.5 | 41.61 | 24.36
15535 | 15535 | PA | RFCW | 1537.825 | 18.235 | 25.709 | RFCE | 1139.075 | 30.272 | 18.715 | [7 empty] | 1992.86 | 24.49 | 31.72
15536 | 15536 | PA | RFCW | 1537.825 | 18.235 | 25.709 | RFCE | 1139.075 | 30.272 | 18.715 | [7 empty] | 1992.86 | 24.49 | 31.72
15537 | 15537 | PA | RFCE | 1139.075 | 30.272 | 18.715 | RFCW | 1537.825 | 18.235 | 25.709 | [7 empty] | 1790.5 | 41.61 | 24.36
15538 | 15538 | PA | RFCE | 1139.075 | 30.272 | 18.715 | RFCW | 1537.825 | 18.235 | 25.709 | [7 empty] | 1790.5 | 41.61 | 24.36
15539 | 15539 | PA | RFCE | 1139.075 | 30.272 | 18.715 | [11 empty] | 1790.5 | 41.61 | 24.36
15540 | 15540 | PA | RFCE | 1139.075 | 30.272 | 18.715 | RFCW | 1537.825 | 18.235 | 25.709 | [7 empty] | 1790.5 | 41.61 | 24.36
15541 | 15541 | PA | RFCE | 1139.075 | 30.272 | 18.715 | RFCW | 1537.825 | 18.235 | 25.709 | [7 empty] | 1790.5 | 41.61 | 24.36
15542 | 15542 | PA | RFCE | 1139.075 | 30.272 | 18.715 | RFCW | 1537.825 | 18.235 | 25.709 | [7 empty] | 1790.5 | 41.61 | 24.36
15544 | 15544 | PA | RFCE | 1139.075 | 30.272 | 18.715 | [11 empty] | 1790.5 | 41.61 | 24.36
15545 | 15545 | PA | RFCW | 1537.825 | 18.235 | 25.709 | RFCE | 1139.075 | 30.272 | 18.715 | [7 empty] | 1992.86 | 24.49 | 31.72
15546 | 15546 | PA | RFCE | 1139.075 | 30.272 | 18.715 | RFCW | 1537.825 | 18.235 | 25.709 | [7 empty] | 1790.5 | 41.61 | 24.36
15547 | 15547 | PA | RFCE | 1139.075 | 30.272 | 18.715 | [11 empty] | 1790.5 | 41.61 | 24.36
15548 | 15548 | PA | RFCE | 1139.075 | 30.272 | 18.715 | [11 empty] | 1790.5 | 41.61 | 24.36
15549 | 15549 | PA | RFCE | 1139.075 | 30.272 | 18.715 | [11 empty] | 1790.5 | 41.61 | 24.36
15550 | 15550 | PA | RFCE | 1139.075 | 30.272 | 18.715 | RFCW | 1537.825 | 18.235 | 25.709 | [7 empty] | 1790.5 | 41.61 | 24.36
15551 | 15551 | PA | RFCE | 1139.075 | 30.272 | 18.715 | RFCW | 1537.825 | 18.235 | 25.709 | [7 empty] | 1790.5 | 41.61 | 24.36
15552 | 15552 | PA | RFCW | 1537.825 | 18.235 | 25.709 | RFCE | 1139.075 | 30.272 | 18.715 | [7 empty] | 1992.86 | 24.49 | 31.72
15553 | 15553 | PA | RFCE | 1139.075 | 30.272 | 18.715 | [11 empty] | 1790.5 | 41.61 | 24.36
15554 | 15554 | PA | RFCE | 1139.075 | 30.272 | 18.715 | [11 empty] | 1790.5 | 41.61 | 24.36
15555 | 15555 | PA | RFCE | 1139.075 | 30.272 | 18.715 | [11 empty] | 1790.5 | 41.61 | 24.36
15557 | 15557 | PA | RFCE | 1139.075 | 30.272 | 18.715 | RFCW | 1537.825 | 18.235 | 25.709 | [7 empty] | 1790.5 | 41.61 | 24.36
15558 | 15558 | PA | RFCE | 1139.075 | 30.272 | 18.715 | RFCW | 1537.825 | 18.235 | 25.709 | [7 empty] | 1790.5 | 41.61 | 24.36
15559 | 15559 | PA | RFCE | 1139.075 | 30.272 | 18.715 | RFCW | 1537.825 | 18.235 | 25.709 | [7 empty] | 1790.5 | 41.61 | 24.36
15560 | 15560 | PA | RFCE | 1139.075 | 30.272 | 18.715 | [11 empty] | 1790.5 | 41.61 | 24.36
15561 | 15561 | PA | RFCE | 1139.075 | 30.272 | 18.715 | [11 empty] | 1790.5 | 41.61 | 24.36
15562 | 15562 | PA | RFCE | 1139.075 | 30.272 | 18.715 | RFCW | 1537.825 | 18.235 | 25.709 | [7 empty] | 1790.5 | 41.61 | 24.36
15563 | 15563 | PA | RFCE | 1139.075 | 30.272 | 18.715 | RFCW | 1537.825 | 18.235 | 25.709 | [7 empty] | 1790.5 | 41.61 | 24.36
15564 | 15564 | PA | RFCW | 1537.825 | 18.235 | 25.709 | RFCE | 1139.075 | 30.272 | 18.715 | [7 empty] | 1992.86 | 24.49 | 31.72
15565 | 15565 | PA | RFCE | 1139.075 | 30.272 | 18.715 | [11 empty] | 1790.5 | 41.61 | 24.36
15601 | 15601 | PA | RFCW | 1537.825 | 18.235 | 25.709 | RFCE | 1139.075 | 30.272 | 18.715 | [7 empty] | 1992.86 | 24.49 | 31.72
15605 | 15605 | PA | RFCW | 1537.825 | 18.235 | 25.709 | [11 empty] | 1992.86 | 24.49 | 31.72
15606 | 15606 | PA | RFCW | 1537.825 | 18.235 | 25.709 | [11 empty] | 1992.86 | 24.49 | 31.72
15610 | 15610 | PA | RFCW | 1537.825 | 18.235 | 25.709 | RFCE | 1139.075 | 30.272 | 18.715 | [7 empty] | 1992.86 | 24.49 | 31.72
15611 | 15611 | PA | RFCW | 1537.825 | 18.235 | 25.709 | [11 empty] | 1992.86 | 24.49 | 31.72
15612 | 15612 | PA | RFCW | 1537.825 | 18.235 | 25.709 | [11 empty] | 1992.86 | 24.49 | 31.72
15613 | 15613 | PA | RFCW | 1537.825 | 18.235 | 25.709 | RFCE | 1139.075 | 30.272 | 18.715 | [7 empty] | 1992.86 | 24.49 | 31.72
15615 | 15615 | PA | RFCW | 1537.825 | 18.235 | 25.709 | [11 empty] | 1992.86 | 24.49 | 31.72
15616 | 15616 | PA | RFCW | 1537.825 | 18.235 | 25.709 | [11 empty] | 1992.86 | 24.49 | 31.72
15617 | 15617 | PA | RFCW | 1537.825 | 18.235 | 25.709 | [11 empty] | 1992.86 | 24.49 | 31.72
15618 | 15618 | PA | RFCW | 1537.825 | 18.235 | 25.709 | RFCE | 1139.075 | 30.272 | 18.715 | [7 empty] | 1992.86 | 24.49 | 31.72
15619 | 15619 | PA | RFCW | 1537.825 | 18.235 | 25.709 | [11 empty] | 1992.86 | 24.49 | 31.72
15620 | 15620 | PA | RFCW | 1537.825 | 18.235 | 25.709 | RFCE | 1139.075 | 30.272 | 18.715 | [7 empty] | 1992.86 | 24.49 | 31.72
15621 | 15621 | PA | RFCW | 1537.825 | 18.235 | 25.709 | [11 empty] | 1992.86 | 24.49 | 31.72
15622 | 15622 | PA | RFCW | 1537.825 | 18.235 | 25.709 | RFCE | 1139.075 | 30.272 | 18.715 | [7 empty] | 1992.86 | 24.49 | 31.72
15623 | 15623 | PA | RFCW | 1537.825 | 18.235 | 25.709 | [11 empty] | 1992.86 | 24.49 | 31.72
15624 | 15624 | PA | RFCW | 1537.825 | 18.235 | 25.709 | [11 empty] | 1992.86 | 24.49 | 31.72
15625 | 15625 | PA | RFCW | 1537.825 | 18.235 | 25.709 | [11 empty] | 1992.86 | 24.49 | 31.72
15626 | 15626 | PA | RFCW | 1537.825 | 18.235 | 25.709 | [11 empty] | 1992.86 | 24.49 | 31.72
15627 | 15627 | PA | RFCW | 1537.825 | 18.235 | 25.709 | RFCE | 1139.075 | 30.272 | 18.715 | [7 empty] | 1992.86 | 24.49 | 31.72
15628 | 15628 | PA | RFCW | 1537.825 | 18.235 | 25.709 | RFCE | 1139.075 | 30.272 | 18.715 | [7 empty] | 1992.86 | 24.49 | 31.72
15629 | 15629 | PA | RFCW | 1537.825 | 18.235 | 25.709 | [11 empty] | 1992.86 | 24.49 | 31.72
15630 | 15630 | PA | RFCW | 1537.825 | 18.235 | 25.709 | [11 empty] | 1992.86 | 24.49 | 31.72
15631 | 15631 | PA | RFCW | 1537.825 | 18.235 | 25.709 | RFCE | 1139.075 | 30.272 | 18.715 | [7 empty] | 1992.86 | 24.49 | 31.72
15632 | 15632 | PA | RFCW | 1537.825 | 18.235 | 25.709 | [11 empty] | 1992.86 | 24.49 | 31.72
15633 | 15633 | PA | RFCW | 1537.825 | 18.235 | 25.709 | [11 empty] | 1992.86 | 24.49 | 31.72
15634 | 15634 | PA | RFCW | 1537.825 | 18.235 | 25.709 | [11 empty] | 1992.86 | 24.49 | 31.72
15635 | 15635 | PA | RFCW | 1537.825 | 18.235 | 25.709 | [11 empty] | 1992.86 | 24.49 | 31.72
15636 | 15636 | PA | RFCW | 1537.825 | 18.235 | 25.709 | [11 empty] | 1992.86 | 24.49 | 31.72
15637 | 15637 | PA | RFCW | 1537.825 | 18.235 | 25.709 | [11 empty] | 1992.86 | 24.49 | 31.72
15638 | 15638 | PA | RFCW | 1537.825 | 18.235 | 25.709 | [11 empty] | 1992.86 | 24.49 | 31.72
15639 | 15639 | PA | RFCW | 1537.825 | 18.235 | 25.709 | [11 empty] | 1992.86 | 24.49 | 31.72
15640 | 15640 | PA | RFCW | 1537.825 | 18.235 | 25.709 | [11 empty] | 1992.86 | 24.49 | 31.72
15641 | 15641 | PA | RFCW | 1537.825 | 18.235 | 25.709 | [11 empty] | 1992.86 | 24.49 | 31.72
15642 | 15642 | PA | RFCW | 1537.825 | 18.235 | 25.709 | [11 empty] | 1992.86 | 24.49 | 31.72
15644 | 15644 | PA | RFCW | 1537.825 | 18.235 | 25.709 | [11 empty] | 1992.86 | 24.49 | 31.72
15646 | 15646 | PA | RFCW | 1537.825 | 18.235 | 25.709 | RFCE | 1139.075 | 30.272 | 18.715 | [7 empty] | 1992.86 | 24.49 | 31.72
15647 | 15647 | PA | RFCW | 1537.825 | 18.235 | 25.709 | [11 empty] | 1992.86 | 24.49 | 31.72
15650 | 15650 | PA | RFCW | 1537.825 | 18.235 | 25.709 | [11 empty] | 1992.86 | 24.49 | 31.72
15655 | 15655 | PA | RFCW | 1537.825 | 18.235 | 25.709 | RFCE | 1139.075 | 30.272 | 18.715 | [7 empty] | 1992.86 | 24.49 | 31.72
15656 | 15656 | PA | RFCW | 1537.825 | 18.235 | 25.709 | [11 empty] | 1992.86 | 24.49 | 31.72
15658 | 15658 | PA | RFCW | 1537.825 | 18.235 | 25.709 | RFCE | 1139.075 | 30.272 | 18.715 | [7 empty] | 1992.86 | 24.49 | 31.72
15660 | 15660 | PA | RFCW | 1537.825 | 18.235 | 25.709 | [11 empty] | 1992.86 | 24.49 | 31.72
15661 | 15661 | PA | RFCW | 1537.825 | 18.235 | 25.709 | RFCE | 1139.075 | 30.272 | 18.715 | [7 empty] | 1992.86 | 24.49 | 31.72
15662 | 15662 | PA | RFCW | 1537.825 | 18.235 | 25.709 | [11 empty] | 1992.86 | 24.49 | 31.72
15663 | 15663 | PA | RFCW | 1537.825 | 18.235 | 25.709 | [11 empty] | 1992.86 | 24.49 | 31.72
15664 | 15664 | PA | RFCW | 1537.825 | 18.235 | 25.709 | [11 empty] | 1992.86 | 24.49 | 31.72
15665 | 15665 | PA | RFCW | 1537.825 | 18.235 | 25.709 | [11 empty] | 1992.86 | 24.49 | 31.72
15666 | 15666 | PA | RFCW | 1537.825 | 18.235 | 25.709 | [11 empty] | 1992.86 | 24.49 | 31.72
15668 | 15668 | PA | RFCW | 1537.825 | 18.235 | 25.709 | [11 empty] | 1992.86 | 24.49 | 31.72
15670 | 15670 | PA | RFCW | 1537.825 | 18.235 | 25.709 | RFCE | 1139.075 | 30.272 | 18.715 | [7 empty] | 1992.86 | 24.49 | 31.72
15671 | 15671 | PA | RFCW | 1537.825 | 18.235 | 25.709 | [11 empty] | 1992.86 | 24.49 | 31.72
15672 | 15672 | PA | RFCW | 1537.825 | 18.235 | 25.709 | [11 empty] | 1992.86 | 24.49 | 31.72
15673 | 15673 | PA | RFCW | 1537.825 | 18.235 | 25.709 | [11 empty] | 1992.86 | 24.49 | 31.72
15674 | 15674 | PA | RFCW | 1537.825 | 18.235 | 25.709 | [11 empty] | 1992.86 | 24.49 | 31.72
15675 | 15675 | PA | RFCW | 1537.825 | 18.235 | 25.709 | [11 empty] | 1992.86 | 24.49 | 31.72
15676 | 15676 | PA | RFCW | 1537.825 | 18.235 | 25.709 | [11 empty] | 1992.86 | 24.49 | 31.72
15677 | 15677 | PA | RFCW | 1537.825 | 18.235 | 25.709 | RFCE | 1139.075 | 30.272 | 18.715 | [7 empty] | 1992.86 | 24.49 | 31.72
15678 | 15678 | PA | RFCW | 1537.825 | 18.235 | 25.709 | [11 empty] | 1992.86 | 24.49 | 31.72
15679 | 15679 | PA | RFCW | 1537.825 | 18.235 | 25.709 | [11 empty] | 1992.86 | 24.49 | 31.72
15680 | 15680 | PA | RFCW | 1537.825 | 18.235 | 25.709 | [11 empty] | 1992.86 | 24.49 | 31.72
15681 | 15681 | PA | RFCW | 1537.825 | 18.235 | 25.709 | RFCE | 1139.075 | 30.272 | 18.715 | [7 empty] | 1992.86 | 24.49 | 31.72
15682 | 15682 | PA | RFCW | 1537.825 | 18.235 | 25.709 | [11 empty] | 1992.86 | 24.49 | 31.72
15683 | 15683 | PA | RFCW | 1537.825 | 18.235 | 25.709 | RFCE | 1139.075 | 30.272 | 18.715 | [7 empty] | 1992.86 | 24.49 | 31.72
15684 | 15684 | PA | RFCW | 1537.825 | 18.235 | 25.709 | RFCE | 1139.075 | 30.272 | 18.715 | [7 empty] | 1992.86 | 24.49 | 31.72
15685 | 15685 | PA | RFCW | 1537.825 | 18.235 | 25.709 | [11 empty] | 1992.86 | 24.49 | 31.72
15686 | 15686 | PA | RFCW | 1537.825 | 18.235 | 25.709 | RFCE | 1139.075 | 30.272 | 18.715 | [7 empty] | 1992.86 | 24.49 | 31.72
15687 | 15687 | PA | RFCW | 1537.825 | 18.235 | 25.709 | RFCE | 1139.075 | 30.272 | 18.715 | [7 empty] | 1992.86 | 24.49 | 31.72
15688 | 15688 | PA | RFCW | 1537.825 | 18.235 | 25.709 | [11 empty] | 1992.86 | 24.49 | 31.72
15689 | 15689 | PA | RFCW | 1537.825 | 18.235 | 25.709 | [11 empty] | 1992.86 | 24.49 | 31.72
15690 | 15690 | PA | RFCW | 1537.825 | 18.235 | 25.709 | RFCE | 1139.075 | 30.272 | 18.715 | [7 empty] | 1992.86 | 24.49 | 31.72
15691 | 15691 | PA | RFCW | 1537.825 | 18.235 | 25.709 | [11 empty] | 1992.86 | 24.49 | 31.72
15692 | 15692 | PA | RFCW | 1537.825 | 18.235 | 25.709 | [11 empty] | 1992.86 | 24.49 | 31.72
15693 | 15693 | PA | RFCW | 1537.825 | 18.235 | 25.709 | [11 empty] | 1992.86 | 24.49 | 31.72
15695 | 15695 | PA | RFCW | 1537.825 | 18.235 | 25.709 | [11 empty] | 1992.86 | 24.49 | 31.72
15696 | 15696 | PA | RFCW | 1537.825 | 18.235 | 25.709 | [11 empty] | 1992.86 | 24.49 | 31.72
15697 | 15697 | PA | RFCW | 1537.825 | 18.235 | 25.709 | [11 empty] | 1992.86 | 24.49 | 31.72
15698 | 15698 | PA | RFCW | 1537.825 | 18.235 | 25.709 | [11 empty] | 1992.86 | 24.49 | 31.72
15701 | 15701 | PA | RFCE | 1139.075 | 30.272 | 18.715 | RFCW | 1537.825 | 18.235 | 25.709 | [7 empty] | 1790.5 | 41.61 | 24.36
15705 | 15705 | PA | RFCE | 1139.075 | 30.272 | 18.715 | RFCW | 1537.825 | 18.235 | 25.709 | [7 empty] | 1790.5 | 41.61 | 24.36
15710 | 15710 | PA | RFCE | 1139.075 | 30.272 | 18.715 | [11 empty] | 1790.5 | 41.61 | 24.36
15711 | 15711 | PA | RFCE | 1139.075 | 30.272 | 18.715 | RFCW | 1537.825 | 18.235 | 25.709 | [7 empty] | 1790.5 | 41.61 | 24.36
15712 | 15712 | PA | RFCE | 1139.075 | 30.272 | 18.715 | [11 empty] | 1790.5 | 41.61 | 24.36
15713 | 15713 | PA | RFCE | 1139.075 | 30.272 | 18.715 | RFCW | 1537.825 | 18.235 | 25.709 | [7 empty] | 1790.5 | 41.61 | 24.36
15714 | 15714 | PA | RFCE | 1139.075 | 30.272 | 18.715 | [11 empty] | 1790.5 | 41.61 | 24.36
15715 | 15715 | PA | RFCE | 1139.075 | 30.272 | 18.715 | [11 empty] | 1790.5 | 41.61 | 24.36
15716 | 15716 | PA | RFCE | 1139.075 | 30.272 | 18.715 | RFCW | 1537.825 | 18.235 | 25.709 | [7 empty] | 1790.5 | 41.61 | 24.36
15717 | 15717 | PA | RFCE | 1139.075 | 30.272 | 18.715 | RFCW | 1537.825 | 18.235 | 25.709 | [7 empty] | 1790.5 | 41.61 | 24.36
15720 | 15720 | PA | RFCE | 1139.075 | 30.272 | 18.715 | RFCW | 1537.825 | 18.235 | 25.709 | [7 empty] | 1790.5 | 41.61 | 24.36
15721 | 15721 | PA | RFCE | 1139.075 | 30.272 | 18.715 | [11 empty] | 1790.5 | 41.61 | 24.36
15722 | 15722 | PA | RFCE | 1139.075 | 30.272 | 18.715 | [11 empty] | 1790.5 | 41.61 | 24.36
15723 | 15723 | PA | RFCE | 1139.075 | 30.272 | 18.715 | [11 empty] | 1790.5 | 41.61 | 24.36
15724 | 15724 | PA | RFCE | 1139.075 | 30.272 | 18.715 | [11 empty] | 1790.5 | 41.61 | 24.36
15725 | 15725 | PA | RFCE | 1139.075 | 30.272 | 18.715 | RFCW | 1537.825 | 18.235 | 25.709 | [7 empty] | 1790.5 | 41.61 | 24.36
15727 | 15727 | PA | RFCE | 1139.075 | 30.272 | 18.715 | [11 empty] | 1790.5 | 41.61 | 24.36
15728 | 15728 | PA | RFCE | 1139.075 | 30.272 | 18.715 | [11 empty] | 1790.5 | 41.61 | 24.36
15729 | 15729 | PA | RFCE | 1139.075 | 30.272 | 18.715 | [11 empty] | 1790.5 | 41.61 | 24.36
15730 | 15730 | PA | RFCE | 1139.075 | 30.272 | 18.715 | RFCW | 1537.825 | 18.235 | 25.709 | [7 empty] | 1790.5 | 41.61 | 24.36
15731 | 15731 | PA | RFCE | 1139.075 | 30.272 | 18.715 | [11 empty] | 1790.5 | 41.61 | 24.36
15732 | 15732 | PA | RFCE | 1139.075 | 30.272 | 18.715 | RFCW | 1537.825 | 18.235 | 25.709 | [7 empty] | 1790.5 | 41.61 | 24.36
15733 | 15733 | PA | RFCE | 1139.075 | 30.272 | 18.715 | [11 empty] | 1790.5 | 41.61 | 24.36
15734 | 15734 | PA | RFCE | 1139.075 | 30.272 | 18.715 | [11 empty] | 1790.5 | 41.61 | 24.36
15736 | 15736 | PA | RFCE | 1139.075 | 30.272 | 18.715 | [11 empty] | 1790.5 | 41.61 | 24.36
15737 | 15737 | PA | RFCE | 1139.075 | 30.272 | 18.715 | [11 empty] | 1790.5 | 41.61 | 24.36
15738 | 15738 | PA | RFCE | 1139.075 | 30.272 | 18.715 | [11 empty] | 1790.5 | 41.61 | 24.36
15739 | 15739 | PA | RFCE | 1139.075 | 30.272 | 18.715 | RFCW | 1537.825 | 18.235 | 25.709 | [7 empty] | 1790.5 | 41.61 | 24.36
15741 | 15741 | PA | RFCE | 1139.075 | 30.272 | 18.715 | [11 empty] | 1790.5 | 41.61 | 24.36
15742 | 15742 | PA | RFCE | 1139.075 | 30.272 | 18.715 | [11 empty] | 1790.5 | 41.61 | 24.36
15744 | 15744 | PA | RFCE | 1139.075 | 30.272 | 18.715 | RFCW | 1537.825 | 18.235 | 25.709 | [7 empty] | 1790.5 | 41.61 | 24.36
15745 | 15745 | PA | RFCE | 1139.075 | 30.272 | 18.715 | [11 empty] | 1790.5 | 41.61 | 24.36
15746 | 15746 | PA | RFCE | 1139.075 | 30.272 | 18.715 | [11 empty] | 1790.5 | 41.61 | 24.36
15747 | 15747 | PA | RFCE | 1139.075 | 30.272 | 18.715 | RFCW | 1537.825 | 18.235 | 25.709 | [7 empty] | 1790.5 | 41.61 | 24.36
15748 | 15748 | PA | RFCE | 1139.075 | 30.272 | 18.715 | RFCW | 1537.825 | 18.235 | 25.709 | [7 empty] | 1790.5 | 41.61 | 24.36
15750 | 15750 | PA | RFCE | 1139.075 | 30.272 | 18.715 | [11 empty] | 1790.5 | 41.61 | 24.36
15751 | 15751 | PA | RFCE | 1139.075 | 30.272 | 18.715 | [11 empty] | 1790.5 | 41.61 | 24.36
15752 | 15752 | PA | RFCE | 1139.075 | 30.272 | 18.715 | [11 empty] | 1790.5 | 41.61 | 24.36
15753 | 15753 | PA | RFCE | 1139.075 | 30.272 | 18.715 | [11 empty] | 1790.5 | 41.61 | 24.36
15754 | 15754 | PA | RFCE | 1139.075 | 30.272 | 18.715 | [11 empty] | 1790.5 | 41.61 | 24.36
15756 | 15756 | PA | RFCE | 1139.075 | 30.272 | 18.715 | [11 empty] | 1790.5 | 41.61 | 24.36
15757 | 15757 | PA | RFCE | 1139.075 | 30.272 | 18.715 | [11 empty] | 1790.5 | 41.61 | 24.36
15758 | 15758 | PA | RFCE | 1139.075 | 30.272 | 18.715 | RFCW | 1537.825 | 18.235 | 25.709 | [7 empty] | 1790.5 | 41.61 | 24.36
15759 | 15759 | PA | RFCE | 1139.075 | 30.272 | 18.715 | RFCW | 1537.825 | 18.235 | 25.709 | [7 empty] | 1790.5 | 41.61 | 24.36
15760 | 15760 | PA | RFCE | 1139.075 | 30.272 | 18.715 | [11 empty] | 1790.5 | 41.61 | 24.36
15761 | 15761 | PA | RFCE | 1139.075 | 30.272 | 18.715 | [11 empty] | 1790.5 | 41.61 | 24.36
15762 | 15762 | PA | RFCE | 1139.075 | 30.272 | 18.715 | [11 empty] | 1790.5 | 41.61 | 24.36
15763 | 15763 | PA | RFCE | 1139.075 | 30.272 | 18.715 | RFCW | 1537.825 | 18.235 | 25.709 | [7 empty] | 1790.5 | 41.61 | 24.36
15764 | 15764 | PA | RFCE | 1139.075 | 30.272 | 18.715 | RFCW | 1537.825 | 18.235 | 25.709 | [7 empty] | 1790.5 | 41.61 | 24.36
15765 | 15765 | PA | RFCE | 1139.075 | 30.272 | 18.715 | RFCW | 1537.825 | 18.235 | 25.709 | [7 empty] | 1790.5 | 41.61 | 24.36
15767 | 15767 | PA | RFCE | 1139.075 | 30.272 | 18.715 | RFCW | 1537.825 | 18.235 | 25.709 | [7 empty] | 1790.5 | 41.61 | 24.36
15770 | 15770 | PA | RFCE | 1139.075 | 30.272 | 18.715 | RFCW | 1537.825 | 18.235 | 25.709 | [7 empty] | 1790.5 | 41.61 | 24.36
15771 | 15771 | PA | RFCE | 1139.075 | 30.272 | 18.715 | RFCW | 1537.825 | 18.235 | 25.709 | [7 empty] | 1790.5 | 41.61 | 24.36
15772 | 15772 | PA | RFCE | 1139.075 | 30.272 | 18.715 | [11 empty] | 1790.5 | 41.61 | 24.36
15773 | 15773 | PA | RFCE | 1139.075 | 30.272 | 18.715 | [11 empty] | 1790.5 | 41.61 | 24.36
15774 | 15774 | PA | RFCE | 1139.075 | 30.272 | 18.715 | RFCW | 1537.825 | 18.235 | 25.709 | [7 empty] | 1790.5 | 41.61 | 24.36
15775 | 15775 | PA | RFCE | 1139.075 | 30.272 | 18.715 | [11 empty] | 1790.5 | 41.61 | 24.36
15776 | 15776 | PA | RFCE | 1139.075 | 30.272 | 18.715 | RFCW | 1537.825 | 18.235 | 25.709 | [7 empty] | 1790.5 | 41.61 | 24.36
15777 | 15777 | PA | RFCE | 1139.075 | 30.272 | 18.715 | [11 empty] | 1790.5 | 41.61 | 24.36
15778 | 15778 | PA | RFCE | 1139.075 | 30.272 | 18.715 | RFCW | 1537.825 | 18.235 | 25.709 | [7 empty] | 1790.5 | 41.61 | 24.36
15779 | 15779 | PA | RFCW | 1537.825 | 18.235 | 25.709 | [11 empty] | 1992.86 | 24.49 | 31.72
15780 | 15780 | PA | RFCE | 1139.075 | 30.272 | 18.715 | RFCW | 1537.825 | 18.235 | 25.709 | [7 empty] | 1790.5 | 41.61 | 24.36
15781 | 15781 | PA | RFCE | 1139.075 | 30.272 | 18.715 | [11 empty] | 1790.5 | 41.61 | 24.36
15783 | 15783 | PA | RFCE | 1139.075 | 30.272 | 18.715 | [11 empty] | 1790.5 | 41.61 | 24.36
15784 | 15784 | PA | RFCE | 1139.075 | 30.272 | 18.715 | RFCW | 1537.825 | 18.235 | 25.709 | [7 empty] | 1790.5 | 41.61 | 24.36
15801 | 15801 | PA | RFCE | 1139.075 | 30.272 | 18.715 | RFCW | 1537.825 | 18.235 | 25.709 | [7 empty] | 1790.5 | 41.61 | 24.36
15821 | 15821 | PA | RFCW | 1537.825 | 18.235 | 25.709 | RFCE | 1139.075 | 30.272 | 18.715 | [7 empty] | 1992.86 | 24.49 | 31.72
15822 | 15822 | PA | RFCE | 1139.075 | 30.272 | 18.715 | [11 empty] | 1790.5 | 41.61 | 24.36
15823 | 15823 | PA | RFCE | 1139.075 | 30.272 | 18.715 | RFCW | 1537.825 | 18.235 | 25.709 | [7 empty] | 1790.5 | 41.61 | 24.36
15824 | 15824 | PA | RFCE | 1139.075 | 30.272 | 18.715 | RFCW | 1537.825 | 18.235 | 25.709 | [7 empty] | 1790.5 | 41.61 | 24.36
15825 | 15825 | PA | RFCE | 1139.075 | 30.272 | 18.715 | RFCW | 1537.825 | 18.235 | 25.709 | [7 empty] | 1790.5 | 41.61 | 24.36
15827 | 15827 | PA | RFCW | 1537.825 | 18.235 | 25.709 | RFCE | 1139.075 | 30.272 | 18.715 | [7 empty] | 1992.86 | 24.49 | 31.72
15828 | 15828 | PA | RFCE | 1139.075 | 30.272 | 18.715 | RFCW | 1537.825 | 18.235 | 25.709 | [7 empty] | 1790.5 | 41.61 | 24.36
15829 | 15829 | PA | RFCE | 1139.075 | 30.272 | 18.715 | RFCW | 1537.825 | 18.235 | 25.709 | [7 empty] | 1790.5 | 41.61 | 24.36
15831 | 15831 | PA | RFCW | 1537.825 | 18.235 | 25.709 | [11 empty] | 1992.86 | 24.49 | 31.72
15832 | 15832 | PA | RFCW | 1537.825 | 18.235 | 25.709 | RFCE | 1139.075 | 30.272 | 18.715 | [7 empty] | 1992.86 | 24.49 | 31.72
15834 | 15834 | PA | RFCW | 1537.825 | 18.235 | 25.709 | [11 empty] | 1992.86 | 24.49 | 31.72
15840 | 15840 | PA | RFCE | 1139.075 | 30.272 | 18.715 | RFCW | 1537.825 | 18.235 | 25.709 | [7 empty] | 1790.5 | 41.61 | 24.36
15841 | 15841 | PA | RFCW | 1537.825 | 18.235 | 25.709 | [11 empty] | 1992.86 | 24.49 | 31.72
15845 | 15845 | PA | RFCW | 1537.825 | 18.235 | 25.709 | RFCE | 1139.075 | 30.272 | 18.715 | [7 empty] | 1992.86 | 24.49 | 31.72
15846 | 15846 | PA | RFCW | 1537.825 | 18.235 | 25.709 | RFCE | 1139.075 | 30.272 | 18.715 | [7 empty] | 1992.86 | 24.49 | 31.72
15847 | 15847 | PA | RFCE | 1139.075 | 30.272 | 18.715 | [11 empty] | 1790.5 | 41.61 | 24.36
15848 | 15848 | PA | RFCE | 1139.075 | 30.272 | 18.715 | [11 empty] | 1790.5 | 41.61 | 24.36
15849 | 15849 | PA | RFCE | 1139.075 | 30.272 | 18.715 | RFCW | 1537.825 | 18.235 | 25.709 | [7 empty] | 1790.5 | 41.61 | 24.36
15851 | 15851 | PA | RFCE | 1139.075 | 30.272 | 18.715 | RFCW | 1537.825 | 18.235 | 25.709 | [7 empty] | 1790.5 | 41.61 | 24.36
15853 | 15853 | PA | RFCW | 1537.825 | 18.235 | 25.709 | RFCE | 1139.075 | 30.272 | 18.715 | [7 empty] | 1992.86 | 24.49 | 31.72
15856 | 15856 | PA | RFCE | 1139.075 | 30.272 | 18.715 | RFCW | 1537.825 | 18.235 | 25.709 | [7 empty] | 1790.5 | 41.61 | 24.36
15857 | 15857 | PA | RFCW | 1537.825 | 18.235 | 25.709 | RFCE | 1139.075 | 30.272 | 18.715 | [7 empty] | 1992.86 | 24.49 | 31.72
15860 | 15860 | PA | RFCE | 1139.075 | 30.272 | 18.715 | RFCW | 1537.825 | 18.235 | 25.709 | [7 empty] | 1790.5 | 41.61 | 24.36
15861 | 15861 | PA | RFCW | 1537.825 | 18.235 | 25.709 | RFCE | 1139.075 | 30.272 | 18.715 | [7 empty] | 1992.86 | 24.49 | 31.72
15863 | 15863 | PA | RFCE | 1139.075 | 30.272 | 18.715 | [11 empty] | 1790.5 | 41.61 | 24.36
15864 | 15864 | PA | RFCE | 1139.075 | 30.272 | 18.715 | RFCW | 1537.825 | 18.235 | 25.709 | [7 empty] | 1790.5 | 41.61 | 24.36
15865 | 15865 | PA | RFCE | 1139.075 | 30.272 | 18.715 | RFCW | 1537.825 | 18.235 | 25.709 | [7 empty] | 1790.5 | 41.61 | 24.36
15866 | 15866 | PA | RFCE | 1139.075 | 30.272 | 18.715 | [11 empty] | 1790.5 | 41.61 | 24.36
15868 | 15868 | PA | RFCW | 1537.825 | 18.235 | 25.709 | RFCE | 1139.075 | 30.272 | 18.715 | [7 empty] | 1992.86 | 24.49 | 31.72
15870 | 15870 | PA | RFCW | 1537.825 | 18.235 | 25.709 | RFCE | 1139.075 | 30.272 | 18.715 | [7 empty] | 1992.86 | 24.49 | 31.72
15901 | 15901 | PA | RFCE | 1139.075 | 30.272 | 18.715 | RFCW | 1537.825 | 18.235 | 25.709 | [7 empty] | 1790.5 | 41.61 | 24.36
15902 | 15902 | PA | RFCE | 1139.075 | 30.272 | 18.715 | RFCW | 1537.825 | 18.235 | 25.709 | [7 empty] | 1790.5 | 41.61 | 24.36
15904 | 15904 | PA | RFCE | 1139.075 | 30.272 | 18.715 | RFCW | 1537.825 | 18.235 | 25.709 | [7 empty] | 1790.5 | 41.61 | 24.36
15905 | 15905 | PA | RFCE | 1139.075 | 30.272 | 18.715 | RFCW | 1537.825 | 18.235 | 25.709 | [7 empty] | 1790.5 | 41.61 | 24.36
15906 | 15906 | PA | RFCE | 1139.075 | 30.272 | 18.715 | RFCW | 1537.825 | 18.235 | 25.709 | [7 empty] | 1790.5 | 41.61 | 24.36
15907 | 15907 | PA | RFCE | 1139.075 | 30.272 | 18.715 | [11 empty] | 1790.5 | 41.61 | 24.36
15909 | 15909 | PA | RFCE | 1139.075 | 30.272 | 18.715 | RFCW | 1537.825 | 18.235 | 25.709 | [7 empty] | 1790.5 | 41.61 | 24.36
15920 | 15920 | PA | RFCE | 1139.075 | 30.272 | 18.715 | RFCW | 1537.825 | 18.235 | 25.709 | [7 empty] | 1790.5 | 41.61 | 24.36
15921 | 15921 | PA | RFCE | 1139.075 | 30.272 | 18.715 | [11 empty] | 1790.5 | 41.61 | 24.36
15922 | 15922 | PA | RFCE | 1139.075 | 30.272 | 18.715 | [11 empty] | 1790.5 | 41.61 | 24.36
15923 | 15923 | PA | RFCW | 1537.825 | 18.235 | 25.709 | RFCE | 1139.075 | 30.272 | 18.715 | [7 empty] | 1992.86 | 24.49 | 31.72
15924 | 15924 | PA | RFCE | 1139.075 | 30.272 | 18.715 | RFCW | 1537.825 | 18.235 | 25.709 | [7 empty] | 1790.5 | 41.61 | 24.36
15925 | 15925 | PA | RFCE | 1139.075 | 30.272 | 18.715 | [11 empty] | 1790.5 | 41.61 | 24.36
15926 | 15926 | PA | RFCE | 1139.075 | 30.272 | 18.715 | RFCW | 1537.825 | 18.235 | 25.709 | [7 empty] | 1790.5 | 41.61 | 24.36
15927 | 15927 | PA | RFCE | 1139.075 | 30.272 | 18.715 | [11 empty] | 1790.5 | 41.61 | 24.36
15928 | 15928 | PA | RFCE | 1139.075 | 30.272 | 18.715 | RFCW | 1537.825 | 18.235 | 25.709 | [7 empty] | 1790.5 | 41.61 | 24.36
15929 | 15929 | PA | RFCE | 1139.075 | 30.272 | 18.715 | [11 empty] | 1790.5 | 41.61 | 24.36
15930 | 15930 | PA | RFCE | 1139.075 | 30.272 | 18.715 | [11 empty] | 1790.5 | 41.61 | 24.36
15931 | 15931 | PA | RFCE | 1139.075 | 30.272 | 18.715 | [11 empty] | 1790.5 | 41.61 | 24.36
15934 | 15934 | PA | RFCE | 1139.075 | 30.272 | 18.715 | [11 empty] | 1790.5 | 41.61 | 24.36
15935 | 15935 | PA | RFCE | 1139.075 | 30.272 | 18.715 | RFCW | 1537.825 | 18.235 | 25.709 | [7 empty] | 1790.5 | 41.61 | 24.36
15936 | 15936 | PA | RFCE | 1139.075 | 30.272 | 18.715 | RFCW | 1537.825 | 18.235 | 25.709 | [7 empty] | 1790.5 | 41.61 | 24.36
15937 | 15937 | PA | RFCE | 1139.075 | 30.272 | 18.715 | [11 empty] | 1790.5 | 41.61 | 24.36
15938 | 15938 | PA | RFCE | 1139.075 | 30.272 | 18.715 | [11 empty] | 1790.5 | 41.61 | 24.36
15940 | 15940 | PA | RFCE | 1139.075 | 30.272 | 18.715 | [11 empty] | 1790.5 | 41.61 | 24.36
15942 | 15942 | PA | RFCE | 1139.075 | 30.272 | 18.715 | RFCW | 1537.825 | 18.235 | 25.709 | [7 empty] | 1790.5 | 41.61 | 24.36
15943 | 15943 | PA | RFCE | 1139.075 | 30.272 | 18.715 | RFCW | 1537.825 | 18.235 | 25.709 | [7 empty] | 1790.5 | 41.61 | 24.36
15944 | 15944 | PA | RFCW | 1537.825 | 18.235 | 25.709 | RFCE | 1139.075 | 30.272 | 18.715 | [7 empty] | 1992.86 | 24.49 | 31.72
15945 | 15945 | PA | RFCE | 1139.075 | 30.272 | 18.715 | RFCW | 1537.825 | 18.235 | 25.709 | [7 empty] | 1790.5 | 41.61 | 24.36
15946 | 15946 | PA | RFCE | 1139.075 | 30.272 | 18.715 | [11 empty] | 1790.5 | 41.61 | 24.36
15948 | 15948 | PA | RFCE | 1139.075 | 30.272 | 18.715 | [11 empty] | 1790.5 | 41.61 | 24.36
15949 | 15949 | PA | RFCE | 1139.075 | 30.272 | 18.715 | RFCW | 1537.825 | 18.235 | 25.709 | [7 empty] | 1790.5 | 41.61 | 24.36
15951 | 15951 | PA | RFCE | 1139.075 | 30.272 | 18.715 | RFCW | 1537.825 | 18.235 | 25.709 | [7 empty] | 1790.5 | 41.61 | 24.36
15952 | 15952 | PA | RFCE | 1139.075 | 30.272 | 18.715 | RFCW | 1537.825 | 18.235 | 25.709 | [7 empty] | 1790.5 | 41.61 | 24.36
15953 | 15953 | PA | RFCE | 1139.075 | 30.272 | 18.715 | RFCW | 1537.825 | 18.235 | 25.709 | [7 empty] | 1790.5 | 41.61 | 24.36
15954 | 15954 | PA | RFCW | 1537.825 | 18.235 | 25.709 | RFCE | 1139.075 | 30.272 | 18.715 | [7 empty] | 1992.86 | 24.49 | 31.72
15955 | 15955 | PA | RFCE | 1139.075 | 30.272 | 18.715 | RFCW | 1537.825 | 18.235 | 25.709 | [7 empty] | 1790.5 | 41.61 | 24.36
15956 | 15956 | PA | RFCE | 1139.075 | 30.272 | 18.715 | RFCW | 1537.825 | 18.235 | 25.709 | [7 empty] | 1790.5 | 41.61 | 24.36
15957 | 15957 | PA | RFCE | 1139.075 | 30.272 | 18.715 | RFCW | 1537.825 | 18.235 | 25.709 | [7 empty] | 1790.5 | 41.61 | 24.36
15958 | 15958 | PA | RFCE | 1139.075 | 30.272 | 18.715 | RFCW | 1537.825 | 18.235 | 25.709 | [7 empty] | 1790.5 | 41.61 | 24.36
15959 | 15959 | PA | RFCE | 1139.075 | 30.272 | 18.715 | [11 empty] | 1790.5 | 41.61 | 24.36
15960 | 15960 | PA | RFCE | 1139.075 | 30.272 | 18.715 | RFCW | 1537.825 | 18.235 | 25.709 | [7 empty] | 1790.5 | 41.61 | 24.36
15961 | 15961 | PA | RFCE | 1139.075 | 30.272 | 18.715 | RFCW | 1537.825 | 18.235 | 25.709 | [7 empty] | 1790.5 | 41.61 | 24.36
15962 | 15962 | PA | RFCE | 1139.075 | 30.272 | 18.715 | [11 empty] | 1790.5 | 41.61 | 24.36
15963 | 15963 | PA | RFCE | 1139.075 | 30.272 | 18.715 | [11 empty] | 1790.5 | 41.61 | 24.36
16001 | 16001 | PA | RFCW | 1537.825 | 18.235 | 25.709 | [11 empty] | 1992.86 | 24.49 | 31.72
16002 | 16002 | PA | RFCW | 1537.825 | 18.235 | 25.709 | RFCE | 1139.075 | 30.272 | 18.715 | [7 empty] | 1992.86 | 24.49 | 31.72
16003 | 16003 | PA | RFCW | 1537.825 | 18.235 | 25.709 | [11 empty] | 1992.86 | 24.49 | 31.72
16016 | 16016 | PA | RFCW | 1537.825 | 18.235 | 25.709 | RFCE | 1139.075 | 30.272 | 18.715 | [7 empty] | 1992.86 | 24.49 | 31.72
16017 | 16017 | PA | RFCW | 1537.825 | 18.235 | 25.709 | RFCE | 1139.075 | 30.272 | 18.715 | [7 empty] | 1992.86 | 24.49 | 31.72
16018 | 16018 | PA | RFCW | 1537.825 | 18.235 | 25.709 | RFCE | 1139.075 | 30.272 | 18.715 | [7 empty] | 1992.86 | 24.49 | 31.72
16020 | 16020 | PA | RFCW | 1537.825 | 18.235 | 25.709 | RFCE | 1139.075 | 30.272 | 18.715 | [7 empty] | 1992.86 | 24.49 | 31.72
16021 | 16021 | PA | RFCW | 1537.825 | 18.235 | 25.709 | RFCE | 1139.075 | 30.272 | 18.715 | [7 empty] | 1992.86 | 24.49 | 31.72
16022 | 16022 | PA | RFCW | 1537.825 | 18.235 | 25.709 | RFCE | 1139.075 | 30.272 | 18.715 | [7 empty] | 1992.86 | 24.49 | 31.72
16023 | 16023 | PA | RFCW | 1537.825 | 18.235 | 25.709 | [11 empty] | 1992.86 | 24.49 | 31.72
16024 | 16024 | PA | RFCW | 1537.825 | 18.235 | 25.709 | [11 empty] | 1992.86 | 24.49 | 31.72
16025 | 16025 | PA | RFCW | 1537.825 | 18.235 | 25.709 | RFCE | 1139.075 | 30.272 | 18.715 | [7 empty] | 1992.86 | 24.49 | 31.72
16027 | 16027 | PA | RFCW | 1537.825 | 18.235 | 25.709 | [11 empty] | 1992.86 | 24.49 | 31.72
16028 | 16028 | PA | RFCW | 1537.825 | 18.235 | 25.709 | RFCE | 1139.075 | 30.272 | 18.715 | [7 empty] | 1992.86 | 24.49 | 31.72
16029 | 16029 | PA | RFCW | 1537.825 | 18.235 | 25.709 | [11 empty] | 1992.86 | 24.49 | 31.72
16030 | 16030 | PA | RFCW | 1537.825 | 18.235 | 25.709 | RFCE | 1139.075 | 30.272 | 18.715 | [7 empty] | 1992.86 | 24.49 | 31.72
16033 | 16033 | PA | RFCW | 1537.825 | 18.235 | 25.709 | [11 empty] | 1992.86 | 24.49 | 31.72
16034 | 16034 | PA | RFCW | 1537.825 | 18.235 | 25.709 | RFCE | 1139.075 | 30.272 | 18.715 | [7 empty] | 1992.86 | 24.49 | 31.72
16035 | 16035 | PA | RFCE | 1139.075 | 30.272 | 18.715 | [11 empty] | 1790.5 | 41.61 | 24.36
16036 | 16036 | PA | RFCE | 1139.075 | 30.272 | 18.715 | RFCW | 1537.825 | 18.235 | 25.709 | [7 empty] | 1790.5 | 41.61 | 24.36
16037 | 16037 | PA | RFCW | 1537.825 | 18.235 | 25.709 | RFCE | 1139.075 | 30.272 | 18.715 | [7 empty] | 1992.86 | 24.49 | 31.72
16038 | 16038 | PA | RFCE | 1139.075 | 30.272 | 18.715 | RFCW | 1537.825 | 18.235 | 25.709 | [7 empty] | 1790.5 | 41.61 | 24.36
16039 | 16039 | PA | RFCW | 1537.825 | 18.235 | 25.709 | [11 empty] | 1992.86 | 24.49 | 31.72
16040 | 16040 | PA | RFCW | 1537.825 | 18.235 | 25.709 | RFCE | 1139.075 | 30.272 | 18.715 | [7 empty] | 1992.86 | 24.49 | 31.72
16041 | 16041 | PA | RFCW | 1537.825 | 18.235 | 25.709 | RFCE | 1139.075 | 30.272 | 18.715 | [7 empty] | 1992.86 | 24.49 | 31.72
16045 | 16045 | PA | RFCW | 1537.825 | 18.235 | 25.709 | [11 empty] | 1992.86 | 24.49 | 31.72
16046 | 16046 | PA | RFCW | 1537.825 | 18.235 | 25.709 | RFCE | 1139.075 | 30.272 | 18.715 | [7 empty] | 1992.86 | 24.49 | 31.72
16048 | 16048 | PA | RFCW | 1537.825 | 18.235 | 25.709 | RFCE | 1139.075 | 30.272 | 18.715 | [7 empty] | 1992.86 | 24.49 | 31.72
16049 | 16049 | PA | RFCW | 1537.825 | 18.235 | 25.709 | RFCE | 1139.075 | 30.272 | 18.715 | [7 empty] | 1992.86 | 24.49 | 31.72
16050 | 16050 | PA | RFCW | 1537.825 | 18.235 | 25.709 | RFCE | 1139.075 | 30.272 | 18.715 | [7 empty] | 1992.86 | 24.49 | 31.72
16051 | 16051 | PA | RFCW | 1537.825 | 18.235 | 25.709 | RFCE | 1139.075 | 30.272 | 18.715 | [7 empty] | 1992.86 | 24.49 | 31.72
16052 | 16052 | PA | RFCW | 1537.825 | 18.235 | 25.709 | RFCE | 1139.075 | 30.272 | 18.715 | [7 empty] | 1992.86 | 24.49 | 31.72
16053 | 16053 | PA | RFCW | 1537.825 | 18.235 | 25.709 | [11 empty] | 1992.86 | 24.49 | 31.72
16054 | 16054 | PA | RFCE | 1139.075 | 30.272 | 18.715 | [11 empty] | 1790.5 | 41.61 | 24.36
16055 | 16055 | PA | RFCW | 1537.825 | 18.235 | 25.709 | [11 empty] | 1992.86 | 24.49 | 31.72
16056 | 16056 | PA | RFCW | 1537.825 | 18.235 | 25.709 | RFCE | 1139.075 | 30.272 | 18.715 | [7 empty] | 1992.86 | 24.49 | 31.72
16057 | 16057 | PA | RFCW | 1537.825 | 18.235 | 25.709 | RFCE | 1139.075 | 30.272 | 18.715 | [7 empty] | 1992.86 | 24.49 | 31.72
16058 | 16058 | PA | RFCE | 1139.075 | 30.272 | 18.715 | [11 empty] | 1790.5 | 41.61 | 24.36
16059 | 16059 | PA | RFCW | 1537.825 | 18.235 | 25.709 | RFCE | 1139.075 | 30.272 | 18.715 | [7 empty] | 1992.86 | 24.49 | 31.72
16061 | 16061 | PA | RFCW | 1537.825 | 18.235 | 25.709 | RFCE | 1139.075 | 30.272 | 18.715 | [7 empty] | 1992.86 | 24.49 | 31.72
16063 | 16063 | PA | RFCW | 1537.825 | 18.235 | 25.709 | [11 empty] | 1992.86 | 24.49 | 31.72
16066 | 16066 | PA | RFCW | 1537.825 | 18.235 | 25.709 | [11 empty] | 1992.86 | 24.49 | 31.72
16101 | 16101 | PA | RFCW | 1537.825 | 18.235 | 25.709 | [11 empty] | 1992.86 | 24.49 | 31.72
16102 | 16102 | PA | RFCW | 1537.825 | 18.235 | 25.709 | [11 empty] | 1992.86 | 24.49 | 31.72
16103 | 16103 | PA | RFCW | 1537.825 | 18.235 | 25.709 | [11 empty] | 1992.86 | 24.49 | 31.72
16105 | 16105 | PA | RFCW | 1537.825 | 18.235 | 25.709 | [11 empty] | 1992.86 | 24.49 | 31.72
16107 | 16107 | PA | RFCW | 1537.825 | 18.235 | 25.709 | [11 empty] | 1992.86 | 24.49 | 31.72
16108 | 16108 | PA | RFCW | 1537.825 | 18.235 | 25.709 | [11 empty] | 1992.86 | 24.49 | 31.72
16110 | 16110 | PA | RFCW | 1537.825 | 18.235 | 25.709 | RFCE | 1139.075 | 30.272 | 18.715 | [7 empty] | 1992.86 | 24.49 | 31.72
16111 | 16111 | PA | RFCW | 1537.825 | 18.235 | 25.709 | RFCE | 1139.075 | 30.272 | 18.715 | [7 empty] | 1992.86 | 24.49 | 31.72
16112 | 16112 | PA | RFCW | 1537.825 | 18.235 | 25.709 | [11 empty] | 1992.86 | 24.49 | 31.72
16113 | 16113 | PA | RFCW | 1537.825 | 18.235 | 25.709 | [11 empty] | 1992.86 | 24.49 | 31.72
16114 | 16114 | PA | RFCW | 1537.825 | 18.235 | 25.709 | RFCE | 1139.075 | 30.272 | 18.715 | [7 empty] | 1992.86 | 24.49 | 31.72
16115 | 16115 | PA | RFCW | 1537.825 | 18.235 | 25.709 | [11 empty] | 1992.86 | 24.49 | 31.72
16116 | 16116 | PA | RFCW | 1537.825 | 18.235 | 25.709 | [11 empty] | 1992.86 | 24.49 | 31.72
16117 | 16117 | PA | RFCE | 1139.075 | 30.272 | 18.715 | RFCW | 1537.825 | 18.235 | 25.709 | [7 empty] | 1790.5 | 41.61 | 24.36
16120 | 16120 | PA | RFCW | 1537.825 | 18.235 | 25.709 | [11 empty] | 1992.86 | 24.49 | 31.72
16121 | 16121 | PA | RFCW | 1537.825 | 18.235 | 25.709 | [11 empty] | 1992.86 | 24.49 | 31.72
16123 | 16123 | PA | RFCW | 1537.825 | 18.235 | 25.709 | [11 empty] | 1992.86 | 24.49 | 31.72
16124 | 16124 | PA | RFCW | 1537.825 | 18.235 | 25.709 | [11 empty] | 1992.86 | 24.49 | 31.72
16125 | 16125 | PA | RFCW | 1537.825 | 18.235 | 25.709 | RFCE | 1139.075 | 30.272 | 18.715 | [7 empty] | 1992.86 | 24.49 | 31.72
16127 | 16127 | PA | RFCW | 1537.825 | 18.235 | 25.709 | RFCE | 1139.075 | 30.272 | 18.715 | [7 empty] | 1992.86 | 24.49 | 31.72
16130 | 16130 | PA | RFCW | 1537.825 | 18.235 | 25.709 | RFCE | 1139.075 | 30.272 | 18.715 | [7 empty] | 1992.86 | 24.49 | 31.72
16131 | 16131 | PA | RFCW | 1537.825 | 18.235 | 25.709 | RFCE | 1139.075 | 30.272 | 18.715 | [7 empty] | 1992.86 | 24.49 | 31.72
16132 | 16132 | PA | RFCW | 1537.825 | 18.235 | 25.709 | [11 empty] | 1992.86 | 24.49 | 31.72
16133 | 16133 | PA | RFCW | 1537.825 | 18.235 | 25.709 | RFCE | 1139.075 | 30.272 | 18.715 | [7 empty] | 1992.86 | 24.49 | 31.72
16134 | 16134 | PA | RFCW | 1537.825 | 18.235 | 25.709 | RFCE | 1139.075 | 30.272 | 18.715 | [7 empty] | 1992.86 | 24.49 | 31.72
16136 | 16136 | PA | RFCW | 1537.825 | 18.235 | 25.709 | [11 empty] | 1992.86 | 24.49 | 31.72
16137 | 16137 | PA | RFCW | 1537.825 | 18.235 | 25.709 | RFCE | 1139.075 | 30.272 | 18.715 | [7 empty] | 1992.86 | 24.49 | 31.72
16140 | 16140 | PA | RFCW | 1537.825 | 18.235 | 25.709 | [11 empty] | 1992.86 | 24.49 | 31.72
16141 | 16141 | PA | RFCW | 1537.825 | 18.235 | 25.709 | [11 empty] | 1992.86 | 24.49 | 31.72
16142 | 16142 | PA | RFCW | 1537.825 | 18.235 | 25.709 | [11 empty] | 1992.86 | 24.49 | 31.72
16143 | 16143 | PA | RFCW | 1537.825 | 18.235 | 25.709 | [11 empty] | 1992.86 | 24.49 | 31.72
16145 | 16145 | PA | RFCW | 1537.825 | 18.235 | 25.709 | RFCE | 1139.075 | 30.272 | 18.715 | [7 empty] | 1992.86 | 24.49 | 31.72
16146 | 16146 | PA | RFCW | 1537.825 | 18.235 | 25.709 | [11 empty] | 1992.86 | 24.49 | 31.72
16148 | 16148 | PA | RFCW | 1537.825 | 18.235 | 25.709 | [11 empty] | 1992.86 | 24.49 | 31.72
16150 | 16150 | PA | RFCW | 1537.825 | 18.235 | 25.709 | [11 empty] | 1992.86 | 24.49 | 31.72
16151 | 16151 | PA | RFCW | 1537.825 | 18.235 | 25.709 | [11 empty] | 1992.86 | 24.49 | 31.72
16153 | 16153 | PA | RFCW | 1537.825 | 18.235 | 25.709 | RFCE | 1139.075 | 30.272 | 18.715 | [7 empty] | 1992.86 | 24.49 | 31.72
16154 | 16154 | PA | RFCW | 1537.825 | 18.235 | 25.709 | [11 empty] | 1992.86 | 24.49 | 31.72
16155 | 16155 | PA | RFCW | 1537.825 | 18.235 | 25.709 | [11 empty] | 1992.86 | 24.49 | 31.72
16156 | 16156 | PA | RFCW | 1537.825 | 18.235 | 25.709 | RFCE | 1139.075 | 30.272 | 18.715 | [7 empty] | 1992.86 | 24.49 | 31.72
16157 | 16157 | PA | RFCW | 1537.825 | 18.235 | 25.709 | [11 empty] | 1992.86 | 24.49 | 31.72
16159 | 16159 | PA | RFCW | 1537.825 | 18.235 | 25.709 | [11 empty] | 1992.86 | 24.49 | 31.72
16160 | 16160 | PA | RFCW | 1537.825 | 18.235 | 25.709 | [11 empty] | 1992.86 | 24.49 | 31.72
16161 | 16161 | PA | RFCW | 1537.825 | 18.235 | 25.709 | [11 empty] | 1992.86 | 24.49 | 31.72
16172 | 16172 | PA | RFCW | 1537.825 | 18.235 | 25.709 | [11 empty] | 1992.86 | 24.49 | 31.72
16201 | 16201 | PA | RFCW | 1537.825 | 18.235 | 25.709 | RFCE | 1139.075 | 30.272 | 18.715 | [7 empty] | 1992.86 | 24.49 | 31.72
16210 | 16210 | PA | RFCW | 1537.825 | 18.235 | 25.709 | RFCE | 1139.075 | 30.272 | 18.715 | [7 empty] | 1992.86 | 24.49 | 31.72
16211 | 16211 | PA | RFCE | 1139.075 | 30.272 | 18.715 | [11 empty] | 1790.5 | 41.61 | 24.36
16212 | 16212 | PA | RFCW | 1537.825 | 18.235 | 25.709 | [11 empty] | 1992.86 | 24.49 | 31.72
16213 | 16213 | PA | RFCW | 1537.825 | 18.235 | 25.709 | RFCE | 1139.075 | 30.272 | 18.715 | [7 empty] | 1992.86 | 24.49 | 31.72
16214 | 16214 | PA | RFCE | 1139.075 | 30.272 | 18.715 | RFCW | 1537.825 | 18.235 | 25.709 | [7 empty] | 1790.5 | 41.61 | 24.36
16215 | 16215 | PA | RFCW | 1537.825 | 18.235 | 25.709 | [11 empty] | 1992.86 | 24.49 | 31.72
16216 | 16216 | PA | RFCW | 1537.825 | 18.235 | 25.709 | RFCE | 1139.075 | 30.272 | 18.715 | [7 empty] | 1992.86 | 24.49 | 31.72
16217 | 16217 | PA | RFCE | 1139.075 | 30.272 | 18.715 | RFCW | 1537.825 | 18.235 | 25.709 | [7 empty] | 1790.5 | 41.61 | 24.36
16218 | 16218 | PA | RFCW | 1537.825 | 18.235 | 25.709 | RFCE | 1139.075 | 30.272 | 18.715 | [7 empty] | 1992.86 | 24.49 | 31.72
16220 | 16220 | PA | RFCE | 1139.075 | 30.272 | 18.715 | [11 empty] | 1790.5 | 41.61 | 24.36
16221 | 16221 | PA | RFCE | 1139.075 | 30.272 | 18.715 | [11 empty] | 1790.5 | 41.61 | 24.36
16222 | 16222 | PA | RFCW | 1537.825 | 18.235 | 25.709 | RFCE | 1139.075 | 30.272 | 18.715 | [7 empty] | 1992.86 | 24.49 | 31.72
16223 | 16223 | PA | RFCW | 1537.825 | 18.235 | 25.709 | RFCE | 1139.075 | 30.272 | 18.715 | [7 empty] | 1992.86 | 24.49 | 31.72
16224 | 16224 | PA | RFCW | 1537.825 | 18.235 | 25.709 | RFCE | 1139.075 | 30.272 | 18.715 | [7 empty] | 1992.86 | 24.49 | 31.72
16225 | 16225 | PA | RFCE | 1139.075 | 30.272 | 18.715 | RFCW | 1537.825 | 18.235 | 25.709 | [7 empty] | 1790.5 | 41.61 | 24.36
16226 | 16226 | PA | RFCW | 1537.825 | 18.235 | 25.709 | RFCE | 1139.075 | 30.272 | 18.715 | [7 empty] | 1992.86 | 24.49 | 31.72
16228 | 16228 | PA | RFCW | 1537.825 | 18.235 | 25.709 | [11 empty] | 1992.86 | 24.49 | 31.72
16229 | 16229 | PA | RFCW | 1537.825 | 18.235 | 25.709 | [11 empty] | 1992.86 | 24.49 | 31.72
16230 | 16230 | PA | RFCW | 1537.825 | 18.235 | 25.709 | RFCE | 1139.075 | 30.272 | 18.715 | [7 empty] | 1992.86 | 24.49 | 31.72
16232 | 16232 | PA | RFCE | 1139.075 | 30.272 | 18.715 | RFCW | 1537.825 | 18.235 | 25.709 | [7 empty] | 1790.5 | 41.61 | 24.36
16233 | 16233 | PA | RFCE | 1139.075 | 30.272 | 18.715 | RFCW | 1537.825 | 18.235 | 25.709 | [7 empty] | 1790.5 | 41.61 | 24.36
16234 | 16234 | PA | RFCW | 1537.825 | 18.235 | 25.709 | RFCE | 1139.075 | 30.272 | 18.715 | [7 empty] | 1992.86 | 24.49 | 31.72
16235 | 16235 | PA | RFCE | 1139.075 | 30.272 | 18.715 | RFCW | 1537.825 | 18.235 | 25.709 | [7 empty] | 1790.5 | 41.61 | 24.36
16236 | 16236 | PA | RFCW | 1537.825 | 18.235 | 25.709 | [11 empty] | 1992.86 | 24.49 | 31.72
16238 | 16238 | PA | RFCW | 1537.825 | 18.235 | 25.709 | RFCE | 1139.075 | 30.272 | 18.715 | [7 empty] | 1992.86 | 24.49 | 31.72
16239 | 16239 | PA | RFCE | 1139.075 | 30.272 | 18.715 | RFCW | 1537.825 | 18.235 | 25.709 | [7 empty] | 1790.5 | 41.61 | 24.36
16240 | 16240 | PA | RFCW | 1537.825 | 18.235 | 25.709 | RFCE | 1139.075 | 30.272 | 18.715 | [7 empty] | 1992.86 | 24.49 | 31.72
16242 | 16242 | PA | RFCW | 1537.825 | 18.235 | 25.709 | RFCE | 1139.075 | 30.272 | 18.715 | [7 empty] | 1992.86 | 24.49 | 31.72
16244 | 16244 | PA | RFCW | 1537.825 | 18.235 | 25.709 | [11 empty] | 1992.86 | 24.49 | 31.72
16245 | 16245 | PA | RFCW | 1537.825 | 18.235 | 25.709 | RFCE | 1139.075 | 30.272 | 18.715 | [7 empty] | 1992.86 | 24.49 | 31.72
16246 | 16246 | PA | RFCE | 1139.075 | 30.272 | 18.715 | [11 empty] | 1790.5 | 41.61 | 24.36
16248 | 16248 | PA | RFCW | 1537.825 | 18.235 | 25.709 | RFCE | 1139.075 | 30.272 | 18.715 | [7 empty] | 1992.86 | 24.49 | 31.72
16249 | 16249 | PA | RFCW | 1537.825 | 18.235 | 25.709 | RFCE | 1139.075 | 30.272 | 18.715 | [7 empty] | 1992.86 | 24.49 | 31.72
16250 | 16250 | PA | RFCW | 1537.825 | 18.235 | 25.709 | [11 empty] | 1992.86 | 24.49 | 31.72
16253 | 16253 | PA | RFCW | 1537.825 | 18.235 | 25.709 | RFCE | 1139.075 | 30.272 | 18.715 | [7 empty] | 1992.86 | 24.49 | 31.72
16254 | 16254 | PA | RFCE | 1139.075 | 30.272 | 18.715 | RFCW | 1537.825 | 18.235 | 25.709 | [7 empty] | 1790.5 | 41.61 | 24.36
16255 | 16255 | PA | RFCW | 1537.825 | 18.235 | 25.709 | RFCE | 1139.075 | 30.272 | 18.715 | [7 empty] | 1992.86 | 24.49 | 31.72
16256 | 16256 | PA | RFCE | 1139.075 | 30.272 | 18.715 | RFCW | 1537.825 | 18.235 | 25.709 | [7 empty] | 1790.5 | 41.61 | 24.36
16257 | 16257 | PA | RFCE | 1139.075 | 30.272 | 18.715 | [11 empty] | 1790.5 | 41.61 | 24.36
16258 | 16258 | PA | RFCW | 1537.825 | 18.235 | 25.709 | RFCE | 1139.075 | 30.272 | 18.715 | [7 empty] | 1992.86 | 24.49 | 31.72
16259 | 16259 | PA | RFCW | 1537.825 | 18.235 | 25.709 | RFCE | 1139.075 | 30.272 | 18.715 | [7 empty] | 1992.86 | 24.49 | 31.72
16260 | 16260 | PA | RFCE | 1139.075 | 30.272 | 18.715 | RFCW | 1537.825 | 18.235 | 25.709 | [7 empty] | 1790.5 | 41.61 | 24.36
16261 | 16261 | PA | RFCW | 1537.825 | 18.235 | 25.709 | [11 empty] | 1992.86 | 24.49 | 31.72
16262 | 16262 | PA | RFCW | 1537.825 | 18.235 | 25.709 | RFCE | 1139.075 | 30.272 | 18.715 | [7 empty] | 1992.86 | 24.49 | 31.72
16263 | 16263 | PA | RFCW | 1537.825 | 18.235 | 25.709 | [11 empty] | 1992.86 | 24.49 | 31.72
16301 | 16301 | PA | RFCE | 1139.075 | 30.272 | 18.715 | [11 empty] | 1790.5 | 41.61 | 24.36
16311 | 16311 | PA | RFCW | 1537.825 | 18.235 | 25.709 | RFCE | 1139.075 | 30.272 | 18.715 | [7 empty] | 1992.86 | 24.49 | 31.72
16312 | 16312 | PA | RFCE | 1139.075 | 30.272 | 18.715 | [11 empty] | 1790.5 | 41.61 | 24.36
16313 | 16313 | PA | RFCE | 1139.075 | 30.272 | 18.715 | [11 empty] | 1790.5 | 41.61 | 24.36
16314 | 16314 | PA | RFCE | 1139.075 | 30.272 | 18.715 | RFCW | 1537.825 | 18.235 | 25.709 | [7 empty] | 1790.5 | 41.61 | 24.36
16316 | 16316 | PA | RFCW | 1537.825 | 18.235 | 25.709 | RFCE | 1139.075 | 30.272 | 18.715 | [7 empty] | 1992.86 | 24.49 | 31.72
16317 | 16317 | PA | RFCE | 1139.075 | 30.272 | 18.715 | RFCW | 1537.825 | 18.235 | 25.709 | [7 empty] | 1790.5 | 41.61 | 24.36
16319 | 16319 | PA | RFCE | 1139.075 | 30.272 | 18.715 | [11 empty] | 1790.5 | 41.61 | 24.36
16321 | 16321 | PA | RFCE | 1139.075 | 30.272 | 18.715 | [11 empty] | 1790.5 | 41.61 | 24.36
16322 | 16322 | PA | RFCE | 1139.075 | 30.272 | 18.715 | [11 empty] | 1790.5 | 41.61 | 24.36
16323 | 16323 | PA | RFCE | 1139.075 | 30.272 | 18.715 | RFCW | 1537.825 | 18.235 | 25.709 | [7 empty] | 1790.5 | 41.61 | 24.36
16326 | 16326 | PA | RFCE | 1139.075 | 30.272 | 18.715 | [11 empty] | 1790.5 | 41.61 | 24.36
16327 | 16327 | PA | RFCE | 1139.075 | 30.272 | 18.715 | [11 empty] | 1790.5 | 41.61 | 24.36
16328 | 16328 | PA | RFCE | 1139.075 | 30.272 | 18.715 | [11 empty] | 1790.5 | 41.61 | 24.36
16329 | 16329 | PA | RFCE | 1139.075 | 30.272 | 18.715 | [11 empty] | 1790.5 | 41.61 | 24.36
16331 | 16331 | PA | RFCE | 1139.075 | 30.272 | 18.715 | RFCW | 1537.825 | 18.235 | 25.709 | [7 empty] | 1790.5 | 41.61 | 24.36
16332 | 16332 | PA | RFCE | 1139.075 | 30.272 | 18.715 | RFCW | 1537.825 | 18.235 | 25.709 | [7 empty] | 1790.5 | 41.61 | 24.36
16333 | 16333 | PA | RFCE | 1139.075 | 30.272 | 18.715 | RFCW | 1537.825 | 18.235 | 25.709 | [7 empty] | 1790.5 | 41.61 | 24.36
16334 | 16334 | PA | RFCE | 1139.075 | 30.272 | 18.715 | RFCW | 1537.825 | 18.235 | 25.709 | [7 empty] | 1790.5 | 41.61 | 24.36
16335 | 16335 | PA | RFCE | 1139.075 | 30.272 | 18.715 | RFCW | 1537.825 | 18.235 | 25.709 | [7 empty] | 1790.5 | 41.61 | 24.36
16340 | 16340 | PA | RFCE | 1139.075 | 30.272 | 18.715 | [11 empty] | 1790.5 | 41.61 | 24.36
16341 | 16341 | PA | RFCE | 1139.075 | 30.272 | 18.715 | [11 empty] | 1790.5 | 41.61 | 24.36
16342 | 16342 | PA | RFCE | 1139.075 | 30.272 | 18.715 | RFCW | 1537.825 | 18.235 | 25.709 | [7 empty] | 1790.5 | 41.61 | 24.36
16343 | 16343 | PA | RFCE | 1139.075 | 30.272 | 18.715 | [11 empty] | 1790.5 | 41.61 | 24.36
16344 | 16344 | PA | RFCE | 1139.075 | 30.272 | 18.715 | [11 empty] | 1790.5 | 41.61 | 24.36
16345 | 16345 | PA | RFCE | 1139.075 | 30.272 | 18.715 | [11 empty] | 1790.5 | 41.61 | 24.36
16346 | 16346 | PA | RFCE | 1139.075 | 30.272 | 18.715 | [11 empty] | 1790.5 | 41.61 | 24.36
16347 | 16347 | PA | RFCE | 1139.075 | 30.272 | 18.715 | RFCW | 1537.825 | 18.235 | 25.709 | [7 empty] | 1790.5 | 41.61 | 24.36
16350 | 16350 | PA | RFCE | 1139.075 | 30.272 | 18.715 | [11 empty] | 1790.5 | 41.61 | 24.36
16351 | 16351 | PA | RFCE | 1139.075 | 30.272 | 18.715 | [11 empty] | 1790.5 | 41.61 | 24.36
16352 | 16352 | PA | RFCE | 1139.075 | 30.272 | 18.715 | [11 empty] | 1790.5 | 41.61 | 24.36
16353 | 16353 | PA | RFCE | 1139.075 | 30.272 | 18.715 | RFCW | 1537.825 | 18.235 | 25.709 | [7 empty] | 1790.5 | 41.61 | 24.36
16354 | 16354 | PA | RFCE | 1139.075 | 30.272 | 18.715 | [11 empty] | 1790.5 | 41.61 | 24.36
16360 | 16360 | PA | RFCE | 1139.075 | 30.272 | 18.715 | [11 empty] | 1790.5 | 41.61 | 24.36
16361 | 16361 | PA | RFCE | 1139.075 | 30.272 | 18.715 | [11 empty] | 1790.5 | 41.61 | 24.36
16362 | 16362 | PA | RFCE | 1139.075 | 30.272 | 18.715 | RFCW | 1537.825 | 18.235 | 25.709 | [7 empty] | 1790.5 | 41.61 | 24.36
16364 | 16364 | PA | RFCE | 1139.075 | 30.272 | 18.715 | [11 empty] | 1790.5 | 41.61 | 24.36
16365 | 16365 | PA | RFCE | 1139.075 | 30.272 | 18.715 | RFCW | 1537.825 | 18.235 | 25.709 | [7 empty] | 1790.5 | 41.61 | 24.36
16366 | 16366 | PA | RFCE | 1139.075 | 30.272 | 18.715 | [11 empty] | 1790.5 | 41.61 | 24.36
16367 | 16367 | PA | RFCE | 1139.075 | 30.272 | 18.715 | [11 empty] | 1790.5 | 41.61 | 24.36
16368 | 16368 | PA | RFCE | 1139.075 | 30.272 | 18.715 | [11 empty] | 1790.5 | 41.61 | 24.36
16369 | 16369 | PA | RFCE | 1139.075 | 30.272 | 18.715 | [11 empty] | 1790.5 | 41.61 | 24.36
16370 | 16370 | PA | RFCE | 1139.075 | 30.272 | 18.715 | [11 empty] | 1790.5 | 41.61 | 24.36
16371 | 16371 | PA | RFCE | 1139.075 | 30.272 | 18.715 | [11 empty] | 1790.5 | 41.61 | 24.36
16372 | 16372 | PA | RFCE | 1139.075 | 30.272 | 18.715 | RFCW | 1537.825 | 18.235 | 25.709 | [7 empty] | 1790.5 | 41.61 | 24.36
16373 | 16373 | PA | RFCE | 1139.075 | 30.272 | 18.715 | RFCW | 1537.825 | 18.235 | 25.709 | [7 empty] | 1790.5 | 41.61 | 24.36
16374 | 16374 | PA | RFCE | 1139.075 | 30.272 | 18.715 | RFCW | 1537.825 | 18.235 | 25.709 | [7 empty] | 1790.5 | 41.61 | 24.36
16375 | 16375 | PA | RFCE | 1139.075 | 30.272 | 18.715 | [11 empty] | 1790.5 | 41.61 | 24.36
16388 | 16388 | PA | RFCE | 1139.075 | 30.272 | 18.715 | [11 empty] | 1790.5 | 41.61 | 24.36
16401 | 16401 | PA | RFCE | 1139.075 | 30.272 | 18.715 | RFCW | 1537.825 | 18.235 | 25.709 | [7 empty] | 1790.5 | 41.61 | 24.36
16402 | 16402 | PA | RFCE | 1139.075 | 30.272 | 18.715 | [11 empty] | 1790.5 | 41.61 | 24.36
16403 | 16403 | PA | RFCE | 1139.075 | 30.272 | 18.715 | [11 empty] | 1790.5 | 41.61 | 24.36
16404 | 16404 | PA | RFCE | 1139.075 | 30.272 | 18.715 | [11 empty] | 1790.5 | 41.61 | 24.36
16405 | 16405 | PA | RFCE | 1139.075 | 30.272 | 18.715 | [11 empty] | 1790.5 | 41.61 | 24.36
16406 | 16406 | PA | RFCE | 1139.075 | 30.272 | 18.715 | RFCW | 1537.825 | 18.235 | 25.709 | [7 empty] | 1790.5 | 41.61 | 24.36
16407 | 16407 | PA | RFCE | 1139.075 | 30.272 | 18.715 | [11 empty] | 1790.5 | 41.61 | 24.36
16410 | 16410 | PA | RFCE | 1139.075 | 30.272 | 18.715 | [11 empty] | 1790.5 | 41.61 | 24.36
16411 | 16411 | PA | RFCE | 1139.075 | 30.272 | 18.715 | [11 empty] | 1790.5 | 41.61 | 24.36
16412 | 16412 | PA | RFCE | 1139.075 | 30.272 | 18.715 | [11 empty] | 1790.5 | 41.61 | 24.36
16413 | 16413 | PA | RFCE | 1139.075 | 30.272 | 18.715 | [11 empty] | 1790.5 | 41.61 | 24.36
16415 | 16415 | PA | RFCE | 1139.075 | 30.272 | 18.715 | [11 empty] | 1790.5 | 41.61 | 24.36
16416 | 16416 | PA | RFCE | 1139.075 | 30.272 | 18.715 | [11 empty] | 1790.5 | 41.61 | 24.36
16417 | 16417 | PA | RFCE | 1139.075 | 30.272 | 18.715 | [11 empty] | 1790.5 | 41.61 | 24.36
16420 | 16420 | PA | RFCE | 1139.075 | 30.272 | 18.715 | [11 empty] | 1790.5 | 41.61 | 24.36
16421 | 16421 | PA | RFCE | 1139.075 | 30.272 | 18.715 | [11 empty] | 1790.5 | 41.61 | 24.36
16422 | 16422 | PA | RFCW | 1537.825 | 18.235 | 25.709 | RFCE | 1139.075 | 30.272 | 18.715 | [7 empty] | 1992.86 | 24.49 | 31.72
16423 | 16423 | PA | RFCE | 1139.075 | 30.272 | 18.715 | [11 empty] | 1790.5 | 41.61 | 24.36
16424 | 16424 | PA | RFCW | 1537.825 | 18.235 | 25.709 | RFCE | 1139.075 | 30.272 | 18.715 | [7 empty] | 1992.86 | 24.49 | 31.72
16426 | 16426 | PA | RFCE | 1139.075 | 30.272 | 18.715 | [11 empty] | 1790.5 | 41.61 | 24.36
16427 | 16427 | PA | RFCE | 1139.075 | 30.272 | 18.715 | [11 empty] | 1790.5 | 41.61 | 24.36
16428 | 16428 | PA | RFCE | 1139.075 | 30.272 | 18.715 | [11 empty] | 1790.5 | 41.61 | 24.36
16430 | 16430 | PA | RFCE | 1139.075 | 30.272 | 18.715 | [11 empty] | 1790.5 | 41.61 | 24.36
16432 | 16432 | PA | RFCE | 1139.075 | 30.272 | 18.715 | [11 empty] | 1790.5 | 41.61 | 24.36
16433 | 16433 | PA | RFCE | 1139.075 | 30.272 | 18.715 | RFCW | 1537.825 | 18.235 | 25.709 | [7 empty] | 1790.5 | 41.61 | 24.36
16434 | 16434 | PA | RFCE | 1139.075 | 30.272 | 18.715 | [11 empty] | 1790.5 | 41.61 | 24.36
16435 | 16435 | PA | RFCE | 1139.075 | 30.272 | 18.715 | RFCW | 1537.825 | 18.235 | 25.709 | [7 empty] | 1790.5 | 41.61 | 24.36
16436 | 16436 | PA | RFCE | 1139.075 | 30.272 | 18.715 | [11 empty] | 1790.5 | 41.61 | 24.36
16438 | 16438 | PA | RFCE | 1139.075 | 30.272 | 18.715 | [11 empty] | 1790.5 | 41.61 | 24.36
16440 | 16440 | PA | RFCE | 1139.075 | 30.272 | 18.715 | [11 empty] | 1790.5 | 41.61 | 24.36
16441 | 16441 | PA | RFCE | 1139.075 | 30.272 | 18.715 | [11 empty] | 1790.5 | 41.61 | 24.36
16442 | 16442 | PA | RFCE | 1139.075 | 30.272 | 18.715 | [11 empty] | 1790.5 | 41.61 | 24.36
16443 | 16443 | PA | RFCE | 1139.075 | 30.272 | 18.715 | [11 empty] | 1790.5 | 41.61 | 24.36
16444 | 16444 | PA | RFCE | 1139.075 | 30.272 | 18.715 | [11 empty] | 1790.5 | 41.61 | 24.36
16475 | 16475 | PA | RFCE | 1139.075 | 30.272 | 18.715 | [11 empty] | 1790.5 | 41.61 | 24.36
16501 | 16501 | PA | RFCE | 1139.075 | 30.272 | 18.715 | [11 empty] | 1790.5 | 41.61 | 24.36
16502 | 16502 | PA | RFCE | 1139.075 | 30.272 | 18.715 | [11 empty] | 1790.5 | 41.61 | 24.36
16503 | 16503 | PA | RFCE | 1139.075 | 30.272 | 18.715 | [11 empty] | 1790.5 | 41.61 | 24.36
16504 | 16504 | PA | RFCE | 1139.075 | 30.272 | 18.715 | [11 empty] | 1790.5 | 41.61 | 24.36
16505 | 16505 | PA | RFCE | 1139.075 | 30.272 | 18.715 | [11 empty] | 1790.5 | 41.61 | 24.36
16506 | 16506 | PA | RFCE | 1139.075 | 30.272 | 18.715 | [11 empty] | 1790.5 | 41.61 | 24.36
16507 | 16507 | PA | RFCE | 1139.075 | 30.272 | 18.715 | [11 empty] | 1790.5 | 41.61 | 24.36
16508 | 16508 | PA | RFCE | 1139.075 | 30.272 | 18.715 | [11 empty] | 1790.5 | 41.61 | 24.36
16509 | 16509 | PA | RFCE | 1139.075 | 30.272 | 18.715 | [11 empty] | 1790.5 | 41.61 | 24.36
16510 | 16510 | PA | RFCE | 1139.075 | 30.272 | 18.715 | [11 empty] | 1790.5 | 41.61 | 24.36
16511 | 16511 | PA | RFCE | 1139.075 | 30.272 | 18.715 | [11 empty] | 1790.5 | 41.61 | 24.36
16512 | 16512 | PA | RFCE | 1139.075 | 30.272 | 18.715 | [11 empty] | 1790.5 | 41.61 | 24.36
16514 | 16514 | PA | RFCE | 1139.075 | 30.272 | 18.715 | [11 empty] | 1790.5 | 41.61 | 24.36
16515 | 16515 | PA | RFCE | 1139.075 | 30.272 | 18.715 | [11 empty] | 1790.5 | 41.61 | 24.36
16522 | 16522 | PA | RFCE | 1139.075 | 30.272 | 18.715 | [11 empty] | 1790.5 | 41.61 | 24.36
16530 | 16530 | PA | RFCE | 1139.075 | 30.272 | 18.715 | [11 empty] | 1790.5 | 41.61 | 24.36
16531 | 16531 | PA | RFCE | 1139.075 | 30.272 | 18.715 | [11 empty] | 1790.5 | 41.61 | 24.36
16532 | 16532 | PA | RFCE | 1139.075 | 30.272 | 18.715 | [11 empty] | 1790.5 | 41.61 | 24.36
16533 | 16533 | PA | RFCE | 1139.075 | 30.272 | 18.715 | [11 empty] | 1790.5 | 41.61 | 24.36
16534 | 16534 | PA | RFCE | 1139.075 | 30.272 | 18.715 | [11 empty] | 1790.5 | 41.61 | 24.36
16538 | 16538 | PA | RFCE | 1139.075 | 30.272 | 18.715 | [11 empty] | 1790.5 | 41.61 | 24.36
16541 | 16541 | PA | RFCE | 1139.075 | 30.272 | 18.715 | [11 empty] | 1790.5 | 41.61 | 24.36
16544 | 16544 | PA | RFCE | 1139.075 | 30.272 | 18.715 | [11 empty] | 1790.5 | 41.61 | 24.36
16546 | 16546 | PA | RFCE | 1139.075 | 30.272 | 18.715 | [11 empty] | 1790.5 | 41.61 | 24.36
16550 | 16550 | PA | RFCE | 1139.075 | 30.272 | 18.715 | [11 empty] | 1790.5 | 41.61 | 24.36
16553 | 16553 | PA | RFCE | 1139.075 | 30.272 | 18.715 | [11 empty] | 1790.5 | 41.61 | 24.36
16554 | 16554 | PA | RFCE | 1139.075 | 30.272 | 18.715 | [11 empty] | 1790.5 | 41.61 | 24.36
16558 | 16558 | PA | RFCE | 1139.075 | 30.272 | 18.715 | [11 empty] | 1790.5 | 41.61 | 24.36
16563 | 16563 | PA | RFCE | 1139.075 | 30.272 | 18.715 | [11 empty] | 1790.5 | 41.61 | 24.36
16565 | 16565 | PA | RFCE | 1139.075 | 30.272 | 18.715 | [11 empty] | 1790.5 | 41.61 | 24.36
16601 | 16601 | PA | RFCE | 1139.075 | 30.272 | 18.715 | [11 empty] | 1790.5 | 41.61 | 24.36
16602 | 16602 | PA | RFCE | 1139.075 | 30.272 | 18.715 | [11 empty] | 1790.5 | 41.61 | 24.36
16603 | 16603 | PA | RFCE | 1139.075 | 30.272 | 18.715 | [11 empty] | 1790.5 | 41.61 | 24.36
16611 | 16611 | PA | RFCE | 1139.075 | 30.272 | 18.715 | RFCW | 1537.825 | 18.235 | 25.709 | [7 empty] | 1790.5 | 41.61 | 24.36
16613 | 16613 | PA | RFCE | 1139.075 | 30.272 | 18.715 | [11 empty] | 1790.5 | 41.61 | 24.36
16614 | 16614 | PA | RFCE | 1139.075 | 30.272 | 18.715 | [11 empty] | 1790.5 | 41.61 | 24.36
16616 | 16616 | PA | RFCE | 1139.075 | 30.272 | 18.715 | [11 empty] | 1790.5 | 41.61 | 24.36
16617 | 16617 | PA | RFCE | 1139.075 | 30.272 | 18.715 | [11 empty] | 1790.5 | 41.61 | 24.36
16619 | 16619 | PA | RFCE | 1139.075 | 30.272 | 18.715 | [11 empty] | 1790.5 | 41.61 | 24.36
16620 | 16620 | PA | RFCE | 1139.075 | 30.272 | 18.715 | [11 empty] | 1790.5 | 41.61 | 24.36
16621 | 16621 | PA | RFCE | 1139.075 | 30.272 | 18.715 | RFCW | 1537.825 | 18.235 | 25.709 | [7 empty] | 1790.5 | 41.61 | 24.36
16622 | 16622 | PA | RFCE | 1139.075 | 30.272 | 18.715 | RFCW | 1537.825 | 18.235 | 25.709 | [7 empty] | 1790.5 | 41.61 | 24.36
16623 | 16623 | PA | RFCE | 1139.075 | 30.272 | 18.715 | RFCW | 1537.825 | 18.235 | 25.709 | [7 empty] | 1790.5 | 41.61 | 24.36
16624 | 16624 | PA | RFCE | 1139.075 | 30.272 | 18.715 | [11 empty] | 1790.5 | 41.61 | 24.36
16625 | 16625 | PA | RFCE | 1139.075 | 30.272 | 18.715 | [11 empty] | 1790.5 | 41.61 | 24.36
16627 | 16627 | PA | RFCE | 1139.075 | 30.272 | 18.715 | [11 empty] | 1790.5 | 41.61 | 24.36
16629 | 16629 | PA | RFCE | 1139.075 | 30.272 | 18.715 | [11 empty] | 1790.5 | 41.61 | 24.36
16630 | 16630 | PA | RFCE | 1139.075 | 30.272 | 18.715 | [11 empty] | 1790.5 | 41.61 | 24.36
16631 | 16631 | PA | RFCE | 1139.075 | 30.272 | 18.715 | [11 empty] | 1790.5 | 41.61 | 24.36
16633 | 16633 | PA | RFCE | 1139.075 | 30.272 | 18.715 | [11 empty] | 1790.5 | 41.61 | 24.36
16634 | 16634 | PA | RFCE | 1139.075 | 30.272 | 18.715 | RFCW | 1537.825 | 18.235 | 25.709 | [7 empty] | 1790.5 | 41.61 | 24.36
16635 | 16635 | PA | RFCE | 1139.075 | 30.272 | 18.715 | [11 empty] | 1790.5 | 41.61 | 24.36
16636 | 16636 | PA | RFCE | 1139.075 | 30.272 | 18.715 | [11 empty] | 1790.5 | 41.61 | 24.36
16637 | 16637 | PA | RFCE | 1139.075 | 30.272 | 18.715 | [11 empty] | 1790.5 | 41.61 | 24.36
16638 | 16638 | PA | RFCE | 1139.075 | 30.272 | 18.715 | [11 empty] | 1790.5 | 41.61 | 24.36
16639 | 16639 | PA | RFCE | 1139.075 | 30.272 | 18.715 | [11 empty] | 1790.5 | 41.61 | 24.36
16640 | 16640 | PA | RFCE | 1139.075 | 30.272 | 18.715 | [11 empty] | 1790.5 | 41.61 | 24.36
16641 | 16641 | PA | RFCE | 1139.075 | 30.272 | 18.715 | [11 empty] | 1790.5 | 41.61 | 24.36
16644 | 16644 | PA | RFCE | 1139.075 | 30.272 | 18.715 | [11 empty] | 1790.5 | 41.61 | 24.36
16645 | 16645 | PA | RFCE | 1139.075 | 30.272 | 18.715 | [11 empty] | 1790.5 | 41.61 | 24.36
16646 | 16646 | PA | RFCE | 1139.075 | 30.272 | 18.715 | [11 empty] | 1790.5 | 41.61 | 24.36
16647 | 16647 | PA | RFCE | 1139.075 | 30.272 | 18.715 | [11 empty] | 1790.5 | 41.61 | 24.36
16648 | 16648 | PA | RFCE | 1139.075 | 30.272 | 18.715 | [11 empty] | 1790.5 | 41.61 | 24.36
16650 | 16650 | PA | RFCE | 1139.075 | 30.272 | 18.715 | RFCW | 1537.825 | 18.235 | 25.709 | [7 empty] | 1790.5 | 41.61 | 24.36
16651 | 16651 | PA | RFCE | 1139.075 | 30.272 | 18.715 | [11 empty] | 1790.5 | 41.61 | 24.36
16652 | 16652 | PA | RFCE | 1139.075 | 30.272 | 18.715 | RFCW | 1537.825 | 18.235 | 25.709 | [7 empty] | 1790.5 | 41.61 | 24.36
16654 | 16654 | PA | RFCE | 1139.075 | 30.272 | 18.715 | [11 empty] | 1790.5 | 41.61 | 24.36
16655 | 16655 | PA | RFCE | 1139.075 | 30.272 | 18.715 | [11 empty] | 1790.5 | 41.61 | 24.36
16656 | 16656 | PA | RFCE | 1139.075 | 30.272 | 18.715 | [11 empty] | 1790.5 | 41.61 | 24.36
16657 | 16657 | PA | RFCE | 1139.075 | 30.272 | 18.715 | [11 empty] | 1790.5 | 41.61 | 24.36
16659 | 16659 | PA | RFCE | 1139.075 | 30.272 | 18.715 | [11 empty] | 1790.5 | 41.61 | 24.36
16660 | 16660 | PA | RFCE | 1139.075 | 30.272 | 18.715 | [11 empty] | 1790.5 | 41.61 | 24.36
16661 | 16661 | PA | RFCE | 1139.075 | 30.272 | 18.715 | [11 empty] | 1790.5 | 41.61 | 24.36
16662 | 16662 | PA | RFCE | 1139.075 | 30.272 | 18.715 | [11 empty] | 1790.5 | 41.61 | 24.36
16663 | 16663 | PA | RFCE | 1139.075 | 30.272 | 18.715 | [11 empty] | 1790.5 | 41.61 | 24.36
16664 | 16664 | PA | RFCE | 1139.075 | 30.272 | 18.715 | [11 empty] | 1790.5 | 41.61 | 24.36
16665 | 16665 | PA | RFCE | 1139.075 | 30.272 | 18.715 | [11 empty] | 1790.5 | 41.61 | 24.36
16666 | 16666 | PA | RFCE | 1139.075 | 30.272 | 18.715 | [11 empty] | 1790.5 | 41.61 | 24.36
16667 | 16667 | PA | RFCE | 1139.075 | 30.272 | 18.715 | [11 empty] | 1790.5 | 41.61 | 24.36
16668 | 16668 | PA | RFCE | 1139.075 | 30.272 | 18.715 | [11 empty] | 1790.5 | 41.61 | 24.36
16669 | 16669 | PA | RFCE | 1139.075 | 30.272 | 18.715 | RFCW | 1537.825 | 18.235 | 25.709 | [7 empty] | 1790.5 | 41.61 | 24.36
16670 | 16670 | PA | RFCE | 1139.075 | 30.272 | 18.715 | [11 empty] | 1790.5 | 41.61 | 24.36
16671 | 16671 | PA | RFCE | 1139.075 | 30.272 | 18.715 | [11 empty] | 1790.5 | 41.61 | 24.36
16672 | 16672 | PA | RFCE | 1139.075 | 30.272 | 18.715 | [11 empty] | 1790.5 | 41.61 | 24.36
16673 | 16673 | PA | RFCE | 1139.075 | 30.272 | 18.715 | [11 empty] | 1790.5 | 41.61 | 24.36
16674 | 16674 | PA | RFCE | 1139.075 | 30.272 | 18.715 | RFCW | 1537.825 | 18.235 | 25.709 | [7 empty] | 1790.5 | 41.61 | 24.36
16675 | 16675 | PA | RFCE | 1139.075 | 30.272 | 18.715 | [11 empty] | 1790.5 | 41.61 | 24.36
16677 | 16677 | PA | RFCE | 1139.075 | 30.272 | 18.715 | [11 empty] | 1790.5 | 41.61 | 24.36
16678 | 16678 | PA | RFCE | 1139.075 | 30.272 | 18.715 | [11 empty] | 1790.5 | 41.61 | 24.36
16679 | 16679 | PA | RFCE | 1139.075 | 30.272 | 18.715 | RFCW | 1537.825 | 18.235 | 25.709 | [7 empty] | 1790.5 | 41.61 | 24.36
16680 | 16680 | PA | RFCE | 1139.075 | 30.272 | 18.715 | [11 empty] | 1790.5 | 41.61 | 24.36
16681 | 16681 | PA | RFCE | 1139.075 | 30.272 | 18.715 | [11 empty] | 1790.5 | 41.61 | 24.36
16682 | 16682 | PA | RFCE | 1139.075 | 30.272 | 18.715 | [11 empty] | 1790.5 | 41.61 | 24.36
16683 | 16683 | PA | RFCE | 1139.075 | 30.272 | 18.715 | RFCW | 1537.825 | 18.235 | 25.709 | [7 empty] | 1790.5 | 41.61 | 24.36
16684 | 16684 | PA | RFCE | 1139.075 | 30.272 | 18.715 | [11 empty] | 1790.5 | 41.61 | 24.36
16685 | 16685 | PA | RFCE | 1139.075 | 30.272 | 18.715 | RFCW | 1537.825 | 18.235 | 25.709 | [7 empty] | 1790.5 | 41.61 | 24.36
16686 | 16686 | PA | RFCE | 1139.075 | 30.272 | 18.715 | RFCW | 1537.825 | 18.235 | 25.709 | [7 empty] | 1790.5 | 41.61 | 24.36
16689 | 16689 | PA | RFCW | 1537.825 | 18.235 | 25.709 | RFCE | 1139.075 | 30.272 | 18.715 | [7 empty] | 1992.86 | 24.49 | 31.72
16691 | 16691 | PA | RFCE | 1139.075 | 30.272 | 18.715 | RFCW | 1537.825 | 18.235 | 25.709 | [7 empty] | 1790.5 | 41.61 | 24.36
16692 | 16692 | PA | RFCE | 1139.075 | 30.272 | 18.715 | [11 empty] | 1790.5 | 41.61 | 24.36
16693 | 16693 | PA | RFCE | 1139.075 | 30.272 | 18.715 | [11 empty] | 1790.5 | 41.61 | 24.36
16694 | 16694 | PA | RFCE | 1139.075 | 30.272 | 18.715 | [11 empty] | 1790.5 | 41.61 | 24.36
16695 | 16695 | PA | RFCE | 1139.075 | 30.272 | 18.715 | [11 empty] | 1790.5 | 41.61 | 24.36
16698 | 16698 | PA | RFCE | 1139.075 | 30.272 | 18.715 | [11 empty] | 1790.5 | 41.61 | 24.36
16699 | 16699 | PA | RFCE | 1139.075 | 30.272 | 18.715 | [11 empty] | 1790.5 | 41.61 | 24.36
16701 | 16701 | PA | RFCE | 1139.075 | 30.272 | 18.715 | RFCW | 1537.825 | 18.235 | 25.709 | [7 empty] | 1790.5 | 41.61 | 24.36
16720 | 16720 | PA | RFCW | 1537.825 | 18.235 | 25.709 | RFCE | 1139.075 | 30.272 | 18.715 | [7 empty] | 1992.86 | 24.49 | 31.72
16724 | 16724 | PA | RFCW | 1537.825 | 18.235 | 25.709 | RFCE | 1139.075 | 30.272 | 18.715 | [7 empty] | 1992.86 | 24.49 | 31.72
16725 | 16725 | PA | RFCE | 1139.075 | 30.272 | 18.715 | [11 empty] | 1790.5 | 41.61 | 24.36
16726 | 16726 | PA | RFCE | 1139.075 | 30.272 | 18.715 | RFCW | 1537.825 | 18.235 | 25.709 | [7 empty] | 1790.5 | 41.61 | 24.36
16727 | 16727 | PA | RFCE | 1139.075 | 30.272 | 18.715 | RFCW | 1537.825 | 18.235 | 25.709 | [7 empty] | 1790.5 | 41.61 | 24.36
16728 | 16728 | PA | RFCW | 1537.825 | 18.235 | 25.709 | [11 empty] | 1992.86 | 24.49 | 31.72
16729 | 16729 | PA | RFCE | 1139.075 | 30.272 | 18.715 | RFCW | 1537.825 | 18.235 | 25.709 | [7 empty] | 1790.5 | 41.61 | 24.36
16730 | 16730 | PA | RFCE | 1139.075 | 30.272 | 18.715 | [11 empty] | 1790.5 | 41.61 | 24.36
16731 | 16731 | PA | RFCE | 1139.075 | 30.272 | 18.715 | RFCW | 1537.825 | 18.235 | 25.709 | [7 empty] | 1790.5 | 41.61 | 24.36
16732 | 16732 | PA | RFCE | 1139.075 | 30.272 | 18.715 | RFCW | 1537.825 | 18.235 | 25.709 | [7 empty] | 1790.5 | 41.61 | 24.36
16733 | 16733 | PA | RFCE | 1139.075 | 30.272 | 18.715 | [11 empty] | 1790.5 | 41.61 | 24.36
16734 | 16734 | PA | RFCW | 1537.825 | 18.235 | 25.709 | RFCE | 1139.075 | 30.272 | 18.715 | [7 empty] | 1992.86 | 24.49 | 31.72
16735 | 16735 | PA | RFCW | 1537.825 | 18.235 | 25.709 | RFCE | 1139.075 | 30.272 | 18.715 | [7 empty] | 1992.86 | 24.49 | 31.72
16738 | 16738 | PA | RFCE | 1139.075 | 30.272 | 18.715 | RFCW | 1537.825 | 18.235 | 25.709 | [7 empty] | 1790.5 | 41.61 | 24.36
16740 | 16740 | PA | RFCW | 1537.825 | 18.235 | 25.709 | RFCE | 1139.075 | 30.272 | 18.715 | [7 empty] | 1992.86 | 24.49 | 31.72
16743 | 16743 | PA | RFCE | 1139.075 | 30.272 | 18.715 | RFCW | 1537.825 | 18.235 | 25.709 | [7 empty] | 1790.5 | 41.61 | 24.36
16744 | 16744 | PA | RFCE | 1139.075 | 30.272 | 18.715 | RFCW | 1537.825 | 18.235 | 25.709 | [7 empty] | 1790.5 | 41.61 | 24.36
16745 | 16745 | PA | RFCE | 1139.075 | 30.272 | 18.715 | RFCW | 1537.825 | 18.235 | 25.709 | [7 empty] | 1790.5 | 41.61 | 24.36
16746 | 16746 | PA | RFCW | 1537.825 | 18.235 | 25.709 | RFCE | 1139.075 | 30.272 | 18.715 | [7 empty] | 1992.86 | 24.49 | 31.72
16748 | 16748 | PA | RFCE | 1139.075 | 30.272 | 18.715 | RFCW | 1537.825 | 18.235 | 25.709 | [7 empty] | 1790.5 | 41.61 | 24.36
16749 | 16749 | PA | RFCE | 1139.075 | 30.272 | 18.715 | RFCW | 1537.825 | 18.235 | 25.709 | [7 empty] | 1790.5 | 41.61 | 24.36
16750 | 16750 | PA | RFCE | 1139.075 | 30.272 | 18.715 | RFCW | 1537.825 | 18.235 | 25.709 | [7 empty] | 1790.5 | 41.61 | 24.36
16751 | 16751 | PA | RFCE | 1139.075 | 30.272 | 18.715 | [11 empty] | 1790.5 | 41.61 | 24.36
16801 | 16801 | PA | RFCW | 1537.825 | 18.235 | 25.709 | RFCE | 1139.075 | 30.272 | 18.715 | [7 empty] | 1992.86 | 24.49 | 31.72
16802 | 16802 | PA | RFCW | 1537.825 | 18.235 | 25.709 | RFCE | 1139.075 | 30.272 | 18.715 | [7 empty] | 1992.86 | 24.49 | 31.72
16803 | 16803 | PA | RFCW | 1537.825 | 18.235 | 25.709 | RFCE | 1139.075 | 30.272 | 18.715 | [7 empty] | 1992.86 | 24.49 | 31.72
16804 | 16804 | PA | RFCW | 1537.825 | 18.235 | 25.709 | [11 empty] | 1992.86 | 24.49 | 31.72
16805 | 16805 | PA | RFCW | 1537.825 | 18.235 | 25.709 | [11 empty] | 1992.86 | 24.49 | 31.72
16820 | 16820 | PA | RFCW | 1537.825 | 18.235 | 25.709 | RFCE | 1139.075 | 30.272 | 18.715 | [7 empty] | 1992.86 | 24.49 | 31.72
16821 | 16821 | PA | RFCE | 1139.075 | 30.272 | 18.715 | [11 empty] | 1790.5 | 41.61 | 24.36
16822 | 16822 | PA | RFCW | 1537.825 | 18.235 | 25.709 | RFCE | 1139.075 | 30.272 | 18.715 | [7 empty] | 1992.86 | 24.49 | 31.72
16823 | 16823 | PA | RFCW | 1537.825 | 18.235 | 25.709 | RFCE | 1139.075 | 30.272 | 18.715 | [7 empty] | 1992.86 | 24.49 | 31.72
16825 | 16825 | PA | RFCE | 1139.075 | 30.272 | 18.715 | [11 empty] | 1790.5 | 41.61 | 24.36
16826 | 16826 | PA | RFCW | 1537.825 | 18.235 | 25.709 | [11 empty] | 1992.86 | 24.49 | 31.72
16827 | 16827 | PA | RFCW | 1537.825 | 18.235 | 25.709 | RFCE | 1139.075 | 30.272 | 18.715 | [7 empty] | 1992.86 | 24.49 | 31.72
16828 | 16828 | PA | RFCW | 1537.825 | 18.235 | 25.709 | RFCE | 1139.075 | 30.272 | 18.715 | [7 empty] | 1992.86 | 24.49 | 31.72
16829 | 16829 | PA | RFCE | 1139.075 | 30.272 | 18.715 | RFCW | 1537.825 | 18.235 | 25.709 | [7 empty] | 1790.5 | 41.61 | 24.36
16830 | 16830 | PA | RFCE | 1139.075 | 30.272 | 18.715 | RFCW | 1537.825 | 18.235 | 25.709 | [7 empty] | 1790.5 | 41.61 | 24.36
16832 | 16832 | PA | RFCW | 1537.825 | 18.235 | 25.709 | RFCE | 1139.075 | 30.272 | 18.715 | [7 empty] | 1992.86 | 24.49 | 31.72
16833 | 16833 | PA | RFCE | 1139.075 | 30.272 | 18.715 | [11 empty] | 1790.5 | 41.61 | 24.36
16834 | 16834 | PA | RFCE | 1139.075 | 30.272 | 18.715 | [11 empty] | 1790.5 | 41.61 | 24.36
16835 | 16835 | PA | RFCW | 1537.825 | 18.235 | 25.709 | [11 empty] | 1992.86 | 24.49 | 31.72
16836 | 16836 | PA | RFCE | 1139.075 | 30.272 | 18.715 | RFCW | 1537.825 | 18.235 | 25.709 | [7 empty] | 1790.5 | 41.61 | 24.36
16837 | 16837 | PA | RFCE | 1139.075 | 30.272 | 18.715 | [11 empty] | 1790.5 | 41.61 | 24.36
16838 | 16838 | PA | RFCE | 1139.075 | 30.272 | 18.715 | [11 empty] | 1790.5 | 41.61 | 24.36
16839 | 16839 | PA | RFCE | 1139.075 | 30.272 | 18.715 | RFCW | 1537.825 | 18.235 | 25.709 | [7 empty] | 1790.5 | 41.61 | 24.36
16840 | 16840 | PA | RFCE | 1139.075 | 30.272 | 18.715 | [11 empty] | 1790.5 | 41.61 | 24.36
16841 | 16841 | PA | RFCW | 1537.825 | 18.235 | 25.709 | RFCE | 1139.075 | 30.272 | 18.715 | [7 empty] | 1992.86 | 24.49 | 31.72
16843 | 16843 | PA | RFCE | 1139.075 | 30.272 | 18.715 | [11 empty] | 1790.5 | 41.61 | 24.36
16844 | 16844 | PA | RFCW | 1537.825 | 18.235 | 25.709 | RFCE | 1139.075 | 30.272 | 18.715 | [7 empty] | 1992.86 | 24.49 | 31.72
16845 | 16845 | PA | RFCE | 1139.075 | 30.272 | 18.715 | RFCW | 1537.825 | 18.235 | 25.709 | [7 empty] | 1790.5 | 41.61 | 24.36
16847 | 16847 | PA | RFCE | 1139.075 | 30.272 | 18.715 | [11 empty] | 1790.5 | 41.61 | 24.36
16848 | 16848 | PA | RFCW | 1537.825 | 18.235 | 25.709 | [11 empty] | 1992.86 | 24.49 | 31.72
16849 | 16849 | PA | RFCE | 1139.075 | 30.272 | 18.715 | [11 empty] | 1790.5 | 41.61 | 24.36
16850 | 16850 | PA | RFCE | 1139.075 | 30.272 | 18.715 | [11 empty] | 1790.5 | 41.61 | 24.36
16851 | 16851 | PA | RFCW | 1537.825 | 18.235 | 25.709 | [11 empty] | 1992.86 | 24.49 | 31.72
16852 | 16852 | PA | RFCW | 1537.825 | 18.235 | 25.709 | RFCE | 1139.075 | 30.272 | 18.715 | [7 empty] | 1992.86 | 24.49 | 31.72
16853 | 16853 | PA | RFCW | 1537.825 | 18.235 | 25.709 | [11 empty] | 1992.86 | 24.49 | 31.72
16854 | 16854 | PA | RFCW | 1537.825 | 18.235 | 25.709 | RFCE | 1139.075 | 30.272 | 18.715 | [7 empty] | 1992.86 | 24.49 | 31.72
16855 | 16855 | PA | RFCE | 1139.075 | 30.272 | 18.715 | [11 empty] | 1790.5 | 41.61 | 24.36
16856 | 16856 | PA | RFCW | 1537.825 | 18.235 | 25.709 | [11 empty] | 1992.86 | 24.49 | 31.72
16858 | 16858 | PA | RFCE | 1139.075 | 30.272 | 18.715 | [11 empty] | 1790.5 | 41.61 | 24.36
16859 | 16859 | PA | RFCE | 1139.075 | 30.272 | 18.715 | RFCW | 1537.825 | 18.235 | 25.709 | [7 empty] | 1790.5 | 41.61 | 24.36
16860 | 16860 | PA | RFCE | 1139.075 | 30.272 | 18.715 | [11 empty] | 1790.5 | 41.61 | 24.36
16861 | 16861 | PA | RFCE | 1139.075 | 30.272 | 18.715 | [11 empty] | 1790.5 | 41.61 | 24.36
16863 | 16863 | PA | RFCE | 1139.075 | 30.272 | 18.715 | [11 empty] | 1790.5 | 41.61 | 24.36
16864 | 16864 | PA | RFCW | 1537.825 | 18.235 | 25.709 | RFCE | 1139.075 | 30.272 | 18.715 | [7 empty] | 1992.86 | 24.49 | 31.72
16865 | 16865 | PA | RFCW | 1537.825 | 18.235 | 25.709 | RFCE | 1139.075 | 30.272 | 18.715 | [7 empty] | 1992.86 | 24.49 | 31.72
16866 | 16866 | PA | RFCE | 1139.075 | 30.272 | 18.715 | RFCW | 1537.825 | 18.235 | 25.709 | [7 empty] | 1790.5 | 41.61 | 24.36
16868 | 16868 | PA | RFCW | 1537.825 | 18.235 | 25.709 | [11 empty] | 1992.86 | 24.49 | 31.72
16870 | 16870 | PA | RFCW | 1537.825 | 18.235 | 25.709 | RFCE | 1139.075 | 30.272 | 18.715 | [7 empty] | 1992.86 | 24.49 | 31.72
16871 | 16871 | PA | RFCW | 1537.825 | 18.235 | 25.709 | RFCE | 1139.075 | 30.272 | 18.715 | [7 empty] | 1992.86 | 24.49 | 31.72
16872 | 16872 | PA | RFCW | 1537.825 | 18.235 | 25.709 | RFCE | 1139.075 | 30.272 | 18.715 | [7 empty] | 1992.86 | 24.49 | 31.72
16873 | 16873 | PA | RFCE | 1139.075 | 30.272 | 18.715 | [11 empty] | 1790.5 | 41.61 | 24.36
16874 | 16874 | PA | RFCE | 1139.075 | 30.272 | 18.715 | RFCW | 1537.825 | 18.235 | 25.709 | [7 empty] | 1790.5 | 41.61 | 24.36
16875 | 16875 | PA | RFCW | 1537.825 | 18.235 | 25.709 | RFCE | 1139.075 | 30.272 | 18.715 | [7 empty] | 1992.86 | 24.49 | 31.72
16876 | 16876 | PA | RFCE | 1139.075 | 30.272 | 18.715 | [11 empty] | 1790.5 | 41.61 | 24.36
16877 | 16877 | PA | RFCW | 1537.825 | 18.235 | 25.709 | RFCE | 1139.075 | 30.272 | 18.715 | [7 empty] | 1992.86 | 24.49 | 31.72
16878 | 16878 | PA | RFCE | 1139.075 | 30.272 | 18.715 | [11 empty] | 1790.5 | 41.61 | 24.36
16879 | 16879 | PA | RFCE | 1139.075 | 30.272 | 18.715 | RFCW | 1537.825 | 18.235 | 25.709 | [7 empty] | 1790.5 | 41.61 | 24.36
16881 | 16881 | PA | RFCE | 1139.075 | 30.272 | 18.715 | [11 empty] | 1790.5 | 41.61 | 24.36
16882 | 16882 | PA | RFCW | 1537.825 | 18.235 | 25.709 | RFCE | 1139.075 | 30.272 | 18.715 | [7 empty] | 1992.86 | 24.49 | 31.72
16901 | 16901 | PA | RFCE | 1139.075 | 30.272 | 18.715 | RFCW | 1537.825 | 18.235 | 25.709 | [7 empty] | 1790.5 | 41.61 | 24.36
16910 | 16910 | PA | RFCE | 1139.075 | 30.272 | 18.715 | [11 empty] | 1790.5 | 41.61 | 24.36
16911 | 16911 | PA | RFCE | 1139.075 | 30.272 | 18.715 | [11 empty] | 1790.5 | 41.61 | 24.36
16912 | 16912 | PA | RFCE | 1139.075 | 30.272 | 18.715 | [11 empty] | 1790.5 | 41.61 | 24.36
16914 | 16914 | PA | RFCE | 1139.075 | 30.272 | 18.715 | [11 empty] | 1790.5 | 41.61 | 24.36
16915 | 16915 | PA | RFCW | 1537.825 | 18.235 | 25.709 | RFCE | 1139.075 | 30.272 | 18.715 | [7 empty] | 1992.86 | 24.49 | 31.72
16917 | 16917 | PA | RFCE | 1139.075 | 30.272 | 18.715 | [11 empty] | 1790.5 | 41.61 | 24.36
16918 | 16918 | PA | RFCE | 1139.075 | 30.272 | 18.715 | [11 empty] | 1790.5 | 41.61 | 24.36
16920 | 16920 | PA | RFCE | 1139.075 | 30.272 | 18.715 | [11 empty] | 1790.5 | 41.61 | 24.36
16921 | 16921 | PA | RFCE | 1139.075 | 30.272 | 18.715 | RFCW | 1537.825 | 18.235 | 25.709 | [7 empty] | 1790.5 | 41.61 | 24.36
16922 | 16922 | PA | RFCE | 1139.075 | 30.272 | 18.715 | RFCW | 1537.825 | 18.235 | 25.709 | [7 empty] | 1790.5 | 41.61 | 24.36
16923 | 16923 | PA | RFCW | 1537.825 | 18.235 | 25.709 | RFCE | 1139.075 | 30.272 | 18.715 | [7 empty] | 1992.86 | 24.49 | 31.72
16925 | 16925 | PA | RFCE | 1139.075 | 30.272 | 18.715 | [11 empty] | 1790.5 | 41.61 | 24.36
16926 | 16926 | PA | RFCE | 1139.075 | 30.272 | 18.715 | [11 empty] | 1790.5 | 41.61 | 24.36
16927 | 16927 | PA | RFCE | 1139.075 | 30.272 | 18.715 | RFCW | 1537.825 | 18.235 | 25.709 | [7 empty] | 1790.5 | 41.61 | 24.36
16928 | 16928 | PA | RFCE | 1139.075 | 30.272 | 18.715 | [11 empty] | 1790.5 | 41.61 | 24.36
16929 | 16929 | PA | RFCE | 1139.075 | 30.272 | 18.715 | [11 empty] | 1790.5 | 41.61 | 24.36
16930 | 16930 | PA | RFCE | 1139.075 | 30.272 | 18.715 | [11 empty] | 1790.5 | 41.61 | 24.36
16932 | 16932 | PA | RFCE | 1139.075 | 30.272 | 18.715 | [11 empty] | 1790.5 | 41.61 | 24.36
16933 | 16933 | PA | RFCE | 1139.075 | 30.272 | 18.715 | [11 empty] | 1790.5 | 41.61 | 24.36
16935 | 16935 | PA | RFCE | 1139.075 | 30.272 | 18.715 | [11 empty] | 1790.5 | 41.61 | 24.36
16936 | 16936 | PA | RFCE | 1139.075 | 30.272 | 18.715 | [11 empty] | 1790.5 | 41.61 | 24.36
16937 | 16937 | PA | RFCE | 1139.075 | 30.272 | 18.715 | RFCW | 1537.825 | 18.235 | 25.709 | [7 empty] | 1790.5 | 41.61 | 24.36
16938 | 16938 | PA | RFCE | 1139.075 | 30.272 | 18.715 | [11 empty] | 1790.5 | 41.61 | 24.36
16939 | 16939 | PA | RFCE | 1139.075 | 30.272 | 18.715 | [11 empty] | 1790.5 | 41.61 | 24.36
16940 | 16940 | PA | RFCE | 1139.075 | 30.272 | 18.715 | [11 empty] | 1790.5 | 41.61 | 24.36
16941 | 16941 | PA | RFCW | 1537.825 | 18.235 | 25.709 | RFCE | 1139.075 | 30.272 | 18.715 | [7 empty] | 1992.86 | 24.49 | 31.72
16942 | 16942 | PA | RFCE | 1139.075 | 30.272 | 18.715 | [11 empty] | 1790.5 | 41.61 | 24.36
16943 | 16943 | PA | RFCE | 1139.075 | 30.272 | 18.715 | RFCW | 1537.825 | 18.235 | 25.709 | [7 empty] | 1790.5 | 41.61 | 24.36
16945 | 16945 | PA | RFCE | 1139.075 | 30.272 | 18.715 | [11 empty] | 1790.5 | 41.61 | 24.36
16946 | 16946 | PA | RFCE | 1139.075 | 30.272 | 18.715 | [11 empty] | 1790.5 | 41.61 | 24.36
16947 | 16947 | PA | RFCE | 1139.075 | 30.272 | 18.715 | [11 empty] | 1790.5 | 41.61 | 24.36
16948 | 16948 | PA | RFCE | 1139.075 | 30.272 | 18.715 | RFCW | 1537.825 | 18.235 | 25.709 | [7 empty] | 1790.5 | 41.61 | 24.36
16950 | 16950 | PA | RFCE | 1139.075 | 30.272 | 18.715 | [11 empty] | 1790.5 | 41.61 | 24.36
17001 | 17001 | PA | RFCE | 1139.075 | 30.272 | 18.715 | [11 empty] | 1790.5 | 41.61 | 24.36
17002 | 17002 | PA | RFCE | 1139.075 | 30.272 | 18.715 | [11 empty] | 1790.5 | 41.61 | 24.36
17003 | 17003 | PA | RFCE | 1139.075 | 30.272 | 18.715 | [11 empty] | 1790.5 | 41.61 | 24.36
17004 | 17004 | PA | RFCE | 1139.075 | 30.272 | 18.715 | RFCW | 1537.825 | 18.235 | 25.709 | [7 empty] | 1790.5 | 41.61 | 24.36
17005 | 17005 | PA | RFCE | 1139.075 | 30.272 | 18.715 | [11 empty] | 1790.5 | 41.61 | 24.36
17006 | 17006 | PA | RFCE | 1139.075 | 30.272 | 18.715 | [11 empty] | 1790.5 | 41.61 | 24.36
17007 | 17007 | PA | RFCE | 1139.075 | 30.272 | 18.715 | [11 empty] | 1790.5 | 41.61 | 24.36
17008 | 17008 | PA | RFCE | 1139.075 | 30.272 | 18.715 | [11 empty] | 1790.5 | 41.61 | 24.36
17009 | 17009 | PA | RFCE | 1139.075 | 30.272 | 18.715 | RFCW | 1537.825 | 18.235 | 25.709 | [7 empty] | 1790.5 | 41.61 | 24.36
17010 | 17010 | PA | RFCE | 1139.075 | 30.272 | 18.715 | [11 empty] | 1790.5 | 41.61 | 24.36
17011 | 17011 | PA | RFCE | 1139.075 | 30.272 | 18.715 | [11 empty] | 1790.5 | 41.61 | 24.36
17012 | 17012 | PA | RFCE | 1139.075 | 30.272 | 18.715 | [11 empty] | 1790.5 | 41.61 | 24.36
17013 | 17013 | PA | RFCE | 1139.075 | 30.272 | 18.715 | RFCW | 1537.825 | 18.235 | 25.709 | [7 empty] | 1790.5 | 41.61 | 24.36
17014 | 17014 | PA | RFCE | 1139.075 | 30.272 | 18.715 | [11 empty] | 1790.5 | 41.61 | 24.36
17015 | 17015 | PA | RFCE | 1139.075 | 30.272 | 18.715 | RFCW | 1537.825 | 18.235 | 25.709 | [7 empty] | 1790.5 | 41.61 | 24.36
17016 | 17016 | PA | RFCE | 1139.075 | 30.272 | 18.715 | [11 empty] | 1790.5 | 41.61 | 24.36
17017 | 17017 | PA | RFCE | 1139.075 | 30.272 | 18.715 | [11 empty] | 1790.5 | 41.61 | 24.36
17018 | 17018 | PA | RFCE | 1139.075 | 30.272 | 18.715 | [11 empty] | 1790.5 | 41.61 | 24.36
17019 | 17019 | PA | RFCE | 1139.075 | 30.272 | 18.715 | [11 empty] | 1790.5 | 41.61 | 24.36
17020 | 17020 | PA | RFCE | 1139.075 | 30.272 | 18.715 | [11 empty] | 1790.5 | 41.61 | 24.36
17021 | 17021 | PA | RFCE | 1139.075 | 30.272 | 18.715 | [11 empty] | 1790.5 | 41.61 | 24.36
17022 | 17022 | PA | RFCE | 1139.075 | 30.272 | 18.715 | [11 empty] | 1790.5 | 41.61 | 24.36
17023 | 17023 | PA | RFCE | 1139.075 | 30.272 | 18.715 | [11 empty] | 1790.5 | 41.61 | 24.36
17024 | 17024 | PA | RFCE | 1139.075 | 30.272 | 18.715 | [11 empty] | 1790.5 | 41.61 | 24.36
17025 | 17025 | PA | RFCE | 1139.075 | 30.272 | 18.715 | [11 empty] | 1790.5 | 41.61 | 24.36
17026 | 17026 | PA | RFCE | 1139.075 | 30.272 | 18.715 | [11 empty] | 1790.5 | 41.61 | 24.36
17027 | 17027 | PA | RFCE | 1139.075 | 30.272 | 18.715 | [11 empty] | 1790.5 | 41.61 | 24.36
17028 | 17028 | PA | RFCE | 1139.075 | 30.272 | 18.715 | [11 empty] | 1790.5 | 41.61 | 24.36
17029 | 17029 | PA | RFCE | 1139.075 | 30.272 | 18.715 | RFCW | 1537.825 | 18.235 | 25.709 | [7 empty] | 1790.5 | 41.61 | 24.36
17030 | 17030 | PA | RFCE | 1139.075 | 30.272 | 18.715 | [11 empty] | 1790.5 | 41.61 | 24.36
17031 | 17031 | PA | RFCE | 1139.075 | 30.272 | 18.715 | [11 empty] | 1790.5 | 41.61 | 24.36
17032 | 17032 | PA | RFCE | 1139.075 | 30.272 | 18.715 | [11 empty] | 1790.5 | 41.61 | 24.36
17033 | 17033 | PA | RFCE | 1139.075 | 30.272 | 18.715 | [11 empty] | 1790.5 | 41.61 | 24.36
17034 | 17034 | PA | RFCE | 1139.075 | 30.272 | 18.715 | [11 empty] | 1790.5 | 41.61 | 24.36
17035 | 17035 | PA | RFCE | 1139.075 | 30.272 | 18.715 | [11 empty] | 1790.5 | 41.61 | 24.36
17036 | 17036 | PA | RFCE | 1139.075 | 30.272 | 18.715 | [11 empty] | 1790.5 | 41.61 | 24.36
17037 | 17037 | PA | RFCE | 1139.075 | 30.272 | 18.715 | [11 empty] | 1790.5 | 41.61 | 24.36
17038 | 17038 | PA | RFCE | 1139.075 | 30.272 | 18.715 | [11 empty] | 1790.5 | 41.61 | 24.36
17039 | 17039 | PA | RFCE | 1139.075 | 30.272 | 18.715 | [11 empty] | 1790.5 | 41.61 | 24.36
17040 | 17040 | PA | RFCE | 1139.075 | 30.272 | 18.715 | [11 empty] | 1790.5 | 41.61 | 24.36
17041 | 17041 | PA | RFCE | 1139.075 | 30.272 | 18.715 | [11 empty] | 1790.5 | 41.61 | 24.36
17042 | 17042 | PA | RFCE | 1139.075 | 30.272 | 18.715 | [11 empty] | 1790.5 | 41.61 | 24.36
17043 | 17043 | PA | RFCE | 1139.075 | 30.272 | 18.715 | [11 empty] | 1790.5 | 41.61 | 24.36
17044 | 17044 | PA | RFCE | 1139.075 | 30.272 | 18.715 | RFCW | 1537.825 | 18.235 | 25.709 | [7 empty] | 1790.5 | 41.61 | 24.36
17045 | 17045 | PA | RFCE | 1139.075 | 30.272 | 18.715 | [11 empty] | 1790.5 | 41.61 | 24.36
17046 | 17046 | PA | RFCE | 1139.075 | 30.272 | 18.715 | [11 empty] | 1790.5 | 41.61 | 24.36
17047 | 17047 | PA | RFCE | 1139.075 | 30.272 | 18.715 | [11 empty] | 1790.5 | 41.61 | 24.36
17048 | 17048 | PA | RFCE | 1139.075 | 30.272 | 18.715 | [11 empty] | 1790.5 | 41.61 | 24.36
17049 | 17049 | PA | RFCE | 1139.075 | 30.272 | 18.715 | [11 empty] | 1790.5 | 41.61 | 24.36
17050 | 17050 | PA | RFCE | 1139.075 | 30.272 | 18.715 | [11 empty] | 1790.5 | 41.61 | 24.36
17051 | 17051 | PA | RFCE | 1139.075 | 30.272 | 18.715 | [11 empty] | 1790.5 | 41.61 | 24.36
17052 | 17052 | PA | RFCE | 1139.075 | 30.272 | 18.715 | [11 empty] | 1790.5 | 41.61 | 24.36
17053 | 17053 | PA | RFCE | 1139.075 | 30.272 | 18.715 | [11 empty] | 1790.5 | 41.61 | 24.36
17054 | 17054 | PA | RFCE | 1139.075 | 30.272 | 18.715 | [11 empty] | 1790.5 | 41.61 | 24.36
17055 | 17055 | PA | RFCE | 1139.075 | 30.272 | 18.715 | [11 empty] | 1790.5 | 41.61 | 24.36
17056 | 17056 | PA | RFCE | 1139.075 | 30.272 | 18.715 | [11 empty] | 1790.5 | 41.61 | 24.36
17057 | 17057 | PA | RFCE | 1139.075 | 30.272 | 18.715 | [11 empty] | 1790.5 | 41.61 | 24.36
17058 | 17058 | PA | RFCE | 1139.075 | 30.272 | 18.715 | [11 empty] | 1790.5 | 41.61 | 24.36
17059 | 17059 | PA | RFCE | 1139.075 | 30.272 | 18.715 | [11 empty] | 1790.5 | 41.61 | 24.36
17060 | 17060 | PA | RFCE | 1139.075 | 30.272 | 18.715 | [11 empty] | 1790.5 | 41.61 | 24.36
17061 | 17061 | PA | RFCE | 1139.075 | 30.272 | 18.715 | [11 empty] | 1790.5 | 41.61 | 24.36
17062 | 17062 | PA | RFCE | 1139.075 | 30.272 | 18.715 | [11 empty] | 1790.5 | 41.61 | 24.36
17063 | 17063 | PA | RFCE | 1139.075 | 30.272 | 18.715 | RFCW | 1537.825 | 18.235 | 25.709 | [7 empty] | 1790.5 | 41.61 | 24.36
17064 | 17064 | PA | RFCE | 1139.075 | 30.272 | 18.715 | [11 empty] | 1790.5 | 41.61 | 24.36
17065 | 17065 | PA | RFCE | 1139.075 | 30.272 | 18.715 | RFCW | 1537.825 | 18.235 | 25.709 | [7 empty] | 1790.5 | 41.61 | 24.36
17066 | 17066 | PA | RFCE | 1139.075 | 30.272 | 18.715 | [11 empty] | 1790.5 | 41.61 | 24.36
17067 | 17067 | PA | RFCE | 1139.075 | 30.272 | 18.715 | [11 empty] | 1790.5 | 41.61 | 24.36
17068 | 17068 | PA | RFCE | 1139.075 | 30.272 | 18.715 | [11 empty] | 1790.5 | 41.61 | 24.36
17069 | 17069 | PA | RFCE | 1139.075 | 30.272 | 18.715 | [11 empty] | 1790.5 | 41.61 | 24.36
17070 | 17070 | PA | RFCE | 1139.075 | 30.272 | 18.715 | [11 empty] | 1790.5 | 41.61 | 24.36
17071 | 17071 | PA | RFCE | 1139.075 | 30.272 | 18.715 | [11 empty] | 1790.5 | 41.61 | 24.36
17072 | 17072 | PA | RFCE | 1139.075 | 30.272 | 18.715 | [11 empty] | 1790.5 | 41.61 | 24.36
17073 | 17073 | PA | RFCE | 1139.075 | 30.272 | 18.715 | [11 empty] | 1790.5 | 41.61 | 24.36
17074 | 17074 | PA | RFCE | 1139.075 | 30.272 | 18.715 | [11 empty] | 1790.5 | 41.61 | 24.36
17075 | 17075 | PA | RFCE | 1139.075 | 30.272 | 18.715 | [11 empty] | 1790.5 | 41.61 | 24.36
17076 | 17076 | PA | RFCE | 1139.075 | 30.272 | 18.715 | [11 empty] | 1790.5 | 41.61 | 24.36
17077 | 17077 | PA | RFCE | 1139.075 | 30.272 | 18.715 | [11 empty] | 1790.5 | 41.61 | 24.36
17078 | 17078 | PA | RFCE | 1139.075 | 30.272 | 18.715 | [11 empty] | 1790.5 | 41.61 | 24.36
17080 | 17080 | PA | RFCE | 1139.075 | 30.272 | 18.715 | [11 empty] | 1790.5 | 41.61 | 24.36
17081 | 17081 | PA | RFCE | 1139.075 | 30.272 | 18.715 | [11 empty] | 1790.5 | 41.61 | 24.36
17082 | 17082 | PA | RFCE | 1139.075 | 30.272 | 18.715 | [11 empty] | 1790.5 | 41.61 | 24.36
17083 | 17083 | PA | RFCE | 1139.075 | 30.272 | 18.715 | [11 empty] | 1790.5 | 41.61 | 24.36
17084 | 17084 | PA | RFCE | 1139.075 | 30.272 | 18.715 | RFCW | 1537.825 | 18.235 | 25.709 | [7 empty] | 1790.5 | 41.61 | 24.36
17085 | 17085 | PA | RFCE | 1139.075 | 30.272 | 18.715 | [11 empty] | 1790.5 | 41.61 | 24.36
17086 | 17086 | PA | RFCE | 1139.075 | 30.272 | 18.715 | [11 empty] | 1790.5 | 41.61 | 24.36
17087 | 17087 | PA | RFCE | 1139.075 | 30.272 | 18.715 | [11 empty] | 1790.5 | 41.61 | 24.36
17088 | 17088 | PA | RFCE | 1139.075 | 30.272 | 18.715 | [11 empty] | 1790.5 | 41.61 | 24.36
17089 | 17089 | PA | RFCE | 1139.075 | 30.272 | 18.715 | [11 empty] | 1790.5 | 41.61 | 24.36
17090 | 17090 | PA | RFCE | 1139.075 | 30.272 | 18.715 | [11 empty] | 1790.5 | 41.61 | 24.36
17093 | 17093 | PA | RFCE | 1139.075 | 30.272 | 18.715 | [11 empty] | 1790.5 | 41.61 | 24.36
17094 | 17094 | PA | RFCE | 1139.075 | 30.272 | 18.715 | [11 empty] | 1790.5 | 41.61 | 24.36
17097 | 17097 | PA | RFCE | 1139.075 | 30.272 | 18.715 | [11 empty] | 1790.5 | 41.61 | 24.36
17098 | 17098 | PA | RFCE | 1139.075 | 30.272 | 18.715 | [11 empty] | 1790.5 | 41.61 | 24.36
17099 | 17099 | PA | RFCE | 1139.075 | 30.272 | 18.715 | RFCW | 1537.825 | 18.235 | 25.709 | [7 empty] | 1790.5 | 41.61 | 24.36
17101 | 17101 | PA | RFCE | 1139.075 | 30.272 | 18.715 | [11 empty] | 1790.5 | 41.61 | 24.36
17102 | 17102 | PA | RFCE | 1139.075 | 30.272 | 18.715 | [11 empty] | 1790.5 | 41.61 | 24.36
17103 | 17103 | PA | RFCE | 1139.075 | 30.272 | 18.715 | [11 empty] | 1790.5 | 41.61 | 24.36
17104 | 17104 | PA | RFCE | 1139.075 | 30.272 | 18.715 | [11 empty] | 1790.5 | 41.61 | 24.36
17105 | 17105 | PA | RFCE | 1139.075 | 30.272 | 18.715 | [11 empty] | 1790.5 | 41.61 | 24.36
17106 | 17106 | PA | RFCE | 1139.075 | 30.272 | 18.715 | [11 empty] | 1790.5 | 41.61 | 24.36
17107 | 17107 | PA | RFCE | 1139.075 | 30.272 | 18.715 | [11 empty] | 1790.5 | 41.61 | 24.36
17108 | 17108 | PA | RFCE | 1139.075 | 30.272 | 18.715 | [11 empty] | 1790.5 | 41.61 | 24.36
17109 | 17109 | PA | RFCE | 1139.075 | 30.272 | 18.715 | [11 empty] | 1790.5 | 41.61 | 24.36
17110 | 17110 | PA | RFCE | 1139.075 | 30.272 | 18.715 | [11 empty] | 1790.5 | 41.61 | 24.36
17111 | 17111 | PA | RFCE | 1139.075 | 30.272 | 18.715 | [11 empty] | 1790.5 | 41.61 | 24.36
17112 | 17112 | PA | RFCE | 1139.075 | 30.272 | 18.715 | [11 empty] | 1790.5 | 41.61 | 24.36
17113 | 17113 | PA | RFCE | 1139.075 | 30.272 | 18.715 | [11 empty] | 1790.5 | 41.61 | 24.36
17120 | 17120 | PA | RFCE | 1139.075 | 30.272 | 18.715 | [11 empty] | 1790.5 | 41.61 | 24.36
17121 | 17121 | PA | RFCE | 1139.075 | 30.272 | 18.715 | [11 empty] | 1790.5 | 41.61 | 24.36
17122 | 17122 | PA | RFCE | 1139.075 | 30.272 | 18.715 | [11 empty] | 1790.5 | 41.61 | 24.36
17123 | 17123 | PA | RFCE | 1139.075 | 30.272 | 18.715 | [11 empty] | 1790.5 | 41.61 | 24.36
17124 | 17124 | PA | RFCE | 1139.075 | 30.272 | 18.715 | [11 empty] | 1790.5 | 41.61 | 24.36
17125 | 17125 | PA | RFCE | 1139.075 | 30.272 | 18.715 | [11 empty] | 1790.5 | 41.61 | 24.36
17126 | 17126 | PA | RFCE | 1139.075 | 30.272 | 18.715 | [11 empty] | 1790.5 | 41.61 | 24.36
17127 | 17127 | PA | RFCE | 1139.075 | 30.272 | 18.715 | [11 empty] | 1790.5 | 41.61 | 24.36
17128 | 17128 | PA | RFCE | 1139.075 | 30.272 | 18.715 | [11 empty] | 1790.5 | 41.61 | 24.36
17129 | 17129 | PA | RFCE | 1139.075 | 30.272 | 18.715 | [11 empty] | 1790.5 | 41.61 | 24.36
17130 | 17130 | PA | RFCE | 1139.075 | 30.272 | 18.715 | [11 empty] | 1790.5 | 41.61 | 24.36
17140 | 17140 | PA | RFCE | 1139.075 | 30.272 | 18.715 | [11 empty] | 1790.5 | 41.61 | 24.36
17177 | 17177 | PA | RFCE | 1139.075 | 30.272 | 18.715 | [11 empty] | 1790.5 | 41.61 | 24.36
17201 | 17201 | PA | RFCW | 1537.825 | 18.235 | 25.709 | RFCE | 1139.075 | 30.272 | 18.715 | [7 empty] | 1992.86 | 24.49 | 31.72
17202 | 17202 | PA | RFCW | 1537.825 | 18.235 | 25.709 | RFCE | 1139.075 | 30.272 | 18.715 | [7 empty] | 1992.86 | 24.49 | 31.72
17210 | 17210 | PA | RFCE | 1139.075 | 30.272 | 18.715 | [11 empty] | 1790.5 | 41.61 | 24.36
17211 | 17211 | PA | RFCW | 1537.825 | 18.235 | 25.709 | RFCE | 1139.075 | 30.272 | 18.715 | [7 empty] | 1992.86 | 24.49 | 31.72
17212 | 17212 | PA | RFCW | 1537.825 | 18.235 | 25.709 | RFCE | 1139.075 | 30.272 | 18.715 | [7 empty] | 1992.86 | 24.49 | 31.72
17213 | 17213 | PA | RFCE | 1139.075 | 30.272 | 18.715 | RFCW | 1537.825 | 18.235 | 25.709 | [7 empty] | 1790.5 | 41.61 | 24.36
17214 | 17214 | PA | RFCW | 1537.825 | 18.235 | 25.709 | RFCE | 1139.075 | 30.272 | 18.715 | [7 empty] | 1992.86 | 24.49 | 31.72
17215 | 17215 | PA | RFCW | 1537.825 | 18.235 | 25.709 | RFCE | 1139.075 | 30.272 | 18.715 | [7 empty] | 1992.86 | 24.49 | 31.72
17217 | 17217 | PA | RFCE | 1139.075 | 30.272 | 18.715 | RFCW | 1537.825 | 18.235 | 25.709 | [7 empty] | 1790.5 | 41.61 | 24.36
17219 | 17219 | PA | RFCE | 1139.075 | 30.272 | 18.715 | RFCW | 1537.825 | 18.235 | 25.709 | [7 empty] | 1790.5 | 41.61 | 24.36
17220 | 17220 | PA | RFCE | 1139.075 | 30.272 | 18.715 | RFCW | 1537.825 | 18.235 | 25.709 | [7 empty] | 1790.5 | 41.61 | 24.36
17221 | 17221 | PA | RFCE | 1139.075 | 30.272 | 18.715 | RFCW | 1537.825 | 18.235 | 25.709 | [7 empty] | 1790.5 | 41.61 | 24.36
17222 | 17222 | PA | RFCW | 1537.825 | 18.235 | 25.709 | RFCE | 1139.075 | 30.272 | 18.715 | [7 empty] | 1992.86 | 24.49 | 31.72
17223 | 17223 | PA | RFCW | 1537.825 | 18.235 | 25.709 | RFCE | 1139.075 | 30.272 | 18.715 | [7 empty] | 1992.86 | 24.49 | 31.72
17224 | 17224 | PA | RFCE | 1139.075 | 30.272 | 18.715 | RFCW | 1537.825 | 18.235 | 25.709 | [7 empty] | 1790.5 | 41.61 | 24.36
17225 | 17225 | PA | RFCW | 1537.825 | 18.235 | 25.709 | [11 empty] | 1992.86 | 24.49 | 31.72
17228 | 17228 | PA | RFCW | 1537.825 | 18.235 | 25.709 | RFCE | 1139.075 | 30.272 | 18.715 | [7 empty] | 1992.86 | 24.49 | 31.72
17229 | 17229 | PA | RFCW | 1537.825 | 18.235 | 25.709 | RFCE | 1139.075 | 30.272 | 18.715 | [7 empty] | 1992.86 | 24.49 | 31.72
17231 | 17231 | PA | RFCW | 1537.825 | 18.235 | 25.709 | [11 empty] | 1992.86 | 24.49 | 31.72
17232 | 17232 | PA | RFCE | 1139.075 | 30.272 | 18.715 | RFCW | 1537.825 | 18.235 | 25.709 | [7 empty] | 1790.5 | 41.61 | 24.36
17233 | 17233 | PA | RFCW | 1537.825 | 18.235 | 25.709 | RFCE | 1139.075 | 30.272 | 18.715 | [7 empty] | 1992.86 | 24.49 | 31.72
17235 | 17235 | PA | RFCW | 1537.825 | 18.235 | 25.709 | [11 empty] | 1992.86 | 24.49 | 31.72
17236 | 17236 | PA | RFCW | 1537.825 | 18.235 | 25.709 | RFCE | 1139.075 | 30.272 | 18.715 | [7 empty] | 1992.86 | 24.49 | 31.72
17237 | 17237 | PA | RFCW | 1537.825 | 18.235 | 25.709 | RFCE | 1139.075 | 30.272 | 18.715 | [7 empty] | 1992.86 | 24.49 | 31.72
17238 | 17238 | PA | RFCW | 1537.825 | 18.235 | 25.709 | RFCE | 1139.075 | 30.272 | 18.715 | [7 empty] | 1992.86 | 24.49 | 31.72
17239 | 17239 | PA | RFCE | 1139.075 | 30.272 | 18.715 | RFCW | 1537.825 | 18.235 | 25.709 | [7 empty] | 1790.5 | 41.61 | 24.36
17240 | 17240 | PA | RFCE | 1139.075 | 30.272 | 18.715 | RFCW | 1537.825 | 18.235 | 25.709 | [7 empty] | 1790.5 | 41.61 | 24.36
17241 | 17241 | PA | RFCE | 1139.075 | 30.272 | 18.715 | [11 empty] | 1790.5 | 41.61 | 24.36
17243 | 17243 | PA | RFCE | 1139.075 | 30.272 | 18.715 | RFCW | 1537.825 | 18.235 | 25.709 | [7 empty] | 1790.5 | 41.61 | 24.36
17244 | 17244 | PA | RFCE | 1139.075 | 30.272 | 18.715 | RFCW | 1537.825 | 18.235 | 25.709 | [7 empty] | 1790.5 | 41.61 | 24.36
17246 | 17246 | PA | RFCE | 1139.075 | 30.272 | 18.715 | RFCW | 1537.825 | 18.235 | 25.709 | [7 empty] | 1790.5 | 41.61 | 24.36
17247 | 17247 | PA | RFCW | 1537.825 | 18.235 | 25.709 | [11 empty] | 1992.86 | 24.49 | 31.72
17249 | 17249 | PA | RFCE | 1139.075 | 30.272 | 18.715 | [11 empty] | 1790.5 | 41.61 | 24.36
17250 | 17250 | PA | RFCW | 1537.825 | 18.235 | 25.709 | [11 empty] | 1992.86 | 24.49 | 31.72
17251 | 17251 | PA | RFCE | 1139.075 | 30.272 | 18.715 | [11 empty] | 1790.5 | 41.61 | 24.36
17252 | 17252 | PA | RFCW | 1537.825 | 18.235 | 25.709 | RFCE | 1139.075 | 30.272 | 18.715 | [7 empty] | 1992.86 | 24.49 | 31.72
17253 | 17253 | PA | RFCE | 1139.075 | 30.272 | 18.715 | [11 empty] | 1790.5 | 41.61 | 24.36
17254 | 17254 | PA | RFCW | 1537.825 | 18.235 | 25.709 | [11 empty] | 1992.86 | 24.49 | 31.72
17255 | 17255 | PA | RFCE | 1139.075 | 30.272 | 18.715 | RFCW | 1537.825 | 18.235 | 25.709 | [7 empty] | 1790.5 | 41.61 | 24.36
17256 | 17256 | PA | RFCW | 1537.825 | 18.235 | 25.709 | [11 empty] | 1992.86 | 24.49 | 31.72
17257 | 17257 | PA | RFCE | 1139.075 | 30.272 | 18.715 | RFCW | 1537.825 | 18.235 | 25.709 | [7 empty] | 1790.5 | 41.61 | 24.36
17260 | 17260 | PA | RFCE | 1139.075 | 30.272 | 18.715 | [11 empty] | 1790.5 | 41.61 | 24.36
17261 | 17261 | PA | RFCW | 1537.825 | 18.235 | 25.709 | RFCE | 1139.075 | 30.272 | 18.715 | [7 empty] | 1992.86 | 24.49 | 31.72
17262 | 17262 | PA | RFCE | 1139.075 | 30.272 | 18.715 | RFCW | 1537.825 | 18.235 | 25.709 | [7 empty] | 1790.5 | 41.61 | 24.36
17263 | 17263 | PA | RFCW | 1537.825 | 18.235 | 25.709 | [11 empty] | 1992.86 | 24.49 | 31.72
17264 | 17264 | PA | RFCE | 1139.075 | 30.272 | 18.715 | RFCW | 1537.825 | 18.235 | 25.709 | [7 empty] | 1790.5 | 41.61 | 24.36
17265 | 17265 | PA | RFCE | 1139.075 | 30.272 | 18.715 | RFCW | 1537.825 | 18.235 | 25.709 | [7 empty] | 1790.5 | 41.61 | 24.36
17266 | 17266 | PA | RFCE | 1139.075 | 30.272 | 18.715 | RFCW | 1537.825 | 18.235 | 25.709 | [7 empty] | 1790.5 | 41.61 | 24.36
17267 | 17267 | PA | RFCW | 1537.825 | 18.235 | 25.709 | [11 empty] | 1992.86 | 24.49 | 31.72
17268 | 17268 | PA | RFCW | 1537.825 | 18.235 | 25.709 | RFCE | 1139.075 | 30.272 | 18.715 | [7 empty] | 1992.86 | 24.49 | 31.72
17270 | 17270 | PA | RFCW | 1537.825 | 18.235 | 25.709 | [11 empty] | 1992.86 | 24.49 | 31.72
17271 | 17271 | PA | RFCE | 1139.075 | 30.272 | 18.715 | RFCW | 1537.825 | 18.235 | 25.709 | [7 empty] | 1790.5 | 41.61 | 24.36
17272 | 17272 | PA | RFCW | 1537.825 | 18.235 | 25.709 | [11 empty] | 1992.86 | 24.49 | 31.72
17294 | 17294 | PA | RFCW | 1537.825 | 18.235 | 25.709 | [11 empty] | 1992.86 | 24.49 | 31.72
17301 | 17301 | PA | RFCE | 1139.075 | 30.272 | 18.715 | [11 empty] | 1790.5 | 41.61 | 24.36
17302 | 17302 | PA | RFCE | 1139.075 | 30.272 | 18.715 | [11 empty] | 1790.5 | 41.61 | 24.36
17303 | 17303 | PA | RFCE | 1139.075 | 30.272 | 18.715 | [11 empty] | 1790.5 | 41.61 | 24.36
17304 | 17304 | PA | RFCE | 1139.075 | 30.272 | 18.715 | RFCW | 1537.825 | 18.235 | 25.709 | [7 empty] | 1790.5 | 41.61 | 24.36
17306 | 17306 | PA | RFCE | 1139.075 | 30.272 | 18.715 | [11 empty] | 1790.5 | 41.61 | 24.36
17307 | 17307 | PA | RFCE | 1139.075 | 30.272 | 18.715 | RFCW | 1537.825 | 18.235 | 25.709 | [7 empty] | 1790.5 | 41.61 | 24.36
17309 | 17309 | PA | RFCE | 1139.075 | 30.272 | 18.715 | [11 empty] | 1790.5 | 41.61 | 24.36
17310 | 17310 | PA | RFCE | 1139.075 | 30.272 | 18.715 | [11 empty] | 1790.5 | 41.61 | 24.36
17311 | 17311 | PA | RFCE | 1139.075 | 30.272 | 18.715 | [11 empty] | 1790.5 | 41.61 | 24.36
17312 | 17312 | PA | RFCE | 1139.075 | 30.272 | 18.715 | [11 empty] | 1790.5 | 41.61 | 24.36
17313 | 17313 | PA | RFCE | 1139.075 | 30.272 | 18.715 | [11 empty] | 1790.5 | 41.61 | 24.36
17314 | 17314 | PA | RFCE | 1139.075 | 30.272 | 18.715 | [11 empty] | 1790.5 | 41.61 | 24.36
17315 | 17315 | PA | RFCE | 1139.075 | 30.272 | 18.715 | [11 empty] | 1790.5 | 41.61 | 24.36
17316 | 17316 | PA | RFCE | 1139.075 | 30.272 | 18.715 | [11 empty] | 1790.5 | 41.61 | 24.36
17317 | 17317 | PA | RFCE | 1139.075 | 30.272 | 18.715 | [11 empty] | 1790.5 | 41.61 | 24.36
17318 | 17318 | PA | RFCE | 1139.075 | 30.272 | 18.715 | [11 empty] | 1790.5 | 41.61 | 24.36
17319 | 17319 | PA | RFCE | 1139.075 | 30.272 | 18.715 | [11 empty] | 1790.5 | 41.61 | 24.36
17320 | 17320 | PA | RFCW | 1537.825 | 18.235 | 25.709 | RFCE | 1139.075 | 30.272 | 18.715 | [7 empty] | 1992.86 | 24.49 | 31.72
17321 | 17321 | PA | RFCE | 1139.075 | 30.272 | 18.715 | [11 empty] | 1790.5 | 41.61 | 24.36
17322 | 17322 | PA | RFCE | 1139.075 | 30.272 | 18.715 | [11 empty] | 1790.5 | 41.61 | 24.36
17323 | 17323 | PA | RFCE | 1139.075 | 30.272 | 18.715 | [11 empty] | 1790.5 | 41.61 | 24.36
17324 | 17324 | PA | RFCE | 1139.075 | 30.272 | 18.715 | [11 empty] | 1790.5 | 41.61 | 24.36
17325 | 17325 | PA | RFCE | 1139.075 | 30.272 | 18.715 | RFCW | 1537.825 | 18.235 | 25.709 | [7 empty] | 1790.5 | 41.61 | 24.36
17326 | 17326 | PA | RFCE | 1139.075 | 30.272 | 18.715 | [11 empty] | 1790.5 | 41.61 | 24.36
17327 | 17327 | PA | RFCE | 1139.075 | 30.272 | 18.715 | [11 empty] | 1790.5 | 41.61 | 24.36
17329 | 17329 | PA | RFCE | 1139.075 | 30.272 | 18.715 | [11 empty] | 1790.5 | 41.61 | 24.36
17331 | 17331 | PA | RFCE | 1139.075 | 30.272 | 18.715 | [11 empty] | 1790.5 | 41.61 | 24.36
17332 | 17332 | PA | RFCE | 1139.075 | 30.272 | 18.715 | [11 empty] | 1790.5 | 41.61 | 24.36
17333 | 17333 | PA | RFCE | 1139.075 | 30.272 | 18.715 | [11 empty] | 1790.5 | 41.61 | 24.36
17337 | 17337 | PA | RFCE | 1139.075 | 30.272 | 18.715 | [11 empty] | 1790.5 | 41.61 | 24.36
17339 | 17339 | PA | RFCE | 1139.075 | 30.272 | 18.715 | [11 empty] | 1790.5 | 41.61 | 24.36
17340 | 17340 | PA | RFCE | 1139.075 | 30.272 | 18.715 | RFCW | 1537.825 | 18.235 | 25.709 | [7 empty] | 1790.5 | 41.61 | 24.36
17342 | 17342 | PA | RFCE | 1139.075 | 30.272 | 18.715 | [11 empty] | 1790.5 | 41.61 | 24.36
17343 | 17343 | PA | RFCE | 1139.075 | 30.272 | 18.715 | [11 empty] | 1790.5 | 41.61 | 24.36
17344 | 17344 | PA | RFCE | 1139.075 | 30.272 | 18.715 | [11 empty] | 1790.5 | 41.61 | 24.36
17345 | 17345 | PA | RFCE | 1139.075 | 30.272 | 18.715 | [11 empty] | 1790.5 | 41.61 | 24.36
17346 | 17346 | PA | RFCE | 1139.075 | 30.272 | 18.715 | [11 empty] | 1790.5 | 41.61 | 24.36
17347 | 17347 | PA | RFCE | 1139.075 | 30.272 | 18.715 | [11 empty] | 1790.5 | 41.61 | 24.36
17349 | 17349 | PA | RFCE | 1139.075 | 30.272 | 18.715 | [11 empty] | 1790.5 | 41.61 | 24.36
17350 | 17350 | PA | RFCE | 1139.075 | 30.272 | 18.715 | [11 empty] | 1790.5 | 41.61 | 24.36
17352 | 17352 | PA | RFCE | 1139.075 | 30.272 | 18.715 | [11 empty] | 1790.5 | 41.61 | 24.36
17353 | 17353 | PA | RFCE | 1139.075 | 30.272 | 18.715 | RFCW | 1537.825 | 18.235 | 25.709 | [7 empty] | 1790.5 | 41.61 | 24.36
17354 | 17354 | PA | RFCE | 1139.075 | 30.272 | 18.715 | [11 empty] | 1790.5 | 41.61 | 24.36
17355 | 17355 | PA | RFCE | 1139.075 | 30.272 | 18.715 | [11 empty] | 1790.5 | 41.61 | 24.36
17356 | 17356 | PA | RFCE | 1139.075 | 30.272 | 18.715 | [11 empty] | 1790.5 | 41.61 | 24.36
17358 | 17358 | PA | RFCE | 1139.075 | 30.272 | 18.715 | [11 empty] | 1790.5 | 41.61 | 24.36
17360 | 17360 | PA | RFCE | 1139.075 | 30.272 | 18.715 | [11 empty] | 1790.5 | 41.61 | 24.36
17361 | 17361 | PA | RFCE | 1139.075 | 30.272 | 18.715 | [11 empty] | 1790.5 | 41.61 | 24.36
17362 | 17362 | PA | RFCE | 1139.075 | 30.272 | 18.715 | [11 empty] | 1790.5 | 41.61 | 24.36
17363 | 17363 | PA | RFCE | 1139.075 | 30.272 | 18.715 | [11 empty] | 1790.5 | 41.61 | 24.36
17364 | 17364 | PA | RFCE | 1139.075 | 30.272 | 18.715 | [11 empty] | 1790.5 | 41.61 | 24.36
17365 | 17365 | PA | RFCE | 1139.075 | 30.272 | 18.715 | [11 empty] | 1790.5 | 41.61 | 24.36
17366 | 17366 | PA | RFCE | 1139.075 | 30.272 | 18.715 | [11 empty] | 1790.5 | 41.61 | 24.36
17368 | 17368 | PA | RFCE | 1139.075 | 30.272 | 18.715 | [11 empty] | 1790.5 | 41.61 | 24.36
17370 | 17370 | PA | RFCE | 1139.075 | 30.272 | 18.715 | [11 empty] | 1790.5 | 41.61 | 24.36
17371 | 17371 | PA | RFCE | 1139.075 | 30.272 | 18.715 | [11 empty] | 1790.5 | 41.61 | 24.36
17372 | 17372 | PA | RFCE | 1139.075 | 30.272 | 18.715 | [11 empty] | 1790.5 | 41.61 | 24.36
17401 | 17401 | PA | RFCE | 1139.075 | 30.272 | 18.715 | [11 empty] | 1790.5 | 41.61 | 24.36
17402 | 17402 | PA | RFCE | 1139.075 | 30.272 | 18.715 | [11 empty] | 1790.5 | 41.61 | 24.36
17403 | 17403 | PA | RFCE | 1139.075 | 30.272 | 18.715 | [11 empty] | 1790.5 | 41.61 | 24.36
17404 | 17404 | PA | RFCE | 1139.075 | 30.272 | 18.715 | [11 empty] | 1790.5 | 41.61 | 24.36
17405 | 17405 | PA | RFCE | 1139.075 | 30.272 | 18.715 | [11 empty] | 1790.5 | 41.61 | 24.36
17406 | 17406 | PA | RFCE | 1139.075 | 30.272 | 18.715 | [11 empty] | 1790.5 | 41.61 | 24.36
17407 | 17407 | PA | RFCE | 1139.075 | 30.272 | 18.715 | [11 empty] | 1790.5 | 41.61 | 24.36
17408 | 17408 | PA | RFCE | 1139.075 | 30.272 | 18.715 | [11 empty] | 1790.5 | 41.61 | 24.36
17415 | 17415 | PA | RFCE | 1139.075 | 30.272 | 18.715 | [11 empty] | 1790.5 | 41.61 | 24.36
17501 | 17501 | PA | RFCE | 1139.075 | 30.272 | 18.715 | [11 empty] | 1790.5 | 41.61 | 24.36
17502 | 17502 | PA | RFCE | 1139.075 | 30.272 | 18.715 | [11 empty] | 1790.5 | 41.61 | 24.36
17503 | 17503 | PA | RFCE | 1139.075 | 30.272 | 18.715 | [11 empty] | 1790.5 | 41.61 | 24.36
17504 | 17504 | PA | RFCE | 1139.075 | 30.272 | 18.715 | [11 empty] | 1790.5 | 41.61 | 24.36
17505 | 17505 | PA | RFCE | 1139.075 | 30.272 | 18.715 | [11 empty] | 1790.5 | 41.61 | 24.36
17506 | 17506 | PA | RFCE | 1139.075 | 30.272 | 18.715 | [11 empty] | 1790.5 | 41.61 | 24.36
17507 | 17507 | PA | RFCE | 1139.075 | 30.272 | 18.715 | [11 empty] | 1790.5 | 41.61 | 24.36
17508 | 17508 | PA | RFCE | 1139.075 | 30.272 | 18.715 | [11 empty] | 1790.5 | 41.61 | 24.36
17509 | 17509 | PA | RFCE | 1139.075 | 30.272 | 18.715 | [11 empty] | 1790.5 | 41.61 | 24.36
17512 | 17512 | PA | RFCE | 1139.075 | 30.272 | 18.715 | [11 empty] | 1790.5 | 41.61 | 24.36
17516 | 17516 | PA | RFCE | 1139.075 | 30.272 | 18.715 | [11 empty] | 1790.5 | 41.61 | 24.36
17517 | 17517 | PA | RFCE | 1139.075 | 30.272 | 18.715 | [11 empty] | 1790.5 | 41.61 | 24.36
17518 | 17518 | PA | RFCE | 1139.075 | 30.272 | 18.715 | [11 empty] | 1790.5 | 41.61 | 24.36
17519 | 17519 | PA | RFCE | 1139.075 | 30.272 | 18.715 | [11 empty] | 1790.5 | 41.61 | 24.36
17520 | 17520 | PA | RFCE | 1139.075 | 30.272 | 18.715 | [11 empty] | 1790.5 | 41.61 | 24.36
17521 | 17521 | PA | RFCE | 1139.075 | 30.272 | 18.715 | [11 empty] | 1790.5 | 41.61 | 24.36
17522 | 17522 | PA | RFCE | 1139.075 | 30.272 | 18.715 | [11 empty] | 1790.5 | 41.61 | 24.36
17527 | 17527 | PA | RFCE | 1139.075 | 30.272 | 18.715 | [11 empty] | 1790.5 | 41.61 | 24.36
17528 | 17528 | PA | RFCE | 1139.075 | 30.272 | 18.715 | [11 empty] | 1790.5 | 41.61 | 24.36
17529 | 17529 | PA | RFCE | 1139.075 | 30.272 | 18.715 | [11 empty] | 1790.5 | 41.61 | 24.36
17532 | 17532 | PA | RFCE | 1139.075 | 30.272 | 18.715 | [11 empty] | 1790.5 | 41.61 | 24.36
17533 | 17533 | PA | RFCE | 1139.075 | 30.272 | 18.715 | [11 empty] | 1790.5 | 41.61 | 24.36
17534 | 17534 | PA | RFCE | 1139.075 | 30.272 | 18.715 | [11 empty] | 1790.5 | 41.61 | 24.36
17535 | 17535 | PA | RFCE | 1139.075 | 30.272 | 18.715 | [11 empty] | 1790.5 | 41.61 | 24.36
17536 | 17536 | PA | RFCE | 1139.075 | 30.272 | 18.715 | [11 empty] | 1790.5 | 41.61 | 24.36
17537 | 17537 | PA | RFCE | 1139.075 | 30.272 | 18.715 | [11 empty] | 1790.5 | 41.61 | 24.36
17538 | 17538 | PA | RFCE | 1139.075 | 30.272 | 18.715 | [11 empty] | 1790.5 | 41.61 | 24.36
17540 | 17540 | PA | RFCE | 1139.075 | 30.272 | 18.715 | [11 empty] | 1790.5 | 41.61 | 24.36
17543 | 17543 | PA | RFCE | 1139.075 | 30.272 | 18.715 | [11 empty] | 1790.5 | 41.61 | 24.36
17545 | 17545 | PA | RFCE | 1139.075 | 30.272 | 18.715 | [11 empty] | 1790.5 | 41.61 | 24.36
17547 | 17547 | PA | RFCE | 1139.075 | 30.272 | 18.715 | [11 empty] | 1790.5 | 41.61 | 24.36
17549 | 17549 | PA | RFCE | 1139.075 | 30.272 | 18.715 | [11 empty] | 1790.5 | 41.61 | 24.36
17550 | 17550 | PA | RFCE | 1139.075 | 30.272 | 18.715 | [11 empty] | 1790.5 | 41.61 | 24.36
17551 | 17551 | PA | RFCE | 1139.075 | 30.272 | 18.715 | [11 empty] | 1790.5 | 41.61 | 24.36
17552 | 17552 | PA | RFCE | 1139.075 | 30.272 | 18.715 | [11 empty] | 1790.5 | 41.61 | 24.36
17554 | 17554 | PA | RFCE | 1139.075 | 30.272 | 18.715 | [11 empty] | 1790.5 | 41.61 | 24.36
17555 | 17555 | PA | RFCE | 1139.075 | 30.272 | 18.715 | [11 empty] | 1790.5 | 41.61 | 24.36
17557 | 17557 | PA | RFCE | 1139.075 | 30.272 | 18.715 | [11 empty] | 1790.5 | 41.61 | 24.36
17560 | 17560 | PA | RFCE | 1139.075 | 30.272 | 18.715 | [11 empty] | 1790.5 | 41.61 | 24.36
17562 | 17562 | PA | RFCE | 1139.075 | 30.272 | 18.715 | [11 empty] | 1790.5 | 41.61 | 24.36
17563 | 17563 | PA | RFCE | 1139.075 | 30.272 | 18.715 | [11 empty] | 1790.5 | 41.61 | 24.36
17564 | 17564 | PA | RFCE | 1139.075 | 30.272 | 18.715 | [11 empty] | 1790.5 | 41.61 | 24.36
17565 | 17565 | PA | RFCE | 1139.075 | 30.272 | 18.715 | [11 empty] | 1790.5 | 41.61 | 24.36
17566 | 17566 | PA | RFCE | 1139.075 | 30.272 | 18.715 | [11 empty] | 1790.5 | 41.61 | 24.36
17567 | 17567 | PA | RFCE | 1139.075 | 30.272 | 18.715 | [11 empty] | 1790.5 | 41.61 | 24.36
17568 | 17568 | PA | RFCE | 1139.075 | 30.272 | 18.715 | [11 empty] | 1790.5 | 41.61 | 24.36
17569 | 17569 | PA | RFCE | 1139.075 | 30.272 | 18.715 | [11 empty] | 1790.5 | 41.61 | 24.36
17570 | 17570 | PA | RFCE | 1139.075 | 30.272 | 18.715 | [11 empty] | 1790.5 | 41.61 | 24.36
17572 | 17572 | PA | RFCE | 1139.075 | 30.272 | 18.715 | [11 empty] | 1790.5 | 41.61 | 24.36
17573 | 17573 | PA | RFCE | 1139.075 | 30.272 | 18.715 | [11 empty] | 1790.5 | 41.61 | 24.36
17575 | 17575 | PA | RFCE | 1139.075 | 30.272 | 18.715 | [11 empty] | 1790.5 | 41.61 | 24.36
17576 | 17576 | PA | RFCE | 1139.075 | 30.272 | 18.715 | [11 empty] | 1790.5 | 41.61 | 24.36
17577 | 17577 | PA | RFCE | 1139.075 | 30.272 | 18.715 | [11 empty] | 1790.5 | 41.61 | 24.36
17578 | 17578 | PA | RFCE | 1139.075 | 30.272 | 18.715 | [11 empty] | 1790.5 | 41.61 | 24.36
17579 | 17579 | PA | RFCE | 1139.075 | 30.272 | 18.715 | [11 empty] | 1790.5 | 41.61 | 24.36
17580 | 17580 | PA | RFCE | 1139.075 | 30.272 | 18.715 | [11 empty] | 1790.5 | 41.61 | 24.36
17581 | 17581 | PA | RFCE | 1139.075 | 30.272 | 18.715 | [11 empty] | 1790.5 | 41.61 | 24.36
17582 | 17582 | PA | RFCE | 1139.075 | 30.272 | 18.715 | [11 empty] | 1790.5 | 41.61 | 24.36
17583 | 17583 | PA | RFCE | 1139.075 | 30.272 | 18.715 | [11 empty] | 1790.5 | 41.61 | 24.36
17584 | 17584 | PA | RFCE | 1139.075 | 30.272 | 18.715 | [11 empty] | 1790.5 | 41.61 | 24.36
17585 | 17585 | PA | RFCE | 1139.075 | 30.272 | 18.715 | [11 empty] | 1790.5 | 41.61 | 24.36
17601 | 17601 | PA | RFCE | 1139.075 | 30.272 | 18.715 | [11 empty] | 1790.5 | 41.61 | 24.36
17602 | 17602 | PA | RFCE | 1139.075 | 30.272 | 18.715 | [11 empty] | 1790.5 | 41.61 | 24.36
17603 | 17603 | PA | RFCE | 1139.075 | 30.272 | 18.715 | [11 empty] | 1790.5 | 41.61 | 24.36
17604 | 17604 | PA | RFCE | 1139.075 | 30.272 | 18.715 | [11 empty] | 1790.5 | 41.61 | 24.36
17605 | 17605 | PA | RFCE | 1139.075 | 30.272 | 18.715 | [11 empty] | 1790.5 | 41.61 | 24.36
17606 | 17606 | PA | RFCE | 1139.075 | 30.272 | 18.715 | [11 empty] | 1790.5 | 41.61 | 24.36
17607 | 17607 | PA | RFCE | 1139.075 | 30.272 | 18.715 | [11 empty] | 1790.5 | 41.61 | 24.36
17608 | 17608 | PA | RFCE | 1139.075 | 30.272 | 18.715 | [11 empty] | 1790.5 | 41.61 | 24.36
17701 | 17701 | PA | RFCE | 1139.075 | 30.272 | 18.715 | [11 empty] | 1790.5 | 41.61 | 24.36
17702 | 17702 | PA | RFCE | 1139.075 | 30.272 | 18.715 | [11 empty] | 1790.5 | 41.61 | 24.36
17703 | 17703 | PA | RFCE | 1139.075 | 30.272 | 18.715 | [11 empty] | 1790.5 | 41.61 | 24.36
17705 | 17705 | PA | RFCE | 1139.075 | 30.272 | 18.715 | [11 empty] | 1790.5 | 41.61 | 24.36
17720 | 17720 | PA | RFCE | 1139.075 | 30.272 | 18.715 | [11 empty] | 1790.5 | 41.61 | 24.36
17721 | 17721 | PA | RFCE | 1139.075 | 30.272 | 18.715 | [11 empty] | 1790.5 | 41.61 | 24.36
17722 | 17722 | PA | RFCE | 1139.075 | 30.272 | 18.715 | [11 empty] | 1790.5 | 41.61 | 24.36
17723 | 17723 | PA | RFCE | 1139.075 | 30.272 | 18.715 | RFCW | 1537.825 | 18.235 | 25.709 | [7 empty] | 1790.5 | 41.61 | 24.36
17724 | 17724 | PA | RFCE | 1139.075 | 30.272 | 18.715 | [11 empty] | 1790.5 | 41.61 | 24.36
17726 | 17726 | PA | RFCE | 1139.075 | 30.272 | 18.715 | [11 empty] | 1790.5 | 41.61 | 24.36
17727 | 17727 | PA | RFCE | 1139.075 | 30.272 | 18.715 | [11 empty] | 1790.5 | 41.61 | 24.36
17728 | 17728 | PA | RFCE | 1139.075 | 30.272 | 18.715 | [11 empty] | 1790.5 | 41.61 | 24.36
17729 | 17729 | PA | RFCW | 1537.825 | 18.235 | 25.709 | RFCE | 1139.075 | 30.272 | 18.715 | [7 empty] | 1992.86 | 24.49 | 31.72
17730 | 17730 | PA | RFCE | 1139.075 | 30.272 | 18.715 | [11 empty] | 1790.5 | 41.61 | 24.36
17731 | 17731 | PA | RFCE | 1139.075 | 30.272 | 18.715 | [11 empty] | 1790.5 | 41.61 | 24.36
17735 | 17735 | PA | RFCE | 1139.075 | 30.272 | 18.715 | [11 empty] | 1790.5 | 41.61 | 24.36
17737 | 17737 | PA | RFCE | 1139.075 | 30.272 | 18.715 | [11 empty] | 1790.5 | 41.61 | 24.36
17738 | 17738 | PA | RFCE | 1139.075 | 30.272 | 18.715 | [11 empty] | 1790.5 | 41.61 | 24.36
17739 | 17739 | PA | RFCE | 1139.075 | 30.272 | 18.715 | [11 empty] | 1790.5 | 41.61 | 24.36
17740 | 17740 | PA | RFCE | 1139.075 | 30.272 | 18.715 | RFCW | 1537.825 | 18.235 | 25.709 | [7 empty] | 1790.5 | 41.61 | 24.36
17742 | 17742 | PA | RFCE | 1139.075 | 30.272 | 18.715 | [11 empty] | 1790.5 | 41.61 | 24.36
17743 | 17743 | PA | RFCE | 1139.075 | 30.272 | 18.715 | [11 empty] | 1790.5 | 41.61 | 24.36
17744 | 17744 | PA | RFCE | 1139.075 | 30.272 | 18.715 | RFCW | 1537.825 | 18.235 | 25.709 | [7 empty] | 1790.5 | 41.61 | 24.36
17745 | 17745 | PA | RFCE | 1139.075 | 30.272 | 18.715 | RFCW | 1537.825 | 18.235 | 25.709 | [7 empty] | 1790.5 | 41.61 | 24.36
17747 | 17747 | PA | RFCE | 1139.075 | 30.272 | 18.715 | RFCW | 1537.825 | 18.235 | 25.709 | [7 empty] | 1790.5 | 41.61 | 24.36
17748 | 17748 | PA | RFCE | 1139.075 | 30.272 | 18.715 | [11 empty] | 1790.5 | 41.61 | 24.36
17749 | 17749 | PA | RFCE | 1139.075 | 30.272 | 18.715 | [11 empty] | 1790.5 | 41.61 | 24.36
17750 | 17750 | PA | RFCW | 1537.825 | 18.235 | 25.709 | [11 empty] | 1992.86 | 24.49 | 31.72
17751 | 17751 | PA | RFCW | 1537.825 | 18.235 | 25.709 | RFCE | 1139.075 | 30.272 | 18.715 | [7 empty] | 1992.86 | 24.49 | 31.72
17752 | 17752 | PA | RFCE | 1139.075 | 30.272 | 18.715 | [11 empty] | 1790.5 | 41.61 | 24.36
17754 | 17754 | PA | RFCE | 1139.075 | 30.272 | 18.715 | [11 empty] | 1790.5 | 41.61 | 24.36
17756 | 17756 | PA | RFCE | 1139.075 | 30.272 | 18.715 | [11 empty] | 1790.5 | 41.61 | 24.36
17758 | 17758 | PA | RFCE | 1139.075 | 30.272 | 18.715 | [11 empty] | 1790.5 | 41.61 | 24.36
17759 | 17759 | PA | RFCE | 1139.075 | 30.272 | 18.715 | [11 empty] | 1790.5 | 41.61 | 24.36
17760 | 17760 | PA | RFCE | 1139.075 | 30.272 | 18.715 | [11 empty] | 1790.5 | 41.61 | 24.36
17762 | 17762 | PA | RFCE | 1139.075 | 30.272 | 18.715 | [11 empty] | 1790.5 | 41.61 | 24.36
17763 | 17763 | PA | RFCE | 1139.075 | 30.272 | 18.715 | [11 empty] | 1790.5 | 41.61 | 24.36
17764 | 17764 | PA | RFCE | 1139.075 | 30.272 | 18.715 | RFCW | 1537.825 | 18.235 | 25.709 | [7 empty] | 1790.5 | 41.61 | 24.36
17765 | 17765 | PA | RFCE | 1139.075 | 30.272 | 18.715 | [11 empty] | 1790.5 | 41.61 | 24.36
17767 | 17767 | PA | RFCW | 1537.825 | 18.235 | 25.709 | [11 empty] | 1992.86 | 24.49 | 31.72
17768 | 17768 | PA | RFCE | 1139.075 | 30.272 | 18.715 | [11 empty] | 1790.5 | 41.61 | 24.36
17769 | 17769 | PA | RFCE | 1139.075 | 30.272 | 18.715 | [11 empty] | 1790.5 | 41.61 | 24.36
17771 | 17771 | PA | RFCE | 1139.075 | 30.272 | 18.715 | [11 empty] | 1790.5 | 41.61 | 24.36
17772 | 17772 | PA | RFCE | 1139.075 | 30.272 | 18.715 | [11 empty] | 1790.5 | 41.61 | 24.36
17773 | 17773 | PA | RFCE | 1139.075 | 30.272 | 18.715 | [11 empty] | 1790.5 | 41.61 | 24.36
17774 | 17774 | PA | RFCE | 1139.075 | 30.272 | 18.715 | [11 empty] | 1790.5 | 41.61 | 24.36
17776 | 17776 | PA | RFCE | 1139.075 | 30.272 | 18.715 | RFCW | 1537.825 | 18.235 | 25.709 | [7 empty] | 1790.5 | 41.61 | 24.36
17777 | 17777 | PA | RFCE | 1139.075 | 30.272 | 18.715 | [11 empty] | 1790.5 | 41.61 | 24.36
17778 | 17778 | PA | RFCW | 1537.825 | 18.235 | 25.709 | RFCE | 1139.075 | 30.272 | 18.715 | [7 empty] | 1992.86 | 24.49 | 31.72
17779 | 17779 | PA | RFCE | 1139.075 | 30.272 | 18.715 | RFCW | 1537.825 | 18.235 | 25.709 | [7 empty] | 1790.5 | 41.61 | 24.36
17801 | 17801 | PA | RFCE | 1139.075 | 30.272 | 18.715 | [11 empty] | 1790.5 | 41.61 | 24.36
17810 | 17810 | PA | RFCE | 1139.075 | 30.272 | 18.715 | RFCW | 1537.825 | 18.235 | 25.709 | [7 empty] | 1790.5 | 41.61 | 24.36
17812 | 17812 | PA | RFCE | 1139.075 | 30.272 | 18.715 | RFCW | 1537.825 | 18.235 | 25.709 | [7 empty] | 1790.5 | 41.61 | 24.36
17813 | 17813 | PA | RFCE | 1139.075 | 30.272 | 18.715 | RFCW | 1537.825 | 18.235 | 25.709 | [7 empty] | 1790.5 | 41.61 | 24.36
17814 | 17814 | PA | RFCE | 1139.075 | 30.272 | 18.715 | [11 empty] | 1790.5 | 41.61 | 24.36
17815 | 17815 | PA | RFCE | 1139.075 | 30.272 | 18.715 | [11 empty] | 1790.5 | 41.61 | 24.36
17820 | 17820 | PA | RFCE | 1139.075 | 30.272 | 18.715 | [11 empty] | 1790.5 | 41.61 | 24.36
17821 | 17821 | PA | RFCE | 1139.075 | 30.272 | 18.715 | [11 empty] | 1790.5 | 41.61 | 24.36
17822 | 17822 | PA | RFCE | 1139.075 | 30.272 | 18.715 | [11 empty] | 1790.5 | 41.61 | 24.36
17823 | 17823 | PA | RFCE | 1139.075 | 30.272 | 18.715 | [11 empty] | 1790.5 | 41.61 | 24.36
17824 | 17824 | PA | RFCE | 1139.075 | 30.272 | 18.715 | [11 empty] | 1790.5 | 41.61 | 24.36
17825 | 17825 | PA | RFCE | 1139.075 | 30.272 | 18.715 | [11 empty] | 1790.5 | 41.61 | 24.36
17827 | 17827 | PA | RFCE | 1139.075 | 30.272 | 18.715 | [11 empty] | 1790.5 | 41.61 | 24.36
17828 | 17828 | PA | RFCE | 1139.075 | 30.272 | 18.715 | [11 empty] | 1790.5 | 41.61 | 24.36
17829 | 17829 | PA | RFCE | 1139.075 | 30.272 | 18.715 | [11 empty] | 1790.5 | 41.61 | 24.36
17830 | 17830 | PA | RFCE | 1139.075 | 30.272 | 18.715 | [11 empty] | 1790.5 | 41.61 | 24.36
17831 | 17831 | PA | RFCE | 1139.075 | 30.272 | 18.715 | [11 empty] | 1790.5 | 41.61 | 24.36
17832 | 17832 | PA | RFCE | 1139.075 | 30.272 | 18.715 | [11 empty] | 1790.5 | 41.61 | 24.36
17833 | 17833 | PA | RFCE | 1139.075 | 30.272 | 18.715 | [11 empty] | 1790.5 | 41.61 | 24.36
17834 | 17834 | PA | RFCE | 1139.075 | 30.272 | 18.715 | [11 empty] | 1790.5 | 41.61 | 24.36
17835 | 17835 | PA | RFCE | 1139.075 | 30.272 | 18.715 | RFCW | 1537.825 | 18.235 | 25.709 | [7 empty] | 1790.5 | 41.61 | 24.36
17836 | 17836 | PA | RFCE | 1139.075 | 30.272 | 18.715 | [11 empty] | 1790.5 | 41.61 | 24.36
17837 | 17837 | PA | RFCE | 1139.075 | 30.272 | 18.715 | RFCW | 1537.825 | 18.235 | 25.709 | [7 empty] | 1790.5 | 41.61 | 24.36
17839 | 17839 | PA | RFCE | 1139.075 | 30.272 | 18.715 | [11 empty] | 1790.5 | 41.61 | 24.36
17840 | 17840 | PA | RFCE | 1139.075 | 30.272 | 18.715 | [11 empty] | 1790.5 | 41.61 | 24.36
17841 | 17841 | PA | RFCE | 1139.075 | 30.272 | 18.715 | RFCW | 1537.825 | 18.235 | 25.709 | [7 empty] | 1790.5 | 41.61 | 24.36
17842 | 17842 | PA | RFCE | 1139.075 | 30.272 | 18.715 | [11 empty] | 1790.5 | 41.61 | 24.36
17843 | 17843 | PA | RFCE | 1139.075 | 30.272 | 18.715 | [11 empty] | 1790.5 | 41.61 | 24.36
17844 | 17844 | PA | RFCE | 1139.075 | 30.272 | 18.715 | RFCW | 1537.825 | 18.235 | 25.709 | [7 empty] | 1790.5 | 41.61 | 24.36
17845 | 17845 | PA | RFCE | 1139.075 | 30.272 | 18.715 | RFCW | 1537.825 | 18.235 | 25.709 | [7 empty] | 1790.5 | 41.61 | 24.36
17846 | 17846 | PA | RFCE | 1139.075 | 30.272 | 18.715 | [11 empty] | 1790.5 | 41.61 | 24.36
17847 | 17847 | PA | RFCE | 1139.075 | 30.272 | 18.715 | [11 empty] | 1790.5 | 41.61 | 24.36
17850 | 17850 | PA | RFCE | 1139.075 | 30.272 | 18.715 | [11 empty] | 1790.5 | 41.61 | 24.36
17851 | 17851 | PA | RFCE | 1139.075 | 30.272 | 18.715 | [11 empty] | 1790.5 | 41.61 | 24.36
17853 | 17853 | PA | RFCE | 1139.075 | 30.272 | 18.715 | [11 empty] | 1790.5 | 41.61 | 24.36
17855 | 17855 | PA | RFCE | 1139.075 | 30.272 | 18.715 | RFCW | 1537.825 | 18.235 | 25.709 | [7 empty] | 1790.5 | 41.61 | 24.36
17856 | 17856 | PA | RFCE | 1139.075 | 30.272 | 18.715 | RFCW | 1537.825 | 18.235 | 25.709 | [7 empty] | 1790.5 | 41.61 | 24.36
17857 | 17857 | PA | RFCE | 1139.075 | 30.272 | 18.715 | [11 empty] | 1790.5 | 41.61 | 24.36
17858 | 17858 | PA | RFCE | 1139.075 | 30.272 | 18.715 | [11 empty] | 1790.5 | 41.61 | 24.36
17859 | 17859 | PA | RFCE | 1139.075 | 30.272 | 18.715 | [11 empty] | 1790.5 | 41.61 | 24.36
17860 | 17860 | PA | RFCE | 1139.075 | 30.272 | 18.715 | [11 empty] | 1790.5 | 41.61 | 24.36
17861 | 17861 | PA | RFCE | 1139.075 | 30.272 | 18.715 | [11 empty] | 1790.5 | 41.61 | 24.36
17862 | 17862 | PA | RFCE | 1139.075 | 30.272 | 18.715 | [11 empty] | 1790.5 | 41.61 | 24.36
17864 | 17864 | PA | RFCE | 1139.075 | 30.272 | 18.715 | [11 empty] | 1790.5 | 41.61 | 24.36
17865 | 17865 | PA | RFCE | 1139.075 | 30.272 | 18.715 | [11 empty] | 1790.5 | 41.61 | 24.36
17866 | 17866 | PA | RFCE | 1139.075 | 30.272 | 18.715 | [11 empty] | 1790.5 | 41.61 | 24.36
17867 | 17867 | PA | RFCE | 1139.075 | 30.272 | 18.715 | [11 empty] | 1790.5 | 41.61 | 24.36
17868 | 17868 | PA | RFCE | 1139.075 | 30.272 | 18.715 | [11 empty] | 1790.5 | 41.61 | 24.36
17870 | 17870 | PA | RFCE | 1139.075 | 30.272 | 18.715 | [11 empty] | 1790.5 | 41.61 | 24.36
17872 | 17872 | PA | RFCE | 1139.075 | 30.272 | 18.715 | [11 empty] | 1790.5 | 41.61 | 24.36
17876 | 17876 | PA | RFCE | 1139.075 | 30.272 | 18.715 | [11 empty] | 1790.5 | 41.61 | 24.36
17877 | 17877 | PA | RFCE | 1139.075 | 30.272 | 18.715 | [11 empty] | 1790.5 | 41.61 | 24.36
17878 | 17878 | PA | RFCE | 1139.075 | 30.272 | 18.715 | [11 empty] | 1790.5 | 41.61 | 24.36
17880 | 17880 | PA | RFCE | 1139.075 | 30.272 | 18.715 | [11 empty] | 1790.5 | 41.61 | 24.36
17881 | 17881 | PA | RFCE | 1139.075 | 30.272 | 18.715 | [11 empty] | 1790.5 | 41.61 | 24.36
17882 | 17882 | PA | RFCE | 1139.075 | 30.272 | 18.715 | [11 empty] | 1790.5 | 41.61 | 24.36
17883 | 17883 | PA | RFCE | 1139.075 | 30.272 | 18.715 | [11 empty] | 1790.5 | 41.61 | 24.36
17884 | 17884 | PA | RFCE | 1139.075 | 30.272 | 18.715 | [11 empty] | 1790.5 | 41.61 | 24.36
17885 | 17885 | PA | RFCE | 1139.075 | 30.272 | 18.715 | [11 empty] | 1790.5 | 41.61 | 24.36
17886 | 17886 | PA | RFCE | 1139.075 | 30.272 | 18.715 | [11 empty] | 1790.5 | 41.61 | 24.36
17887 | 17887 | PA | RFCE | 1139.075 | 30.272 | 18.715 | [11 empty] | 1790.5 | 41.61 | 24.36
17888 | 17888 | PA | RFCE | 1139.075 | 30.272 | 18.715 | [11 empty] | 1790.5 | 41.61 | 24.36
17889 | 17889 | PA | RFCE | 1139.075 | 30.272 | 18.715 | [11 empty] | 1790.5 | 41.61 | 24.36
17901 | 17901 | PA | RFCE | 1139.075 | 30.272 | 18.715 | [11 empty] | 1790.5 | 41.61 | 24.36
17920 | 17920 | PA | RFCE | 1139.075 | 30.272 | 18.715 | [11 empty] | 1790.5 | 41.61 | 24.36
17921 | 17921 | PA | RFCE | 1139.075 | 30.272 | 18.715 | [11 empty] | 1790.5 | 41.61 | 24.36
17922 | 17922 | PA | RFCE | 1139.075 | 30.272 | 18.715 | [11 empty] | 1790.5 | 41.61 | 24.36
17923 | 17923 | PA | RFCE | 1139.075 | 30.272 | 18.715 | [11 empty] | 1790.5 | 41.61 | 24.36
17925 | 17925 | PA | RFCE | 1139.075 | 30.272 | 18.715 | [11 empty] | 1790.5 | 41.61 | 24.36
17927 | 17927 | PA | RFCE | 1139.075 | 30.272 | 18.715 | [11 empty] | 1790.5 | 41.61 | 24.36
17929 | 17929 | PA | RFCE | 1139.075 | 30.272 | 18.715 | [11 empty] | 1790.5 | 41.61 | 24.36
17930 | 17930 | PA | RFCE | 1139.075 | 30.272 | 18.715 | [11 empty] | 1790.5 | 41.61 | 24.36
17931 | 17931 | PA | RFCE | 1139.075 | 30.272 | 18.715 | [11 empty] | 1790.5 | 41.61 | 24.36
17932 | 17932 | PA | RFCE | 1139.075 | 30.272 | 18.715 | [11 empty] | 1790.5 | 41.61 | 24.36
17933 | 17933 | PA | RFCE | 1139.075 | 30.272 | 18.715 | [11 empty] | 1790.5 | 41.61 | 24.36
17934 | 17934 | PA | RFCE | 1139.075 | 30.272 | 18.715 | [11 empty] | 1790.5 | 41.61 | 24.36
17935 | 17935 | PA | RFCE | 1139.075 | 30.272 | 18.715 | [11 empty] | 1790.5 | 41.61 | 24.36
17936 | 17936 | PA | RFCE | 1139.075 | 30.272 | 18.715 | [11 empty] | 1790.5 | 41.61 | 24.36
17938 | 17938 | PA | RFCE | 1139.075 | 30.272 | 18.715 | [11 empty] | 1790.5 | 41.61 | 24.36
17941 | 17941 | PA | RFCE | 1139.075 | 30.272 | 18.715 | [11 empty] | 1790.5 | 41.61 | 24.36
17942 | 17942 | PA | RFCE | 1139.075 | 30.272 | 18.715 | [11 empty] | 1790.5 | 41.61 | 24.36
17943 | 17943 | PA | RFCE | 1139.075 | 30.272 | 18.715 | [11 empty] | 1790.5 | 41.61 | 24.36
17944 | 17944 | PA | RFCE | 1139.075 | 30.272 | 18.715 | [11 empty] | 1790.5 | 41.61 | 24.36
17945 | 17945 | PA | RFCE | 1139.075 | 30.272 | 18.715 | [11 empty] | 1790.5 | 41.61 | 24.36
17946 | 17946 | PA | RFCE | 1139.075 | 30.272 | 18.715 | [11 empty] | 1790.5 | 41.61 | 24.36
17948 | 17948 | PA | RFCE | 1139.075 | 30.272 | 18.715 | [11 empty] | 1790.5 | 41.61 | 24.36
17949 | 17949 | PA | RFCE | 1139.075 | 30.272 | 18.715 | [11 empty] | 1790.5 | 41.61 | 24.36
17951 | 17951 | PA | RFCE | 1139.075 | 30.272 | 18.715 | [11 empty] | 1790.5 | 41.61 | 24.36
17952 | 17952 | PA | RFCE | 1139.075 | 30.272 | 18.715 | [11 empty] | 1790.5 | 41.61 | 24.36
17953 | 17953 | PA | RFCE | 1139.075 | 30.272 | 18.715 | [11 empty] | 1790.5 | 41.61 | 24.36
17954 | 17954 | PA | RFCE | 1139.075 | 30.272 | 18.715 | [11 empty] | 1790.5 | 41.61 | 24.36
17957 | 17957 | PA | RFCE | 1139.075 | 30.272 | 18.715 | [11 empty] | 1790.5 | 41.61 | 24.36
17959 | 17959 | PA | RFCE | 1139.075 | 30.272 | 18.715 | [11 empty] | 1790.5 | 41.61 | 24.36
17960 | 17960 | PA | RFCE | 1139.075 | 30.272 | 18.715 | [11 empty] | 1790.5 | 41.61 | 24.36
17961 | 17961 | PA | RFCE | 1139.075 | 30.272 | 18.715 | [11 empty] | 1790.5 | 41.61 | 24.36
17963 | 17963 | PA | RFCE | 1139.075 | 30.272 | 18.715 | [11 empty] | 1790.5 | 41.61 | 24.36
17964 | 17964 | PA | RFCE | 1139.075 | 30.272 | 18.715 | [11 empty] | 1790.5 | 41.61 | 24.36
17965 | 17965 | PA | RFCE | 1139.075 | 30.272 | 18.715 | [11 empty] | 1790.5 | 41.61 | 24.36
17966 | 17966 | PA | RFCE | 1139.075 | 30.272 | 18.715 | [11 empty] | 1790.5 | 41.61 | 24.36
17967 | 17967 | PA | RFCE | 1139.075 | 30.272 | 18.715 | [11 empty] | 1790.5 | 41.61 | 24.36
17968 | 17968 | PA | RFCE | 1139.075 | 30.272 | 18.715 | [11 empty] | 1790.5 | 41.61 | 24.36
17970 | 17970 | PA | RFCE | 1139.075 | 30.272 | 18.715 | [11 empty] | 1790.5 | 41.61 | 24.36
17972 | 17972 | PA | RFCE | 1139.075 | 30.272 | 18.715 | [11 empty] | 1790.5 | 41.61 | 24.36
17974 | 17974 | PA | RFCE | 1139.075 | 30.272 | 18.715 | [11 empty] | 1790.5 | 41.61 | 24.36
17976 | 17976 | PA | RFCE | 1139.075 | 30.272 | 18.715 | [11 empty] | 1790.5 | 41.61 | 24.36
17978 | 17978 | PA | RFCE | 1139.075 | 30.272 | 18.715 | [11 empty] | 1790.5 | 41.61 | 24.36
17979 | 17979 | PA | RFCE | 1139.075 | 30.272 | 18.715 | [11 empty] | 1790.5 | 41.61 | 24.36
17980 | 17980 | PA | RFCE | 1139.075 | 30.272 | 18.715 | [11 empty] | 1790.5 | 41.61 | 24.36
17981 | 17981 | PA | RFCE | 1139.075 | 30.272 | 18.715 | [11 empty] | 1790.5 | 41.61 | 24.36
17982 | 17982 | PA | RFCE | 1139.075 | 30.272 | 18.715 | [11 empty] | 1790.5 | 41.61 | 24.36
17983 | 17983 | PA | RFCE | 1139.075 | 30.272 | 18.715 | [11 empty] | 1790.5 | 41.61 | 24.36
17985 | 17985 | PA | RFCE | 1139.075 | 30.272 | 18.715 | [11 empty] | 1790.5 | 41.61 | 24.36
18001 | 18001 | PA | RFCE | 1139.075 | 30.272 | 18.715 | [11 empty] | 1790.5 | 41.61 | 24.36
18002 | 18002 | PA | RFCE | 1139.075 | 30.272 | 18.715 | [11 empty] | 1790.5 | 41.61 | 24.36
18003 | 18003 | PA | RFCE | 1139.075 | 30.272 | 18.715 | [11 empty] | 1790.5 | 41.61 | 24.36
18010 | 18010 | PA | RFCE | 1139.075 | 30.272 | 18.715 | [11 empty] | 1790.5 | 41.61 | 24.36
18011 | 18011 | PA | RFCE | 1139.075 | 30.272 | 18.715 | [11 empty] | 1790.5 | 41.61 | 24.36
18012 | 18012 | PA | RFCE | 1139.075 | 30.272 | 18.715 | [11 empty] | 1790.5 | 41.61 | 24.36
18013 | 18013 | PA | RFCE | 1139.075 | 30.272 | 18.715 | [11 empty] | 1790.5 | 41.61 | 24.36
18014 | 18014 | PA | RFCE | 1139.075 | 30.272 | 18.715 | [11 empty] | 1790.5 | 41.61 | 24.36
18015 | 18015 | PA | RFCE | 1139.075 | 30.272 | 18.715 | [11 empty] | 1790.5 | 41.61 | 24.36
18016 | 18016 | PA | RFCE | 1139.075 | 30.272 | 18.715 | [11 empty] | 1790.5 | 41.61 | 24.36
18017 | 18017 | PA | RFCE | 1139.075 | 30.272 | 18.715 | [11 empty] | 1790.5 | 41.61 | 24.36
18018 | 18018 | PA | RFCE | 1139.075 | 30.272 | 18.715 | [11 empty] | 1790.5 | 41.61 | 24.36
18020 | 18020 | PA | RFCE | 1139.075 | 30.272 | 18.715 | [11 empty] | 1790.5 | 41.61 | 24.36
18025 | 18025 | PA | RFCE | 1139.075 | 30.272 | 18.715 | [11 empty] | 1790.5 | 41.61 | 24.36
18030 | 18030 | PA | RFCE | 1139.075 | 30.272 | 18.715 | [11 empty] | 1790.5 | 41.61 | 24.36
18031 | 18031 | PA | RFCE | 1139.075 | 30.272 | 18.715 | [11 empty] | 1790.5 | 41.61 | 24.36
18032 | 18032 | PA | RFCE | 1139.075 | 30.272 | 18.715 | [11 empty] | 1790.5 | 41.61 | 24.36
18034 | 18034 | PA | RFCE | 1139.075 | 30.272 | 18.715 | [11 empty] | 1790.5 | 41.61 | 24.36
18035 | 18035 | PA | RFCE | 1139.075 | 30.272 | 18.715 | [11 empty] | 1790.5 | 41.61 | 24.36
18036 | 18036 | PA | RFCE | 1139.075 | 30.272 | 18.715 | [11 empty] | 1790.5 | 41.61 | 24.36
18037 | 18037 | PA | RFCE | 1139.075 | 30.272 | 18.715 | [11 empty] | 1790.5 | 41.61 | 24.36
18038 | 18038 | PA | RFCE | 1139.075 | 30.272 | 18.715 | [11 empty] | 1790.5 | 41.61 | 24.36
18039 | 18039 | PA | RFCE | 1139.075 | 30.272 | 18.715 | [11 empty] | 1790.5 | 41.61 | 24.36
18040 | 18040 | PA | RFCE | 1139.075 | 30.272 | 18.715 | [11 empty] | 1790.5 | 41.61 | 24.36
18041 | 18041 | PA | RFCE | 1139.075 | 30.272 | 18.715 | [11 empty] | 1790.5 | 41.61 | 24.36
18042 | 18042 | PA | RFCE | 1139.075 | 30.272 | 18.715 | [11 empty] | 1790.5 | 41.61 | 24.36
18043 | 18043 | PA | RFCE | 1139.075 | 30.272 | 18.715 | [11 empty] | 1790.5 | 41.61 | 24.36
18044 | 18044 | PA | RFCE | 1139.075 | 30.272 | 18.715 | [11 empty] | 1790.5 | 41.61 | 24.36
18045 | 18045 | PA | RFCE | 1139.075 | 30.272 | 18.715 | [11 empty] | 1790.5 | 41.61 | 24.36
18046 | 18046 | PA | RFCE | 1139.075 | 30.272 | 18.715 | [11 empty] | 1790.5 | 41.61 | 24.36
18049 | 18049 | PA | RFCE | 1139.075 | 30.272 | 18.715 | [11 empty] | 1790.5 | 41.61 | 24.36
18050 | 18050 | PA | RFCE | 1139.075 | 30.272 | 18.715 | [11 empty] | 1790.5 | 41.61 | 24.36
18051 | 18051 | PA | RFCE | 1139.075 | 30.272 | 18.715 | [11 empty] | 1790.5 | 41.61 | 24.36
18052 | 18052 | PA | RFCE | 1139.075 | 30.272 | 18.715 | [11 empty] | 1790.5 | 41.61 | 24.36
18053 | 18053 | PA | RFCE | 1139.075 | 30.272 | 18.715 | [11 empty] | 1790.5 | 41.61 | 24.36
18054 | 18054 | PA | RFCE | 1139.075 | 30.272 | 18.715 | [11 empty] | 1790.5 | 41.61 | 24.36
18055 | 18055 | PA | RFCE | 1139.075 | 30.272 | 18.715 | [11 empty] | 1790.5 | 41.61 | 24.36
18056 | 18056 | PA | RFCE | 1139.075 | 30.272 | 18.715 | [11 empty] | 1790.5 | 41.61 | 24.36
18058 | 18058 | PA | RFCE | 1139.075 | 30.272 | 18.715 | [11 empty] | 1790.5 | 41.61 | 24.36
18059 | 18059 | PA | RFCE | 1139.075 | 30.272 | 18.715 | [11 empty] | 1790.5 | 41.61 | 24.36
18060 | 18060 | PA | RFCE | 1139.075 | 30.272 | 18.715 | [11 empty] | 1790.5 | 41.61 | 24.36
18062 | 18062 | PA | RFCE | 1139.075 | 30.272 | 18.715 | [11 empty] | 1790.5 | 41.61 | 24.36
18063 | 18063 | PA | RFCE | 1139.075 | 30.272 | 18.715 | [11 empty] | 1790.5 | 41.61 | 24.36
18064 | 18064 | PA | RFCE | 1139.075 | 30.272 | 18.715 | [11 empty] | 1790.5 | 41.61 | 24.36
18065 | 18065 | PA | RFCE | 1139.075 | 30.272 | 18.715 | [11 empty] | 1790.5 | 41.61 | 24.36
18066 | 18066 | PA | RFCE | 1139.075 | 30.272 | 18.715 | [11 empty] | 1790.5 | 41.61 | 24.36
18067 | 18067 | PA | RFCE | 1139.075 | 30.272 | 18.715 | [11 empty] | 1790.5 | 41.61 | 24.36
18068 | 18068 | PA | RFCE | 1139.075 | 30.272 | 18.715 | [11 empty] | 1790.5 | 41.61 | 24.36
18069 | 18069 | PA | RFCE | 1139.075 | 30.272 | 18.715 | [11 empty] | 1790.5 | 41.61 | 24.36
18070 | 18070 | PA | RFCE | 1139.075 | 30.272 | 18.715 | [11 empty] | 1790.5 | 41.61 | 24.36
18071 | 18071 | PA | RFCE | 1139.075 | 30.272 | 18.715 | [11 empty] | 1790.5 | 41.61 | 24.36
18072 | 18072 | PA | RFCE | 1139.075 | 30.272 | 18.715 | [11 empty] | 1790.5 | 41.61 | 24.36
18073 | 18073 | PA | RFCE | 1139.075 | 30.272 | 18.715 | [11 empty] | 1790.5 | 41.61 | 24.36
18074 | 18074 | PA | RFCE | 1139.075 | 30.272 | 18.715 | [11 empty] | 1790.5 | 41.61 | 24.36
18076 | 18076 | PA | RFCE | 1139.075 | 30.272 | 18.715 | [11 empty] | 1790.5 | 41.61 | 24.36
18077 | 18077 | PA | RFCE | 1139.075 | 30.272 | 18.715 | [11 empty] | 1790.5 | 41.61 | 24.36
18078 | 18078 | PA | RFCE | 1139.075 | 30.272 | 18.715 | [11 empty] | 1790.5 | 41.61 | 24.36
18079 | 18079 | PA | RFCE | 1139.075 | 30.272 | 18.715 | [11 empty] | 1790.5 | 41.61 | 24.36
18080 | 18080 | PA | RFCE | 1139.075 | 30.272 | 18.715 | [11 empty] | 1790.5 | 41.61 | 24.36
18081 | 18081 | PA | RFCE | 1139.075 | 30.272 | 18.715 | [11 empty] | 1790.5 | 41.61 | 24.36
18083 | 18083 | PA | RFCE | 1139.075 | 30.272 | 18.715 | [11 empty] | 1790.5 | 41.61 | 24.36
18084 | 18084 | PA | RFCE | 1139.075 | 30.272 | 18.715 | [11 empty] | 1790.5 | 41.61 | 24.36
18085 | 18085 | PA | RFCE | 1139.075 | 30.272 | 18.715 | [11 empty] | 1790.5 | 41.61 | 24.36
18086 | 18086 | PA | RFCE | 1139.075 | 30.272 | 18.715 | [11 empty] | 1790.5 | 41.61 | 24.36
18087 | 18087 | PA | RFCE | 1139.075 | 30.272 | 18.715 | [11 empty] | 1790.5 | 41.61 | 24.36
18088 | 18088 | PA | RFCE | 1139.075 | 30.272 | 18.715 | [11 empty] | 1790.5 | 41.61 | 24.36
18091 | 18091 | PA | RFCE | 1139.075 | 30.272 | 18.715 | [11 empty] | 1790.5 | 41.61 | 24.36
18092 | 18092 | PA | RFCE | 1139.075 | 30.272 | 18.715 | [11 empty] | 1790.5 | 41.61 | 24.36
18098 | 18098 | PA | RFCE | 1139.075 | 30.272 | 18.715 | [11 empty] | 1790.5 | 41.61 | 24.36
18099 | 18099 | PA | RFCE | 1139.075 | 30.272 | 18.715 | [11 empty] | 1790.5 | 41.61 | 24.36
18101 | 18101 | PA | RFCE | 1139.075 | 30.272 | 18.715 | [11 empty] | 1790.5 | 41.61 | 24.36
18102 | 18102 | PA | RFCE | 1139.075 | 30.272 | 18.715 | [11 empty] | 1790.5 | 41.61 | 24.36
18103 | 18103 | PA | RFCE | 1139.075 | 30.272 | 18.715 | [11 empty] | 1790.5 | 41.61 | 24.36
18104 | 18104 | PA | RFCE | 1139.075 | 30.272 | 18.715 | [11 empty] | 1790.5 | 41.61 | 24.36
18105 | 18105 | PA | RFCE | 1139.075 | 30.272 | 18.715 | [11 empty] | 1790.5 | 41.61 | 24.36
18106 | 18106 | PA | RFCE | 1139.075 | 30.272 | 18.715 | [11 empty] | 1790.5 | 41.61 | 24.36
18109 | 18109 | PA | RFCE | 1139.075 | 30.272 | 18.715 | [11 empty] | 1790.5 | 41.61 | 24.36
18175 | 18175 | PA | RFCE | 1139.075 | 30.272 | 18.715 | [11 empty] | 1790.5 | 41.61 | 24.36
18195 | 18195 | PA | RFCE | 1139.075 | 30.272 | 18.715 | [11 empty] | 1790.5 | 41.61 | 24.36
18201 | 18201 | PA | RFCE | 1139.075 | 30.272 | 18.715 | [11 empty] | 1790.5 | 41.61 | 24.36
18202 | 18202 | PA | RFCE | 1139.075 | 30.272 | 18.715 | [11 empty] | 1790.5 | 41.61 | 24.36
18210 | 18210 | PA | RFCE | 1139.075 | 30.272 | 18.715 | [11 empty] | 1790.5 | 41.61 | 24.36
18211 | 18211 | PA | RFCE | 1139.075 | 30.272 | 18.715 | [11 empty] | 1790.5 | 41.61 | 24.36
18212 | 18212 | PA | RFCE | 1139.075 | 30.272 | 18.715 | [11 empty] | 1790.5 | 41.61 | 24.36
18214 | 18214 | PA | RFCE | 1139.075 | 30.272 | 18.715 | [11 empty] | 1790.5 | 41.61 | 24.36
18216 | 18216 | PA | RFCE | 1139.075 | 30.272 | 18.715 | [11 empty] | 1790.5 | 41.61 | 24.36
18218 | 18218 | PA | RFCE | 1139.075 | 30.272 | 18.715 | [11 empty] | 1790.5 | 41.61 | 24.36
18219 | 18219 | PA | RFCE | 1139.075 | 30.272 | 18.715 | [11 empty] | 1790.5 | 41.61 | 24.36
18220 | 18220 | PA | RFCE | 1139.075 | 30.272 | 18.715 | [11 empty] | 1790.5 | 41.61 | 24.36
18221 | 18221 | PA | RFCE | 1139.075 | 30.272 | 18.715 | [11 empty] | 1790.5 | 41.61 | 24.36
18222 | 18222 | PA | RFCE | 1139.075 | 30.272 | 18.715 | [11 empty] | 1790.5 | 41.61 | 24.36
18223 | 18223 | PA | RFCE | 1139.075 | 30.272 | 18.715 | [11 empty] | 1790.5 | 41.61 | 24.36
18224 | 18224 | PA | RFCE | 1139.075 | 30.272 | 18.715 | [11 empty] | 1790.5 | 41.61 | 24.36
18225 | 18225 | PA | RFCE | 1139.075 | 30.272 | 18.715 | [11 empty] | 1790.5 | 41.61 | 24.36
18229 | 18229 | PA | RFCE | 1139.075 | 30.272 | 18.715 | [11 empty] | 1790.5 | 41.61 | 24.36
18230 | 18230 | PA | RFCE | 1139.075 | 30.272 | 18.715 | [11 empty] | 1790.5 | 41.61 | 24.36
18231 | 18231 | PA | RFCE | 1139.075 | 30.272 | 18.715 | [11 empty] | 1790.5 | 41.61 | 24.36
18232 | 18232 | PA | RFCE | 1139.075 | 30.272 | 18.715 | [11 empty] | 1790.5 | 41.61 | 24.36
18234 | 18234 | PA | RFCE | 1139.075 | 30.272 | 18.715 | [11 empty] | 1790.5 | 41.61 | 24.36
18235 | 18235 | PA | RFCE | 1139.075 | 30.272 | 18.715 | [11 empty] | 1790.5 | 41.61 | 24.36
18237 | 18237 | PA | RFCE | 1139.075 | 30.272 | 18.715 | [11 empty] | 1790.5 | 41.61 | 24.36
18239 | 18239 | PA | RFCE | 1139.075 | 30.272 | 18.715 | [11 empty] | 1790.5 | 41.61 | 24.36
18240 | 18240 | PA | RFCE | 1139.075 | 30.272 | 18.715 | [11 empty] | 1790.5 | 41.61 | 24.36
18241 | 18241 | PA | RFCE | 1139.075 | 30.272 | 18.715 | [11 empty] | 1790.5 | 41.61 | 24.36
18242 | 18242 | PA | RFCE | 1139.075 | 30.272 | 18.715 | [11 empty] | 1790.5 | 41.61 | 24.36
18243 | 18243 | PA | RFCE | 1139.075 | 30.272 | 18.715 | [11 empty] | 1790.5 | 41.61 | 24.36
18244 | 18244 | PA | RFCE | 1139.075 | 30.272 | 18.715 | [11 empty] | 1790.5 | 41.61 | 24.36
18245 | 18245 | PA | RFCE | 1139.075 | 30.272 | 18.715 | [11 empty] | 1790.5 | 41.61 | 24.36
18246 | 18246 | PA | RFCE | 1139.075 | 30.272 | 18.715 | [11 empty] | 1790.5 | 41.61 | 24.36
18247 | 18247 | PA | RFCE | 1139.075 | 30.272 | 18.715 | [11 empty] | 1790.5 | 41.61 | 24.36
18248 | 18248 | PA | RFCE | 1139.075 | 30.272 | 18.715 | [11 empty] | 1790.5 | 41.61 | 24.36
18249 | 18249 | PA | RFCE | 1139.075 | 30.272 | 18.715 | [11 empty] | 1790.5 | 41.61 | 24.36
18250 | 18250 | PA | RFCE | 1139.075 | 30.272 | 18.715 | [11 empty] | 1790.5 | 41.61 | 24.36
18251 | 18251 | PA | RFCE | 1139.075 | 30.272 | 18.715 | [11 empty] | 1790.5 | 41.61 | 24.36
18252 | 18252 | PA | RFCE | 1139.075 | 30.272 | 18.715 | [11 empty] | 1790.5 | 41.61 | 24.36
18254 | 18254 | PA | RFCE | 1139.075 | 30.272 | 18.715 | [11 empty] | 1790.5 | 41.61 | 24.36
18255 | 18255 | PA | RFCE | 1139.075 | 30.272 | 18.715 | [11 empty] | 1790.5 | 41.61 | 24.36
18256 | 18256 | PA | RFCE | 1139.075 | 30.272 | 18.715 | [11 empty] | 1790.5 | 41.61 | 24.36
18301 | 18301 | PA | RFCE | 1139.075 | 30.272 | 18.715 | [11 empty] | 1790.5 | 41.61 | 24.36
18302 | 18302 | PA | RFCE | 1139.075 | 30.272 | 18.715 | [11 empty] | 1790.5 | 41.61 | 24.36
18320 | 18320 | PA | RFCE | 1139.075 | 30.272 | 18.715 | [11 empty] | 1790.5 | 41.61 | 24.36
18321 | 18321 | PA | RFCE | 1139.075 | 30.272 | 18.715 | [11 empty] | 1790.5 | 41.61 | 24.36
18322 | 18322 | PA | RFCE | 1139.075 | 30.272 | 18.715 | [11 empty] | 1790.5 | 41.61 | 24.36
18323 | 18323 | PA | RFCE | 1139.075 | 30.272 | 18.715 | [11 empty] | 1790.5 | 41.61 | 24.36
18324 | 18324 | PA | RFCE | 1139.075 | 30.272 | 18.715 | [11 empty] | 1790.5 | 41.61 | 24.36
18325 | 18325 | PA | RFCE | 1139.075 | 30.272 | 18.715 | [11 empty] | 1790.5 | 41.61 | 24.36
18326 | 18326 | PA | RFCE | 1139.075 | 30.272 | 18.715 | [11 empty] | 1790.5 | 41.61 | 24.36
18327 | 18327 | PA | RFCE | 1139.075 | 30.272 | 18.715 | [11 empty] | 1790.5 | 41.61 | 24.36
18328 | 18328 | PA | RFCE | 1139.075 | 30.272 | 18.715 | NYUP | 720.798 | 24.82 | 11.193 | [7 empty] | 1790.5 | 41.61 | 24.36
18330 | 18330 | PA | RFCE | 1139.075 | 30.272 | 18.715 | [11 empty] | 1790.5 | 41.61 | 24.36
18331 | 18331 | PA | RFCE | 1139.075 | 30.272 | 18.715 | [11 empty] | 1790.5 | 41.61 | 24.36
18332 | 18332 | PA | RFCE | 1139.075 | 30.272 | 18.715 | [11 empty] | 1790.5 | 41.61 | 24.36
18333 | 18333 | PA | RFCE | 1139.075 | 30.272 | 18.715 | [11 empty] | 1790.5 | 41.61 | 24.36
18334 | 18334 | PA | RFCE | 1139.075 | 30.272 | 18.715 | [11 empty] | 1790.5 | 41.61 | 24.36
18335 | 18335 | PA | RFCE | 1139.075 | 30.272 | 18.715 | [11 empty] | 1790.5 | 41.61 | 24.36
18336 | 18336 | PA | NYUP | 720.798 | 24.82 | 11.193 | RFCE | 1139.075 | 30.272 | 18.715 | [7 empty] | 1514.11 | 45.3 | 18.41
18337 | 18337 | PA | RFCE | 1139.075 | 30.272 | 18.715 | NYUP | 720.798 | 24.82 | 11.193 | [7 empty] | 1790.5 | 41.61 | 24.36
18340 | 18340 | PA | NYUP | 720.798 | 24.82 | 11.193 | RFCE | 1139.075 | 30.272 | 18.715 | [7 empty] | 1514.11 | 45.3 | 18.41
18341 | 18341 | PA | RFCE | 1139.075 | 30.272 | 18.715 | [11 empty] | 1790.5 | 41.61 | 24.36
18342 | 18342 | PA | RFCE | 1139.075 | 30.272 | 18.715 | [11 empty] | 1790.5 | 41.61 | 24.36
18343 | 18343 | PA | RFCE | 1139.075 | 30.272 | 18.715 | [11 empty] | 1790.5 | 41.61 | 24.36
18344 | 18344 | PA | RFCE | 1139.075 | 30.272 | 18.715 | [11 empty] | 1790.5 | 41.61 | 24.36
18346 | 18346 | PA | RFCE | 1139.075 | 30.272 | 18.715 | [11 empty] | 1790.5 | 41.61 | 24.36
18347 | 18347 | PA | RFCE | 1139.075 | 30.272 | 18.715 | [11 empty] | 1790.5 | 41.61 | 24.36
18348 | 18348 | PA | RFCE | 1139.075 | 30.272 | 18.715 | [11 empty] | 1790.5 | 41.61 | 24.36
18349 | 18349 | PA | RFCE | 1139.075 | 30.272 | 18.715 | [11 empty] | 1790.5 | 41.61 | 24.36
18350 | 18350 | PA | RFCE | 1139.075 | 30.272 | 18.715 | [11 empty] | 1790.5 | 41.61 | 24.36
18351 | 18351 | PA | RFCE | 1139.075 | 30.272 | 18.715 | [11 empty] | 1790.5 | 41.61 | 24.36
18352 | 18352 | PA | RFCE | 1139.075 | 30.272 | 18.715 | [11 empty] | 1790.5 | 41.61 | 24.36
18353 | 18353 | PA | RFCE | 1139.075 | 30.272 | 18.715 | [11 empty] | 1790.5 | 41.61 | 24.36
18354 | 18354 | PA | RFCE | 1139.075 | 30.272 | 18.715 | [11 empty] | 1790.5 | 41.61 | 24.36
18355 | 18355 | PA | RFCE | 1139.075 | 30.272 | 18.715 | [11 empty] | 1790.5 | 41.61 | 24.36
18356 | 18356 | PA | RFCE | 1139.075 | 30.272 | 18.715 | [11 empty] | 1790.5 | 41.61 | 24.36
18357 | 18357 | PA | RFCE | 1139.075 | 30.272 | 18.715 | [11 empty] | 1790.5 | 41.61 | 24.36
18360 | 18360 | PA | RFCE | 1139.075 | 30.272 | 18.715 | [11 empty] | 1790.5 | 41.61 | 24.36
18370 | 18370 | PA | RFCE | 1139.075 | 30.272 | 18.715 | [11 empty] | 1790.5 | 41.61 | 24.36
18371 | 18371 | PA | RFCE | 1139.075 | 30.272 | 18.715 | [11 empty] | 1790.5 | 41.61 | 24.36
18372 | 18372 | PA | RFCE | 1139.075 | 30.272 | 18.715 | [11 empty] | 1790.5 | 41.61 | 24.36
18373 | 18373 | PA | RFCE | 1139.075 | 30.272 | 18.715 | [11 empty] | 1790.5 | 41.61 | 24.36
18401 | 18401 | PA | RFCE | 1139.075 | 30.272 | 18.715 | [11 empty] | 1790.5 | 41.61 | 24.36
18403 | 18403 | PA | RFCE | 1139.075 | 30.272 | 18.715 | [11 empty] | 1790.5 | 41.61 | 24.36
18405 | 18405 | PA | RFCE | 1139.075 | 30.272 | 18.715 | [11 empty] | 1790.5 | 41.61 | 24.36
18407 | 18407 | PA | RFCE | 1139.075 | 30.272 | 18.715 | [11 empty] | 1790.5 | 41.61 | 24.36
18410 | 18410 | PA | RFCE | 1139.075 | 30.272 | 18.715 | [11 empty] | 1790.5 | 41.61 | 24.36
18411 | 18411 | PA | RFCE | 1139.075 | 30.272 | 18.715 | [11 empty] | 1790.5 | 41.61 | 24.36
18413 | 18413 | PA | RFCE | 1139.075 | 30.272 | 18.715 | [11 empty] | 1790.5 | 41.61 | 24.36
18414 | 18414 | PA | RFCE | 1139.075 | 30.272 | 18.715 | [11 empty] | 1790.5 | 41.61 | 24.36
18415 | 18415 | PA | RFCE | 1139.075 | 30.272 | 18.715 | [11 empty] | 1790.5 | 41.61 | 24.36
18416 | 18416 | PA | RFCE | 1139.075 | 30.272 | 18.715 | [11 empty] | 1790.5 | 41.61 | 24.36
18417 | 18417 | PA | RFCE | 1139.075 | 30.272 | 18.715 | [11 empty] | 1790.5 | 41.61 | 24.36
18419 | 18419 | PA | RFCE | 1139.075 | 30.272 | 18.715 | [11 empty] | 1790.5 | 41.61 | 24.36
18420 | 18420 | PA | RFCE | 1139.075 | 30.272 | 18.715 | [11 empty] | 1790.5 | 41.61 | 24.36
18421 | 18421 | PA | RFCE | 1139.075 | 30.272 | 18.715 | [11 empty] | 1790.5 | 41.61 | 24.36
18424 | 18424 | PA | RFCE | 1139.075 | 30.272 | 18.715 | [11 empty] | 1790.5 | 41.61 | 24.36
18425 | 18425 | PA | RFCE | 1139.075 | 30.272 | 18.715 | NYUP | 720.798 | 24.82 | 11.193 | [7 empty] | 1790.5 | 41.61 | 24.36
18426 | 18426 | PA | RFCE | 1139.075 | 30.272 | 18.715 | [11 empty] | 1790.5 | 41.61 | 24.36
18427 | 18427 | PA | RFCE | 1139.075 | 30.272 | 18.715 | [11 empty] | 1790.5 | 41.61 | 24.36
18428 | 18428 | PA | RFCE | 1139.075 | 30.272 | 18.715 | [11 empty] | 1790.5 | 41.61 | 24.36
18430 | 18430 | PA | RFCE | 1139.075 | 30.272 | 18.715 | [11 empty] | 1790.5 | 41.61 | 24.36
18431 | 18431 | PA | RFCE | 1139.075 | 30.272 | 18.715 | [11 empty] | 1790.5 | 41.61 | 24.36
18433 | 18433 | PA | RFCE | 1139.075 | 30.272 | 18.715 | [11 empty] | 1790.5 | 41.61 | 24.36
18434 | 18434 | PA | RFCE | 1139.075 | 30.272 | 18.715 | [11 empty] | 1790.5 | 41.61 | 24.36
18435 | 18435 | PA | RFCE | 1139.075 | 30.272 | 18.715 | [11 empty] | 1790.5 | 41.61 | 24.36
18436 | 18436 | PA | RFCE | 1139.075 | 30.272 | 18.715 | [11 empty] | 1790.5 | 41.61 | 24.36
18437 | 18437 | PA | RFCE | 1139.075 | 30.272 | 18.715 | [11 empty] | 1790.5 | 41.61 | 24.36
18438 | 18438 | PA | RFCE | 1139.075 | 30.272 | 18.715 | [11 empty] | 1790.5 | 41.61 | 24.36
18439 | 18439 | PA | RFCE | 1139.075 | 30.272 | 18.715 | [11 empty] | 1790.5 | 41.61 | 24.36
18440 | 18440 | PA | RFCE | 1139.075 | 30.272 | 18.715 | [11 empty] | 1790.5 | 41.61 | 24.36
18441 | 18441 | PA | RFCE | 1139.075 | 30.272 | 18.715 | [11 empty] | 1790.5 | 41.61 | 24.36
18443 | 18443 | PA | RFCE | 1139.075 | 30.272 | 18.715 | [11 empty] | 1790.5 | 41.61 | 24.36
18444 | 18444 | PA | RFCE | 1139.075 | 30.272 | 18.715 | [11 empty] | 1790.5 | 41.61 | 24.36
18445 | 18445 | PA | RFCE | 1139.075 | 30.272 | 18.715 | [11 empty] | 1790.5 | 41.61 | 24.36
18446 | 18446 | PA | RFCE | 1139.075 | 30.272 | 18.715 | [11 empty] | 1790.5 | 41.61 | 24.36
18447 | 18447 | PA | RFCE | 1139.075 | 30.272 | 18.715 | [11 empty] | 1790.5 | 41.61 | 24.36
18448 | 18448 | PA | RFCE | 1139.075 | 30.272 | 18.715 | [11 empty] | 1790.5 | 41.61 | 24.36
18449 | 18449 | PA | RFCE | 1139.075 | 30.272 | 18.715 | [11 empty] | 1790.5 | 41.61 | 24.36
18451 | 18451 | PA | RFCE | 1139.075 | 30.272 | 18.715 | [11 empty] | 1790.5 | 41.61 | 24.36
18452 | 18452 | PA | RFCE | 1139.075 | 30.272 | 18.715 | [11 empty] | 1790.5 | 41.61 | 24.36
18453 | 18453 | PA | RFCE | 1139.075 | 30.272 | 18.715 | [11 empty] | 1790.5 | 41.61 | 24.36
18454 | 18454 | PA | RFCE | 1139.075 | 30.272 | 18.715 | [11 empty] | 1790.5 | 41.61 | 24.36
18455 | 18455 | PA | RFCE | 1139.075 | 30.272 | 18.715 | [11 empty] | 1790.5 | 41.61 | 24.36
18456 | 18456 | PA | RFCE | 1139.075 | 30.272 | 18.715 | [11 empty] | 1790.5 | 41.61 | 24.36
18457 | 18457 | PA | RFCE | 1139.075 | 30.272 | 18.715 | [11 empty] | 1790.5 | 41.61 | 24.36
18458 | 18458 | PA | RFCE | 1139.075 | 30.272 | 18.715 | NYUP | 720.798 | 24.82 | 11.193 | [7 empty] | 1790.5 | 41.61 | 24.36
18459 | 18459 | PA | RFCE | 1139.075 | 30.272 | 18.715 | [11 empty] | 1790.5 | 41.61 | 24.36
18460 | 18460 | PA | RFCE | 1139.075 | 30.272 | 18.715 | [11 empty] | 1790.5 | 41.61 | 24.36
18461 | 18461 | PA | RFCE | 1139.075 | 30.272 | 18.715 | [11 empty] | 1790.5 | 41.61 | 24.36
18462 | 18462 | PA | RFCE | 1139.075 | 30.272 | 18.715 | [11 empty] | 1790.5 | 41.61 | 24.36
18463 | 18463 | PA | RFCE | 1139.075 | 30.272 | 18.715 | [11 empty] | 1790.5 | 41.61 | 24.36
18464 | 18464 | PA | RFCE | 1139.075 | 30.272 | 18.715 | NYUP | 720.798 | 24.82 | 11.193 | [7 empty] | 1790.5 | 41.61 | 24.36
18465 | 18465 | PA | RFCE | 1139.075 | 30.272 | 18.715 | [11 empty] | 1790.5 | 41.61 | 24.36
18466 | 18466 | PA | RFCE | 1139.075 | 30.272 | 18.715 | [11 empty] | 1790.5 | 41.61 | 24.36
18469 | 18469 | PA | RFCE | 1139.075 | 30.272 | 18.715 | [11 empty] | 1790.5 | 41.61 | 24.36
18470 | 18470 | PA | RFCE | 1139.075 | 30.272 | 18.715 | [11 empty] | 1790.5 | 41.61 | 24.36
18471 | 18471 | PA | RFCE | 1139.075 | 30.272 | 18.715 | [11 empty] | 1790.5 | 41.61 | 24.36
18472 | 18472 | PA | RFCE | 1139.075 | 30.272 | 18.715 | [11 empty] | 1790.5 | 41.61 | 24.36
18473 | 18473 | PA | RFCE | 1139.075 | 30.272 | 18.715 | [11 empty] | 1790.5 | 41.61 | 24.36
18501 | 18501 | PA | RFCE | 1139.075 | 30.272 | 18.715 | [11 empty] | 1790.5 | 41.61 | 24.36
18502 | 18502 | PA | RFCE | 1139.075 | 30.272 | 18.715 | [11 empty] | 1790.5 | 41.61 | 24.36
18503 | 18503 | PA | RFCE | 1139.075 | 30.272 | 18.715 | [11 empty] | 1790.5 | 41.61 | 24.36
18504 | 18504 | PA | RFCE | 1139.075 | 30.272 | 18.715 | [11 empty] | 1790.5 | 41.61 | 24.36
18505 | 18505 | PA | RFCE | 1139.075 | 30.272 | 18.715 | [11 empty] | 1790.5 | 41.61 | 24.36
18507 | 18507 | PA | RFCE | 1139.075 | 30.272 | 18.715 | [11 empty] | 1790.5 | 41.61 | 24.36
18508 | 18508 | PA | RFCE | 1139.075 | 30.272 | 18.715 | [11 empty] | 1790.5 | 41.61 | 24.36
18509 | 18509 | PA | RFCE | 1139.075 | 30.272 | 18.715 | [11 empty] | 1790.5 | 41.61 | 24.36
18510 | 18510 | PA | RFCE | 1139.075 | 30.272 | 18.715 | [11 empty] | 1790.5 | 41.61 | 24.36
18512 | 18512 | PA | RFCE | 1139.075 | 30.272 | 18.715 | [11 empty] | 1790.5 | 41.61 | 24.36
18514 | 18514 | PA | RFCE | 1139.075 | 30.272 | 18.715 | [11 empty] | 1790.5 | 41.61 | 24.36
18515 | 18515 | PA | RFCE | 1139.075 | 30.272 | 18.715 | [11 empty] | 1790.5 | 41.61 | 24.36
18517 | 18517 | PA | RFCE | 1139.075 | 30.272 | 18.715 | [11 empty] | 1790.5 | 41.61 | 24.36
18518 | 18518 | PA | RFCE | 1139.075 | 30.272 | 18.715 | [11 empty] | 1790.5 | 41.61 | 24.36
18519 | 18519 | PA | RFCE | 1139.075 | 30.272 | 18.715 | [11 empty] | 1790.5 | 41.61 | 24.36
18522 | 18522 | PA | RFCE | 1139.075 | 30.272 | 18.715 | [11 empty] | 1790.5 | 41.61 | 24.36
18540 | 18540 | PA | RFCE | 1139.075 | 30.272 | 18.715 | [11 empty] | 1790.5 | 41.61 | 24.36
18577 | 18577 | PA | RFCE | 1139.075 | 30.272 | 18.715 | [11 empty] | 1790.5 | 41.61 | 24.36
18601 | 18601 | PA | RFCE | 1139.075 | 30.272 | 18.715 | [11 empty] | 1790.5 | 41.61 | 24.36
18602 | 18602 | PA | RFCE | 1139.075 | 30.272 | 18.715 | [11 empty] | 1790.5 | 41.61 | 24.36
18603 | 18603 | PA | RFCE | 1139.075 | 30.272 | 18.715 | [11 empty] | 1790.5 | 41.61 | 24.36
18610 | 18610 | PA | RFCE | 1139.075 | 30.272 | 18.715 | [11 empty] | 1790.5 | 41.61 | 24.36
18611 | 18611 | PA | RFCE | 1139.075 | 30.272 | 18.715 | [11 empty] | 1790.5 | 41.61 | 24.36
18612 | 18612 | PA | RFCE | 1139.075 | 30.272 | 18.715 | [11 empty] | 1790.5 | 41.61 | 24.36
18614 | 18614 | PA | RFCE | 1139.075 | 30.272 | 18.715 | [11 empty] | 1790.5 | 41.61 | 24.36
18615 | 18615 | PA | RFCE | 1139.075 | 30.272 | 18.715 | [11 empty] | 1790.5 | 41.61 | 24.36
18616 | 18616 | PA | RFCE | 1139.075 | 30.272 | 18.715 | [11 empty] | 1790.5 | 41.61 | 24.36
18617 | 18617 | PA | RFCE | 1139.075 | 30.272 | 18.715 | [11 empty] | 1790.5 | 41.61 | 24.36
18618 | 18618 | PA | RFCE | 1139.075 | 30.272 | 18.715 | [11 empty] | 1790.5 | 41.61 | 24.36
18619 | 18619 | PA | RFCE | 1139.075 | 30.272 | 18.715 | [11 empty] | 1790.5 | 41.61 | 24.36
18621 | 18621 | PA | RFCE | 1139.075 | 30.272 | 18.715 | [11 empty] | 1790.5 | 41.61 | 24.36
18622 | 18622 | PA | RFCE | 1139.075 | 30.272 | 18.715 | [11 empty] | 1790.5 | 41.61 | 24.36
18623 | 18623 | PA | RFCE | 1139.075 | 30.272 | 18.715 | [11 empty] | 1790.5 | 41.61 | 24.36
18624 | 18624 | PA | RFCE | 1139.075 | 30.272 | 18.715 | [11 empty] | 1790.5 | 41.61 | 24.36
18625 | 18625 | PA | RFCE | 1139.075 | 30.272 | 18.715 | [11 empty] | 1790.5 | 41.61 | 24.36
18626 | 18626 | PA | RFCE | 1139.075 | 30.272 | 18.715 | [11 empty] | 1790.5 | 41.61 | 24.36
18627 | 18627 | PA | RFCE | 1139.075 | 30.272 | 18.715 | [11 empty] | 1790.5 | 41.61 | 24.36
18628 | 18628 | PA | RFCE | 1139.075 | 30.272 | 18.715 | [11 empty] | 1790.5 | 41.61 | 24.36
18629 | 18629 | PA | RFCE | 1139.075 | 30.272 | 18.715 | [11 empty] | 1790.5 | 41.61 | 24.36
18630 | 18630 | PA | RFCE | 1139.075 | 30.272 | 18.715 | [11 empty] | 1790.5 | 41.61 | 24.36
18631 | 18631 | PA | RFCE | 1139.075 | 30.272 | 18.715 | [11 empty] | 1790.5 | 41.61 | 24.36
18632 | 18632 | PA | RFCE | 1139.075 | 30.272 | 18.715 | [11 empty] | 1790.5 | 41.61 | 24.36
18634 | 18634 | PA | RFCE | 1139.075 | 30.272 | 18.715 | [11 empty] | 1790.5 | 41.61 | 24.36
18635 | 18635 | PA | RFCE | 1139.075 | 30.272 | 18.715 | [11 empty] | 1790.5 | 41.61 | 24.36
18636 | 18636 | PA | RFCE | 1139.075 | 30.272 | 18.715 | [11 empty] | 1790.5 | 41.61 | 24.36
18640 | 18640 | PA | RFCE | 1139.075 | 30.272 | 18.715 | [11 empty] | 1790.5 | 41.61 | 24.36
18641 | 18641 | PA | RFCE | 1139.075 | 30.272 | 18.715 | [11 empty] | 1790.5 | 41.61 | 24.36
18642 | 18642 | PA | RFCE | 1139.075 | 30.272 | 18.715 | [11 empty] | 1790.5 | 41.61 | 24.36
18643 | 18643 | PA | RFCE | 1139.075 | 30.272 | 18.715 | [11 empty] | 1790.5 | 41.61 | 24.36
18644 | 18644 | PA | RFCE | 1139.075 | 30.272 | 18.715 | [11 empty] | 1790.5 | 41.61 | 24.36
18651 | 18651 | PA | RFCE | 1139.075 | 30.272 | 18.715 | [11 empty] | 1790.5 | 41.61 | 24.36
18653 | 18653 | PA | RFCE | 1139.075 | 30.272 | 18.715 | [11 empty] | 1790.5 | 41.61 | 24.36
18654 | 18654 | PA | RFCE | 1139.075 | 30.272 | 18.715 | [11 empty] | 1790.5 | 41.61 | 24.36
18655 | 18655 | PA | RFCE | 1139.075 | 30.272 | 18.715 | [11 empty] | 1790.5 | 41.61 | 24.36
18656 | 18656 | PA | RFCE | 1139.075 | 30.272 | 18.715 | [11 empty] | 1790.5 | 41.61 | 24.36
18657 | 18657 | PA | RFCE | 1139.075 | 30.272 | 18.715 | [11 empty] | 1790.5 | 41.61 | 24.36
18660 | 18660 | PA | RFCE | 1139.075 | 30.272 | 18.715 | [11 empty] | 1790.5 | 41.61 | 24.36
18661 | 18661 | PA | RFCE | 1139.075 | 30.272 | 18.715 | [11 empty] | 1790.5 | 41.61 | 24.36
18690 | 18690 | PA | RFCE | 1139.075 | 30.272 | 18.715 | [11 empty] | 1790.5 | 41.61 | 24.36
18701 | 18701 | PA | RFCE | 1139.075 | 30.272 | 18.715 | [11 empty] | 1790.5 | 41.61 | 24.36
18702 | 18702 | PA | RFCE | 1139.075 | 30.272 | 18.715 | [11 empty] | 1790.5 | 41.61 | 24.36
18703 | 18703 | PA | RFCE | 1139.075 | 30.272 | 18.715 | [11 empty] | 1790.5 | 41.61 | 24.36
18704 | 18704 | PA | RFCE | 1139.075 | 30.272 | 18.715 | [11 empty] | 1790.5 | 41.61 | 24.36
18705 | 18705 | PA | RFCE | 1139.075 | 30.272 | 18.715 | [11 empty] | 1790.5 | 41.61 | 24.36
18706 | 18706 | PA | RFCE | 1139.075 | 30.272 | 18.715 | [11 empty] | 1790.5 | 41.61 | 24.36
18707 | 18707 | PA | RFCE | 1139.075 | 30.272 | 18.715 | [11 empty] | 1790.5 | 41.61 | 24.36
18708 | 18708 | PA | RFCE | 1139.075 | 30.272 | 18.715 | [11 empty] | 1790.5 | 41.61 | 24.36
18709 | 18709 | PA | RFCE | 1139.075 | 30.272 | 18.715 | [11 empty] | 1790.5 | 41.61 | 24.36
18710 | 18710 | PA | RFCE | 1139.075 | 30.272 | 18.715 | [11 empty] | 1790.5 | 41.61 | 24.36
18711 | 18711 | PA | RFCE | 1139.075 | 30.272 | 18.715 | [11 empty] | 1790.5 | 41.61 | 24.36
18761 | 18761 | PA | RFCE | 1139.075 | 30.272 | 18.715 | [11 empty] | 1790.5 | 41.61 | 24.36
18762 | 18762 | PA | RFCE | 1139.075 | 30.272 | 18.715 | [11 empty] | 1790.5 | 41.61 | 24.36
18763 | 18763 | PA | RFCE | 1139.075 | 30.272 | 18.715 | [11 empty] | 1790.5 | 41.61 | 24.36
18764 | 18764 | PA | RFCE | 1139.075 | 30.272 | 18.715 | [11 empty] | 1790.5 | 41.61 | 24.36
18765 | 18765 | PA | RFCE | 1139.075 | 30.272 | 18.715 | [11 empty] | 1790.5 | 41.61 | 24.36
18766 | 18766 | PA | RFCE | 1139.075 | 30.272 | 18.715 | [11 empty] | 1790.5 | 41.61 | 24.36
18767 | 18767 | PA | RFCE | 1139.075 | 30.272 | 18.715 | [11 empty] | 1790.5 | 41.61 | 24.36
18768 | 18768 | PA | RFCE | 1139.075 | 30.272 | 18.715 | [11 empty] | 1790.5 | 41.61 | 24.36
18769 | 18769 | PA | RFCE | 1139.075 | 30.272 | 18.715 | [11 empty] | 1790.5 | 41.61 | 24.36
18773 | 18773 | PA | RFCE | 1139.075 | 30.272 | 18.715 | [11 empty] | 1790.5 | 41.61 | 24.36
18774 | 18774 | PA | RFCE | 1139.075 | 30.272 | 18.715 | [11 empty] | 1790.5 | 41.61 | 24.36
18801 | 18801 | PA | RFCE | 1139.075 | 30.272 | 18.715 | [11 empty] | 1790.5 | 41.61 | 24.36
18810 | 18810 | PA | RFCE | 1139.075 | 30.272 | 18.715 | [11 empty] | 1790.5 | 41.61 | 24.36
18812 | 18812 | PA | RFCE | 1139.075 | 30.272 | 18.715 | [11 empty] | 1790.5 | 41.61 | 24.36
18813 | 18813 | PA | RFCE | 1139.075 | 30.272 | 18.715 | [11 empty] | 1790.5 | 41.61 | 24.36
18814 | 18814 | PA | RFCE | 1139.075 | 30.272 | 18.715 | [11 empty] | 1790.5 | 41.61 | 24.36
18815 | 18815 | PA | RFCE | 1139.075 | 30.272 | 18.715 | [11 empty] | 1790.5 | 41.61 | 24.36
18816 | 18816 | PA | RFCE | 1139.075 | 30.272 | 18.715 | [11 empty] | 1790.5 | 41.61 | 24.36
18817 | 18817 | PA | RFCE | 1139.075 | 30.272 | 18.715 | [11 empty] | 1790.5 | 41.61 | 24.36
18818 | 18818 | PA | RFCE | 1139.075 | 30.272 | 18.715 | [11 empty] | 1790.5 | 41.61 | 24.36
18820 | 18820 | PA | RFCE | 1139.075 | 30.272 | 18.715 | [11 empty] | 1790.5 | 41.61 | 24.36
18821 | 18821 | PA | RFCE | 1139.075 | 30.272 | 18.715 | [11 empty] | 1790.5 | 41.61 | 24.36
18822 | 18822 | PA | RFCE | 1139.075 | 30.272 | 18.715 | [11 empty] | 1790.5 | 41.61 | 24.36
18823 | 18823 | PA | RFCE | 1139.075 | 30.272 | 18.715 | [11 empty] | 1790.5 | 41.61 | 24.36
18824 | 18824 | PA | RFCE | 1139.075 | 30.272 | 18.715 | [11 empty] | 1790.5 | 41.61 | 24.36
18825 | 18825 | PA | RFCE | 1139.075 | 30.272 | 18.715 | [11 empty] | 1790.5 | 41.61 | 24.36
18826 | 18826 | PA | RFCE | 1139.075 | 30.272 | 18.715 | [11 empty] | 1790.5 | 41.61 | 24.36
18827 | 18827 | PA | RFCE | 1139.075 | 30.272 | 18.715 | [11 empty] | 1790.5 | 41.61 | 24.36
18828 | 18828 | PA | RFCE | 1139.075 | 30.272 | 18.715 | [11 empty] | 1790.5 | 41.61 | 24.36
18829 | 18829 | PA | RFCE | 1139.075 | 30.272 | 18.715 | [11 empty] | 1790.5 | 41.61 | 24.36
18830 | 18830 | PA | RFCE | 1139.075 | 30.272 | 18.715 | [11 empty] | 1790.5 | 41.61 | 24.36
18831 | 18831 | PA | RFCE | 1139.075 | 30.272 | 18.715 | [11 empty] | 1790.5 | 41.61 | 24.36
18832 | 18832 | PA | RFCE | 1139.075 | 30.272 | 18.715 | [11 empty] | 1790.5 | 41.61 | 24.36
18833 | 18833 | PA | RFCE | 1139.075 | 30.272 | 18.715 | [11 empty] | 1790.5 | 41.61 | 24.36
18834 | 18834 | PA | RFCE | 1139.075 | 30.272 | 18.715 | [11 empty] | 1790.5 | 41.61 | 24.36
18837 | 18837 | PA | RFCE | 1139.075 | 30.272 | 18.715 | [11 empty] | 1790.5 | 41.61 | 24.36
18839 | 18839 | PA | RFCE | 1139.075 | 30.272 | 18.715 | [11 empty] | 1790.5 | 41.61 | 24.36
18840 | 18840 | PA | RFCE | 1139.075 | 30.272 | 18.715 | [11 empty] | 1790.5 | 41.61 | 24.36
18842 | 18842 | PA | RFCE | 1139.075 | 30.272 | 18.715 | [11 empty] | 1790.5 | 41.61 | 24.36
18843 | 18843 | PA | RFCE | 1139.075 | 30.272 | 18.715 | [11 empty] | 1790.5 | 41.61 | 24.36
18844 | 18844 | PA | RFCE | 1139.075 | 30.272 | 18.715 | [11 empty] | 1790.5 | 41.61 | 24.36
18845 | 18845 | PA | RFCE | 1139.075 | 30.272 | 18.715 | [11 empty] | 1790.5 | 41.61 | 24.36
18846 | 18846 | PA | RFCE | 1139.075 | 30.272 | 18.715 | [11 empty] | 1790.5 | 41.61 | 24.36
18847 | 18847 | PA | RFCE | 1139.075 | 30.272 | 18.715 | [11 empty] | 1790.5 | 41.61 | 24.36
18848 | 18848 | PA | RFCE | 1139.075 | 30.272 | 18.715 | [11 empty] | 1790.5 | 41.61 | 24.36
18850 | 18850 | PA | RFCE | 1139.075 | 30.272 | 18.715 | [11 empty] | 1790.5 | 41.61 | 24.36
18851 | 18851 | PA | RFCE | 1139.075 | 30.272 | 18.715 | [11 empty] | 1790.5 | 41.61 | 24.36
18853 | 18853 | PA | RFCE | 1139.075 | 30.272 | 18.715 | [11 empty] | 1790.5 | 41.61 | 24.36
18854 | 18854 | PA | RFCE | 1139.075 | 30.272 | 18.715 | [11 empty] | 1790.5 | 41.61 | 24.36
18901 | 18901 | PA | RFCE | 1139.075 | 30.272 | 18.715 | [11 empty] | 1790.5 | 41.61 | 24.36
18902 | 18902 | PA | RFCE | 1139.075 | 30.272 | 18.715 | [11 empty] | 1790.5 | 41.61 | 24.36
18910 | 18910 | PA | RFCE | 1139.075 | 30.272 | 18.715 | [11 empty] | 1790.5 | 41.61 | 24.36
18911 | 18911 | PA | RFCE | 1139.075 | 30.272 | 18.715 | [11 empty] | 1790.5 | 41.61 | 24.36
18912 | 18912 | PA | RFCE | 1139.075 | 30.272 | 18.715 | [11 empty] | 1790.5 | 41.61 | 24.36
18913 | 18913 | PA | RFCE | 1139.075 | 30.272 | 18.715 | [11 empty] | 1790.5 | 41.61 | 24.36
18914 | 18914 | PA | RFCE | 1139.075 | 30.272 | 18.715 | [11 empty] | 1790.5 | 41.61 | 24.36
18915 | 18915 | PA | RFCE | 1139.075 | 30.272 | 18.715 | [11 empty] | 1790.5 | 41.61 | 24.36
18916 | 18916 | PA | RFCE | 1139.075 | 30.272 | 18.715 | [11 empty] | 1790.5 | 41.61 | 24.36
18917 | 18917 | PA | RFCE | 1139.075 | 30.272 | 18.715 | [11 empty] | 1790.5 | 41.61 | 24.36
18918 | 18918 | PA | RFCE | 1139.075 | 30.272 | 18.715 | [11 empty] | 1790.5 | 41.61 | 24.36
18920 | 18920 | PA | RFCE | 1139.075 | 30.272 | 18.715 | [11 empty] | 1790.5 | 41.61 | 24.36
18921 | 18921 | PA | RFCE | 1139.075 | 30.272 | 18.715 | [11 empty] | 1790.5 | 41.61 | 24.36
18922 | 18922 | PA | RFCE | 1139.075 | 30.272 | 18.715 | [11 empty] | 1790.5 | 41.61 | 24.36
18923 | 18923 | PA | RFCE | 1139.075 | 30.272 | 18.715 | [11 empty] | 1790.5 | 41.61 | 24.36
18924 | 18924 | PA | RFCE | 1139.075 | 30.272 | 18.715 | [11 empty] | 1790.5 | 41.61 | 24.36
18925 | 18925 | PA | RFCE | 1139.075 | 30.272 | 18.715 | [11 empty] | 1790.5 | 41.61 | 24.36
18926 | 18926 | PA | RFCE | 1139.075 | 30.272 | 18.715 | [11 empty] | 1790.5 | 41.61 | 24.36
18927 | 18927 | PA | RFCE | 1139.075 | 30.272 | 18.715 | [11 empty] | 1790.5 | 41.61 | 24.36
18928 | 18928 | PA | RFCE | 1139.075 | 30.272 | 18.715 | [11 empty] | 1790.5 | 41.61 | 24.36
18929 | 18929 | PA | RFCE | 1139.075 | 30.272 | 18.715 | [11 empty] | 1790.5 | 41.61 | 24.36
18930 | 18930 | PA | RFCE | 1139.075 | 30.272 | 18.715 | [11 empty] | 1790.5 | 41.61 | 24.36
18931 | 18931 | PA | RFCE | 1139.075 | 30.272 | 18.715 | [11 empty] | 1790.5 | 41.61 | 24.36
18932 | 18932 | PA | RFCE | 1139.075 | 30.272 | 18.715 | [11 empty] | 1790.5 | 41.61 | 24.36
18933 | 18933 | PA | RFCE | 1139.075 | 30.272 | 18.715 | [11 empty] | 1790.5 | 41.61 | 24.36
18934 | 18934 | PA | RFCE | 1139.075 | 30.272 | 18.715 | [11 empty] | 1790.5 | 41.61 | 24.36
18935 | 18935 | PA | RFCE | 1139.075 | 30.272 | 18.715 | [11 empty] | 1790.5 | 41.61 | 24.36
18936 | 18936 | PA | RFCE | 1139.075 | 30.272 | 18.715 | [11 empty] | 1790.5 | 41.61 | 24.36
18938 | 18938 | PA | RFCE | 1139.075 | 30.272 | 18.715 | [11 empty] | 1790.5 | 41.61 | 24.36
18940 | 18940 | PA | RFCE | 1139.075 | 30.272 | 18.715 | [11 empty] | 1790.5 | 41.61 | 24.36
18942 | 18942 | PA | RFCE | 1139.075 | 30.272 | 18.715 | [11 empty] | 1790.5 | 41.61 | 24.36
18943 | 18943 | PA | RFCE | 1139.075 | 30.272 | 18.715 | [11 empty] | 1790.5 | 41.61 | 24.36
18944 | 18944 | PA | RFCE | 1139.075 | 30.272 | 18.715 | [11 empty] | 1790.5 | 41.61 | 24.36
18946 | 18946 | PA | RFCE | 1139.075 | 30.272 | 18.715 | [11 empty] | 1790.5 | 41.61 | 24.36
18947 | 18947 | PA | RFCE | 1139.075 | 30.272 | 18.715 | [11 empty] | 1790.5 | 41.61 | 24.36
18949 | 18949 | PA | RFCE | 1139.075 | 30.272 | 18.715 | [11 empty] | 1790.5 | 41.61 | 24.36
18950 | 18950 | PA | RFCE | 1139.075 | 30.272 | 18.715 | [11 empty] | 1790.5 | 41.61 | 24.36
18951 | 18951 | PA | RFCE | 1139.075 | 30.272 | 18.715 | [11 empty] | 1790.5 | 41.61 | 24.36
18953 | 18953 | PA | RFCE | 1139.075 | 30.272 | 18.715 | [11 empty] | 1790.5 | 41.61 | 24.36
18954 | 18954 | PA | RFCE | 1139.075 | 30.272 | 18.715 | [11 empty] | 1790.5 | 41.61 | 24.36
18955 | 18955 | PA | RFCE | 1139.075 | 30.272 | 18.715 | [11 empty] | 1790.5 | 41.61 | 24.36
18956 | 18956 | PA | RFCE | 1139.075 | 30.272 | 18.715 | [11 empty] | 1790.5 | 41.61 | 24.36
18957 | 18957 | PA | RFCE | 1139.075 | 30.272 | 18.715 | [11 empty] | 1790.5 | 41.61 | 24.36
18958 | 18958 | PA | RFCE | 1139.075 | 30.272 | 18.715 | [11 empty] | 1790.5 | 41.61 | 24.36
18960 | 18960 | PA | RFCE | 1139.075 | 30.272 | 18.715 | [11 empty] | 1790.5 | 41.61 | 24.36
18962 | 18962 | PA | RFCE | 1139.075 | 30.272 | 18.715 | [11 empty] | 1790.5 | 41.61 | 24.36
18963 | 18963 | PA | RFCE | 1139.075 | 30.272 | 18.715 | [11 empty] | 1790.5 | 41.61 | 24.36
18964 | 18964 | PA | RFCE | 1139.075 | 30.272 | 18.715 | [11 empty] | 1790.5 | 41.61 | 24.36
18966 | 18966 | PA | RFCE | 1139.075 | 30.272 | 18.715 | [11 empty] | 1790.5 | 41.61 | 24.36
18968 | 18968 | PA | RFCE | 1139.075 | 30.272 | 18.715 | [11 empty] | 1790.5 | 41.61 | 24.36
18969 | 18969 | PA | RFCE | 1139.075 | 30.272 | 18.715 | [11 empty] | 1790.5 | 41.61 | 24.36
18970 | 18970 | PA | RFCE | 1139.075 | 30.272 | 18.715 | [11 empty] | 1790.5 | 41.61 | 24.36
18971 | 18971 | PA | RFCE | 1139.075 | 30.272 | 18.715 | [11 empty] | 1790.5 | 41.61 | 24.36
18972 | 18972 | PA | RFCE | 1139.075 | 30.272 | 18.715 | [11 empty] | 1790.5 | 41.61 | 24.36
18974 | 18974 | PA | RFCE | 1139.075 | 30.272 | 18.715 | [11 empty] | 1790.5 | 41.61 | 24.36
18976 | 18976 | PA | RFCE | 1139.075 | 30.272 | 18.715 | [11 empty] | 1790.5 | 41.61 | 24.36
18977 | 18977 | PA | RFCE | 1139.075 | 30.272 | 18.715 | [11 empty] | 1790.5 | 41.61 | 24.36
18979 | 18979 | PA | RFCE | 1139.075 | 30.272 | 18.715 | [11 empty] | 1790.5 | 41.61 | 24.36
18980 | 18980 | PA | RFCE | 1139.075 | 30.272 | 18.715 | [11 empty] | 1790.5 | 41.61 | 24.36
18981 | 18981 | PA | RFCE | 1139.075 | 30.272 | 18.715 | [11 empty] | 1790.5 | 41.61 | 24.36
18991 | 18991 | PA | RFCE | 1139.075 | 30.272 | 18.715 | [11 empty] | 1790.5 | 41.61 | 24.36
19001 | 19001 | PA | RFCE | 1139.075 | 30.272 | 18.715 | [11 empty] | 1790.5 | 41.61 | 24.36
19002 | 19002 | PA | RFCE | 1139.075 | 30.272 | 18.715 | [11 empty] | 1790.5 | 41.61 | 24.36
19003 | 19003 | PA | RFCE | 1139.075 | 30.272 | 18.715 | [11 empty] | 1790.5 | 41.61 | 24.36
19004 | 19004 | PA | RFCE | 1139.075 | 30.272 | 18.715 | [11 empty] | 1790.5 | 41.61 | 24.36
19006 | 19006 | PA | RFCE | 1139.075 | 30.272 | 18.715 | [11 empty] | 1790.5 | 41.61 | 24.36
19007 | 19007 | PA | RFCE | 1139.075 | 30.272 | 18.715 | [11 empty] | 1790.5 | 41.61 | 24.36
19008 | 19008 | PA | RFCE | 1139.075 | 30.272 | 18.715 | [11 empty] | 1790.5 | 41.61 | 24.36
19009 | 19009 | PA | RFCE | 1139.075 | 30.272 | 18.715 | [11 empty] | 1790.5 | 41.61 | 24.36
19010 | 19010 | PA | RFCE | 1139.075 | 30.272 | 18.715 | [11 empty] | 1790.5 | 41.61 | 24.36
19012 | 19012 | PA | RFCE | 1139.075 | 30.272 | 18.715 | [11 empty] | 1790.5 | 41.61 | 24.36
19013 | 19013 | PA | RFCE | 1139.075 | 30.272 | 18.715 | [11 empty] | 1790.5 | 41.61 | 24.36
19014 | 19014 | PA | RFCE | 1139.075 | 30.272 | 18.715 | [11 empty] | 1790.5 | 41.61 | 24.36
19015 | 19015 | PA | RFCE | 1139.075 | 30.272 | 18.715 | [11 empty] | 1790.5 | 41.61 | 24.36
19016 | 19016 | PA | RFCE | 1139.075 | 30.272 | 18.715 | [11 empty] | 1790.5 | 41.61 | 24.36
19017 | 19017 | PA | RFCE | 1139.075 | 30.272 | 18.715 | [11 empty] | 1790.5 | 41.61 | 24.36
19018 | 19018 | PA | RFCE | 1139.075 | 30.272 | 18.715 | [11 empty] | 1790.5 | 41.61 | 24.36
19019 | 19019 | PA | RFCE | 1139.075 | 30.272 | 18.715 | [11 empty] | 1790.5 | 41.61 | 24.36
19020 | 19020 | PA | RFCE | 1139.075 | 30.272 | 18.715 | [11 empty] | 1790.5 | 41.61 | 24.36
19021 | 19021 | PA | RFCE | 1139.075 | 30.272 | 18.715 | [11 empty] | 1790.5 | 41.61 | 24.36
19022 | 19022 | PA | RFCE | 1139.075 | 30.272 | 18.715 | [11 empty] | 1790.5 | 41.61 | 24.36
19023 | 19023 | PA | RFCE | 1139.075 | 30.272 | 18.715 | [11 empty] | 1790.5 | 41.61 | 24.36
19025 | 19025 | PA | RFCE | 1139.075 | 30.272 | 18.715 | [11 empty] | 1790.5 | 41.61 | 24.36
19026 | 19026 | PA | RFCE | 1139.075 | 30.272 | 18.715 | [11 empty] | 1790.5 | 41.61 | 24.36
19027 | 19027 | PA | RFCE | 1139.075 | 30.272 | 18.715 | [11 empty] | 1790.5 | 41.61 | 24.36
19028 | 19028 | PA | RFCE | 1139.075 | 30.272 | 18.715 | [11 empty] | 1790.5 | 41.61 | 24.36
19029 | 19029 | PA | RFCE | 1139.075 | 30.272 | 18.715 | [11 empty] | 1790.5 | 41.61 | 24.36
19030 | 19030 | PA | RFCE | 1139.075 | 30.272 | 18.715 | [11 empty] | 1790.5 | 41.61 | 24.36
19031 | 19031 | PA | RFCE | 1139.075 | 30.272 | 18.715 | [11 empty] | 1790.5 | 41.61 | 24.36
19032 | 19032 | PA | RFCE | 1139.075 | 30.272 | 18.715 | [11 empty] | 1790.5 | 41.61 | 24.36
19033 | 19033 | PA | RFCE | 1139.075 | 30.272 | 18.715 | [11 empty] | 1790.5 | 41.61 | 24.36
19034 | 19034 | PA | RFCE | 1139.075 | 30.272 | 18.715 | [11 empty] | 1790.5 | 41.61 | 24.36
19035 | 19035 | PA | RFCE | 1139.075 | 30.272 | 18.715 | [11 empty] | 1790.5 | 41.61 | 24.36
19036 | 19036 | PA | RFCE | 1139.075 | 30.272 | 18.715 | [11 empty] | 1790.5 | 41.61 | 24.36
19037 | 19037 | PA | RFCE | 1139.075 | 30.272 | 18.715 | [11 empty] | 1790.5 | 41.61 | 24.36
19038 | 19038 | PA | RFCE | 1139.075 | 30.272 | 18.715 | [11 empty] | 1790.5 | 41.61 | 24.36
19039 | 19039 | PA | RFCE | 1139.075 | 30.272 | 18.715 | [11 empty] | 1790.5 | 41.61 | 24.36
19040 | 19040 | PA | RFCE | 1139.075 | 30.272 | 18.715 | [11 empty] | 1790.5 | 41.61 | 24.36
19041 | 19041 | PA | RFCE | 1139.075 | 30.272 | 18.715 | [11 empty] | 1790.5 | 41.61 | 24.36
19043 | 19043 | PA | RFCE | 1139.075 | 30.272 | 18.715 | [11 empty] | 1790.5 | 41.61 | 24.36
19044 | 19044 | PA | RFCE | 1139.075 | 30.272 | 18.715 | [11 empty] | 1790.5 | 41.61 | 24.36
19046 | 19046 | PA | RFCE | 1139.075 | 30.272 | 18.715 | [11 empty] | 1790.5 | 41.61 | 24.36
19047 | 19047 | PA | RFCE | 1139.075 | 30.272 | 18.715 | [11 empty] | 1790.5 | 41.61 | 24.36
19048 | 19048 | PA | RFCE | 1139.075 | 30.272 | 18.715 | [11 empty] | 1790.5 | 41.61 | 24.36
19049 | 19049 | PA | RFCE | 1139.075 | 30.272 | 18.715 | [11 empty] | 1790.5 | 41.61 | 24.36
19050 | 19050 | PA | RFCE | 1139.075 | 30.272 | 18.715 | [11 empty] | 1790.5 | 41.61 | 24.36
19052 | 19052 | PA | RFCE | 1139.075 | 30.272 | 18.715 | [11 empty] | 1790.5 | 41.61 | 24.36
19053 | 19053 | PA | RFCE | 1139.075 | 30.272 | 18.715 | [11 empty] | 1790.5 | 41.61 | 24.36
19054 | 19054 | PA | RFCE | 1139.075 | 30.272 | 18.715 | [11 empty] | 1790.5 | 41.61 | 24.36
19055 | 19055 | PA | RFCE | 1139.075 | 30.272 | 18.715 | [11 empty] | 1790.5 | 41.61 | 24.36
19056 | 19056 | PA | RFCE | 1139.075 | 30.272 | 18.715 | [11 empty] | 1790.5 | 41.61 | 24.36
19057 | 19057 | PA | RFCE | 1139.075 | 30.272 | 18.715 | [11 empty] | 1790.5 | 41.61 | 24.36
19058 | 19058 | PA | RFCE | 1139.075 | 30.272 | 18.715 | [11 empty] | 1790.5 | 41.61 | 24.36
19059 | 19059 | PA | RFCE | 1139.075 | 30.272 | 18.715 | [11 empty] | 1790.5 | 41.61 | 24.36
19061 | 19061 | PA | RFCE | 1139.075 | 30.272 | 18.715 | [11 empty] | 1790.5 | 41.61 | 24.36
19063 | 19063 | PA | RFCE | 1139.075 | 30.272 | 18.715 | [11 empty] | 1790.5 | 41.61 | 24.36
19064 | 19064 | PA | RFCE | 1139.075 | 30.272 | 18.715 | [11 empty] | 1790.5 | 41.61 | 24.36
19065 | 19065 | PA | RFCE | 1139.075 | 30.272 | 18.715 | [11 empty] | 1790.5 | 41.61 | 24.36
19066 | 19066 | PA | RFCE | 1139.075 | 30.272 | 18.715 | [11 empty] | 1790.5 | 41.61 | 24.36
19067 | 19067 | PA | RFCE | 1139.075 | 30.272 | 18.715 | [11 empty] | 1790.5 | 41.61 | 24.36
19070 | 19070 | PA | RFCE | 1139.075 | 30.272 | 18.715 | [11 empty] | 1790.5 | 41.61 | 24.36
19072 | 19072 | PA | RFCE | 1139.075 | 30.272 | 18.715 | [11 empty] | 1790.5 | 41.61 | 24.36
19073 | 19073 | PA | RFCE | 1139.075 | 30.272 | 18.715 | [11 empty] | 1790.5 | 41.61 | 24.36
19074 | 19074 | PA | RFCE | 1139.075 | 30.272 | 18.715 | [11 empty] | 1790.5 | 41.61 | 24.36
19075 | 19075 | PA | RFCE | 1139.075 | 30.272 | 18.715 | [11 empty] | 1790.5 | 41.61 | 24.36
19076 | 19076 | PA | RFCE | 1139.075 | 30.272 | 18.715 | [11 empty] | 1790.5 | 41.61 | 24.36
19078 | 19078 | PA | RFCE | 1139.075 | 30.272 | 18.715 | [11 empty] | 1790.5 | 41.61 | 24.36
19079 | 19079 | PA | RFCE | 1139.075 | 30.272 | 18.715 | [11 empty] | 1790.5 | 41.61 | 24.36
19080 | 19080 | PA | RFCE | 1139.075 | 30.272 | 18.715 | [11 empty] | 1790.5 | 41.61 | 24.36
19081 | 19081 | PA | RFCE | 1139.075 | 30.272 | 18.715 | [11 empty] | 1790.5 | 41.61 | 24.36
19082 | 19082 | PA | RFCE | 1139.075 | 30.272 | 18.715 | [11 empty] | 1790.5 | 41.61 | 24.36
19083 | 19083 | PA | RFCE | 1139.075 | 30.272 | 18.715 | [11 empty] | 1790.5 | 41.61 | 24.36
19085 | 19085 | PA | RFCE | 1139.075 | 30.272 | 18.715 | [11 empty] | 1790.5 | 41.61 | 24.36
19086 | 19086 | PA | RFCE | 1139.075 | 30.272 | 18.715 | [11 empty] | 1790.5 | 41.61 | 24.36
19087 | 19087 | PA | RFCE | 1139.075 | 30.272 | 18.715 | [11 empty] | 1790.5 | 41.61 | 24.36
19088 | 19088 | PA | RFCE | 1139.075 | 30.272 | 18.715 | [11 empty] | 1790.5 | 41.61 | 24.36
19089 | 19089 | PA | RFCE | 1139.075 | 30.272 | 18.715 | [11 empty] | 1790.5 | 41.61 | 24.36
19090 | 19090 | PA | RFCE | 1139.075 | 30.272 | 18.715 | [11 empty] | 1790.5 | 41.61 | 24.36
19091 | 19091 | PA | RFCE | 1139.075 | 30.272 | 18.715 | [11 empty] | 1790.5 | 41.61 | 24.36
19093 | 19093 | PA | RFCE | 1139.075 | 30.272 | 18.715 | [11 empty] | 1790.5 | 41.61 | 24.36
19094 | 19094 | PA | RFCE | 1139.075 | 30.272 | 18.715 | [11 empty] | 1790.5 | 41.61 | 24.36
19095 | 19095 | PA | RFCE | 1139.075 | 30.272 | 18.715 | [11 empty] | 1790.5 | 41.61 | 24.36
19096 | 19096 | PA | RFCE | 1139.075 | 30.272 | 18.715 | [11 empty] | 1790.5 | 41.61 | 24.36
19098 | 19098 | PA | RFCE | 1139.075 | 30.272 | 18.715 | [11 empty] | 1790.5 | 41.61 | 24.36
19101 | 19101 | PA | RFCE | 1139.075 | 30.272 | 18.715 | [11 empty] | 1790.5 | 41.61 | 24.36
19102 | 19102 | PA | RFCE | 1139.075 | 30.272 | 18.715 | [11 empty] | 1790.5 | 41.61 | 24.36
19103 | 19103 | PA | RFCE | 1139.075 | 30.272 | 18.715 | [11 empty] | 1790.5 | 41.61 | 24.36
19104 | 19104 | PA | RFCE | 1139.075 | 30.272 | 18.715 | [11 empty] | 1790.5 | 41.61 | 24.36
19105 | 19105 | PA | RFCE | 1139.075 | 30.272 | 18.715 | [11 empty] | 1790.5 | 41.61 | 24.36
19106 | 19106 | PA | RFCE | 1139.075 | 30.272 | 18.715 | [11 empty] | 1790.5 | 41.61 | 24.36
19107 | 19107 | PA | RFCE | 1139.075 | 30.272 | 18.715 | [11 empty] | 1790.5 | 41.61 | 24.36
19108 | 19108 | PA | RFCE | 1139.075 | 30.272 | 18.715 | [11 empty] | 1790.5 | 41.61 | 24.36
19109 | 19109 | PA | RFCE | 1139.075 | 30.272 | 18.715 | [11 empty] | 1790.5 | 41.61 | 24.36
19110 | 19110 | PA | RFCE | 1139.075 | 30.272 | 18.715 | [11 empty] | 1790.5 | 41.61 | 24.36
19111 | 19111 | PA | RFCE | 1139.075 | 30.272 | 18.715 | [11 empty] | 1790.5 | 41.61 | 24.36
19112 | 19112 | PA | RFCE | 1139.075 | 30.272 | 18.715 | [11 empty] | 1790.5 | 41.61 | 24.36
19113 | 19113 | PA | RFCE | 1139.075 | 30.272 | 18.715 | [11 empty] | 1790.5 | 41.61 | 24.36
19114 | 19114 | PA | RFCE | 1139.075 | 30.272 | 18.715 | [11 empty] | 1790.5 | 41.61 | 24.36
19115 | 19115 | PA | RFCE | 1139.075 | 30.272 | 18.715 | [11 empty] | 1790.5 | 41.61 | 24.36
19116 | 19116 | PA | RFCE | 1139.075 | 30.272 | 18.715 | [11 empty] | 1790.5 | 41.61 | 24.36
19118 | 19118 | PA | RFCE | 1139.075 | 30.272 | 18.715 | [11 empty] | 1790.5 | 41.61 | 24.36
19119 | 19119 | PA | RFCE | 1139.075 | 30.272 | 18.715 | [11 empty] | 1790.5 | 41.61 | 24.36
19120 | 19120 | PA | RFCE | 1139.075 | 30.272 | 18.715 | [11 empty] | 1790.5 | 41.61 | 24.36
19121 | 19121 | PA | RFCE | 1139.075 | 30.272 | 18.715 | [11 empty] | 1790.5 | 41.61 | 24.36
19122 | 19122 | PA | RFCE | 1139.075 | 30.272 | 18.715 | [11 empty] | 1790.5 | 41.61 | 24.36
19123 | 19123 | PA | RFCE | 1139.075 | 30.272 | 18.715 | [11 empty] | 1790.5 | 41.61 | 24.36
19124 | 19124 | PA | RFCE | 1139.075 | 30.272 | 18.715 | [11 empty] | 1790.5 | 41.61 | 24.36
19125 | 19125 | PA | RFCE | 1139.075 | 30.272 | 18.715 | [11 empty] | 1790.5 | 41.61 | 24.36
19126 | 19126 | PA | RFCE | 1139.075 | 30.272 | 18.715 | [11 empty] | 1790.5 | 41.61 | 24.36
19127 | 19127 | PA | RFCE | 1139.075 | 30.272 | 18.715 | [11 empty] | 1790.5 | 41.61 | 24.36
19128 | 19128 | PA | RFCE | 1139.075 | 30.272 | 18.715 | [11 empty] | 1790.5 | 41.61 | 24.36
19129 | 19129 | PA | RFCE | 1139.075 | 30.272 | 18.715 | [11 empty] | 1790.5 | 41.61 | 24.36
19130 | 19130 | PA | RFCE | 1139.075 | 30.272 | 18.715 | [11 empty] | 1790.5 | 41.61 | 24.36
19131 | 19131 | PA | RFCE | 1139.075 | 30.272 | 18.715 | [11 empty] | 1790.5 | 41.61 | 24.36
19132 | 19132 | PA | RFCE | 1139.075 | 30.272 | 18.715 | [11 empty] | 1790.5 | 41.61 | 24.36
19133 | 19133 | PA | RFCE | 1139.075 | 30.272 | 18.715 | [11 empty] | 1790.5 | 41.61 | 24.36
19134 | 19134 | PA | RFCE | 1139.075 | 30.272 | 18.715 | [11 empty] | 1790.5 | 41.61 | 24.36
19135 | 19135 | PA | RFCE | 1139.075 | 30.272 | 18.715 | [11 empty] | 1790.5 | 41.61 | 24.36
19136 | 19136 | PA | RFCE | 1139.075 | 30.272 | 18.715 | [11 empty] | 1790.5 | 41.61 | 24.36
19137 | 19137 | PA | RFCE | 1139.075 | 30.272 | 18.715 | [11 empty] | 1790.5 | 41.61 | 24.36
19138 | 19138 | PA | RFCE | 1139.075 | 30.272 | 18.715 | [11 empty] | 1790.5 | 41.61 | 24.36
19139 | 19139 | PA | RFCE | 1139.075 | 30.272 | 18.715 | [11 empty] | 1790.5 | 41.61 | 24.36
19140 | 19140 | PA | RFCE | 1139.075 | 30.272 | 18.715 | [11 empty] | 1790.5 | 41.61 | 24.36
19141 | 19141 | PA | RFCE | 1139.075 | 30.272 | 18.715 | [11 empty] | 1790.5 | 41.61 | 24.36
19142 | 19142 | PA | RFCE | 1139.075 | 30.272 | 18.715 | [11 empty] | 1790.5 | 41.61 | 24.36
19143 | 19143 | PA | RFCE | 1139.075 | 30.272 | 18.715 | [11 empty] | 1790.5 | 41.61 | 24.36
19144 | 19144 | PA | RFCE | 1139.075 | 30.272 | 18.715 | [11 empty] | 1790.5 | 41.61 | 24.36
19145 | 19145 | PA | RFCE | 1139.075 | 30.272 | 18.715 | [11 empty] | 1790.5 | 41.61 | 24.36
19146 | 19146 | PA | RFCE | 1139.075 | 30.272 | 18.715 | [11 empty] | 1790.5 | 41.61 | 24.36
19147 | 19147 | PA | RFCE | 1139.075 | 30.272 | 18.715 | [11 empty] | 1790.5 | 41.61 | 24.36
19148 | 19148 | PA | RFCE | 1139.075 | 30.272 | 18.715 | [11 empty] | 1790.5 | 41.61 | 24.36
19149 | 19149 | PA | RFCE | 1139.075 | 30.272 | 18.715 | [11 empty] | 1790.5 | 41.61 | 24.36
19150 | 19150 | PA | RFCE | 1139.075 | 30.272 | 18.715 | [11 empty] | 1790.5 | 41.61 | 24.36
19151 | 19151 | PA | RFCE | 1139.075 | 30.272 | 18.715 | [11 empty] | 1790.5 | 41.61 | 24.36
19152 | 19152 | PA | RFCE | 1139.075 | 30.272 | 18.715 | [11 empty] | 1790.5 | 41.61 | 24.36
19153 | 19153 | PA | RFCE | 1139.075 | 30.272 | 18.715 | [11 empty] | 1790.5 | 41.61 | 24.36
19154 | 19154 | PA | RFCE | 1139.075 | 30.272 | 18.715 | [11 empty] | 1790.5 | 41.61 | 24.36
19155 | 19155 | PA | RFCE | 1139.075 | 30.272 | 18.715 | [11 empty] | 1790.5 | 41.61 | 24.36
19160 | 19160 | PA | RFCE | 1139.075 | 30.272 | 18.715 | [11 empty] | 1790.5 | 41.61 | 24.36
19161 | 19161 | PA | RFCE | 1139.075 | 30.272 | 18.715 | [11 empty] | 1790.5 | 41.61 | 24.36
19162 | 19162 | PA | RFCE | 1139.075 | 30.272 | 18.715 | [11 empty] | 1790.5 | 41.61 | 24.36
19170 | 19170 | PA | RFCE | 1139.075 | 30.272 | 18.715 | [11 empty] | 1790.5 | 41.61 | 24.36
19171 | 19171 | PA | RFCE | 1139.075 | 30.272 | 18.715 | [11 empty] | 1790.5 | 41.61 | 24.36
19172 | 19172 | PA | RFCE | 1139.075 | 30.272 | 18.715 | [11 empty] | 1790.5 | 41.61 | 24.36
19173 | 19173 | PA | RFCE | 1139.075 | 30.272 | 18.715 | [11 empty] | 1790.5 | 41.61 | 24.36
19175 | 19175 | PA | RFCE | 1139.075 | 30.272 | 18.715 | [11 empty] | 1790.5 | 41.61 | 24.36
19177 | 19177 | PA | RFCE | 1139.075 | 30.272 | 18.715 | [11 empty] | 1790.5 | 41.61 | 24.36
19178 | 19178 | PA | RFCE | 1139.075 | 30.272 | 18.715 | [11 empty] | 1790.5 | 41.61 | 24.36
19181 | 19181 | PA | RFCE | 1139.075 | 30.272 | 18.715 | [11 empty] | 1790.5 | 41.61 | 24.36
19182 | 19182 | PA | RFCE | 1139.075 | 30.272 | 18.715 | [11 empty] | 1790.5 | 41.61 | 24.36
19183 | 19183 | PA | RFCE | 1139.075 | 30.272 | 18.715 | [11 empty] | 1790.5 | 41.61 | 24.36
19184 | 19184 | PA | RFCE | 1139.075 | 30.272 | 18.715 | [11 empty] | 1790.5 | 41.61 | 24.36
19185 | 19185 | PA | RFCE | 1139.075 | 30.272 | 18.715 | [11 empty] | 1790.5 | 41.61 | 24.36
19187 | 19187 | PA | RFCE | 1139.075 | 30.272 | 18.715 | [11 empty] | 1790.5 | 41.61 | 24.36
19188 | 19188 | PA | RFCE | 1139.075 | 30.272 | 18.715 | [11 empty] | 1790.5 | 41.61 | 24.36
19191 | 19191 | PA | RFCE | 1139.075 | 30.272 | 18.715 | [11 empty] | 1790.5 | 41.61 | 24.36
19192 | 19192 | PA | RFCE | 1139.075 | 30.272 | 18.715 | [11 empty] | 1790.5 | 41.61 | 24.36
19193 | 19193 | PA | RFCE | 1139.075 | 30.272 | 18.715 | [11 empty] | 1790.5 | 41.61 | 24.36
19194 | 19194 | PA | RFCE | 1139.075 | 30.272 | 18.715 | [11 empty] | 1790.5 | 41.61 | 24.36
19196 | 19196 | PA | RFCE | 1139.075 | 30.272 | 18.715 | [11 empty] | 1790.5 | 41.61 | 24.36
19197 | 19197 | PA | RFCE | 1139.075 | 30.272 | 18.715 | [11 empty] | 1790.5 | 41.61 | 24.36
19244 | 19244 | PA | RFCE | 1139.075 | 30.272 | 18.715 | [11 empty] | 1790.5 | 41.61 | 24.36
19255 | 19255 | PA | RFCE | 1139.075 | 30.272 | 18.715 | [11 empty] | 1790.5 | 41.61 | 24.36
19301 | 19301 | PA | RFCE | 1139.075 | 30.272 | 18.715 | [11 empty] | 1790.5 | 41.61 | 24.36
19310 | 19310 | PA | RFCE | 1139.075 | 30.272 | 18.715 | [11 empty] | 1790.5 | 41.61 | 24.36
19311 | 19311 | PA | RFCE | 1139.075 | 30.272 | 18.715 | [11 empty] | 1790.5 | 41.61 | 24.36
19312 | 19312 | PA | RFCE | 1139.075 | 30.272 | 18.715 | [11 empty] | 1790.5 | 41.61 | 24.36
19316 | 19316 | PA | RFCE | 1139.075 | 30.272 | 18.715 | [11 empty] | 1790.5 | 41.61 | 24.36
19317 | 19317 | PA | RFCE | 1139.075 | 30.272 | 18.715 | [11 empty] | 1790.5 | 41.61 | 24.36
19318 | 19318 | PA | RFCE | 1139.075 | 30.272 | 18.715 | [11 empty] | 1790.5 | 41.61 | 24.36
19319 | 19319 | PA | RFCE | 1139.075 | 30.272 | 18.715 | [11 empty] | 1790.5 | 41.61 | 24.36
19320 | 19320 | PA | RFCE | 1139.075 | 30.272 | 18.715 | [11 empty] | 1790.5 | 41.61 | 24.36
19330 | 19330 | PA | RFCE | 1139.075 | 30.272 | 18.715 | [11 empty] | 1790.5 | 41.61 | 24.36
19331 | 19331 | PA | RFCE | 1139.075 | 30.272 | 18.715 | [11 empty] | 1790.5 | 41.61 | 24.36
19333 | 19333 | PA | RFCE | 1139.075 | 30.272 | 18.715 | [11 empty] | 1790.5 | 41.61 | 24.36
19335 | 19335 | PA | RFCE | 1139.075 | 30.272 | 18.715 | [11 empty] | 1790.5 | 41.61 | 24.36
19339 | 19339 | PA | RFCE | 1139.075 | 30.272 | 18.715 | [11 empty] | 1790.5 | 41.61 | 24.36
19341 | 19341 | PA | RFCE | 1139.075 | 30.272 | 18.715 | [11 empty] | 1790.5 | 41.61 | 24.36
19342 | 19342 | PA | RFCE | 1139.075 | 30.272 | 18.715 | [11 empty] | 1790.5 | 41.61 | 24.36
19343 | 19343 | PA | RFCE | 1139.075 | 30.272 | 18.715 | [11 empty] | 1790.5 | 41.61 | 24.36
19344 | 19344 | PA | RFCE | 1139.075 | 30.272 | 18.715 | [11 empty] | 1790.5 | 41.61 | 24.36
19345 | 19345 | PA | RFCE | 1139.075 | 30.272 | 18.715 | [11 empty] | 1790.5 | 41.61 | 24.36
19346 | 19346 | PA | RFCE | 1139.075 | 30.272 | 18.715 | [11 empty] | 1790.5 | 41.61 | 24.36
19347 | 19347 | PA | RFCE | 1139.075 | 30.272 | 18.715 | [11 empty] | 1790.5 | 41.61 | 24.36
19348 | 19348 | PA | RFCE | 1139.075 | 30.272 | 18.715 | [11 empty] | 1790.5 | 41.61 | 24.36
19350 | 19350 | PA | RFCE | 1139.075 | 30.272 | 18.715 | [11 empty] | 1790.5 | 41.61 | 24.36
19351 | 19351 | PA | RFCE | 1139.075 | 30.272 | 18.715 | [11 empty] | 1790.5 | 41.61 | 24.36
19352 | 19352 | PA | RFCE | 1139.075 | 30.272 | 18.715 | [11 empty] | 1790.5 | 41.61 | 24.36
19353 | 19353 | PA | RFCE | 1139.075 | 30.272 | 18.715 | [11 empty] | 1790.5 | 41.61 | 24.36
19354 | 19354 | PA | RFCE | 1139.075 | 30.272 | 18.715 | [11 empty] | 1790.5 | 41.61 | 24.36
19355 | 19355 | PA | RFCE | 1139.075 | 30.272 | 18.715 | [11 empty] | 1790.5 | 41.61 | 24.36
19357 | 19357 | PA | RFCE | 1139.075 | 30.272 | 18.715 | [11 empty] | 1790.5 | 41.61 | 24.36
19358 | 19358 | PA | RFCE | 1139.075 | 30.272 | 18.715 | [11 empty] | 1790.5 | 41.61 | 24.36
19360 | 19360 | PA | RFCE | 1139.075 | 30.272 | 18.715 | [11 empty] | 1790.5 | 41.61 | 24.36
19362 | 19362 | PA | RFCE | 1139.075 | 30.272 | 18.715 | [11 empty] | 1790.5 | 41.61 | 24.36
19363 | 19363 | PA | RFCE | 1139.075 | 30.272 | 18.715 | [11 empty] | 1790.5 | 41.61 | 24.36
19365 | 19365 | PA | RFCE | 1139.075 | 30.272 | 18.715 | [11 empty] | 1790.5 | 41.61 | 24.36
19366 | 19366 | PA | RFCE | 1139.075 | 30.272 | 18.715 | [11 empty] | 1790.5 | 41.61 | 24.36
19367 | 19367 | PA | RFCE | 1139.075 | 30.272 | 18.715 | [11 empty] | 1790.5 | 41.61 | 24.36
19369 | 19369 | PA | RFCE | 1139.075 | 30.272 | 18.715 | [11 empty] | 1790.5 | 41.61 | 24.36
19370 | 19370 | PA | RFCE | 1139.075 | 30.272 | 18.715 | [11 empty] | 1790.5 | 41.61 | 24.36
19371 | 19371 | PA | RFCE | 1139.075 | 30.272 | 18.715 | [11 empty] | 1790.5 | 41.61 | 24.36
19372 | 19372 | PA | RFCE | 1139.075 | 30.272 | 18.715 | [11 empty] | 1790.5 | 41.61 | 24.36
19373 | 19373 | PA | RFCE | 1139.075 | 30.272 | 18.715 | [11 empty] | 1790.5 | 41.61 | 24.36
19374 | 19374 | PA | RFCE | 1139.075 | 30.272 | 18.715 | [11 empty] | 1790.5 | 41.61 | 24.36
19375 | 19375 | PA | RFCE | 1139.075 | 30.272 | 18.715 | [11 empty] | 1790.5 | 41.61 | 24.36
19376 | 19376 | PA | RFCE | 1139.075 | 30.272 | 18.715 | [11 empty] | 1790.5 | 41.61 | 24.36
19380 | 19380 | PA | RFCE | 1139.075 | 30.272 | 18.715 | [11 empty] | 1790.5 | 41.61 | 24.36
19381 | 19381 | PA | RFCE | 1139.075 | 30.272 | 18.715 | [11 empty] | 1790.5 | 41.61 | 24.36
19382 | 19382 | PA | RFCE | 1139.075 | 30.272 | 18.715 | [11 empty] | 1790.5 | 41.61 | 24.36
19383 | 19383 | PA | RFCE | 1139.075 | 30.272 | 18.715 | [11 empty] | 1790.5 | 41.61 | 24.36
19390 | 19390 | PA | RFCE | 1139.075 | 30.272 | 18.715 | [11 empty] | 1790.5 | 41.61 | 24.36
19395 | 19395 | PA | RFCE | 1139.075 | 30.272 | 18.715 | [11 empty] | 1790.5 | 41.61 | 24.36
19397 | 19397 | PA | RFCE | 1139.075 | 30.272 | 18.715 | [11 empty] | 1790.5 | 41.61 | 24.36
19398 | 19398 | PA | RFCE | 1139.075 | 30.272 | 18.715 | [11 empty] | 1790.5 | 41.61 | 24.36
19399 | 19399 | PA | RFCE | 1139.075 | 30.272 | 18.715 | [11 empty] | 1790.5 | 41.61 | 24.36
19401 | 19401 | PA | RFCE | 1139.075 | 30.272 | 18.715 | [11 empty] | 1790.5 | 41.61 | 24.36
19403 | 19403 | PA | RFCE | 1139.075 | 30.272 | 18.715 | [11 empty] | 1790.5 | 41.61 | 24.36
19404 | 19404 | PA | RFCE | 1139.075 | 30.272 | 18.715 | [11 empty] | 1790.5 | 41.61 | 24.36
19405 | 19405 | PA | RFCE | 1139.075 | 30.272 | 18.715 | [11 empty] | 1790.5 | 41.61 | 24.36
19406 | 19406 | PA | RFCE | 1139.075 | 30.272 | 18.715 | [11 empty] | 1790.5 | 41.61 | 24.36
19407 | 19407 | PA | RFCE | 1139.075 | 30.272 | 18.715 | [11 empty] | 1790.5 | 41.61 | 24.36
19408 | 19408 | PA | RFCE | 1139.075 | 30.272 | 18.715 | [11 empty] | 1790.5 | 41.61 | 24.36
19409 | 19409 | PA | RFCE | 1139.075 | 30.272 | 18.715 | [11 empty] | 1790.5 | 41.61 | 24.36
19420 | 19420 | PA | RFCE | 1139.075 | 30.272 | 18.715 | [11 empty] | 1790.5 | 41.61 | 24.36
19421 | 19421 | PA | RFCE | 1139.075 | 30.272 | 18.715 | [11 empty] | 1790.5 | 41.61 | 24.36
19422 | 19422 | PA | RFCE | 1139.075 | 30.272 | 18.715 | [11 empty] | 1790.5 | 41.61 | 24.36
19423 | 19423 | PA | RFCE | 1139.075 | 30.272 | 18.715 | [11 empty] | 1790.5 | 41.61 | 24.36
19424 | 19424 | PA | RFCE | 1139.075 | 30.272 | 18.715 | [11 empty] | 1790.5 | 41.61 | 24.36
19425 | 19425 | PA | RFCE | 1139.075 | 30.272 | 18.715 | [11 empty] | 1790.5 | 41.61 | 24.36
19426 | 19426 | PA | RFCE | 1139.075 | 30.272 | 18.715 | [11 empty] | 1790.5 | 41.61 | 24.36
19428 | 19428 | PA | RFCE | 1139.075 | 30.272 | 18.715 | [11 empty] | 1790.5 | 41.61 | 24.36
19429 | 19429 | PA | RFCE | 1139.075 | 30.272 | 18.715 | [11 empty] | 1790.5 | 41.61 | 24.36
19430 | 19430 | PA | RFCE | 1139.075 | 30.272 | 18.715 | [11 empty] | 1790.5 | 41.61 | 24.36
19432 | 19432 | PA | RFCE | 1139.075 | 30.272 | 18.715 | [11 empty] | 1790.5 | 41.61 | 24.36
19435 | 19435 | PA | RFCE | 1139.075 | 30.272 | 18.715 | [11 empty] | 1790.5 | 41.61 | 24.36
19436 | 19436 | PA | RFCE | 1139.075 | 30.272 | 18.715 | [11 empty] | 1790.5 | 41.61 | 24.36
19437 | 19437 | PA | RFCE | 1139.075 | 30.272 | 18.715 | [11 empty] | 1790.5 | 41.61 | 24.36
19438 | 19438 | PA | RFCE | 1139.075 | 30.272 | 18.715 | [11 empty] | 1790.5 | 41.61 | 24.36
19440 | 19440 | PA | RFCE | 1139.075 | 30.272 | 18.715 | [11 empty] | 1790.5 | 41.61 | 24.36
19441 | 19441 | PA | RFCE | 1139.075 | 30.272 | 18.715 | [11 empty] | 1790.5 | 41.61 | 24.36
19442 | 19442 | PA | RFCE | 1139.075 | 30.272 | 18.715 | [11 empty] | 1790.5 | 41.61 | 24.36
19443 | 19443 | PA | RFCE | 1139.075 | 30.272 | 18.715 | [11 empty] | 1790.5 | 41.61 | 24.36
19444 | 19444 | PA | RFCE | 1139.075 | 30.272 | 18.715 | [11 empty] | 1790.5 | 41.61 | 24.36
19446 | 19446 | PA | RFCE | 1139.075 | 30.272 | 18.715 | [11 empty] | 1790.5 | 41.61 | 24.36
19450 | 19450 | PA | RFCE | 1139.075 | 30.272 | 18.715 | [11 empty] | 1790.5 | 41.61 | 24.36
19451 | 19451 | PA | RFCE | 1139.075 | 30.272 | 18.715 | [11 empty] | 1790.5 | 41.61 | 24.36
19453 | 19453 | PA | RFCE | 1139.075 | 30.272 | 18.715 | [11 empty] | 1790.5 | 41.61 | 24.36
19454 | 19454 | PA | RFCE | 1139.075 | 30.272 | 18.715 | [11 empty] | 1790.5 | 41.61 | 24.36
19455 | 19455 | PA | RFCE | 1139.075 | 30.272 | 18.715 | [11 empty] | 1790.5 | 41.61 | 24.36
19456 | 19456 | PA | RFCE | 1139.075 | 30.272 | 18.715 | [11 empty] | 1790.5 | 41.61 | 24.36
19457 | 19457 | PA | RFCE | 1139.075 | 30.272 | 18.715 | [11 empty] | 1790.5 | 41.61 | 24.36
19460 | 19460 | PA | RFCE | 1139.075 | 30.272 | 18.715 | [11 empty] | 1790.5 | 41.61 | 24.36
19462 | 19462 | PA | RFCE | 1139.075 | 30.272 | 18.715 | [11 empty] | 1790.5 | 41.61 | 24.36
19464 | 19464 | PA | RFCE | 1139.075 | 30.272 | 18.715 | [11 empty] | 1790.5 | 41.61 | 24.36
19465 | 19465 | PA | RFCE | 1139.075 | 30.272 | 18.715 | [11 empty] | 1790.5 | 41.61 | 24.36
19468 | 19468 | PA | RFCE | 1139.075 | 30.272 | 18.715 | [11 empty] | 1790.5 | 41.61 | 24.36
19470 | 19470 | PA | RFCE | 1139.075 | 30.272 | 18.715 | [11 empty] | 1790.5 | 41.61 | 24.36
19472 | 19472 | PA | RFCE | 1139.075 | 30.272 | 18.715 | [11 empty] | 1790.5 | 41.61 | 24.36
19473 | 19473 | PA | RFCE | 1139.075 | 30.272 | 18.715 | [11 empty] | 1790.5 | 41.61 | 24.36
19474 | 19474 | PA | RFCE | 1139.075 | 30.272 | 18.715 | [11 empty] | 1790.5 | 41.61 | 24.36
19475 | 19475 | PA | RFCE | 1139.075 | 30.272 | 18.715 | [11 empty] | 1790.5 | 41.61 | 24.36
19477 | 19477 | PA | RFCE | 1139.075 | 30.272 | 18.715 | [11 empty] | 1790.5 | 41.61 | 24.36
19478 | 19478 | PA | RFCE | 1139.075 | 30.272 | 18.715 | [11 empty] | 1790.5 | 41.61 | 24.36
19480 | 19480 | PA | RFCE | 1139.075 | 30.272 | 18.715 | [11 empty] | 1790.5 | 41.61 | 24.36
19481 | 19481 | PA | RFCE | 1139.075 | 30.272 | 18.715 | [11 empty] | 1790.5 | 41.61 | 24.36
19482 | 19482 | PA | RFCE | 1139.075 | 30.272 | 18.715 | [11 empty] | 1790.5 | 41.61 | 24.36
19483 | 19483 | PA | RFCE | 1139.075 | 30.272 | 18.715 | [11 empty] | 1790.5 | 41.61 | 24.36
19484 | 19484 | PA | RFCE | 1139.075 | 30.272 | 18.715 | [11 empty] | 1790.5 | 41.61 | 24.36
19485 | 19485 | PA | RFCE | 1139.075 | 30.272 | 18.715 | [11 empty] | 1790.5 | 41.61 | 24.36
19486 | 19486 | PA | RFCE | 1139.075 | 30.272 | 18.715 | [11 empty] | 1790.5 | 41.61 | 24.36
19487 | 19487 | PA | RFCE | 1139.075 | 30.272 | 18.715 | [11 empty] | 1790.5 | 41.61 | 24.36
19489 | 19489 | PA | RFCE | 1139.075 | 30.272 | 18.715 | [11 empty] | 1790.5 | 41.61 | 24.36
19490 | 19490 | PA | RFCE | 1139.075 | 30.272 | 18.715 | [11 empty] | 1790.5 | 41.61 | 24.36
19492 | 19492 | PA | RFCE | 1139.075 | 30.272 | 18.715 | [11 empty] | 1790.5 | 41.61 | 24.36
19493 | 19493 | PA | RFCE | 1139.075 | 30.272 | 18.715 | [11 empty] | 1790.5 | 41.61 | 24.36
19494 | 19494 | PA | RFCE | 1139.075 | 30.272 | 18.715 | [11 empty] | 1790.5 | 41.61 | 24.36
19495 | 19495 | PA | RFCE | 1139.075 | 30.272 | 18.715 | [11 empty] | 1790.5 | 41.61 | 24.36
19501 | 19501 | PA | RFCE | 1139.075 | 30.272 | 18.715 | [11 empty] | 1790.5 | 41.61 | 24.36
19503 | 19503 | PA | RFCE | 1139.075 | 30.272 | 18.715 | [11 empty] | 1790.5 | 41.61 | 24.36
19504 | 19504 | PA | RFCE | 1139.075 | 30.272 | 18.715 | [11 empty] | 1790.5 | 41.61 | 24.36
19505 | 19505 | PA | RFCE | 1139.075 | 30.272 | 18.715 | [11 empty] | 1790.5 | 41.61 | 24.36
19506 | 19506 | PA | RFCE | 1139.075 | 30.272 | 18.715 | [11 empty] | 1790.5 | 41.61 | 24.36
19507 | 19507 | PA | RFCE | 1139.075 | 30.272 | 18.715 | [11 empty] | 1790.5 | 41.61 | 24.36
19508 | 19508 | PA | RFCE | 1139.075 | 30.272 | 18.715 | [11 empty] | 1790.5 | 41.61 | 24.36
19510 | 19510 | PA | RFCE | 1139.075 | 30.272 | 18.715 | [11 empty] | 1790.5 | 41.61 | 24.36
19511 | 19511 | PA | RFCE | 1139.075 | 30.272 | 18.715 | [11 empty] | 1790.5 | 41.61 | 24.36
19512 | 19512 | PA | RFCE | 1139.075 | 30.272 | 18.715 | [11 empty] | 1790.5 | 41.61 | 24.36
19516 | 19516 | PA | RFCE | 1139.075 | 30.272 | 18.715 | [11 empty] | 1790.5 | 41.61 | 24.36
19517 | 19517 | PA | RFCE | 1139.075 | 30.272 | 18.715 | [11 empty] | 1790.5 | 41.61 | 24.36
19518 | 19518 | PA | RFCE | 1139.075 | 30.272 | 18.715 | [11 empty] | 1790.5 | 41.61 | 24.36
19519 | 19519 | PA | RFCE | 1139.075 | 30.272 | 18.715 | [11 empty] | 1790.5 | 41.61 | 24.36
19520 | 19520 | PA | RFCE | 1139.075 | 30.272 | 18.715 | [11 empty] | 1790.5 | 41.61 | 24.36
19522 | 19522 | PA | RFCE | 1139.075 | 30.272 | 18.715 | [11 empty] | 1790.5 | 41.61 | 24.36
19523 | 19523 | PA | RFCE | 1139.075 | 30.272 | 18.715 | [11 empty] | 1790.5 | 41.61 | 24.36
19525 | 19525 | PA | RFCE | 1139.075 | 30.272 | 18.715 | [11 empty] | 1790.5 | 41.61 | 24.36
19526 | 19526 | PA | RFCE | 1139.075 | 30.272 | 18.715 | [11 empty] | 1790.5 | 41.61 | 24.36
19529 | 19529 | PA | RFCE | 1139.075 | 30.272 | 18.715 | [11 empty] | 1790.5 | 41.61 | 24.36
19530 | 19530 | PA | RFCE | 1139.075 | 30.272 | 18.715 | [11 empty] | 1790.5 | 41.61 | 24.36
19533 | 19533 | PA | RFCE | 1139.075 | 30.272 | 18.715 | [11 empty] | 1790.5 | 41.61 | 24.36
19534 | 19534 | PA | RFCE | 1139.075 | 30.272 | 18.715 | [11 empty] | 1790.5 | 41.61 | 24.36
19535 | 19535 | PA | RFCE | 1139.075 | 30.272 | 18.715 | [11 empty] | 1790.5 | 41.61 | 24.36
19536 | 19536 | PA | RFCE | 1139.075 | 30.272 | 18.715 | [11 empty] | 1790.5 | 41.61 | 24.36
19538 | 19538 | PA | RFCE | 1139.075 | 30.272 | 18.715 | [11 empty] | 1790.5 | 41.61 | 24.36
19539 | 19539 | PA | RFCE | 1139.075 | 30.272 | 18.715 | [11 empty] | 1790.5 | 41.61 | 24.36
19540 | 19540 | PA | RFCE | 1139.075 | 30.272 | 18.715 | [11 empty] | 1790.5 | 41.61 | 24.36
19541 | 19541 | PA | RFCE | 1139.075 | 30.272 | 18.715 | [11 empty] | 1790.5 | 41.61 | 24.36
19542 | 19542 | PA | RFCE | 1139.075 | 30.272 | 18.715 | [11 empty] | 1790.5 | 41.61 | 24.36
19543 | 19543 | PA | RFCE | 1139.075 | 30.272 | 18.715 | [11 empty] | 1790.5 | 41.61 | 24.36
19544 | 19544 | PA | RFCE | 1139.075 | 30.272 | 18.715 | [11 empty] | 1790.5 | 41.61 | 24.36
19545 | 19545 | PA | RFCE | 1139.075 | 30.272 | 18.715 | [11 empty] | 1790.5 | 41.61 | 24.36
19547 | 19547 | PA | RFCE | 1139.075 | 30.272 | 18.715 | [11 empty] | 1790.5 | 41.61 | 24.36
19548 | 19548 | PA | RFCE | 1139.075 | 30.272 | 18.715 | [11 empty] | 1790.5 | 41.61 | 24.36
19549 | 19549 | PA | RFCE | 1139.075 | 30.272 | 18.715 | [11 empty] | 1790.5 | 41.61 | 24.36
19550 | 19550 | PA | RFCE | 1139.075 | 30.272 | 18.715 | [11 empty] | 1790.5 | 41.61 | 24.36
19551 | 19551 | PA | RFCE | 1139.075 | 30.272 | 18.715 | [11 empty] | 1790.5 | 41.61 | 24.36
19554 | 19554 | PA | RFCE | 1139.075 | 30.272 | 18.715 | [11 empty] | 1790.5 | 41.61 | 24.36
19555 | 19555 | PA | RFCE | 1139.075 | 30.272 | 18.715 | [11 empty] | 1790.5 | 41.61 | 24.36
19557 | 19557 | PA | RFCE | 1139.075 | 30.272 | 18.715 | [11 empty] | 1790.5 | 41.61 | 24.36
19559 | 19559 | PA | RFCE | 1139.075 | 30.272 | 18.715 | [11 empty] | 1790.5 | 41.61 | 24.36
19560 | 19560 | PA | RFCE | 1139.075 | 30.272 | 18.715 | [11 empty] | 1790.5 | 41.61 | 24.36
19562 | 19562 | PA | RFCE | 1139.075 | 30.272 | 18.715 | [11 empty] | 1790.5 | 41.61 | 24.36
19564 | 19564 | PA | RFCE | 1139.075 | 30.272 | 18.715 | [11 empty] | 1790.5 | 41.61 | 24.36
19565 | 19565 | PA | RFCE | 1139.075 | 30.272 | 18.715 | [11 empty] | 1790.5 | 41.61 | 24.36
19567 | 19567 | PA | RFCE | 1139.075 | 30.272 | 18.715 | [11 empty] | 1790.5 | 41.61 | 24.36
19601 | 19601 | PA | RFCE | 1139.075 | 30.272 | 18.715 | [11 empty] | 1790.5 | 41.61 | 24.36
19602 | 19602 | PA | RFCE | 1139.075 | 30.272 | 18.715 | [11 empty] | 1790.5 | 41.61 | 24.36
19603 | 19603 | PA | RFCE | 1139.075 | 30.272 | 18.715 | [11 empty] | 1790.5 | 41.61 | 24.36
19604 | 19604 | PA | RFCE | 1139.075 | 30.272 | 18.715 | [11 empty] | 1790.5 | 41.61 | 24.36
19605 | 19605 | PA | RFCE | 1139.075 | 30.272 | 18.715 | [11 empty] | 1790.5 | 41.61 | 24.36
19606 | 19606 | PA | RFCE | 1139.075 | 30.272 | 18.715 | [11 empty] | 1790.5 | 41.61 | 24.36
19607 | 19607 | PA | RFCE | 1139.075 | 30.272 | 18.715 | [11 empty] | 1790.5 | 41.61 | 24.36
19608 | 19608 | PA | RFCE | 1139.075 | 30.272 | 18.715 | [11 empty] | 1790.5 | 41.61 | 24.36
19609 | 19609 | PA | RFCE | 1139.075 | 30.272 | 18.715 | [11 empty] | 1790.5 | 41.61 | 24.36
19610 | 19610 | PA | RFCE | 1139.075 | 30.272 | 18.715 | [11 empty] | 1790.5 | 41.61 | 24.36
19611 | 19611 | PA | RFCE | 1139.075 | 30.272 | 18.715 | [11 empty] | 1790.5 | 41.61 | 24.36
19612 | 19612 | PA | RFCE | 1139.075 | 30.272 | 18.715 | [11 empty] | 1790.5 | 41.61 | 24.36
19640 | 19640 | PA | RFCE | 1139.075 | 30.272 | 18.715 | [11 empty] | 1790.5 | 41.61 | 24.36
19701 | 19701 | DE | RFCE | 1139.075 | 30.272 | 18.715 | [11 empty] | 1790.5 | 41.61 | 24.36
19702 | 19702 | DE | RFCE | 1139.075 | 30.272 | 18.715 | [11 empty] | 1790.5 | 41.61 | 24.36
19703 | 19703 | DE | RFCE | 1139.075 | 30.272 | 18.715 | [11 empty] | 1790.5 | 41.61 | 24.36
19706 | 19706 | DE | RFCE | 1139.075 | 30.272 | 18.715 | [11 empty] | 1790.5 | 41.61 | 24.36
19707 | 19707 | DE | RFCE | 1139.075 | 30.272 | 18.715 | [11 empty] | 1790.5 | 41.61 | 24.36
19708 | 19708 | DE | RFCE | 1139.075 | 30.272 | 18.715 | [11 empty] | 1790.5 | 41.61 | 24.36
19709 | 19709 | DE | RFCE | 1139.075 | 30.272 | 18.715 | [11 empty] | 1790.5 | 41.61 | 24.36
19710 | 19710 | DE | RFCE | 1139.075 | 30.272 | 18.715 | [11 empty] | 1790.5 | 41.61 | 24.36
19711 | 19711 | DE | RFCE | 1139.075 | 30.272 | 18.715 | [11 empty] | 1790.5 | 41.61 | 24.36
19712 | 19712 | DE | RFCE | 1139.075 | 30.272 | 18.715 | [11 empty] | 1790.5 | 41.61 | 24.36
19713 | 19713 | DE | RFCE | 1139.075 | 30.272 | 18.715 | [11 empty] | 1790.5 | 41.61 | 24.36
19714 | 19714 | DE | RFCE | 1139.075 | 30.272 | 18.715 | [11 empty] | 1790.5 | 41.61 | 24.36
19715 | 19715 | DE | RFCE | 1139.075 | 30.272 | 18.715 | [11 empty] | 1790.5 | 41.61 | 24.36
19716 | 19716 | DE | RFCE | 1139.075 | 30.272 | 18.715 | [11 empty] | 1790.5 | 41.61 | 24.36
19717 | 19717 | DE | RFCE | 1139.075 | 30.272 | 18.715 | [11 empty] | 1790.5 | 41.61 | 24.36
19718 | 19718 | DE | RFCE | 1139.075 | 30.272 | 18.715 | [11 empty] | 1790.5 | 41.61 | 24.36
19720 | 19720 | DE | RFCE | 1139.075 | 30.272 | 18.715 | [11 empty] | 1790.5 | 41.61 | 24.36
19721 | 19721 | DE | RFCE | 1139.075 | 30.272 | 18.715 | [11 empty] | 1790.5 | 41.61 | 24.36
19725 | 19725 | DE | RFCE | 1139.075 | 30.272 | 18.715 | [11 empty] | 1790.5 | 41.61 | 24.36
19726 | 19726 | DE | RFCE | 1139.075 | 30.272 | 18.715 | [11 empty] | 1790.5 | 41.61 | 24.36
19730 | 19730 | DE | RFCE | 1139.075 | 30.272 | 18.715 | [11 empty] | 1790.5 | 41.61 | 24.36
19731 | 19731 | DE | RFCE | 1139.075 | 30.272 | 18.715 | [11 empty] | 1790.5 | 41.61 | 24.36
19732 | 19732 | DE | RFCE | 1139.075 | 30.272 | 18.715 | [11 empty] | 1790.5 | 41.61 | 24.36
19733 | 19733 | DE | RFCE | 1139.075 | 30.272 | 18.715 | [11 empty] | 1790.5 | 41.61 | 24.36
19734 | 19734 | DE | RFCE | 1139.075 | 30.272 | 18.715 | [11 empty] | 1790.5 | 41.61 | 24.36
19735 | 19735 | DE | RFCE | 1139.075 | 30.272 | 18.715 | [11 empty] | 1790.5 | 41.61 | 24.36
19736 | 19736 | DE | RFCE | 1139.075 | 30.272 | 18.715 | [11 empty] | 1790.5 | 41.61 | 24.36
19801 | 19801 | DE | RFCE | 1139.075 | 30.272 | 18.715 | [11 empty] | 1790.5 | 41.61 | 24.36
19802 | 19802 | DE | RFCE | 1139.075 | 30.272 | 18.715 | [11 empty] | 1790.5 | 41.61 | 24.36
19803 | 19803 | DE | RFCE | 1139.075 | 30.272 | 18.715 | [11 empty] | 1790.5 | 41.61 | 24.36
19804 | 19804 | DE | RFCE | 1139.075 | 30.272 | 18.715 | [11 empty] | 1790.5 | 41.61 | 24.36
19805 | 19805 | DE | RFCE | 1139.075 | 30.272 | 18.715 | [11 empty] | 1790.5 | 41.61 | 24.36
19806 | 19806 | DE | RFCE | 1139.075 | 30.272 | 18.715 | [11 empty] | 1790.5 | 41.61 | 24.36
19807 | 19807 | DE | RFCE | 1139.075 | 30.272 | 18.715 | [11 empty] | 1790.5 | 41.61 | 24.36
19808 | 19808 | DE | RFCE | 1139.075 | 30.272 | 18.715 | [11 empty] | 1790.5 | 41.61 | 24.36
19809 | 19809 | DE | RFCE | 1139.075 | 30.272 | 18.715 | [11 empty] | 1790.5 | 41.61 | 24.36
19810 | 19810 | DE | RFCE | 1139.075 | 30.272 | 18.715 | [11 empty] | 1790.5 | 41.61 | 24.36
19850 | 19850 | DE | RFCE | 1139.075 | 30.272 | 18.715 | [11 empty] | 1790.5 | 41.61 | 24.36
19880 | 19880 | DE | RFCE | 1139.075 | 30.272 | 18.715 | [11 empty] | 1790.5 | 41.61 | 24.36
19884 | 19884 | DE | RFCE | 1139.075 | 30.272 | 18.715 | [11 empty] | 1790.5 | 41.61 | 24.36
19885 | 19885 | DE | RFCE | 1139.075 | 30.272 | 18.715 | [11 empty] | 1790.5 | 41.61 | 24.36
19886 | 19886 | DE | RFCE | 1139.075 | 30.272 | 18.715 | [11 empty] | 1790.5 | 41.61 | 24.36
19887 | 19887 | DE | RFCE | 1139.075 | 30.272 | 18.715 | [11 empty] | 1790.5 | 41.61 | 24.36
19889 | 19889 | DE | RFCE | 1139.075 | 30.272 | 18.715 | [11 empty] | 1790.5 | 41.61 | 24.36
19890 | 19890 | DE | RFCE | 1139.075 | 30.272 | 18.715 | [11 empty] | 1790.5 | 41.61 | 24.36
19891 | 19891 | DE | RFCE | 1139.075 | 30.272 | 18.715 | [11 empty] | 1790.5 | 41.61 | 24.36
19892 | 19892 | DE | RFCE | 1139.075 | 30.272 | 18.715 | [11 empty] | 1790.5 | 41.61 | 24.36
19893 | 19893 | DE | RFCE | 1139.075 | 30.272 | 18.715 | [11 empty] | 1790.5 | 41.61 | 24.36
19894 | 19894 | DE | RFCE | 1139.075 | 30.272 | 18.715 | [11 empty] | 1790.5 | 41.61 | 24.36
19895 | 19895 | DE | RFCE | 1139.075 | 30.272 | 18.715 | [11 empty] | 1790.5 | 41.61 | 24.36
19896 | 19896 | DE | RFCE | 1139.075 | 30.272 | 18.715 | [11 empty] | 1790.5 | 41.61 | 24.36
19898 | 19898 | DE | RFCE | 1139.075 | 30.272 | 18.715 | [11 empty] | 1790.5 | 41.61 | 24.36
19899 | 19899 | DE | RFCE | 1139.075 | 30.272 | 18.715 | [11 empty] | 1790.5 | 41.61 | 24.36
19901 | 19901 | DE | RFCE | 1139.075 | 30.272 | 18.715 | [11 empty] | 1790.5 | 41.61 | 24.36
19902 | 19902 | DE | RFCE | 1139.075 | 30.272 | 18.715 | [11 empty] | 1790.5 | 41.61 | 24.36
19903 | 19903 | DE | RFCE | 1139.075 | 30.272 | 18.715 | [11 empty] | 1790.5 | 41.61 | 24.36
19904 | 19904 | DE | RFCE | 1139.075 | 30.272 | 18.715 | [11 empty] | 1790.5 | 41.61 | 24.36
19905 | 19905 | DE | RFCE | 1139.075 | 30.272 | 18.715 | [11 empty] | 1790.5 | 41.61 | 24.36
19930 | 19930 | DE | RFCE | 1139.075 | 30.272 | 18.715 | [11 empty] | 1790.5 | 41.61 | 24.36
19931 | 19931 | DE | RFCE | 1139.075 | 30.272 | 18.715 | [11 empty] | 1790.5 | 41.61 | 24.36
19933 | 19933 | DE | RFCE | 1139.075 | 30.272 | 18.715 | [11 empty] | 1790.5 | 41.61 | 24.36
19934 | 19934 | DE | RFCE | 1139.075 | 30.272 | 18.715 | [11 empty] | 1790.5 | 41.61 | 24.36
19936 | 19936 | DE | RFCE | 1139.075 | 30.272 | 18.715 | [11 empty] | 1790.5 | 41.61 | 24.36
19938 | 19938 | DE | RFCE | 1139.075 | 30.272 | 18.715 | [11 empty] | 1790.5 | 41.61 | 24.36
19939 | 19939 | DE | RFCE | 1139.075 | 30.272 | 18.715 | [11 empty] | 1790.5 | 41.61 | 24.36
19940 | 19940 | DE | RFCE | 1139.075 | 30.272 | 18.715 | [11 empty] | 1790.5 | 41.61 | 24.36
19941 | 19941 | DE | RFCE | 1139.075 | 30.272 | 18.715 | [11 empty] | 1790.5 | 41.61 | 24.36
19942 | 19942 | DE | RFCE | 1139.075 | 30.272 | 18.715 | [11 empty] | 1790.5 | 41.61 | 24.36
19943 | 19943 | DE | RFCE | 1139.075 | 30.272 | 18.715 | [11 empty] | 1790.5 | 41.61 | 24.36
19944 | 19944 | DE | RFCE | 1139.075 | 30.272 | 18.715 | [11 empty] | 1790.5 | 41.61 | 24.36
19945 | 19945 | DE | RFCE | 1139.075 | 30.272 | 18.715 | [11 empty] | 1790.5 | 41.61 | 24.36
19946 | 19946 | DE | RFCE | 1139.075 | 30.272 | 18.715 | [11 empty] | 1790.5 | 41.61 | 24.36
19947 | 19947 | DE | RFCE | 1139.075 | 30.272 | 18.715 | [11 empty] | 1790.5 | 41.61 | 24.36
19950 | 19950 | DE | RFCE | 1139.075 | 30.272 | 18.715 | [11 empty] | 1790.5 | 41.61 | 24.36
19951 | 19951 | DE | RFCE | 1139.075 | 30.272 | 18.715 | [11 empty] | 1790.5 | 41.61 | 24.36
19952 | 19952 | DE | RFCE | 1139.075 | 30.272 | 18.715 | [11 empty] | 1790.5 | 41.61 | 24.36
19953 | 19953 | DE | RFCE | 1139.075 | 30.272 | 18.715 | [11 empty] | 1790.5 | 41.61 | 24.36
19954 | 19954 | DE | RFCE | 1139.075 | 30.272 | 18.715 | [11 empty] | 1790.5 | 41.61 | 24.36
19955 | 19955 | DE | RFCE | 1139.075 | 30.272 | 18.715 | [11 empty] | 1790.5 | 41.61 | 24.36
19956 | 19956 | DE | RFCE | 1139.075 | 30.272 | 18.715 | [11 empty] | 1790.5 | 41.61 | 24.36
19958 | 19958 | DE | RFCE | 1139.075 | 30.272 | 18.715 | [11 empty] | 1790.5 | 41.61 | 24.36
19960 | 19960 | DE | RFCE | 1139.075 | 30.272 | 18.715 | [11 empty] | 1790.5 | 41.61 | 24.36
19961 | 19961 | DE | RFCE | 1139.075 | 30.272 | 18.715 | [11 empty] | 1790.5 | 41.61 | 24.36
19962 | 19962 | DE | RFCE | 1139.075 | 30.272 | 18.715 | [11 empty] | 1790.5 | 41.61 | 24.36
19963 | 19963 | DE | RFCE | 1139.075 | 30.272 | 18.715 | [11 empty] | 1790.5 | 41.61 | 24.36
19964 | 19964 | DE | RFCE | 1139.075 | 30.272 | 18.715 | [11 empty] | 1790.5 | 41.61 | 24.36
19966 | 19966 | DE | RFCE | 1139.075 | 30.272 | 18.715 | [11 empty] | 1790.5 | 41.61 | 24.36
19967 | 19967 | DE | RFCE | 1139.075 | 30.272 | 18.715 | [11 empty] | 1790.5 | 41.61 | 24.36
19968 | 19968 | DE | RFCE | 1139.075 | 30.272 | 18.715 | [11 empty] | 1790.5 | 41.61 | 24.36
19969 | 19969 | DE | RFCE | 1139.075 | 30.272 | 18.715 | [11 empty] | 1790.5 | 41.61 | 24.36
19970 | 19970 | DE | RFCE | 1139.075 | 30.272 | 18.715 | [11 empty] | 1790.5 | 41.61 | 24.36
19971 | 19971 | DE | RFCE | 1139.075 | 30.272 | 18.715 | [11 empty] | 1790.5 | 41.61 | 24.36
19973 | 19973 | DE | RFCE | 1139.075 | 30.272 | 18.715 | [11 empty] | 1790.5 | 41.61 | 24.36
19975 | 19975 | DE | RFCE | 1139.075 | 30.272 | 18.715 | [11 empty] | 1790.5 | 41.61 | 24.36
19977 | 19977 | DE | RFCE | 1139.075 | 30.272 | 18.715 | [11 empty] | 1790.5 | 41.61 | 24.36
19979 | 19979 | DE | RFCE | 1139.075 | 30.272 | 18.715 | [11 empty] | 1790.5 | 41.61 | 24.36
19980 | 19980 | DE | RFCE | 1139.075 | 30.272 | 18.715 | [11 empty] | 1790.5 | 41.61 | 24.36
20001 | 20001 | DC | RFCE | 1139.075 | 30.272 | 18.715 | [11 empty] | 1790.5 | 41.61 | 24.36
20002 | 20002 | DC | RFCE | 1139.075 | 30.272 | 18.715 | [11 empty] | 1790.5 | 41.61 | 24.36
20003 | 20003 | DC | RFCE | 1139.075 | 30.272 | 18.715 | [11 empty] | 1790.5 | 41.61 | 24.36
20004 | 20004 | DC | RFCE | 1139.075 | 30.272 | 18.715 | [11 empty] | 1790.5 | 41.61 | 24.36
20005 | 20005 | DC | RFCE | 1139.075 | 30.272 | 18.715 | [11 empty] | 1790.5 | 41.61 | 24.36
20006 | 20006 | DC | RFCE | 1139.075 | 30.272 | 18.715 | [11 empty] | 1790.5 | 41.61 | 24.36
20007 | 20007 | DC | RFCE | 1139.075 | 30.272 | 18.715 | [11 empty] | 1790.5 | 41.61 | 24.36
20008 | 20008 | DC | RFCE | 1139.075 | 30.272 | 18.715 | [11 empty] | 1790.5 | 41.61 | 24.36
20009 | 20009 | DC | RFCE | 1139.075 | 30.272 | 18.715 | [11 empty] | 1790.5 | 41.61 | 24.36
20010 | 20010 | DC | RFCE | 1139.075 | 30.272 | 18.715 | [11 empty] | 1790.5 | 41.61 | 24.36
20011 | 20011 | DC | RFCE | 1139.075 | 30.272 | 18.715 | [11 empty] | 1790.5 | 41.61 | 24.36
20012 | 20012 | DC | RFCE | 1139.075 | 30.272 | 18.715 | [11 empty] | 1790.5 | 41.61 | 24.36
20013 | 20013 | DC | RFCE | 1139.075 | 30.272 | 18.715 | [11 empty] | 1790.5 | 41.61 | 24.36
20015 | 20015 | DC | RFCE | 1139.075 | 30.272 | 18.715 | [11 empty] | 1790.5 | 41.61 | 24.36
20016 | 20016 | DC | RFCE | 1139.075 | 30.272 | 18.715 | [11 empty] | 1790.5 | 41.61 | 24.36
20017 | 20017 | DC | RFCE | 1139.075 | 30.272 | 18.715 | [11 empty] | 1790.5 | 41.61 | 24.36
20018 | 20018 | DC | RFCE | 1139.075 | 30.272 | 18.715 | [11 empty] | 1790.5 | 41.61 | 24.36
20019 | 20019 | DC | RFCE | 1139.075 | 30.272 | 18.715 | [11 empty] | 1790.5 | 41.61 | 24.36
20020 | 20020 | DC | RFCE | 1139.075 | 30.272 | 18.715 | [11 empty] | 1790.5 | 41.61 | 24.36
20022 | 20022 | DC | RFCE | 1139.075 | 30.272 | 18.715 | [11 empty] | 1790.5 | 41.61 | 24.36
20023 | 20023 | DC | RFCE | 1139.075 | 30.272 | 18.715 | [11 empty] | 1790.5 | 41.61 | 24.36
20024 | 20024 | DC | RFCE | 1139.075 | 30.272 | 18.715 | [11 empty] | 1790.5 | 41.61 | 24.36
20026 | 20026 | DC | RFCE | 1139.075 | 30.272 | 18.715 | [11 empty] | 1790.5 | 41.61 | 24.36
20027 | 20027 | DC | RFCE | 1139.075 | 30.272 | 18.715 | [11 empty] | 1790.5 | 41.61 | 24.36
20029 | 20029 | DC | RFCE | 1139.075 | 30.272 | 18.715 | [11 empty] | 1790.5 | 41.61 | 24.36
20030 | 20030 | DC | RFCE | 1139.075 | 30.272 | 18.715 | [11 empty] | 1790.5 | 41.61 | 24.36
20032 | 20032 | DC | RFCE | 1139.075 | 30.272 | 18.715 | [11 empty] | 1790.5 | 41.61 | 24.36
20033 | 20033 | DC | RFCE | 1139.075 | 30.272 | 18.715 | [11 empty] | 1790.5 | 41.61 | 24.36
20035 | 20035 | DC | RFCE | 1139.075 | 30.272 | 18.715 | [11 empty] | 1790.5 | 41.61 | 24.36
20036 | 20036 | DC | RFCE | 1139.075 | 30.272 | 18.715 | [11 empty] | 1790.5 | 41.61 | 24.36
20037 | 20037 | DC | RFCE | 1139.075 | 30.272 | 18.715 | [11 empty] | 1790.5 | 41.61 | 24.36
20038 | 20038 | DC | RFCE | 1139.075 | 30.272 | 18.715 | [11 empty] | 1790.5 | 41.61 | 24.36
20039 | 20039 | DC | RFCE | 1139.075 | 30.272 | 18.715 | [11 empty] | 1790.5 | 41.61 | 24.36
20040 | 20040 | DC | RFCE | 1139.075 | 30.272 | 18.715 | [11 empty] | 1790.5 | 41.61 | 24.36
20041 | 20041 | VA | SRVC | 1134.879 | 23.77 | 19.789 | [11 empty] | 1781.28 | 40.09 | 27.46
20042 | 20042 | DC | RFCE | 1139.075 | 30.272 | 18.715 | [11 empty] | 1790.5 | 41.61 | 24.36
20043 | 20043 | DC | RFCE | 1139.075 | 30.272 | 18.715 | [11 empty] | 1790.5 | 41.61 | 24.36
20044 | 20044 | DC | RFCE | 1139.075 | 30.272 | 18.715 | [11 empty] | 1790.5 | 41.61 | 24.36
20045 | 20045 | DC | RFCE | 1139.075 | 30.272 | 18.715 | [11 empty] | 1790.5 | 41.61 | 24.36
20046 | 20046 | DC | RFCE | 1139.075 | 30.272 | 18.715 | [11 empty] | 1790.5 | 41.61 | 24.36
20047 | 20047 | DC | RFCE | 1139.075 | 30.272 | 18.715 | [11 empty] | 1790.5 | 41.61 | 24.36
20049 | 20049 | DC | RFCE | 1139.075 | 30.272 | 18.715 | [11 empty] | 1790.5 | 41.61 | 24.36
20050 | 20050 | DC | RFCE | 1139.075 | 30.272 | 18.715 | [11 empty] | 1790.5 | 41.61 | 24.36
20051 | 20051 | DC | RFCE | 1139.075 | 30.272 | 18.715 | [11 empty] | 1790.5 | 41.61 | 24.36
20052 | 20052 | DC | RFCE | 1139.075 | 30.272 | 18.715 | [11 empty] | 1790.5 | 41.61 | 24.36
20053 | 20053 | DC | RFCE | 1139.075 | 30.272 | 18.715 | [11 empty] | 1790.5 | 41.61 | 24.36
20055 | 20055 | DC | RFCE | 1139.075 | 30.272 | 18.715 | [11 empty] | 1790.5 | 41.61 | 24.36
20056 | 20056 | DC | RFCE | 1139.075 | 30.272 | 18.715 | [11 empty] | 1790.5 | 41.61 | 24.36
20057 | 20057 | DC | RFCE | 1139.075 | 30.272 | 18.715 | [11 empty] | 1790.5 | 41.61 | 24.36
20058 | 20058 | MD | RFCE | 1139.075 | 30.272 | 18.715 | [11 empty] | 1790.5 | 41.61 | 24.36
20059 | 20059 | DC | RFCE | 1139.075 | 30.272 | 18.715 | [11 empty] | 1790.5 | 41.61 | 24.36
20060 | 20060 | DC | RFCE | 1139.075 | 30.272 | 18.715 | [11 empty] | 1790.5 | 41.61 | 24.36
20061 | 20061 | DC | RFCE | 1139.075 | 30.272 | 18.715 | [11 empty] | 1790.5 | 41.61 | 24.36
20062 | 20062 | DC | RFCE | 1139.075 | 30.272 | 18.715 | [11 empty] | 1790.5 | 41.61 | 24.36
20063 | 20063 | DC | RFCE | 1139.075 | 30.272 | 18.715 | [11 empty] | 1790.5 | 41.61 | 24.36
20064 | 20064 | DC | RFCE | 1139.075 | 30.272 | 18.715 | [11 empty] | 1790.5 | 41.61 | 24.36
20065 | 20065 | DC | RFCE | 1139.075 | 30.272 | 18.715 | [11 empty] | 1790.5 | 41.61 | 24.36
20066 | 20066 | DC | RFCE | 1139.075 | 30.272 | 18.715 | [11 empty] | 1790.5 | 41.61 | 24.36
20067 | 20067 | DC | RFCE | 1139.075 | 30.272 | 18.715 | [11 empty] | 1790.5 | 41.61 | 24.36
20068 | 20068 | DC | RFCE | 1139.075 | 30.272 | 18.715 | [11 empty] | 1790.5 | 41.61 | 24.36
20069 | 20069 | VA | SRVC | 1134.879 | 23.77 | 19.789 | [11 empty] | 1781.28 | 40.09 | 27.46
20070 | 20070 | VA | SRVC | 1134.879 | 23.77 | 19.789 | [11 empty] | 1781.28 | 40.09 | 27.46
20071 | 20071 | DC | RFCE | 1139.075 | 30.272 | 18.715 | [11 empty] | 1790.5 | 41.61 | 24.36
20073 | 20073 | DC | RFCE | 1139.075 | 30.272 | 18.715 | [11 empty] | 1790.5 | 41.61 | 24.36
20074 | 20074 | DC | RFCE | 1139.075 | 30.272 | 18.715 | [11 empty] | 1790.5 | 41.61 | 24.36
20075 | 20075 | DC | RFCE | 1139.075 | 30.272 | 18.715 | [11 empty] | 1790.5 | 41.61 | 24.36
20076 | 20076 | DC | RFCE | 1139.075 | 30.272 | 18.715 | [11 empty] | 1790.5 | 41.61 | 24.36
20080 | 20080 | DC | RFCE | 1139.075 | 30.272 | 18.715 | [11 empty] | 1790.5 | 41.61 | 24.36
20081 | 20081 | DC | RFCE | 1139.075 | 30.272 | 18.715 | [11 empty] | 1790.5 | 41.61 | 24.36
20082 | 20082 | DC | RFCE | 1139.075 | 30.272 | 18.715 | [11 empty] | 1790.5 | 41.61 | 24.36
20088 | 20088 | DC | RFCE | 1139.075 | 30.272 | 18.715 | [11 empty] | 1790.5 | 41.61 | 24.36
20090 | 20090 | DC | RFCE | 1139.075 | 30.272 | 18.715 | [11 empty] | 1790.5 | 41.61 | 24.36
20091 | 20091 | DC | RFCE | 1139.075 | 30.272 | 18.715 | [11 empty] | 1790.5 | 41.61 | 24.36
20098 | 20098 | DC | RFCE | 1139.075 | 30.272 | 18.715 | [11 empty] | 1790.5 | 41.61 | 24.36
20101 | 20101 | VA | SRVC | 1134.879 | 23.77 | 19.789 | [11 empty] | 1781.28 | 40.09 | 27.46
20102 | 20102 | VA | SRVC | 1134.879 | 23.77 | 19.789 | [11 empty] | 1781.28 | 40.09 | 27.46
20103 | 20103 | VA | SRVC | 1134.879 | 23.77 | 19.789 | [11 empty] | 1781.28 | 40.09 | 27.46
20104 | 20104 | VA | SRVC | 1134.879 | 23.77 | 19.789 | [11 empty] | 1781.28 | 40.09 | 27.46
20105 | 20105 | VA | SRVC | 1134.879 | 23.77 | 19.789 | [11 empty] | 1781.28 | 40.09 | 27.46
20106 | 20106 | VA | SRVC | 1134.879 | 23.77 | 19.789 | RFCW | 1537.825 | 18.235 | 25.709 | [7 empty] | 1781.28 | 40.09 | 27.46
20107 | 20107 | VA | SRVC | 1134.879 | 23.77 | 19.789 | [11 empty] | 1781.28 | 40.09 | 27.46
20108 | 20108 | VA | SRVC | 1134.879 | 23.77 | 19.789 | [11 empty] | 1781.28 | 40.09 | 27.46
20109 | 20109 | VA | SRVC | 1134.879 | 23.77 | 19.789 | [11 empty] | 1781.28 | 40.09 | 27.46
20110 | 20110 | VA | SRVC | 1134.879 | 23.77 | 19.789 | [11 empty] | 1781.28 | 40.09 | 27.46
20111 | 20111 | VA | SRVC | 1134.879 | 23.77 | 19.789 | [11 empty] | 1781.28 | 40.09 | 27.46
20112 | 20112 | VA | SRVC | 1134.879 | 23.77 | 19.789 | [11 empty] | 1781.28 | 40.09 | 27.46
20113 | 20113 | VA | SRVC | 1134.879 | 23.77 | 19.789 | [11 empty] | 1781.28 | 40.09 | 27.46
20115 | 20115 | VA | SRVC | 1134.879 | 23.77 | 19.789 | RFCW | 1537.825 | 18.235 | 25.709 | [7 empty] | 1781.28 | 40.09 | 27.46
20116 | 20116 | VA | SRVC | 1134.879 | 23.77 | 19.789 | [11 empty] | 1781.28 | 40.09 | 27.46
20117 | 20117 | VA | SRVC | 1134.879 | 23.77 | 19.789 | RFCW | 1537.825 | 18.235 | 25.709 | [7 empty] | 1781.28 | 40.09 | 27.46
20118 | 20118 | VA | SRVC | 1134.879 | 23.77 | 19.789 | [11 empty] | 1781.28 | 40.09 | 27.46
20119 | 20119 | VA | SRVC | 1134.879 | 23.77 | 19.789 | [11 empty] | 1781.28 | 40.09 | 27.46
20120 | 20120 | VA | SRVC | 1134.879 | 23.77 | 19.789 | [11 empty] | 1781.28 | 40.09 | 27.46
20121 | 20121 | VA | SRVC | 1134.879 | 23.77 | 19.789 | [11 empty] | 1781.28 | 40.09 | 27.46
20122 | 20122 | VA | SRVC | 1134.879 | 23.77 | 19.789 | [11 empty] | 1781.28 | 40.09 | 27.46
20124 | 20124 | VA | SRVC | 1134.879 | 23.77 | 19.789 | [11 empty] | 1781.28 | 40.09 | 27.46
20128 | 20128 | VA | SRVC | 1134.879 | 23.77 | 19.789 | [11 empty] | 1781.28 | 40.09 | 27.46
20129 | 20129 | VA | SRVC | 1134.879 | 23.77 | 19.789 | [11 empty] | 1781.28 | 40.09 | 27.46
20130 | 20130 | VA | SRVC | 1134.879 | 23.77 | 19.789 | RFCW | 1537.825 | 18.235 | 25.709 | [7 empty] | 1781.28 | 40.09 | 27.46
20131 | 20131 | VA | SRVC | 1134.879 | 23.77 | 19.789 | [11 empty] | 1781.28 | 40.09 | 27.46
20132 | 20132 | VA | SRVC | 1134.879 | 23.77 | 19.789 | RFCW | 1537.825 | 18.235 | 25.709 | [7 empty] | 1781.28 | 40.09 | 27.46
20134 | 20134 | VA | SRVC | 1134.879 | 23.77 | 19.789 | [11 empty] | 1781.28 | 40.09 | 27.46
20135 | 20135 | VA | SRVC | 1134.879 | 23.77 | 19.789 | RFCW | 1537.825 | 18.235 | 25.709 | [7 empty] | 1781.28 | 40.09 | 27.46
20136 | 20136 | VA | SRVC | 1134.879 | 23.77 | 19.789 | [11 empty] | 1781.28 | 40.09 | 27.46
20137 | 20137 | VA | SRVC | 1134.879 | 23.77 | 19.789 | [11 empty] | 1781.28 | 40.09 | 27.46
20138 | 20138 | VA | SRVC | 1134.879 | 23.77 | 19.789 | [11 empty] | 1781.28 | 40.09 | 27.46
20139 | 20139 | VA | SRVC | 1134.879 | 23.77 | 19.789 | [11 empty] | 1781.28 | 40.09 | 27.46
20140 | 20140 | VA | SRVC | 1134.879 | 23.77 | 19.789 | [11 empty] | 1781.28 | 40.09 | 27.46
20141 | 20141 | VA | SRVC | 1134.879 | 23.77 | 19.789 | RFCW | 1537.825 | 18.235 | 25.709 | [7 empty] | 1781.28 | 40.09 | 27.46
20142 | 20142 | VA | SRVC | 1134.879 | 23.77 | 19.789 | [11 empty] | 1781.28 | 40.09 | 27.46
20143 | 20143 | VA | SRVC | 1134.879 | 23.77 | 19.789 | [11 empty] | 1781.28 | 40.09 | 27.46
20144 | 20144 | VA | SRVC | 1134.879 | 23.77 | 19.789 | RFCW | 1537.825 | 18.235 | 25.709 | [7 empty] | 1781.28 | 40.09 | 27.46
20146 | 20146 | VA | SRVC | 1134.879 | 23.77 | 19.789 | [11 empty] | 1781.28 | 40.09 | 27.46
20147 | 20147 | VA | SRVC | 1134.879 | 23.77 | 19.789 | [11 empty] | 1781.28 | 40.09 | 27.46
20148 | 20148 | VA | SRVC | 1134.879 | 23.77 | 19.789 | [11 empty] | 1781.28 | 40.09 | 27.46
20149 | 20149 | VA | SRVC | 1134.879 | 23.77 | 19.789 | [11 empty] | 1781.28 | 40.09 | 27.46
20151 | 20151 | VA | SRVC | 1134.879 | 23.77 | 19.789 | [11 empty] | 1781.28 | 40.09 | 27.46
20152 | 20152 | VA | SRVC | 1134.879 | 23.77 | 19.789 | [11 empty] | 1781.28 | 40.09 | 27.46
20153 | 20153 | VA | SRVC | 1134.879 | 23.77 | 19.789 | [11 empty] | 1781.28 | 40.09 | 27.46
20155 | 20155 | VA | SRVC | 1134.879 | 23.77 | 19.789 | [11 empty] | 1781.28 | 40.09 | 27.46
20156 | 20156 | VA | SRVC | 1134.879 | 23.77 | 19.789 | [11 empty] | 1781.28 | 40.09 | 27.46
20158 | 20158 | VA | SRVC | 1134.879 | 23.77 | 19.789 | [11 empty] | 1781.28 | 40.09 | 27.46
20159 | 20159 | VA | SRVC | 1134.879 | 23.77 | 19.789 | [11 empty] | 1781.28 | 40.09 | 27.46
20160 | 20160 | VA | SRVC | 1134.879 | 23.77 | 19.789 | [11 empty] | 1781.28 | 40.09 | 27.46
20163 | 20163 | VA | SRVC | 1134.879 | 23.77 | 19.789 | [11 empty] | 1781.28 | 40.09 | 27.46
20164 | 20164 | VA | SRVC | 1134.879 | 23.77 | 19.789 | [11 empty] | 1781.28 | 40.09 | 27.46
20165 | 20165 | VA | SRVC | 1134.879 | 23.77 | 19.789 | [11 empty] | 1781.28 | 40.09 | 27.46
20166 | 20166 | VA | SRVC | 1134.879 | 23.77 | 19.789 | [11 empty] | 1781.28 | 40.09 | 27.46
20167 | 20167 | VA | SRVC | 1134.879 | 23.77 | 19.789 | [11 empty] | 1781.28 | 40.09 | 27.46
20168 | 20168 | VA | SRVC | 1134.879 | 23.77 | 19.789 | [11 empty] | 1781.28 | 40.09 | 27.46
20169 | 20169 | VA | SRVC | 1134.879 | 23.77 | 19.789 | [11 empty] | 1781.28 | 40.09 | 27.46
20170 | 20170 | VA | SRVC | 1134.879 | 23.77 | 19.789 | [11 empty] | 1781.28 | 40.09 | 27.46
20171 | 20171 | VA | SRVC | 1134.879 | 23.77 | 19.789 | [11 empty] | 1781.28 | 40.09 | 27.46
20172 | 20172 | VA | SRVC | 1134.879 | 23.77 | 19.789 | [11 empty] | 1781.28 | 40.09 | 27.46
20175 | 20175 | VA | SRVC | 1134.879 | 23.77 | 19.789 | [11 empty] | 1781.28 | 40.09 | 27.46
20176 | 20176 | VA | SRVC | 1134.879 | 23.77 | 19.789 | [11 empty] | 1781.28 | 40.09 | 27.46
20177 | 20177 | VA | SRVC | 1134.879 | 23.77 | 19.789 | [11 empty] | 1781.28 | 40.09 | 27.46
20178 | 20178 | VA | SRVC | 1134.879 | 23.77 | 19.789 | [11 empty] | 1781.28 | 40.09 | 27.46
20180 | 20180 | VA | SRVC | 1134.879 | 23.77 | 19.789 | [11 empty] | 1781.28 | 40.09 | 27.46
20181 | 20181 | VA | SRVC | 1134.879 | 23.77 | 19.789 | [11 empty] | 1781.28 | 40.09 | 27.46
20182 | 20182 | VA | SRVC | 1134.879 | 23.77 | 19.789 | [11 empty] | 1781.28 | 40.09 | 27.46
20184 | 20184 | VA | SRVC | 1134.879 | 23.77 | 19.789 | RFCW | 1537.825 | 18.235 | 25.709 | [7 empty] | 1781.28 | 40.09 | 27.46
20185 | 20185 | VA | SRVC | 1134.879 | 23.77 | 19.789 | [11 empty] | 1781.28 | 40.09 | 27.46
20186 | 20186 | VA | SRVC | 1134.879 | 23.77 | 19.789 | [11 empty] | 1781.28 | 40.09 | 27.46
20187 | 20187 | VA | SRVC | 1134.879 | 23.77 | 19.789 | [11 empty] | 1781.28 | 40.09 | 27.46
20188 | 20188 | VA | SRVC | 1134.879 | 23.77 | 19.789 | [11 empty] | 1781.28 | 40.09 | 27.46
20190 | 20190 | VA | SRVC | 1134.879 | 23.77 | 19.789 | [11 empty] | 1781.28 | 40.09 | 27.46
20191 | 20191 | VA | SRVC | 1134.879 | 23.77 | 19.789 | [11 empty] | 1781.28 | 40.09 | 27.46
20192 | 20192 | VA | SRVC | 1134.879 | 23.77 | 19.789 | [11 empty] | 1781.28 | 40.09 | 27.46
20193 | 20193 | VA | SRVC | 1134.879 | 23.77 | 19.789 | [11 empty] | 1781.28 | 40.09 | 27.46
20194 | 20194 | VA | SRVC | 1134.879 | 23.77 | 19.789 | [11 empty] | 1781.28 | 40.09 | 27.46
20195 | 20195 | VA | SRVC | 1134.879 | 23.77 | 19.789 | [11 empty] | 1781.28 | 40.09 | 27.46
20196 | 20196 | VA | SRVC | 1134.879 | 23.77 | 19.789 | [11 empty] | 1781.28 | 40.09 | 27.46
20197 | 20197 | VA | SRVC | 1134.879 | 23.77 | 19.789 | [11 empty] | 1781.28 | 40.09 | 27.46
20198 | 20198 | VA | SRVC | 1134.879 | 23.77 | 19.789 | [11 empty] | 1781.28 | 40.09 | 27.46
20199 | 20199 | VA | SRVC | 1134.879 | 23.77 | 19.789 | [11 empty] | 1781.28 | 40.09 | 27.46
20201 | 20201 | DC | RFCE | 1139.075 | 30.272 | 18.715 | [11 empty] | 1790.5 | 41.61 | 24.36
20202 | 20202 | DC | RFCE | 1139.075 | 30.272 | 18.715 | [11 empty] | 1790.5 | 41.61 | 24.36
20203 | 20203 | DC | RFCE | 1139.075 | 30.272 | 18.715 | [11 empty] | 1790.5 | 41.61 | 24.36
20204 | 20204 | DC | RFCE | 1139.075 | 30.272 | 18.715 | [11 empty] | 1790.5 | 41.61 | 24.36
20206 | 20206 | VA | SRVC | 1134.879 | 23.77 | 19.789 | [11 empty] | 1781.28 | 40.09 | 27.46
20207 | 20207 | MD | RFCE | 1139.075 | 30.272 | 18.715 | [11 empty] | 1790.5 | 41.61 | 24.36
20208 | 20208 | DC | RFCE | 1139.075 | 30.272 | 18.715 | [11 empty] | 1790.5 | 41.61 | 24.36
20210 | 20210 | DC | RFCE | 1139.075 | 30.272 | 18.715 | [11 empty] | 1790.5 | 41.61 | 24.36
20211 | 20211 | DC | RFCE | 1139.075 | 30.272 | 18.715 | [11 empty] | 1790.5 | 41.61 | 24.36
20212 | 20212 | DC | RFCE | 1139.075 | 30.272 | 18.715 | [11 empty] | 1790.5 | 41.61 | 24.36
20213 | 20213 | DC | RFCE | 1139.075 | 30.272 | 18.715 | [11 empty] | 1790.5 | 41.61 | 24.36
20215 | 20215 | DC | RFCE | 1139.075 | 30.272 | 18.715 | [11 empty] | 1790.5 | 41.61 | 24.36
20216 | 20216 | DC | RFCE | 1139.075 | 30.272 | 18.715 | [11 empty] | 1790.5 | 41.61 | 24.36
20217 | 20217 | DC | RFCE | 1139.075 | 30.272 | 18.715 | [11 empty] | 1790.5 | 41.61 | 24.36
20218 | 20218 | DC | RFCE | 1139.075 | 30.272 | 18.715 | [11 empty] | 1790.5 | 41.61 | 24.36
20219 | 20219 | DC | RFCE | 1139.075 | 30.272 | 18.715 | [11 empty] | 1790.5 | 41.61 | 24.36
20220 | 20220 | DC | RFCE | 1139.075 | 30.272 | 18.715 | [11 empty] | 1790.5 | 41.61 | 24.36
20221 | 20221 | DC | RFCE | 1139.075 | 30.272 | 18.715 | [11 empty] | 1790.5 | 41.61 | 24.36
20222 | 20222 | DC | RFCE | 1139.075 | 30.272 | 18.715 | [11 empty] | 1790.5 | 41.61 | 24.36
20223 | 20223 | DC | RFCE | 1139.075 | 30.272 | 18.715 | [11 empty] | 1790.5 | 41.61 | 24.36
20224 | 20224 | DC | RFCE | 1139.075 | 30.272 | 18.715 | [11 empty] | 1790.5 | 41.61 | 24.36
20226 | 20226 | DC | RFCE | 1139.075 | 30.272 | 18.715 | [11 empty] | 1790.5 | 41.61 | 24.36
20227 | 20227 | DC | RFCE | 1139.075 | 30.272 | 18.715 | [11 empty] | 1790.5 | 41.61 | 24.36
20228 | 20228 | DC | RFCE | 1139.075 | 30.272 | 18.715 | [11 empty] | 1790.5 | 41.61 | 24.36
20229 | 20229 | DC | RFCE | 1139.075 | 30.272 | 18.715 | [11 empty] | 1790.5 | 41.61 | 24.36
20230 | 20230 | DC | RFCE | 1139.075 | 30.272 | 18.715 | [11 empty] | 1790.5 | 41.61 | 24.36
20231 | 20231 | VA | SRVC | 1134.879 | 23.77 | 19.789 | [11 empty] | 1781.28 | 40.09 | 27.46
20232 | 20232 | DC | RFCE | 1139.075 | 30.272 | 18.715 | [11 empty] | 1790.5 | 41.61 | 24.36
20233 | 20233 | MD | RFCE | 1139.075 | 30.272 | 18.715 | [11 empty] | 1790.5 | 41.61 | 24.36
20235 | 20235 | DC | RFCE | 1139.075 | 30.272 | 18.715 | [11 empty] | 1790.5 | 41.61 | 24.36
20238 | 20238 | DC | RFCE | 1139.075 | 30.272 | 18.715 | [11 empty] | 1790.5 | 41.61 | 24.36
20239 | 20239 | DC | RFCE | 1139.075 | 30.272 | 18.715 | [11 empty] | 1790.5 | 41.61 | 24.36
20240 | 20240 | DC | RFCE | 1139.075 | 30.272 | 18.715 | [11 empty] | 1790.5 | 41.61 | 24.36
20241 | 20241 | DC | RFCE | 1139.075 | 30.272 | 18.715 | [11 empty] | 1790.5 | 41.61 | 24.36
20242 | 20242 | DC | RFCE | 1139.075 | 30.272 | 18.715 | [11 empty] | 1790.5 | 41.61 | 24.36
20244 | 20244 | DC | RFCE | 1139.075 | 30.272 | 18.715 | [11 empty] | 1790.5 | 41.61 | 24.36
20245 | 20245 | DC | RFCE | 1139.075 | 30.272 | 18.715 | [11 empty] | 1790.5 | 41.61 | 24.36
20250 | 20250 | DC | RFCE | 1139.075 | 30.272 | 18.715 | [11 empty] | 1790.5 | 41.61 | 24.36
20251 | 20251 | DC | RFCE | 1139.075 | 30.272 | 18.715 | [11 empty] | 1790.5 | 41.61 | 24.36
20254 | 20254 | DC | RFCE | 1139.075 | 30.272 | 18.715 | [11 empty] | 1790.5 | 41.61 | 24.36
20260 | 20260 | DC | RFCE | 1139.075 | 30.272 | 18.715 | [11 empty] | 1790.5 | 41.61 | 24.36
20261 | 20261 | DC | RFCE | 1139.075 | 30.272 | 18.715 | [11 empty] | 1790.5 | 41.61 | 24.36
20262 | 20262 | DC | RFCE | 1139.075 | 30.272 | 18.715 | [11 empty] | 1790.5 | 41.61 | 24.36
20265 | 20265 | DC | RFCE | 1139.075 | 30.272 | 18.715 | [11 empty] | 1790.5 | 41.61 | 24.36
20266 | 20266 | DC | RFCE | 1139.075 | 30.272 | 18.715 | [11 empty] | 1790.5 | 41.61 | 24.36
20268 | 20268 | DC | RFCE | 1139.075 | 30.272 | 18.715 | [11 empty] | 1790.5 | 41.61 | 24.36
20270 | 20270 | DC | RFCE | 1139.075 | 30.272 | 18.715 | [11 empty] | 1790.5 | 41.61 | 24.36
20277 | 20277 | DC | RFCE | 1139.075 | 30.272 | 18.715 | [11 empty] | 1790.5 | 41.61 | 24.36
20289 | 20289 | DC | RFCE | 1139.075 | 30.272 | 18.715 | [11 empty] | 1790.5 | 41.61 | 24.36
20299 | 20299 | DC | RFCE | 1139.075 | 30.272 | 18.715 | [11 empty] | 1790.5 | 41.61 | 24.36
20301 | 20301 | DC | RFCE | 1139.075 | 30.272 | 18.715 | [11 empty] | 1790.5 | 41.61 | 24.36
20303 | 20303 | DC | RFCE | 1139.075 | 30.272 | 18.715 | [11 empty] | 1790.5 | 41.61 | 24.36
20306 | 20306 | DC | RFCE | 1139.075 | 30.272 | 18.715 | [11 empty] | 1790.5 | 41.61 | 24.36
20307 | 20307 | DC | RFCE | 1139.075 | 30.272 | 18.715 | [11 empty] | 1790.5 | 41.61 | 24.36
20310 | 20310 | VA | SRVC | 1134.879 | 23.77 | 19.789 | [11 empty] | 1781.28 | 40.09 | 27.46
20314 | 20314 | DC | RFCE | 1139.075 | 30.272 | 18.715 | [11 empty] | 1790.5 | 41.61 | 24.36
20315 | 20315 | DC | RFCE | 1139.075 | 30.272 | 18.715 | [11 empty] | 1790.5 | 41.61 | 24.36
20317 | 20317 | DC | RFCE | 1139.075 | 30.272 | 18.715 | [11 empty] | 1790.5 | 41.61 | 24.36
20318 | 20318 | DC | RFCE | 1139.075 | 30.272 | 18.715 | [11 empty] | 1790.5 | 41.61 | 24.36
20319 | 20319 | DC | RFCE | 1139.075 | 30.272 | 18.715 | [11 empty] | 1790.5 | 41.61 | 24.36
20330 | 20330 | VA | SRVC | 1134.879 | 23.77 | 19.789 | [11 empty] | 1781.28 | 40.09 | 27.46
20331 | 20331 | MD | RFCE | 1139.075 | 30.272 | 18.715 | [11 empty] | 1790.5 | 41.61 | 24.36
20332 | 20332 | DC | RFCE | 1139.075 | 30.272 | 18.715 | [11 empty] | 1790.5 | 41.61 | 24.36
20335 | 20335 | MD | RFCE | 1139.075 | 30.272 | 18.715 | [11 empty] | 1790.5 | 41.61 | 24.36
20336 | 20336 | DC | RFCE | 1139.075 | 30.272 | 18.715 | [11 empty] | 1790.5 | 41.61 | 24.36
20340 | 20340 | DC | RFCE | 1139.075 | 30.272 | 18.715 | [11 empty] | 1790.5 | 41.61 | 24.36
20350 | 20350 | VA | SRVC | 1134.879 | 23.77 | 19.789 | [11 empty] | 1781.28 | 40.09 | 27.46
20370 | 20370 | DC | RFCE | 1139.075 | 30.272 | 18.715 | [11 empty] | 1790.5 | 41.61 | 24.36
20372 | 20372 | DC | RFCE | 1139.075 | 30.272 | 18.715 | [11 empty] | 1790.5 | 41.61 | 24.36
20373 | 20373 | DC | RFCE | 1139.075 | 30.272 | 18.715 | [11 empty] | 1790.5 | 41.61 | 24.36
20374 | 20374 | DC | RFCE | 1139.075 | 30.272 | 18.715 | [11 empty] | 1790.5 | 41.61 | 24.36
20375 | 20375 | DC | RFCE | 1139.075 | 30.272 | 18.715 | [11 empty] | 1790.5 | 41.61 | 24.36
20380 | 20380 | DC | RFCE | 1139.075 | 30.272 | 18.715 | [11 empty] | 1790.5 | 41.61 | 24.36
20388 | 20388 | DC | RFCE | 1139.075 | 30.272 | 18.715 | [11 empty] | 1790.5 | 41.61 | 24.36
20389 | 20389 | MD | RFCE | 1139.075 | 30.272 | 18.715 | [11 empty] | 1790.5 | 41.61 | 24.36
20390 | 20390 | DC | RFCE | 1139.075 | 30.272 | 18.715 | [11 empty] | 1790.5 | 41.61 | 24.36
20391 | 20391 | DC | RFCE | 1139.075 | 30.272 | 18.715 | [11 empty] | 1790.5 | 41.61 | 24.36
20392 | 20392 | DC | RFCE | 1139.075 | 30.272 | 18.715 | [11 empty] | 1790.5 | 41.61 | 24.36
20393 | 20393 | DC | RFCE | 1139.075 | 30.272 | 18.715 | [11 empty] | 1790.5 | 41.61 | 24.36
20394 | 20394 | DC | RFCE | 1139.075 | 30.272 | 18.715 | [11 empty] | 1790.5 | 41.61 | 24.36
20395 | 20395 | MD | RFCE | 1139.075 | 30.272 | 18.715 | [11 empty] | 1790.5 | 41.61 | 24.36
20398 | 20398 | DC | RFCE | 1139.075 | 30.272 | 18.715 | [11 empty] | 1790.5 | 41.61 | 24.36
20401 | 20401 | DC | RFCE | 1139.075 | 30.272 | 18.715 | [11 empty] | 1790.5 | 41.61 | 24.36
20402 | 20402 | DC | RFCE | 1139.075 | 30.272 | 18.715 | [11 empty] | 1790.5 | 41.61 | 24.36
20403 | 20403 | DC | RFCE | 1139.075 | 30.272 | 18.715 | [11 empty] | 1790.5 | 41.61 | 24.36
20404 | 20404 | DC | RFCE | 1139.075 | 30.272 | 18.715 | [11 empty] | 1790.5 | 41.61 | 24.36
20405 | 20405 | DC | RFCE | 1139.075 | 30.272 | 18.715 | [11 empty] | 1790.5 | 41.61 | 24.36
20406 | 20406 | VA | SRVC | 1134.879 | 23.77 | 19.789 | [11 empty] | 1781.28 | 40.09 | 27.46
20407 | 20407 | DC | RFCE | 1139.075 | 30.272 | 18.715 | [11 empty] | 1790.5 | 41.61 | 24.36
20408 | 20408 | DC | RFCE | 1139.075 | 30.272 | 18.715 | [11 empty] | 1790.5 | 41.61 | 24.36
20409 | 20409 | MD | RFCE | 1139.075 | 30.272 | 18.715 | [11 empty] | 1790.5 | 41.61 | 24.36
20410 | 20410 | DC | RFCE | 1139.075 | 30.272 | 18.715 | [11 empty] | 1790.5 | 41.61 | 24.36
20411 | 20411 | DC | RFCE | 1139.075 | 30.272 | 18.715 | [11 empty] | 1790.5 | 41.61 | 24.36
20412 | 20412 | DC | RFCE | 1139.075 | 30.272 | 18.715 | [11 empty] | 1790.5 | 41.61 | 24.36
20413 | 20413 | DC | RFCE | 1139.075 | 30.272 | 18.715 | [11 empty] | 1790.5 | 41.61 | 24.36
20414 | 20414 | DC | RFCE | 1139.075 | 30.272 | 18.715 | [11 empty] | 1790.5 | 41.61 | 24.36
20415 | 20415 | DC | RFCE | 1139.075 | 30.272 | 18.715 | [11 empty] | 1790.5 | 41.61 | 24.36
20416 | 20416 | DC | RFCE | 1139.075 | 30.272 | 18.715 | [11 empty] | 1790.5 | 41.61 | 24.36
20418 | 20418 | DC | RFCE | 1139.075 | 30.272 | 18.715 | [11 empty] | 1790.5 | 41.61 | 24.36
20419 | 20419 | DC | RFCE | 1139.075 | 30.272 | 18.715 | [11 empty] | 1790.5 | 41.61 | 24.36
20420 | 20420 | DC | RFCE | 1139.075 | 30.272 | 18.715 | [11 empty] | 1790.5 | 41.61 | 24.36
20421 | 20421 | DC | RFCE | 1139.075 | 30.272 | 18.715 | [11 empty] | 1790.5 | 41.61 | 24.36
20422 | 20422 | DC | RFCE | 1139.075 | 30.272 | 18.715 | [11 empty] | 1790.5 | 41.61 | 24.36
20423 | 20423 | DC | RFCE | 1139.075 | 30.272 | 18.715 | [11 empty] | 1790.5 | 41.61 | 24.36
20424 | 20424 | DC | RFCE | 1139.075 | 30.272 | 18.715 | [11 empty] | 1790.5 | 41.61 | 24.36
20425 | 20425 | DC | RFCE | 1139.075 | 30.272 | 18.715 | [11 empty] | 1790.5 | 41.61 | 24.36
20426 | 20426 | DC | RFCE | 1139.075 | 30.272 | 18.715 | [11 empty] | 1790.5 | 41.61 | 24.36
20427 | 20427 | DC | RFCE | 1139.075 | 30.272 | 18.715 | [11 empty] | 1790.5 | 41.61 | 24.36
20428 | 20428 | DC | RFCE | 1139.075 | 30.272 | 18.715 | [11 empty] | 1790.5 | 41.61 | 24.36
20429 | 20429 | DC | RFCE | 1139.075 | 30.272 | 18.715 | [11 empty] | 1790.5 | 41.61 | 24.36
20431 | 20431 | DC | RFCE | 1139.075 | 30.272 | 18.715 | [11 empty] | 1790.5 | 41.61 | 24.36
20433 | 20433 | DC | RFCE | 1139.075 | 30.272 | 18.715 | [11 empty] | 1790.5 | 41.61 | 24.36
20434 | 20434 | DC | RFCE | 1139.075 | 30.272 | 18.715 | [11 empty] | 1790.5 | 41.61 | 24.36
20435 | 20435 | DC | RFCE | 1139.075 | 30.272 | 18.715 | [11 empty] | 1790.5 | 41.61 | 24.36
20436 | 20436 | DC | RFCE | 1139.075 | 30.272 | 18.715 | [11 empty] | 1790.5 | 41.61 | 24.36
20437 | 20437 | DC | RFCE | 1139.075 | 30.272 | 18.715 | [11 empty] | 1790.5 | 41.61 | 24.36
20439 | 20439 | DC | RFCE | 1139.075 | 30.272 | 18.715 | [11 empty] | 1790.5 | 41.61 | 24.36
20440 | 20440 | DC | RFCE | 1139.075 | 30.272 | 18.715 | [11 empty] | 1790.5 | 41.61 | 24.36
20441 | 20441 | DC | RFCE | 1139.075 | 30.272 | 18.715 | [11 empty] | 1790.5 | 41.61 | 24.36
20442 | 20442 | DC | RFCE | 1139.075 | 30.272 | 18.715 | [11 empty] | 1790.5 | 41.61 | 24.36
20444 | 20444 | DC | RFCE | 1139.075 | 30.272 | 18.715 | [11 empty] | 1790.5 | 41.61 | 24.36
20447 | 20447 | DC | RFCE | 1139.075 | 30.272 | 18.715 | [11 empty] | 1790.5 | 41.61 | 24.36
20451 | 20451 | DC | RFCE | 1139.075 | 30.272 | 18.715 | [11 empty] | 1790.5 | 41.61 | 24.36
20453 | 20453 | VA | SRVC | 1134.879 | 23.77 | 19.789 | [11 empty] | 1781.28 | 40.09 | 27.46
20456 | 20456 | DC | RFCE | 1139.075 | 30.272 | 18.715 | [11 empty] | 1790.5 | 41.61 | 24.36
20460 | 20460 | DC | RFCE | 1139.075 | 30.272 | 18.715 | [11 empty] | 1790.5 | 41.61 | 24.36
20463 | 20463 | DC | RFCE | 1139.075 | 30.272 | 18.715 | [11 empty] | 1790.5 | 41.61 | 24.36
20469 | 20469 | DC | RFCE | 1139.075 | 30.272 | 18.715 | [11 empty] | 1790.5 | 41.61 | 24.36
20472 | 20472 | DC | RFCE | 1139.075 | 30.272 | 18.715 | [11 empty] | 1790.5 | 41.61 | 24.36
20500 | 20500 | DC | RFCE | 1139.075 | 30.272 | 18.715 | [11 empty] | 1790.5 | 41.61 | 24.36
20501 | 20501 | DC | RFCE | 1139.075 | 30.272 | 18.715 | [11 empty] | 1790.5 | 41.61 | 24.36
20502 | 20502 | DC | RFCE | 1139.075 | 30.272 | 18.715 | [11 empty] | 1790.5 | 41.61 | 24.36
20503 | 20503 | DC | RFCE | 1139.075 | 30.272 | 18.715 | [11 empty] | 1790.5 | 41.61 | 24.36
20504 | 20504 | DC | RFCE | 1139.075 | 30.272 | 18.715 | [11 empty] | 1790.5 | 41.61 | 24.36
20505 | 20505 | DC | RFCE | 1139.075 | 30.272 | 18.715 | [11 empty] | 1790.5 | 41.61 | 24.36
20506 | 20506 | DC | RFCE | 1139.075 | 30.272 | 18.715 | [11 empty] | 1790.5 | 41.61 | 24.36
20507 | 20507 | DC | RFCE | 1139.075 | 30.272 | 18.715 | [11 empty] | 1790.5 | 41.61 | 24.36
20508 | 20508 | DC | RFCE | 1139.075 | 30.272 | 18.715 | [11 empty] | 1790.5 | 41.61 | 24.36
20510 | 20510 | DC | RFCE | 1139.075 | 30.272 | 18.715 | [11 empty] | 1790.5 | 41.61 | 24.36
20515 | 20515 | DC | RFCE | 1139.075 | 30.272 | 18.715 | [11 empty] | 1790.5 | 41.61 | 24.36
20520 | 20520 | DC | RFCE | 1139.075 | 30.272 | 18.715 | [11 empty] | 1790.5 | 41.61 | 24.36
20521 | 20521 | DC | RFCE | 1139.075 | 30.272 | 18.715 | [11 empty] | 1790.5 | 41.61 | 24.36
20522 | 20522 | DC | RFCE | 1139.075 | 30.272 | 18.715 | [11 empty] | 1790.5 | 41.61 | 24.36
20523 | 20523 | DC | RFCE | 1139.075 | 30.272 | 18.715 | [11 empty] | 1790.5 | 41.61 | 24.36
20524 | 20524 | DC | RFCE | 1139.075 | 30.272 | 18.715 | [11 empty] | 1790.5 | 41.61 | 24.36
20525 | 20525 | DC | RFCE | 1139.075 | 30.272 | 18.715 | [11 empty] | 1790.5 | 41.61 | 24.36
20526 | 20526 | DC | RFCE | 1139.075 | 30.272 | 18.715 | [11 empty] | 1790.5 | 41.61 | 24.36
20527 | 20527 | DC | RFCE | 1139.075 | 30.272 | 18.715 | [11 empty] | 1790.5 | 41.61 | 24.36
20530 | 20530 | DC | RFCE | 1139.075 | 30.272 | 18.715 | [11 empty] | 1790.5 | 41.61 | 24.36
20531 | 20531 | DC | RFCE | 1139.075 | 30.272 | 18.715 | [11 empty] | 1790.5 | 41.61 | 24.36
20532 | 20532 | DC | RFCE | 1139.075 | 30.272 | 18.715 | [11 empty] | 1790.5 | 41.61 | 24.36
20533 | 20533 | DC | RFCE | 1139.075 | 30.272 | 18.715 | [11 empty] | 1790.5 | 41.61 | 24.36
20534 | 20534 | DC | RFCE | 1139.075 | 30.272 | 18.715 | [11 empty] | 1790.5 | 41.61 | 24.36
20535 | 20535 | DC | RFCE | 1139.075 | 30.272 | 18.715 | [11 empty] | 1790.5 | 41.61 | 24.36
20536 | 20536 | DC | RFCE | 1139.075 | 30.272 | 18.715 | [11 empty] | 1790.5 | 41.61 | 24.36
20537 | 20537 | DC | RFCE | 1139.075 | 30.272 | 18.715 | [11 empty] | 1790.5 | 41.61 | 24.36
20538 | 20538 | DC | RFCE | 1139.075 | 30.272 | 18.715 | [11 empty] | 1790.5 | 41.61 | 24.36
20539 | 20539 | DC | RFCE | 1139.075 | 30.272 | 18.715 | [11 empty] | 1790.5 | 41.61 | 24.36
20540 | 20540 | DC | RFCE | 1139.075 | 30.272 | 18.715 | [11 empty] | 1790.5 | 41.61 | 24.36
20541 | 20541 | DC | RFCE | 1139.075 | 30.272 | 18.715 | [11 empty] | 1790.5 | 41.61 | 24.36
20542 | 20542 | DC | RFCE | 1139.075 | 30.272 | 18.715 | [11 empty] | 1790.5 | 41.61 | 24.36
20543 | 20543 | DC | RFCE | 1139.075 | 30.272 | 18.715 | [11 empty] | 1790.5 | 41.61 | 24.36
20544 | 20544 | DC | RFCE | 1139.075 | 30.272 | 18.715 | [11 empty] | 1790.5 | 41.61 | 24.36
20546 | 20546 | DC | RFCE | 1139.075 | 30.272 | 18.715 | [11 empty] | 1790.5 | 41.61 | 24.36
20547 | 20547 | DC | RFCE | 1139.075 | 30.272 | 18.715 | [11 empty] | 1790.5 | 41.61 | 24.36
20548 | 20548 | DC | RFCE | 1139.075 | 30.272 | 18.715 | [11 empty] | 1790.5 | 41.61 | 24.36
20549 | 20549 | DC | RFCE | 1139.075 | 30.272 | 18.715 | [11 empty] | 1790.5 | 41.61 | 24.36
20550 | 20550 | DC | RFCE | 1139.075 | 30.272 | 18.715 | [11 empty] | 1790.5 | 41.61 | 24.36
20551 | 20551 | DC | RFCE | 1139.075 | 30.272 | 18.715 | [11 empty] | 1790.5 | 41.61 | 24.36
20552 | 20552 | DC | RFCE | 1139.075 | 30.272 | 18.715 | [11 empty] | 1790.5 | 41.61 | 24.36
20553 | 20553 | DC | RFCE | 1139.075 | 30.272 | 18.715 | [11 empty] | 1790.5 | 41.61 | 24.36
20554 | 20554 | DC | RFCE | 1139.075 | 30.272 | 18.715 | [11 empty] | 1790.5 | 41.61 | 24.36
20555 | 20555 | DC | RFCE | 1139.075 | 30.272 | 18.715 | [11 empty] | 1790.5 | 41.61 | 24.36
20557 | 20557 | DC | RFCE | 1139.075 | 30.272 | 18.715 | [11 empty] | 1790.5 | 41.61 | 24.36
20559 | 20559 | DC | RFCE | 1139.075 | 30.272 | 18.715 | [11 empty] | 1790.5 | 41.61 | 24.36
20560 | 20560 | DC | RFCE | 1139.075 | 30.272 | 18.715 | [11 empty] | 1790.5 | 41.61 | 24.36
20565 | 20565 | DC | RFCE | 1139.075 | 30.272 | 18.715 | [11 empty] | 1790.5 | 41.61 | 24.36
20566 | 20566 | DC | RFCE | 1139.075 | 30.272 | 18.715 | [11 empty] | 1790.5 | 41.61 | 24.36
20570 | 20570 | DC | RFCE | 1139.075 | 30.272 | 18.715 | [11 empty] | 1790.5 | 41.61 | 24.36
20571 | 20571 | DC | RFCE | 1139.075 | 30.272 | 18.715 | [11 empty] | 1790.5 | 41.61 | 24.36
20572 | 20572 | DC | RFCE | 1139.075 | 30.272 | 18.715 | [11 empty] | 1790.5 | 41.61 | 24.36
20573 | 20573 | DC | RFCE | 1139.075 | 30.272 | 18.715 | [11 empty] | 1790.5 | 41.61 | 24.36
20575 | 20575 | DC | RFCE | 1139.075 | 30.272 | 18.715 | [11 empty] | 1790.5 | 41.61 | 24.36
20576 | 20576 | DC | RFCE | 1139.075 | 30.272 | 18.715 | [11 empty] | 1790.5 | 41.61 | 24.36
20577 | 20577 | DC | RFCE | 1139.075 | 30.272 | 18.715 | [11 empty] | 1790.5 | 41.61 | 24.36
20578 | 20578 | DC | RFCE | 1139.075 | 30.272 | 18.715 | [11 empty] | 1790.5 | 41.61 | 24.36
20579 | 20579 | DC | RFCE | 1139.075 | 30.272 | 18.715 | [11 empty] | 1790.5 | 41.61 | 24.36
20580 | 20580 | DC | RFCE | 1139.075 | 30.272 | 18.715 | [11 empty] | 1790.5 | 41.61 | 24.36
20581 | 20581 | DC | RFCE | 1139.075 | 30.272 | 18.715 | [11 empty] | 1790.5 | 41.61 | 24.36
20585 | 20585 | DC | RFCE | 1139.075 | 30.272 | 18.715 | [11 empty] | 1790.5 | 41.61 | 24.36
20586 | 20586 | DC | RFCE | 1139.075 | 30.272 | 18.715 | [11 empty] | 1790.5 | 41.61 | 24.36
20590 | 20590 | DC | RFCE | 1139.075 | 30.272 | 18.715 | [11 empty] | 1790.5 | 41.61 | 24.36
20591 | 20591 | DC | RFCE | 1139.075 | 30.272 | 18.715 | [11 empty] | 1790.5 | 41.61 | 24.36
20593 | 20593 | DC | RFCE | 1139.075 | 30.272 | 18.715 | [11 empty] | 1790.5 | 41.61 | 24.36
20594 | 20594 | DC | RFCE | 1139.075 | 30.272 | 18.715 | [11 empty] | 1790.5 | 41.61 | 24.36
20599 | 20599 | MD | RFCE | 1139.075 | 30.272 | 18.715 | [11 empty] | 1790.5 | 41.61 | 24.36
20601 | 20601 | MD | RFCE | 1139.075 | 30.272 | 18.715 | [11 empty] | 1790.5 | 41.61 | 24.36
20602 | 20602 | MD | RFCE | 1139.075 | 30.272 | 18.715 | [11 empty] | 1790.5 | 41.61 | 24.36
20603 | 20603 | MD | RFCE | 1139.075 | 30.272 | 18.715 | [11 empty] | 1790.5 | 41.61 | 24.36
20604 | 20604 | MD | RFCE | 1139.075 | 30.272 | 18.715 | [11 empty] | 1790.5 | 41.61 | 24.36
20606 | 20606 | MD | RFCE | 1139.075 | 30.272 | 18.715 | [11 empty] | 1790.5 | 41.61 | 24.36
20607 | 20607 | MD | RFCE | 1139.075 | 30.272 | 18.715 | [11 empty] | 1790.5 | 41.61 | 24.36
20608 | 20608 | MD | RFCE | 1139.075 | 30.272 | 18.715 | [11 empty] | 1790.5 | 41.61 | 24.36
20609 | 20609 | MD | RFCE | 1139.075 | 30.272 | 18.715 | [11 empty] | 1790.5 | 41.61 | 24.36
20610 | 20610 | MD | RFCE | 1139.075 | 30.272 | 18.715 | [11 empty] | 1790.5 | 41.61 | 24.36
20611 | 20611 | MD | RFCE | 1139.075 | 30.272 | 18.715 | [11 empty] | 1790.5 | 41.61 | 24.36
20612 | 20612 | MD | RFCE | 1139.075 | 30.272 | 18.715 | [11 empty] | 1790.5 | 41.61 | 24.36
20613 | 20613 | MD | RFCE | 1139.075 | 30.272 | 18.715 | [11 empty] | 1790.5 | 41.61 | 24.36
20615 | 20615 | MD | RFCE | 1139.075 | 30.272 | 18.715 | [11 empty] | 1790.5 | 41.61 | 24.36
20616 | 20616 | MD | RFCE | 1139.075 | 30.272 | 18.715 | [11 empty] | 1790.5 | 41.61 | 24.36
20617 | 20617 | MD | RFCE | 1139.075 | 30.272 | 18.715 | [11 empty] | 1790.5 | 41.61 | 24.36
20618 | 20618 | MD | RFCE | 1139.075 | 30.272 | 18.715 | [11 empty] | 1790.5 | 41.61 | 24.36
20619 | 20619 | MD | RFCE | 1139.075 | 30.272 | 18.715 | [11 empty] | 1790.5 | 41.61 | 24.36
20620 | 20620 | MD | RFCE | 1139.075 | 30.272 | 18.715 | [11 empty] | 1790.5 | 41.61 | 24.36
20621 | 20621 | MD | RFCE | 1139.075 | 30.272 | 18.715 | [11 empty] | 1790.5 | 41.61 | 24.36
20622 | 20622 | MD | RFCE | 1139.075 | 30.272 | 18.715 | [11 empty] | 1790.5 | 41.61 | 24.36
20623 | 20623 | MD | RFCE | 1139.075 | 30.272 | 18.715 | [11 empty] | 1790.5 | 41.61 | 24.36
20624 | 20624 | MD | RFCE | 1139.075 | 30.272 | 18.715 | [11 empty] | 1790.5 | 41.61 | 24.36
20625 | 20625 | MD | RFCE | 1139.075 | 30.272 | 18.715 | [11 empty] | 1790.5 | 41.61 | 24.36
20626 | 20626 | MD | RFCE | 1139.075 | 30.272 | 18.715 | [11 empty] | 1790.5 | 41.61 | 24.36
20627 | 20627 | MD | RFCE | 1139.075 | 30.272 | 18.715 | [11 empty] | 1790.5 | 41.61 | 24.36
20628 | 20628 | MD | RFCE | 1139.075 | 30.272 | 18.715 | [11 empty] | 1790.5 | 41.61 | 24.36
20629 | 20629 | MD | RFCE | 1139.075 | 30.272 | 18.715 | [11 empty] | 1790.5 | 41.61 | 24.36
20630 | 20630 | MD | RFCE | 1139.075 | 30.272 | 18.715 | [11 empty] | 1790.5 | 41.61 | 24.36
20632 | 20632 | MD | RFCE | 1139.075 | 30.272 | 18.715 | [11 empty] | 1790.5 | 41.61 | 24.36
20634 | 20634 | MD | RFCE | 1139.075 | 30.272 | 18.715 | [11 empty] | 1790.5 | 41.61 | 24.36
20635 | 20635 | MD | RFCE | 1139.075 | 30.272 | 18.715 | [11 empty] | 1790.5 | 41.61 | 24.36
20636 | 20636 | MD | RFCE | 1139.075 | 30.272 | 18.715 | [11 empty] | 1790.5 | 41.61 | 24.36
20637 | 20637 | MD | RFCE | 1139.075 | 30.272 | 18.715 | [11 empty] | 1790.5 | 41.61 | 24.36
20639 | 20639 | MD | RFCE | 1139.075 | 30.272 | 18.715 | [11 empty] | 1790.5 | 41.61 | 24.36
20640 | 20640 | MD | RFCE | 1139.075 | 30.272 | 18.715 | [11 empty] | 1790.5 | 41.61 | 24.36
20643 | 20643 | MD | RFCE | 1139.075 | 30.272 | 18.715 | [11 empty] | 1790.5 | 41.61 | 24.36
20645 | 20645 | MD | RFCE | 1139.075 | 30.272 | 18.715 | [11 empty] | 1790.5 | 41.61 | 24.36
20646 | 20646 | MD | RFCE | 1139.075 | 30.272 | 18.715 | [11 empty] | 1790.5 | 41.61 | 24.36
20650 | 20650 | MD | RFCE | 1139.075 | 30.272 | 18.715 | [11 empty] | 1790.5 | 41.61 | 24.36
20653 | 20653 | MD | RFCE | 1139.075 | 30.272 | 18.715 | [11 empty] | 1790.5 | 41.61 | 24.36
20656 | 20656 | MD | RFCE | 1139.075 | 30.272 | 18.715 | [11 empty] | 1790.5 | 41.61 | 24.36
20657 | 20657 | MD | RFCE | 1139.075 | 30.272 | 18.715 | [11 empty] | 1790.5 | 41.61 | 24.36
20658 | 20658 | MD | RFCE | 1139.075 | 30.272 | 18.715 | [11 empty] | 1790.5 | 41.61 | 24.36
20659 | 20659 | MD | RFCE | 1139.075 | 30.272 | 18.715 | [11 empty] | 1790.5 | 41.61 | 24.36
20660 | 20660 | MD | RFCE | 1139.075 | 30.272 | 18.715 | [11 empty] | 1790.5 | 41.61 | 24.36
20661 | 20661 | MD | RFCE | 1139.075 | 30.272 | 18.715 | [11 empty] | 1790.5 | 41.61 | 24.36
20662 | 20662 | MD | RFCE | 1139.075 | 30.272 | 18.715 | [11 empty] | 1790.5 | 41.61 | 24.36
20664 | 20664 | MD | RFCE | 1139.075 | 30.272 | 18.715 | [11 empty] | 1790.5 | 41.61 | 24.36
20667 | 20667 | MD | RFCE | 1139.075 | 30.272 | 18.715 | [11 empty] | 1790.5 | 41.61 | 24.36
20670 | 20670 | MD | RFCE | 1139.075 | 30.272 | 18.715 | [11 empty] | 1790.5 | 41.61 | 24.36
20674 | 20674 | MD | RFCE | 1139.075 | 30.272 | 18.715 | [11 empty] | 1790.5 | 41.61 | 24.36
20675 | 20675 | MD | RFCE | 1139.075 | 30.272 | 18.715 | [11 empty] | 1790.5 | 41.61 | 24.36
20676 | 20676 | MD | RFCE | 1139.075 | 30.272 | 18.715 | [11 empty] | 1790.5 | 41.61 | 24.36
20677 | 20677 | MD | RFCE | 1139.075 | 30.272 | 18.715 | [11 empty] | 1790.5 | 41.61 | 24.36
20678 | 20678 | MD | RFCE | 1139.075 | 30.272 | 18.715 | [11 empty] | 1790.5 | 41.61 | 24.36
20680 | 20680 | MD | RFCE | 1139.075 | 30.272 | 18.715 | [11 empty] | 1790.5 | 41.61 | 24.36
20682 | 20682 | MD | RFCE | 1139.075 | 30.272 | 18.715 | [11 empty] | 1790.5 | 41.61 | 24.36
20684 | 20684 | MD | RFCE | 1139.075 | 30.272 | 18.715 | [11 empty] | 1790.5 | 41.61 | 24.36
20685 | 20685 | MD | RFCE | 1139.075 | 30.272 | 18.715 | [11 empty] | 1790.5 | 41.61 | 24.36
20686 | 20686 | MD | RFCE | 1139.075 | 30.272 | 18.715 | [11 empty] | 1790.5 | 41.61 | 24.36
20687 | 20687 | MD | RFCE | 1139.075 | 30.272 | 18.715 | [11 empty] | 1790.5 | 41.61 | 24.36
20688 | 20688 | MD | RFCE | 1139.075 | 30.272 | 18.715 | [11 empty] | 1790.5 | 41.61 | 24.36
20689 | 20689 | MD | RFCE | 1139.075 | 30.272 | 18.715 | [11 empty] | 1790.5 | 41.61 | 24.36
20690 | 20690 | MD | RFCE | 1139.075 | 30.272 | 18.715 | [11 empty] | 1790.5 | 41.61 | 24.36
20692 | 20692 | MD | RFCE | 1139.075 | 30.272 | 18.715 | [11 empty] | 1790.5 | 41.61 | 24.36
20693 | 20693 | MD | RFCE | 1139.075 | 30.272 | 18.715 | [11 empty] | 1790.5 | 41.61 | 24.36
20695 | 20695 | MD | RFCE | 1139.075 | 30.272 | 18.715 | [11 empty] | 1790.5 | 41.61 | 24.36
20701 | 20701 | MD | RFCE | 1139.075 | 30.272 | 18.715 | [11 empty] | 1790.5 | 41.61 | 24.36
20703 | 20703 | MD | RFCE | 1139.075 | 30.272 | 18.715 | [11 empty] | 1790.5 | 41.61 | 24.36
20704 | 20704 | MD | RFCE | 1139.075 | 30.272 | 18.715 | [11 empty] | 1790.5 | 41.61 | 24.36
20705 | 20705 | MD | RFCE | 1139.075 | 30.272 | 18.715 | [11 empty] | 1790.5 | 41.61 | 24.36
20706 | 20706 | MD | RFCE | 1139.075 | 30.272 | 18.715 | [11 empty] | 1790.5 | 41.61 | 24.36
20707 | 20707 | MD | RFCE | 1139.075 | 30.272 | 18.715 | [11 empty] | 1790.5 | 41.61 | 24.36
20708 | 20708 | MD | RFCE | 1139.075 | 30.272 | 18.715 | [11 empty] | 1790.5 | 41.61 | 24.36
20709 | 20709 | MD | RFCE | 1139.075 | 30.272 | 18.715 | [11 empty] | 1790.5 | 41.61 | 24.36
20710 | 20710 | MD | RFCE | 1139.075 | 30.272 | 18.715 | [11 empty] | 1790.5 | 41.61 | 24.36
20711 | 20711 | MD | RFCE | 1139.075 | 30.272 | 18.715 | [11 empty] | 1790.5 | 41.61 | 24.36
20712 | 20712 | MD | RFCE | 1139.075 | 30.272 | 18.715 | [11 empty] | 1790.5 | 41.61 | 24.36
20714 | 20714 | MD | RFCE | 1139.075 | 30.272 | 18.715 | [11 empty] | 1790.5 | 41.61 | 24.36
20715 | 20715 | MD | RFCE | 1139.075 | 30.272 | 18.715 | [11 empty] | 1790.5 | 41.61 | 24.36
20716 | 20716 | MD | RFCE | 1139.075 | 30.272 | 18.715 | [11 empty] | 1790.5 | 41.61 | 24.36
20717 | 20717 | MD | RFCE | 1139.075 | 30.272 | 18.715 | [11 empty] | 1790.5 | 41.61 | 24.36
20718 | 20718 | MD | RFCE | 1139.075 | 30.272 | 18.715 | [11 empty] | 1790.5 | 41.61 | 24.36
20719 | 20719 | MD | RFCE | 1139.075 | 30.272 | 18.715 | [11 empty] | 1790.5 | 41.61 | 24.36
20720 | 20720 | MD | RFCE | 1139.075 | 30.272 | 18.715 | [11 empty] | 1790.5 | 41.61 | 24.36
20721 | 20721 | MD | RFCE | 1139.075 | 30.272 | 18.715 | [11 empty] | 1790.5 | 41.61 | 24.36
20722 | 20722 | MD | RFCE | 1139.075 | 30.272 | 18.715 | [11 empty] | 1790.5 | 41.61 | 24.36
20723 | 20723 | MD | RFCE | 1139.075 | 30.272 | 18.715 | [11 empty] | 1790.5 | 41.61 | 24.36
20724 | 20724 | MD | RFCE | 1139.075 | 30.272 | 18.715 | [11 empty] | 1790.5 | 41.61 | 24.36
20725 | 20725 | MD | RFCE | 1139.075 | 30.272 | 18.715 | [11 empty] | 1790.5 | 41.61 | 24.36
20726 | 20726 | MD | RFCE | 1139.075 | 30.272 | 18.715 | [11 empty] | 1790.5 | 41.61 | 24.36
20731 | 20731 | MD | RFCE | 1139.075 | 30.272 | 18.715 | [11 empty] | 1790.5 | 41.61 | 24.36
20732 | 20732 | MD | RFCE | 1139.075 | 30.272 | 18.715 | [11 empty] | 1790.5 | 41.61 | 24.36
20733 | 20733 | MD | RFCE | 1139.075 | 30.272 | 18.715 | [11 empty] | 1790.5 | 41.61 | 24.36
20735 | 20735 | MD | RFCE | 1139.075 | 30.272 | 18.715 | [11 empty] | 1790.5 | 41.61 | 24.36
20736 | 20736 | MD | RFCE | 1139.075 | 30.272 | 18.715 | [11 empty] | 1790.5 | 41.61 | 24.36
20737 | 20737 | MD | RFCE | 1139.075 | 30.272 | 18.715 | [11 empty] | 1790.5 | 41.61 | 24.36
20738 | 20738 | MD | RFCE | 1139.075 | 30.272 | 18.715 | [11 empty] | 1790.5 | 41.61 | 24.36
20740 | 20740 | MD | RFCE | 1139.075 | 30.272 | 18.715 | [11 empty] | 1790.5 | 41.61 | 24.36
20741 | 20741 | MD | RFCE | 1139.075 | 30.272 | 18.715 | [11 empty] | 1790.5 | 41.61 | 24.36
20742 | 20742 | MD | RFCE | 1139.075 | 30.272 | 18.715 | [11 empty] | 1790.5 | 41.61 | 24.36
20743 | 20743 | MD | RFCE | 1139.075 | 30.272 | 18.715 | [11 empty] | 1790.5 | 41.61 | 24.36
20744 | 20744 | MD | RFCE | 1139.075 | 30.272 | 18.715 | [11 empty] | 1790.5 | 41.61 | 24.36
20745 | 20745 | MD | RFCE | 1139.075 | 30.272 | 18.715 | [11 empty] | 1790.5 | 41.61 | 24.36
20746 | 20746 | MD | RFCE | 1139.075 | 30.272 | 18.715 | [11 empty] | 1790.5 | 41.61 | 24.36
20747 | 20747 | MD | RFCE | 1139.075 | 30.272 | 18.715 | [11 empty] | 1790.5 | 41.61 | 24.36
20748 | 20748 | MD | RFCE | 1139.075 | 30.272 | 18.715 | [11 empty] | 1790.5 | 41.61 | 24.36
20749 | 20749 | MD | RFCE | 1139.075 | 30.272 | 18.715 | [11 empty] | 1790.5 | 41.61 | 24.36
20750 | 20750 | MD | RFCE | 1139.075 | 30.272 | 18.715 | [11 empty] | 1790.5 | 41.61 | 24.36
20751 | 20751 | MD | RFCE | 1139.075 | 30.272 | 18.715 | [11 empty] | 1790.5 | 41.61 | 24.36
20752 | 20752 | MD | RFCE | 1139.075 | 30.272 | 18.715 | [11 empty] | 1790.5 | 41.61 | 24.36
20753 | 20753 | MD | RFCE | 1139.075 | 30.272 | 18.715 | [11 empty] | 1790.5 | 41.61 | 24.36
20754 | 20754 | MD | RFCE | 1139.075 | 30.272 | 18.715 | [11 empty] | 1790.5 | 41.61 | 24.36
20755 | 20755 | MD | RFCE | 1139.075 | 30.272 | 18.715 | [11 empty] | 1790.5 | 41.61 | 24.36
20757 | 20757 | MD | RFCE | 1139.075 | 30.272 | 18.715 | [11 empty] | 1790.5 | 41.61 | 24.36
20758 | 20758 | MD | RFCE | 1139.075 | 30.272 | 18.715 | [11 empty] | 1790.5 | 41.61 | 24.36
20759 | 20759 | MD | RFCE | 1139.075 | 30.272 | 18.715 | [11 empty] | 1790.5 | 41.61 | 24.36
20762 | 20762 | MD | RFCE | 1139.075 | 30.272 | 18.715 | [11 empty] | 1790.5 | 41.61 | 24.36
20763 | 20763 | MD | RFCE | 1139.075 | 30.272 | 18.715 | [11 empty] | 1790.5 | 41.61 | 24.36
20764 | 20764 | MD | RFCE | 1139.075 | 30.272 | 18.715 | [11 empty] | 1790.5 | 41.61 | 24.36
20765 | 20765 | MD | RFCE | 1139.075 | 30.272 | 18.715 | [11 empty] | 1790.5 | 41.61 | 24.36
20768 | 20768 | MD | RFCE | 1139.075 | 30.272 | 18.715 | [11 empty] | 1790.5 | 41.61 | 24.36
20769 | 20769 | MD | RFCE | 1139.075 | 30.272 | 18.715 | [11 empty] | 1790.5 | 41.61 | 24.36
20770 | 20770 | MD | RFCE | 1139.075 | 30.272 | 18.715 | [11 empty] | 1790.5 | 41.61 | 24.36
20771 | 20771 | MD | RFCE | 1139.075 | 30.272 | 18.715 | [11 empty] | 1790.5 | 41.61 | 24.36
20772 | 20772 | MD | RFCE | 1139.075 | 30.272 | 18.715 | [11 empty] | 1790.5 | 41.61 | 24.36
20773 | 20773 | MD | RFCE | 1139.075 | 30.272 | 18.715 | [11 empty] | 1790.5 | 41.61 | 24.36
20774 | 20774 | MD | RFCE | 1139.075 | 30.272 | 18.715 | [11 empty] | 1790.5 | 41.61 | 24.36
20775 | 20775 | MD | RFCE | 1139.075 | 30.272 | 18.715 | [11 empty] | 1790.5 | 41.61 | 24.36
20776 | 20776 | MD | RFCE | 1139.075 | 30.272 | 18.715 | [11 empty] | 1790.5 | 41.61 | 24.36
20777 | 20777 | MD | RFCE | 1139.075 | 30.272 | 18.715 | [11 empty] | 1790.5 | 41.61 | 24.36
20778 | 20778 | MD | RFCE | 1139.075 | 30.272 | 18.715 | [11 empty] | 1790.5 | 41.61 | 24.36
20779 | 20779 | MD | RFCE | 1139.075 | 30.272 | 18.715 | [11 empty] | 1790.5 | 41.61 | 24.36
20781 | 20781 | MD | RFCE | 1139.075 | 30.272 | 18.715 | [11 empty] | 1790.5 | 41.61 | 24.36
20782 | 20782 | MD | RFCE | 1139.075 | 30.272 | 18.715 | [11 empty] | 1790.5 | 41.61 | 24.36
20783 | 20783 | MD | RFCE | 1139.075 | 30.272 | 18.715 | [11 empty] | 1790.5 | 41.61 | 24.36
20784 | 20784 | MD | RFCE | 1139.075 | 30.272 | 18.715 | [11 empty] | 1790.5 | 41.61 | 24.36
20785 | 20785 | MD | RFCE | 1139.075 | 30.272 | 18.715 | [11 empty] | 1790.5 | 41.61 | 24.36
20787 | 20787 | MD | RFCE | 1139.075 | 30.272 | 18.715 | [11 empty] | 1790.5 | 41.61 | 24.36
20788 | 20788 | MD | RFCE | 1139.075 | 30.272 | 18.715 | [11 empty] | 1790.5 | 41.61 | 24.36
20790 | 20790 | MD | RFCE | 1139.075 | 30.272 | 18.715 | [11 empty] | 1790.5 | 41.61 | 24.36
20791 | 20791 | MD | RFCE | 1139.075 | 30.272 | 18.715 | [11 empty] | 1790.5 | 41.61 | 24.36
20792 | 20792 | MD | RFCE | 1139.075 | 30.272 | 18.715 | [11 empty] | 1790.5 | 41.61 | 24.36
20794 | 20794 | MD | RFCE | 1139.075 | 30.272 | 18.715 | [11 empty] | 1790.5 | 41.61 | 24.36
20799 | 20799 | MD | RFCE | 1139.075 | 30.272 | 18.715 | [11 empty] | 1790.5 | 41.61 | 24.36
20812 | 20812 | MD | RFCE | 1139.075 | 30.272 | 18.715 | [11 empty] | 1790.5 | 41.61 | 24.36
20813 | 20813 | MD | RFCE | 1139.075 | 30.272 | 18.715 | [11 empty] | 1790.5 | 41.61 | 24.36
20814 | 20814 | MD | RFCE | 1139.075 | 30.272 | 18.715 | [11 empty] | 1790.5 | 41.61 | 24.36
20815 | 20815 | MD | RFCE | 1139.075 | 30.272 | 18.715 | [11 empty] | 1790.5 | 41.61 | 24.36
20816 | 20816 | MD | RFCE | 1139.075 | 30.272 | 18.715 | [11 empty] | 1790.5 | 41.61 | 24.36
20817 | 20817 | MD | RFCE | 1139.075 | 30.272 | 18.715 | [11 empty] | 1790.5 | 41.61 | 24.36
20818 | 20818 | MD | RFCE | 1139.075 | 30.272 | 18.715 | [11 empty] | 1790.5 | 41.61 | 24.36
20824 | 20824 | MD | RFCE | 1139.075 | 30.272 | 18.715 | [11 empty] | 1790.5 | 41.61 | 24.36
20825 | 20825 | MD | RFCE | 1139.075 | 30.272 | 18.715 | [11 empty] | 1790.5 | 41.61 | 24.36
20827 | 20827 | MD | RFCE | 1139.075 | 30.272 | 18.715 | [11 empty] | 1790.5 | 41.61 | 24.36
20830 | 20830 | MD | RFCE | 1139.075 | 30.272 | 18.715 | [11 empty] | 1790.5 | 41.61 | 24.36
20832 | 20832 | MD | RFCE | 1139.075 | 30.272 | 18.715 | [11 empty] | 1790.5 | 41.61 | 24.36
20833 | 20833 | MD | RFCE | 1139.075 | 30.272 | 18.715 | RFCW | 1537.825 | 18.235 | 25.709 | [7 empty] | 1790.5 | 41.61 | 24.36
20837 | 20837 | MD | RFCW | 1537.825 | 18.235 | 25.709 | RFCE | 1139.075 | 30.272 | 18.715 | [7 empty] | 1992.86 | 24.49 | 31.72
20838 | 20838 | MD | RFCW | 1537.825 | 18.235 | 25.709 | RFCE | 1139.075 | 30.272 | 18.715 | [7 empty] | 1992.86 | 24.49 | 31.72
20839 | 20839 | MD | RFCW | 1537.825 | 18.235 | 25.709 | RFCE | 1139.075 | 30.272 | 18.715 | [7 empty] | 1992.86 | 24.49 | 31.72
20841 | 20841 | MD | RFCW | 1537.825 | 18.235 | 25.709 | RFCE | 1139.075 | 30.272 | 18.715 | [7 empty] | 1992.86 | 24.49 | 31.72
20842 | 20842 | MD | RFCW | 1537.825 | 18.235 | 25.709 | [11 empty] | 1992.86 | 24.49 | 31.72
20847 | 20847 | MD | RFCE | 1139.075 | 30.272 | 18.715 | [11 empty] | 1790.5 | 41.61 | 24.36
20848 | 20848 | MD | RFCE | 1139.075 | 30.272 | 18.715 | [11 empty] | 1790.5 | 41.61 | 24.36
20849 | 20849 | MD | RFCE | 1139.075 | 30.272 | 18.715 | [11 empty] | 1790.5 | 41.61 | 24.36
20850 | 20850 | MD | RFCE | 1139.075 | 30.272 | 18.715 | [11 empty] | 1790.5 | 41.61 | 24.36
20851 | 20851 | MD | RFCE | 1139.075 | 30.272 | 18.715 | [11 empty] | 1790.5 | 41.61 | 24.36
20852 | 20852 | MD | RFCE | 1139.075 | 30.272 | 18.715 | [11 empty] | 1790.5 | 41.61 | 24.36
20853 | 20853 | MD | RFCE | 1139.075 | 30.272 | 18.715 | [11 empty] | 1790.5 | 41.61 | 24.36
20854 | 20854 | MD | RFCE | 1139.075 | 30.272 | 18.715 | RFCW | 1537.825 | 18.235 | 25.709 | [7 empty] | 1790.5 | 41.61 | 24.36
20855 | 20855 | MD | RFCE | 1139.075 | 30.272 | 18.715 | [11 empty] | 1790.5 | 41.61 | 24.36
20857 | 20857 | MD | RFCE | 1139.075 | 30.272 | 18.715 | [11 empty] | 1790.5 | 41.61 | 24.36
20859 | 20859 | MD | RFCE | 1139.075 | 30.272 | 18.715 | [11 empty] | 1790.5 | 41.61 | 24.36
20860 | 20860 | MD | RFCE | 1139.075 | 30.272 | 18.715 | [11 empty] | 1790.5 | 41.61 | 24.36
20861 | 20861 | MD | RFCE | 1139.075 | 30.272 | 18.715 | [11 empty] | 1790.5 | 41.61 | 24.36
20862 | 20862 | MD | RFCE | 1139.075 | 30.272 | 18.715 | [11 empty] | 1790.5 | 41.61 | 24.36
20866 | 20866 | MD | RFCE | 1139.075 | 30.272 | 18.715 | [11 empty] | 1790.5 | 41.61 | 24.36
20868 | 20868 | MD | RFCE | 1139.075 | 30.272 | 18.715 | [11 empty] | 1790.5 | 41.61 | 24.36
20871 | 20871 | MD | RFCW | 1537.825 | 18.235 | 25.709 | RFCE | 1139.075 | 30.272 | 18.715 | [7 empty] | 1992.86 | 24.49 | 31.72
20872 | 20872 | MD | RFCW | 1537.825 | 18.235 | 25.709 | RFCE | 1139.075 | 30.272 | 18.715 | [7 empty] | 1992.86 | 24.49 | 31.72
20874 | 20874 | MD | RFCE | 1139.075 | 30.272 | 18.715 | RFCW | 1537.825 | 18.235 | 25.709 | [7 empty] | 1790.5 | 41.61 | 24.36
20875 | 20875 | MD | RFCE | 1139.075 | 30.272 | 18.715 | [11 empty] | 1790.5 | 41.61 | 24.36
20876 | 20876 | MD | RFCE | 1139.075 | 30.272 | 18.715 | RFCW | 1537.825 | 18.235 | 25.709 | [7 empty] | 1790.5 | 41.61 | 24.36
20877 | 20877 | MD | RFCE | 1139.075 | 30.272 | 18.715 | [11 empty] | 1790.5 | 41.61 | 24.36
20878 | 20878 | MD | RFCE | 1139.075 | 30.272 | 18.715 | RFCW | 1537.825 | 18.235 | 25.709 | [7 empty] | 1790.5 | 41.61 | 24.36
20879 | 20879 | MD | RFCE | 1139.075 | 30.272 | 18.715 | RFCW | 1537.825 | 18.235 | 25.709 | [7 empty] | 1790.5 | 41.61 | 24.36
20880 | 20880 | MD | RFCE | 1139.075 | 30.272 | 18.715 | [11 empty] | 1790.5 | 41.61 | 24.36
20882 | 20882 | MD | RFCE | 1139.075 | 30.272 | 18.715 | RFCW | 1537.825 | 18.235 | 25.709 | [7 empty] | 1790.5 | 41.61 | 24.36
20883 | 20883 | MD | RFCE | 1139.075 | 30.272 | 18.715 | [11 empty] | 1790.5 | 41.61 | 24.36
20884 | 20884 | MD | RFCE | 1139.075 | 30.272 | 18.715 | [11 empty] | 1790.5 | 41.61 | 24.36
20885 | 20885 | MD | RFCE | 1139.075 | 30.272 | 18.715 | [11 empty] | 1790.5 | 41.61 | 24.36
20886 | 20886 | MD | RFCE | 1139.075 | 30.272 | 18.715 | RFCW | 1537.825 | 18.235 | 25.709 | [7 empty] | 1790.5 | 41.61 | 24.36
20889 | 20889 | MD | RFCE | 1139.075 | 30.272 | 18.715 | [11 empty] | 1790.5 | 41.61 | 24.36
20891 | 20891 | MD | RFCE | 1139.075 | 30.272 | 18.715 | [11 empty] | 1790.5 | 41.61 | 24.36
20892 | 20892 | MD | RFCE | 1139.075 | 30.272 | 18.715 | [11 empty] | 1790.5 | 41.61 | 24.36
20894 | 20894 | MD | RFCE | 1139.075 | 30.272 | 18.715 | [11 empty] | 1790.5 | 41.61 | 24.36
20895 | 20895 | MD | RFCE | 1139.075 | 30.272 | 18.715 | [11 empty] | 1790.5 | 41.61 | 24.36
20896 | 20896 | MD | RFCE | 1139.075 | 30.272 | 18.715 | [11 empty] | 1790.5 | 41.61 | 24.36
20898 | 20898 | MD | RFCE | 1139.075 | 30.272 | 18.715 | [11 empty] | 1790.5 | 41.61 | 24.36
20899 | 20899 | MD | RFCE | 1139.075 | 30.272 | 18.715 | [11 empty] | 1790.5 | 41.61 | 24.36
20901 | 20901 | MD | RFCE | 1139.075 | 30.272 | 18.715 | [11 empty] | 1790.5 | 41.61 | 24.36
20902 | 20902 | MD | RFCE | 1139.075 | 30.272 | 18.715 | [11 empty] | 1790.5 | 41.61 | 24.36
20903 | 20903 | MD | RFCE | 1139.075 | 30.272 | 18.715 | [11 empty] | 1790.5 | 41.61 | 24.36
20904 | 20904 | MD | RFCE | 1139.075 | 30.272 | 18.715 | [11 empty] | 1790.5 | 41.61 | 24.36
20905 | 20905 | MD | RFCE | 1139.075 | 30.272 | 18.715 | [11 empty] | 1790.5 | 41.61 | 24.36
20906 | 20906 | MD | RFCE | 1139.075 | 30.272 | 18.715 | [11 empty] | 1790.5 | 41.61 | 24.36
20907 | 20907 | MD | RFCE | 1139.075 | 30.272 | 18.715 | [11 empty] | 1790.5 | 41.61 | 24.36
20908 | 20908 | MD | RFCE | 1139.075 | 30.272 | 18.715 | [11 empty] | 1790.5 | 41.61 | 24.36
20910 | 20910 | MD | RFCE | 1139.075 | 30.272 | 18.715 | [11 empty] | 1790.5 | 41.61 | 24.36
20911 | 20911 | MD | RFCE | 1139.075 | 30.272 | 18.715 | [11 empty] | 1790.5 | 41.61 | 24.36
20912 | 20912 | MD | RFCE | 1139.075 | 30.272 | 18.715 | [11 empty] | 1790.5 | 41.61 | 24.36
20913 | 20913 | MD | RFCE | 1139.075 | 30.272 | 18.715 | [11 empty] | 1790.5 | 41.61 | 24.36
20914 | 20914 | MD | RFCE | 1139.075 | 30.272 | 18.715 | [11 empty] | 1790.5 | 41.61 | 24.36
20915 | 20915 | MD | RFCE | 1139.075 | 30.272 | 18.715 | [11 empty] | 1790.5 | 41.61 | 24.36
20916 | 20916 | MD | RFCE | 1139.075 | 30.272 | 18.715 | [11 empty] | 1790.5 | 41.61 | 24.36
20918 | 20918 | MD | RFCE | 1139.075 | 30.272 | 18.715 | [11 empty] | 1790.5 | 41.61 | 24.36
20997 | 20997 | MD | RFCE | 1139.075 | 30.272 | 18.715 | [11 empty] | 1790.5 | 41.61 | 24.36
21001 | 21001 | MD | RFCE | 1139.075 | 30.272 | 18.715 | [11 empty] | 1790.5 | 41.61 | 24.36
21005 | 21005 | MD | RFCE | 1139.075 | 30.272 | 18.715 | [11 empty] | 1790.5 | 41.61 | 24.36
21009 | 21009 | MD | RFCE | 1139.075 | 30.272 | 18.715 | [11 empty] | 1790.5 | 41.61 | 24.36
21010 | 21010 | MD | RFCE | 1139.075 | 30.272 | 18.715 | [11 empty] | 1790.5 | 41.61 | 24.36
21012 | 21012 | MD | RFCE | 1139.075 | 30.272 | 18.715 | [11 empty] | 1790.5 | 41.61 | 24.36
21013 | 21013 | MD | RFCE | 1139.075 | 30.272 | 18.715 | [11 empty] | 1790.5 | 41.61 | 24.36
21014 | 21014 | MD | RFCE | 1139.075 | 30.272 | 18.715 | [11 empty] | 1790.5 | 41.61 | 24.36
21015 | 21015 | MD | RFCE | 1139.075 | 30.272 | 18.715 | [11 empty] | 1790.5 | 41.61 | 24.36
21017 | 21017 | MD | RFCE | 1139.075 | 30.272 | 18.715 | [11 empty] | 1790.5 | 41.61 | 24.36
21018 | 21018 | MD | RFCE | 1139.075 | 30.272 | 18.715 | [11 empty] | 1790.5 | 41.61 | 24.36
21020 | 21020 | MD | RFCE | 1139.075 | 30.272 | 18.715 | [11 empty] | 1790.5 | 41.61 | 24.36
21021 | 21021 | MD | RFCE | 1139.075 | 30.272 | 18.715 | [11 empty] | 1790.5 | 41.61 | 24.36
21022 | 21022 | MD | RFCE | 1139.075 | 30.272 | 18.715 | [11 empty] | 1790.5 | 41.61 | 24.36
21023 | 21023 | MD | RFCE | 1139.075 | 30.272 | 18.715 | [11 empty] | 1790.5 | 41.61 | 24.36
21027 | 21027 | MD | RFCE | 1139.075 | 30.272 | 18.715 | [11 empty] | 1790.5 | 41.61 | 24.36
21028 | 21028 | MD | RFCE | 1139.075 | 30.272 | 18.715 | [11 empty] | 1790.5 | 41.61 | 24.36
21029 | 21029 | MD | RFCE | 1139.075 | 30.272 | 18.715 | [11 empty] | 1790.5 | 41.61 | 24.36
21030 | 21030 | MD | RFCE | 1139.075 | 30.272 | 18.715 | [11 empty] | 1790.5 | 41.61 | 24.36
21031 | 21031 | MD | RFCE | 1139.075 | 30.272 | 18.715 | [11 empty] | 1790.5 | 41.61 | 24.36
21032 | 21032 | MD | RFCE | 1139.075 | 30.272 | 18.715 | [11 empty] | 1790.5 | 41.61 | 24.36
21034 | 21034 | MD | RFCE | 1139.075 | 30.272 | 18.715 | [11 empty] | 1790.5 | 41.61 | 24.36
21035 | 21035 | MD | RFCE | 1139.075 | 30.272 | 18.715 | [11 empty] | 1790.5 | 41.61 | 24.36
21036 | 21036 | MD | RFCE | 1139.075 | 30.272 | 18.715 | RFCW | 1537.825 | 18.235 | 25.709 | [7 empty] | 1790.5 | 41.61 | 24.36
21037 | 21037 | MD | RFCE | 1139.075 | 30.272 | 18.715 | [11 empty] | 1790.5 | 41.61 | 24.36
21040 | 21040 | MD | RFCE | 1139.075 | 30.272 | 18.715 | [11 empty] | 1790.5 | 41.61 | 24.36
21041 | 21041 | MD | RFCE | 1139.075 | 30.272 | 18.715 | [11 empty] | 1790.5 | 41.61 | 24.36
21042 | 21042 | MD | RFCE | 1139.075 | 30.272 | 18.715 | [11 empty] | 1790.5 | 41.61 | 24.36
21043 | 21043 | MD | RFCE | 1139.075 | 30.272 | 18.715 | [11 empty] | 1790.5 | 41.61 | 24.36
21044 | 21044 | MD | RFCE | 1139.075 | 30.272 | 18.715 | [11 empty] | 1790.5 | 41.61 | 24.36
21045 | 21045 | MD | RFCE | 1139.075 | 30.272 | 18.715 | [11 empty] | 1790.5 | 41.61 | 24.36
21046 | 21046 | MD | RFCE | 1139.075 | 30.272 | 18.715 | [11 empty] | 1790.5 | 41.61 | 24.36
21047 | 21047 | MD | RFCE | 1139.075 | 30.272 | 18.715 | [11 empty] | 1790.5 | 41.61 | 24.36
21048 | 21048 | MD | RFCE | 1139.075 | 30.272 | 18.715 | [11 empty] | 1790.5 | 41.61 | 24.36
21050 | 21050 | MD | RFCE | 1139.075 | 30.272 | 18.715 | [11 empty] | 1790.5 | 41.61 | 24.36
21051 | 21051 | MD | RFCE | 1139.075 | 30.272 | 18.715 | [11 empty] | 1790.5 | 41.61 | 24.36
21052 | 21052 | MD | RFCE | 1139.075 | 30.272 | 18.715 | [11 empty] | 1790.5 | 41.61 | 24.36
21053 | 21053 | MD | RFCE | 1139.075 | 30.272 | 18.715 | [11 empty] | 1790.5 | 41.61 | 24.36
21054 | 21054 | MD | RFCE | 1139.075 | 30.272 | 18.715 | [11 empty] | 1790.5 | 41.61 | 24.36
21055 | 21055 | MD | RFCE | 1139.075 | 30.272 | 18.715 | [11 empty] | 1790.5 | 41.61 | 24.36
21056 | 21056 | MD | RFCE | 1139.075 | 30.272 | 18.715 | [11 empty] | 1790.5 | 41.61 | 24.36
21057 | 21057 | MD | RFCE | 1139.075 | 30.272 | 18.715 | [11 empty] | 1790.5 | 41.61 | 24.36
21060 | 21060 | MD | RFCE | 1139.075 | 30.272 | 18.715 | [11 empty] | 1790.5 | 41.61 | 24.36
21061 | 21061 | MD | RFCE | 1139.075 | 30.272 | 18.715 | [11 empty] | 1790.5 | 41.61 | 24.36
21062 | 21062 | MD | RFCE | 1139.075 | 30.272 | 18.715 | [11 empty] | 1790.5 | 41.61 | 24.36
21071 | 21071 | MD | RFCE | 1139.075 | 30.272 | 18.715 | [11 empty] | 1790.5 | 41.61 | 24.36
21074 | 21074 | MD | RFCE | 1139.075 | 30.272 | 18.715 | [11 empty] | 1790.5 | 41.61 | 24.36
21075 | 21075 | MD | RFCE | 1139.075 | 30.272 | 18.715 | [11 empty] | 1790.5 | 41.61 | 24.36
21076 | 21076 | MD | RFCE | 1139.075 | 30.272 | 18.715 | [11 empty] | 1790.5 | 41.61 | 24.36
21077 | 21077 | MD | RFCE | 1139.075 | 30.272 | 18.715 | [11 empty] | 1790.5 | 41.61 | 24.36
21078 | 21078 | MD | RFCE | 1139.075 | 30.272 | 18.715 | [11 empty] | 1790.5 | 41.61 | 24.36
21082 | 21082 | MD | RFCE | 1139.075 | 30.272 | 18.715 | [11 empty] | 1790.5 | 41.61 | 24.36
21084 | 21084 | MD | RFCE | 1139.075 | 30.272 | 18.715 | [11 empty] | 1790.5 | 41.61 | 24.36
21085 | 21085 | MD | RFCE | 1139.075 | 30.272 | 18.715 | [11 empty] | 1790.5 | 41.61 | 24.36
21087 | 21087 | MD | RFCE | 1139.075 | 30.272 | 18.715 | [11 empty] | 1790.5 | 41.61 | 24.36
21088 | 21088 | MD | RFCE | 1139.075 | 30.272 | 18.715 | [11 empty] | 1790.5 | 41.61 | 24.36
21090 | 21090 | MD | RFCE | 1139.075 | 30.272 | 18.715 | [11 empty] | 1790.5 | 41.61 | 24.36
21092 | 21092 | MD | RFCE | 1139.075 | 30.272 | 18.715 | [11 empty] | 1790.5 | 41.61 | 24.36
21093 | 21093 | MD | RFCE | 1139.075 | 30.272 | 18.715 | [11 empty] | 1790.5 | 41.61 | 24.36
21094 | 21094 | MD | RFCE | 1139.075 | 30.272 | 18.715 | [11 empty] | 1790.5 | 41.61 | 24.36
21098 | 21098 | MD | RFCE | 1139.075 | 30.272 | 18.715 | [11 empty] | 1790.5 | 41.61 | 24.36
21102 | 21102 | MD | RFCE | 1139.075 | 30.272 | 18.715 | [11 empty] | 1790.5 | 41.61 | 24.36
21104 | 21104 | MD | RFCE | 1139.075 | 30.272 | 18.715 | [11 empty] | 1790.5 | 41.61 | 24.36
21105 | 21105 | MD | RFCE | 1139.075 | 30.272 | 18.715 | [11 empty] | 1790.5 | 41.61 | 24.36
21106 | 21106 | MD | RFCE | 1139.075 | 30.272 | 18.715 | [11 empty] | 1790.5 | 41.61 | 24.36
21107 | 21107 | MD | RFCE | 1139.075 | 30.272 | 18.715 | [11 empty] | 1790.5 | 41.61 | 24.36
21108 | 21108 | MD | RFCE | 1139.075 | 30.272 | 18.715 | [11 empty] | 1790.5 | 41.61 | 24.36
21111 | 21111 | MD | RFCE | 1139.075 | 30.272 | 18.715 | [11 empty] | 1790.5 | 41.61 | 24.36
21113 | 21113 | MD | RFCE | 1139.075 | 30.272 | 18.715 | [11 empty] | 1790.5 | 41.61 | 24.36
21114 | 21114 | MD | RFCE | 1139.075 | 30.272 | 18.715 | [11 empty] | 1790.5 | 41.61 | 24.36
21117 | 21117 | MD | RFCE | 1139.075 | 30.272 | 18.715 | [11 empty] | 1790.5 | 41.61 | 24.36
21120 | 21120 | MD | RFCE | 1139.075 | 30.272 | 18.715 | [11 empty] | 1790.5 | 41.61 | 24.36
21122 | 21122 | MD | RFCE | 1139.075 | 30.272 | 18.715 | [11 empty] | 1790.5 | 41.61 | 24.36
21123 | 21123 | MD | RFCE | 1139.075 | 30.272 | 18.715 | [11 empty] | 1790.5 | 41.61 | 24.36
21128 | 21128 | MD | RFCE | 1139.075 | 30.272 | 18.715 | [11 empty] | 1790.5 | 41.61 | 24.36
21130 | 21130 | MD | RFCE | 1139.075 | 30.272 | 18.715 | [11 empty] | 1790.5 | 41.61 | 24.36
21131 | 21131 | MD | RFCE | 1139.075 | 30.272 | 18.715 | [11 empty] | 1790.5 | 41.61 | 24.36
21132 | 21132 | MD | RFCE | 1139.075 | 30.272 | 18.715 | [11 empty] | 1790.5 | 41.61 | 24.36
21133 | 21133 | MD | RFCE | 1139.075 | 30.272 | 18.715 | [11 empty] | 1790.5 | 41.61 | 24.36
21136 | 21136 | MD | RFCE | 1139.075 | 30.272 | 18.715 | [11 empty] | 1790.5 | 41.61 | 24.36
21139 | 21139 | MD | RFCE | 1139.075 | 30.272 | 18.715 | [11 empty] | 1790.5 | 41.61 | 24.36
21140 | 21140 | MD | RFCE | 1139.075 | 30.272 | 18.715 | [11 empty] | 1790.5 | 41.61 | 24.36
21144 | 21144 | MD | RFCE | 1139.075 | 30.272 | 18.715 | [11 empty] | 1790.5 | 41.61 | 24.36
21146 | 21146 | MD | RFCE | 1139.075 | 30.272 | 18.715 | [11 empty] | 1790.5 | 41.61 | 24.36
21150 | 21150 | MD | RFCE | 1139.075 | 30.272 | 18.715 | [11 empty] | 1790.5 | 41.61 | 24.36
21152 | 21152 | MD | RFCE | 1139.075 | 30.272 | 18.715 | [11 empty] | 1790.5 | 41.61 | 24.36
21153 | 21153 | MD | RFCE | 1139.075 | 30.272 | 18.715 | [11 empty] | 1790.5 | 41.61 | 24.36
21154 | 21154 | MD | RFCE | 1139.075 | 30.272 | 18.715 | [11 empty] | 1790.5 | 41.61 | 24.36
21155 | 21155 | MD | RFCE | 1139.075 | 30.272 | 18.715 | [11 empty] | 1790.5 | 41.61 | 24.36
21156 | 21156 | MD | RFCE | 1139.075 | 30.272 | 18.715 | [11 empty] | 1790.5 | 41.61 | 24.36
21157 | 21157 | MD | RFCE | 1139.075 | 30.272 | 18.715 | RFCW | 1537.825 | 18.235 | 25.709 | [7 empty] | 1790.5 | 41.61 | 24.36
21158 | 21158 | MD | RFCE | 1139.075 | 30.272 | 18.715 | RFCW | 1537.825 | 18.235 | 25.709 | [7 empty] | 1790.5 | 41.61 | 24.36
21160 | 21160 | MD | RFCE | 1139.075 | 30.272 | 18.715 | [11 empty] | 1790.5 | 41.61 | 24.36
21161 | 21161 | MD | RFCE | 1139.075 | 30.272 | 18.715 | [11 empty] | 1790.5 | 41.61 | 24.36
21162 | 21162 | MD | RFCE | 1139.075 | 30.272 | 18.715 | [11 empty] | 1790.5 | 41.61 | 24.36
21163 | 21163 | MD | RFCE | 1139.075 | 30.272 | 18.715 | [11 empty] | 1790.5 | 41.61 | 24.36
21201 | 21201 | MD | RFCE | 1139.075 | 30.272 | 18.715 | [11 empty] | 1790.5 | 41.61 | 24.36
21202 | 21202 | MD | RFCE | 1139.075 | 30.272 | 18.715 | [11 empty] | 1790.5 | 41.61 | 24.36
21203 | 21203 | MD | RFCE | 1139.075 | 30.272 | 18.715 | [11 empty] | 1790.5 | 41.61 | 24.36
21204 | 21204 | MD | RFCE | 1139.075 | 30.272 | 18.715 | [11 empty] | 1790.5 | 41.61 | 24.36
21205 | 21205 | MD | RFCE | 1139.075 | 30.272 | 18.715 | [11 empty] | 1790.5 | 41.61 | 24.36
21206 | 21206 | MD | RFCE | 1139.075 | 30.272 | 18.715 | [11 empty] | 1790.5 | 41.61 | 24.36
21207 | 21207 | MD | RFCE | 1139.075 | 30.272 | 18.715 | [11 empty] | 1790.5 | 41.61 | 24.36
21208 | 21208 | MD | RFCE | 1139.075 | 30.272 | 18.715 | [11 empty] | 1790.5 | 41.61 | 24.36
21209 | 21209 | MD | RFCE | 1139.075 | 30.272 | 18.715 | [11 empty] | 1790.5 | 41.61 | 24.36
21210 | 21210 | MD | RFCE | 1139.075 | 30.272 | 18.715 | [11 empty] | 1790.5 | 41.61 | 24.36
21211 | 21211 | MD | RFCE | 1139.075 | 30.272 | 18.715 | [11 empty] | 1790.5 | 41.61 | 24.36
21212 | 21212 | MD | RFCE | 1139.075 | 30.272 | 18.715 | [11 empty] | 1790.5 | 41.61 | 24.36
21213 | 21213 | MD | RFCE | 1139.075 | 30.272 | 18.715 | [11 empty] | 1790.5 | 41.61 | 24.36
21214 | 21214 | MD | RFCE | 1139.075 | 30.272 | 18.715 | [11 empty] | 1790.5 | 41.61 | 24.36
21215 | 21215 | MD | RFCE | 1139.075 | 30.272 | 18.715 | [11 empty] | 1790.5 | 41.61 | 24.36
21216 | 21216 | MD | RFCE | 1139.075 | 30.272 | 18.715 | [11 empty] | 1790.5 | 41.61 | 24.36
21217 | 21217 | MD | RFCE | 1139.075 | 30.272 | 18.715 | [11 empty] | 1790.5 | 41.61 | 24.36
21218 | 21218 | MD | RFCE | 1139.075 | 30.272 | 18.715 | [11 empty] | 1790.5 | 41.61 | 24.36
21219 | 21219 | MD | RFCE | 1139.075 | 30.272 | 18.715 | [11 empty] | 1790.5 | 41.61 | 24.36
21220 | 21220 | MD | RFCE | 1139.075 | 30.272 | 18.715 | [11 empty] | 1790.5 | 41.61 | 24.36
21221 | 21221 | MD | RFCE | 1139.075 | 30.272 | 18.715 | [11 empty] | 1790.5 | 41.61 | 24.36
21222 | 21222 | MD | RFCE | 1139.075 | 30.272 | 18.715 | [11 empty] | 1790.5 | 41.61 | 24.36
21223 | 21223 | MD | RFCE | 1139.075 | 30.272 | 18.715 | [11 empty] | 1790.5 | 41.61 | 24.36
21224 | 21224 | MD | RFCE | 1139.075 | 30.272 | 18.715 | [11 empty] | 1790.5 | 41.61 | 24.36
21225 | 21225 | MD | RFCE | 1139.075 | 30.272 | 18.715 | [11 empty] | 1790.5 | 41.61 | 24.36
21226 | 21226 | MD | RFCE | 1139.075 | 30.272 | 18.715 | [11 empty] | 1790.5 | 41.61 | 24.36
21227 | 21227 | MD | RFCE | 1139.075 | 30.272 | 18.715 | [11 empty] | 1790.5 | 41.61 | 24.36
21228 | 21228 | MD | RFCE | 1139.075 | 30.272 | 18.715 | [11 empty] | 1790.5 | 41.61 | 24.36
21229 | 21229 | MD | RFCE | 1139.075 | 30.272 | 18.715 | [11 empty] | 1790.5 | 41.61 | 24.36
21230 | 21230 | MD | RFCE | 1139.075 | 30.272 | 18.715 | [11 empty] | 1790.5 | 41.61 | 24.36
21231 | 21231 | MD | RFCE | 1139.075 | 30.272 | 18.715 | [11 empty] | 1790.5 | 41.61 | 24.36
21233 | 21233 | MD | RFCE | 1139.075 | 30.272 | 18.715 | [11 empty] | 1790.5 | 41.61 | 24.36
21234 | 21234 | MD | RFCE | 1139.075 | 30.272 | 18.715 | [11 empty] | 1790.5 | 41.61 | 24.36
21235 | 21235 | MD | RFCE | 1139.075 | 30.272 | 18.715 | [11 empty] | 1790.5 | 41.61 | 24.36
21236 | 21236 | MD | RFCE | 1139.075 | 30.272 | 18.715 | [11 empty] | 1790.5 | 41.61 | 24.36
21237 | 21237 | MD | RFCE | 1139.075 | 30.272 | 18.715 | [11 empty] | 1790.5 | 41.61 | 24.36
21239 | 21239 | MD | RFCE | 1139.075 | 30.272 | 18.715 | [11 empty] | 1790.5 | 41.61 | 24.36
21240 | 21240 | MD | RFCE | 1139.075 | 30.272 | 18.715 | [11 empty] | 1790.5 | 41.61 | 24.36
21241 | 21241 | MD | RFCE | 1139.075 | 30.272 | 18.715 | [11 empty] | 1790.5 | 41.61 | 24.36
21244 | 21244 | MD | RFCE | 1139.075 | 30.272 | 18.715 | [11 empty] | 1790.5 | 41.61 | 24.36
21250 | 21250 | MD | RFCE | 1139.075 | 30.272 | 18.715 | [11 empty] | 1790.5 | 41.61 | 24.36
21251 | 21251 | MD | RFCE | 1139.075 | 30.272 | 18.715 | [11 empty] | 1790.5 | 41.61 | 24.36
21252 | 21252 | MD | RFCE | 1139.075 | 30.272 | 18.715 | [11 empty] | 1790.5 | 41.61 | 24.36
21263 | 21263 | MD | RFCE | 1139.075 | 30.272 | 18.715 | [11 empty] | 1790.5 | 41.61 | 24.36
21264 | 21264 | MD | RFCE | 1139.075 | 30.272 | 18.715 | [11 empty] | 1790.5 | 41.61 | 24.36
21265 | 21265 | MD | RFCE | 1139.075 | 30.272 | 18.715 | [11 empty] | 1790.5 | 41.61 | 24.36
21268 | 21268 | MD | RFCE | 1139.075 | 30.272 | 18.715 | [11 empty] | 1790.5 | 41.61 | 24.36
21270 | 21270 | MD | RFCE | 1139.075 | 30.272 | 18.715 | [11 empty] | 1790.5 | 41.61 | 24.36
21273 | 21273 | MD | RFCE | 1139.075 | 30.272 | 18.715 | [11 empty] | 1790.5 | 41.61 | 24.36
21274 | 21274 | MD | RFCE | 1139.075 | 30.272 | 18.715 | [11 empty] | 1790.5 | 41.61 | 24.36
21275 | 21275 | MD | RFCE | 1139.075 | 30.272 | 18.715 | [11 empty] | 1790.5 | 41.61 | 24.36
21278 | 21278 | MD | RFCE | 1139.075 | 30.272 | 18.715 | [11 empty] | 1790.5 | 41.61 | 24.36
21279 | 21279 | MD | RFCE | 1139.075 | 30.272 | 18.715 | [11 empty] | 1790.5 | 41.61 | 24.36
21280 | 21280 | MD | RFCE | 1139.075 | 30.272 | 18.715 | [11 empty] | 1790.5 | 41.61 | 24.36
21281 | 21281 | MD | RFCE | 1139.075 | 30.272 | 18.715 | [11 empty] | 1790.5 | 41.61 | 24.36
21282 | 21282 | MD | RFCE | 1139.075 | 30.272 | 18.715 | [11 empty] | 1790.5 | 41.61 | 24.36
21283 | 21283 | MD | RFCE | 1139.075 | 30.272 | 18.715 | [11 empty] | 1790.5 | 41.61 | 24.36
21284 | 21284 | MD | RFCE | 1139.075 | 30.272 | 18.715 | [11 empty] | 1790.5 | 41.61 | 24.36
21285 | 21285 | MD | RFCE | 1139.075 | 30.272 | 18.715 | [11 empty] | 1790.5 | 41.61 | 24.36
21286 | 21286 | MD | RFCE | 1139.075 | 30.272 | 18.715 | [11 empty] | 1790.5 | 41.61 | 24.36
21287 | 21287 | MD | RFCE | 1139.075 | 30.272 | 18.715 | [11 empty] | 1790.5 | 41.61 | 24.36
21288 | 21288 | MD | RFCE | 1139.075 | 30.272 | 18.715 | [11 empty] | 1790.5 | 41.61 | 24.36
21289 | 21289 | MD | RFCE | 1139.075 | 30.272 | 18.715 | [11 empty] | 1790.5 | 41.61 | 24.36
21290 | 21290 | MD | RFCE | 1139.075 | 30.272 | 18.715 | [11 empty] | 1790.5 | 41.61 | 24.36
21297 | 21297 | MD | RFCE | 1139.075 | 30.272 | 18.715 | [11 empty] | 1790.5 | 41.61 | 24.36
21298 | 21298 | MD | RFCE | 1139.075 | 30.272 | 18.715 | [11 empty] | 1790.5 | 41.61 | 24.36
21401 | 21401 | MD | RFCE | 1139.075 | 30.272 | 18.715 | [11 empty] | 1790.5 | 41.61 | 24.36
21402 | 21402 | MD | RFCE | 1139.075 | 30.272 | 18.715 | [11 empty] | 1790.5 | 41.61 | 24.36
21403 | 21403 | MD | RFCE | 1139.075 | 30.272 | 18.715 | [11 empty] | 1790.5 | 41.61 | 24.36
21404 | 21404 | MD | RFCE | 1139.075 | 30.272 | 18.715 | [11 empty] | 1790.5 | 41.61 | 24.36
21405 | 21405 | MD | RFCE | 1139.075 | 30.272 | 18.715 | [11 empty] | 1790.5 | 41.61 | 24.36
21409 | 21409 | MD | RFCE | 1139.075 | 30.272 | 18.715 | [11 empty] | 1790.5 | 41.61 | 24.36
21411 | 21411 | MD | RFCE | 1139.075 | 30.272 | 18.715 | [11 empty] | 1790.5 | 41.61 | 24.36
21412 | 21412 | MD | RFCE | 1139.075 | 30.272 | 18.715 | [11 empty] | 1790.5 | 41.61 | 24.36
21501 | 21501 | MD | RFCW | 1537.825 | 18.235 | 25.709 | [11 empty] | 1992.86 | 24.49 | 31.72
21502 | 21502 | MD | RFCW | 1537.825 | 18.235 | 25.709 | [11 empty] | 1992.86 | 24.49 | 31.72
21503 | 21503 | MD | RFCW | 1537.825 | 18.235 | 25.709 | [11 empty] | 1992.86 | 24.49 | 31.72
21504 | 21504 | MD | RFCW | 1537.825 | 18.235 | 25.709 | [11 empty] | 1992.86 | 24.49 | 31.72
21505 | 21505 | MD | RFCW | 1537.825 | 18.235 | 25.709 | [11 empty] | 1992.86 | 24.49 | 31.72
21520 | 21520 | MD | RFCW | 1537.825 | 18.235 | 25.709 | [11 empty] | 1992.86 | 24.49 | 31.72
21521 | 21521 | MD | RFCW | 1537.825 | 18.235 | 25.709 | [11 empty] | 1992.86 | 24.49 | 31.72
21522 | 21522 | MD | RFCW | 1537.825 | 18.235 | 25.709 | [11 empty] | 1992.86 | 24.49 | 31.72
21523 | 21523 | MD | RFCW | 1537.825 | 18.235 | 25.709 | [11 empty] | 1992.86 | 24.49 | 31.72
21524 | 21524 | MD | RFCW | 1537.825 | 18.235 | 25.709 | [11 empty] | 1992.86 | 24.49 | 31.72
21528 | 21528 | MD | RFCW | 1537.825 | 18.235 | 25.709 | [11 empty] | 1992.86 | 24.49 | 31.72
21529 | 21529 | MD | RFCW | 1537.825 | 18.235 | 25.709 | [11 empty] | 1992.86 | 24.49 | 31.72
21530 | 21530 | MD | RFCW | 1537.825 | 18.235 | 25.709 | [11 empty] | 1992.86 | 24.49 | 31.72
21531 | 21531 | MD | RFCW | 1537.825 | 18.235 | 25.709 | [11 empty] | 1992.86 | 24.49 | 31.72
21532 | 21532 | MD | RFCW | 1537.825 | 18.235 | 25.709 | [11 empty] | 1992.86 | 24.49 | 31.72
21536 | 21536 | MD | RFCW | 1537.825 | 18.235 | 25.709 | [11 empty] | 1992.86 | 24.49 | 31.72
21538 | 21538 | MD | RFCW | 1537.825 | 18.235 | 25.709 | [11 empty] | 1992.86 | 24.49 | 31.72
21539 | 21539 | MD | RFCW | 1537.825 | 18.235 | 25.709 | [11 empty] | 1992.86 | 24.49 | 31.72
21540 | 21540 | MD | RFCW | 1537.825 | 18.235 | 25.709 | [11 empty] | 1992.86 | 24.49 | 31.72
21541 | 21541 | MD | RFCW | 1537.825 | 18.235 | 25.709 | [11 empty] | 1992.86 | 24.49 | 31.72
21542 | 21542 | MD | RFCW | 1537.825 | 18.235 | 25.709 | [11 empty] | 1992.86 | 24.49 | 31.72
21543 | 21543 | MD | RFCW | 1537.825 | 18.235 | 25.709 | [11 empty] | 1992.86 | 24.49 | 31.72
21545 | 21545 | MD | RFCW | 1537.825 | 18.235 | 25.709 | [11 empty] | 1992.86 | 24.49 | 31.72
21550 | 21550 | MD | RFCW | 1537.825 | 18.235 | 25.709 | [11 empty] | 1992.86 | 24.49 | 31.72
21555 | 21555 | MD | RFCW | 1537.825 | 18.235 | 25.709 | [11 empty] | 1992.86 | 24.49 | 31.72
21556 | 21556 | MD | RFCW | 1537.825 | 18.235 | 25.709 | [11 empty] | 1992.86 | 24.49 | 31.72
21557 | 21557 | MD | RFCW | 1537.825 | 18.235 | 25.709 | [11 empty] | 1992.86 | 24.49 | 31.72
21560 | 21560 | MD | RFCW | 1537.825 | 18.235 | 25.709 | [11 empty] | 1992.86 | 24.49 | 31.72
21561 | 21561 | MD | RFCW | 1537.825 | 18.235 | 25.709 | [11 empty] | 1992.86 | 24.49 | 31.72
21562 | 21562 | MD | RFCW | 1537.825 | 18.235 | 25.709 | [11 empty] | 1992.86 | 24.49 | 31.72
21601 | 21601 | MD | RFCE | 1139.075 | 30.272 | 18.715 | [11 empty] | 1790.5 | 41.61 | 24.36
21606 | 21606 | MD | RFCE | 1139.075 | 30.272 | 18.715 | [11 empty] | 1790.5 | 41.61 | 24.36
21607 | 21607 | MD | RFCE | 1139.075 | 30.272 | 18.715 | [11 empty] | 1790.5 | 41.61 | 24.36
21609 | 21609 | MD | RFCE | 1139.075 | 30.272 | 18.715 | [11 empty] | 1790.5 | 41.61 | 24.36
21610 | 21610 | MD | RFCE | 1139.075 | 30.272 | 18.715 | [11 empty] | 1790.5 | 41.61 | 24.36
21612 | 21612 | MD | RFCE | 1139.075 | 30.272 | 18.715 | [11 empty] | 1790.5 | 41.61 | 24.36
21613 | 21613 | MD | RFCE | 1139.075 | 30.272 | 18.715 | [11 empty] | 1790.5 | 41.61 | 24.36
21617 | 21617 | MD | RFCE | 1139.075 | 30.272 | 18.715 | [11 empty] | 1790.5 | 41.61 | 24.36
21619 | 21619 | MD | RFCE | 1139.075 | 30.272 | 18.715 | [11 empty] | 1790.5 | 41.61 | 24.36
21620 | 21620 | MD | RFCE | 1139.075 | 30.272 | 18.715 | [11 empty] | 1790.5 | 41.61 | 24.36
21622 | 21622 | MD | RFCE | 1139.075 | 30.272 | 18.715 | [11 empty] | 1790.5 | 41.61 | 24.36
21623 | 21623 | MD | RFCE | 1139.075 | 30.272 | 18.715 | [11 empty] | 1790.5 | 41.61 | 24.36
21624 | 21624 | MD | RFCE | 1139.075 | 30.272 | 18.715 | [11 empty] | 1790.5 | 41.61 | 24.36
21625 | 21625 | MD | RFCE | 1139.075 | 30.272 | 18.715 | [11 empty] | 1790.5 | 41.61 | 24.36
21626 | 21626 | MD | RFCE | 1139.075 | 30.272 | 18.715 | [11 empty] | 1790.5 | 41.61 | 24.36
21627 | 21627 | MD | RFCE | 1139.075 | 30.272 | 18.715 | [11 empty] | 1790.5 | 41.61 | 24.36
21628 | 21628 | MD | RFCE | 1139.075 | 30.272 | 18.715 | [11 empty] | 1790.5 | 41.61 | 24.36
21629 | 21629 | MD | RFCE | 1139.075 | 30.272 | 18.715 | [11 empty] | 1790.5 | 41.61 | 24.36
21631 | 21631 | MD | RFCE | 1139.075 | 30.272 | 18.715 | [11 empty] | 1790.5 | 41.61 | 24.36
21632 | 21632 | MD | RFCE | 1139.075 | 30.272 | 18.715 | [11 empty] | 1790.5 | 41.61 | 24.36
21634 | 21634 | MD | RFCE | 1139.075 | 30.272 | 18.715 | [11 empty] | 1790.5 | 41.61 | 24.36
21635 | 21635 | MD | RFCE | 1139.075 | 30.272 | 18.715 | [11 empty] | 1790.5 | 41.61 | 24.36
21636 | 21636 | MD | RFCE | 1139.075 | 30.272 | 18.715 | [11 empty] | 1790.5 | 41.61 | 24.36
21637 | 21637 | MD | RFCE | 1139.075 | 30.272 | 18.715 | [11 empty] | 1790.5 | 41.61 | 24.36
21638 | 21638 | MD | RFCE | 1139.075 | 30.272 | 18.715 | [11 empty] | 1790.5 | 41.61 | 24.36
21639 | 21639 | MD | RFCE | 1139.075 | 30.272 | 18.715 | [11 empty] | 1790.5 | 41.61 | 24.36
21640 | 21640 | MD | RFCE | 1139.075 | 30.272 | 18.715 | [11 empty] | 1790.5 | 41.61 | 24.36
21641 | 21641 | MD | RFCE | 1139.075 | 30.272 | 18.715 | [11 empty] | 1790.5 | 41.61 | 24.36
21643 | 21643 | MD | RFCE | 1139.075 | 30.272 | 18.715 | [11 empty] | 1790.5 | 41.61 | 24.36
21644 | 21644 | MD | RFCE | 1139.075 | 30.272 | 18.715 | [11 empty] | 1790.5 | 41.61 | 24.36
21645 | 21645 | MD | RFCE | 1139.075 | 30.272 | 18.715 | [11 empty] | 1790.5 | 41.61 | 24.36
21647 | 21647 | MD | RFCE | 1139.075 | 30.272 | 18.715 | [11 empty] | 1790.5 | 41.61 | 24.36
21648 | 21648 | MD | RFCE | 1139.075 | 30.272 | 18.715 | [11 empty] | 1790.5 | 41.61 | 24.36
21649 | 21649 | MD | RFCE | 1139.075 | 30.272 | 18.715 | [11 empty] | 1790.5 | 41.61 | 24.36
21650 | 21650 | MD | RFCE | 1139.075 | 30.272 | 18.715 | [11 empty] | 1790.5 | 41.61 | 24.36
21651 | 21651 | MD | RFCE | 1139.075 | 30.272 | 18.715 | [11 empty] | 1790.5 | 41.61 | 24.36
21652 | 21652 | MD | RFCE | 1139.075 | 30.272 | 18.715 | [11 empty] | 1790.5 | 41.61 | 24.36
21653 | 21653 | MD | RFCE | 1139.075 | 30.272 | 18.715 | [11 empty] | 1790.5 | 41.61 | 24.36
21654 | 21654 | MD | RFCE | 1139.075 | 30.272 | 18.715 | [11 empty] | 1790.5 | 41.61 | 24.36
21655 | 21655 | MD | RFCE | 1139.075 | 30.272 | 18.715 | [11 empty] | 1790.5 | 41.61 | 24.36
21656 | 21656 | MD | RFCE | 1139.075 | 30.272 | 18.715 | [11 empty] | 1790.5 | 41.61 | 24.36
21657 | 21657 | MD | RFCE | 1139.075 | 30.272 | 18.715 | [11 empty] | 1790.5 | 41.61 | 24.36
21658 | 21658 | MD | RFCE | 1139.075 | 30.272 | 18.715 | [11 empty] | 1790.5 | 41.61 | 24.36
21659 | 21659 | MD | RFCE | 1139.075 | 30.272 | 18.715 | [11 empty] | 1790.5 | 41.61 | 24.36
21660 | 21660 | MD | RFCE | 1139.075 | 30.272 | 18.715 | [11 empty] | 1790.5 | 41.61 | 24.36
21661 | 21661 | MD | RFCE | 1139.075 | 30.272 | 18.715 | [11 empty] | 1790.5 | 41.61 | 24.36
21662 | 21662 | MD | RFCE | 1139.075 | 30.272 | 18.715 | [11 empty] | 1790.5 | 41.61 | 24.36
21663 | 21663 | MD | RFCE | 1139.075 | 30.272 | 18.715 | [11 empty] | 1790.5 | 41.61 | 24.36
21664 | 21664 | MD | RFCE | 1139.075 | 30.272 | 18.715 | [11 empty] | 1790.5 | 41.61 | 24.36
21665 | 21665 | MD | RFCE | 1139.075 | 30.272 | 18.715 | [11 empty] | 1790.5 | 41.61 | 24.36
21666 | 21666 | MD | RFCE | 1139.075 | 30.272 | 18.715 | [11 empty] | 1790.5 | 41.61 | 24.36
21667 | 21667 | MD | RFCE | 1139.075 | 30.272 | 18.715 | [11 empty] | 1790.5 | 41.61 | 24.36
21668 | 21668 | MD | RFCE | 1139.075 | 30.272 | 18.715 | [11 empty] | 1790.5 | 41.61 | 24.36
21669 | 21669 | MD | RFCE | 1139.075 | 30.272 | 18.715 | [11 empty] | 1790.5 | 41.61 | 24.36
21670 | 21670 | MD | RFCE | 1139.075 | 30.272 | 18.715 | [11 empty] | 1790.5 | 41.61 | 24.36
21671 | 21671 | MD | RFCE | 1139.075 | 30.272 | 18.715 | [11 empty] | 1790.5 | 41.61 | 24.36
21672 | 21672 | MD | RFCE | 1139.075 | 30.272 | 18.715 | [11 empty] | 1790.5 | 41.61 | 24.36
21673 | 21673 | MD | RFCE | 1139.075 | 30.272 | 18.715 | [11 empty] | 1790.5 | 41.61 | 24.36
21675 | 21675 | MD | RFCE | 1139.075 | 30.272 | 18.715 | [11 empty] | 1790.5 | 41.61 | 24.36
21676 | 21676 | MD | RFCE | 1139.075 | 30.272 | 18.715 | [11 empty] | 1790.5 | 41.61 | 24.36
21677 | 21677 | MD | RFCE | 1139.075 | 30.272 | 18.715 | [11 empty] | 1790.5 | 41.61 | 24.36
21678 | 21678 | MD | RFCE | 1139.075 | 30.272 | 18.715 | [11 empty] | 1790.5 | 41.61 | 24.36
21679 | 21679 | MD | RFCE | 1139.075 | 30.272 | 18.715 | [11 empty] | 1790.5 | 41.61 | 24.36
21681 | 21681 | MD | RFCE | 1139.075 | 30.272 | 18.715 | [11 empty] | 1790.5 | 41.61 | 24.36
21682 | 21682 | MD | RFCE | 1139.075 | 30.272 | 18.715 | [11 empty] | 1790.5 | 41.61 | 24.36
21683 | 21683 | MD | RFCE | 1139.075 | 30.272 | 18.715 | [11 empty] | 1790.5 | 41.61 | 24.36
21684 | 21684 | MD | RFCE | 1139.075 | 30.272 | 18.715 | [11 empty] | 1790.5 | 41.61 | 24.36
21685 | 21685 | MD | RFCE | 1139.075 | 30.272 | 18.715 | [11 empty] | 1790.5 | 41.61 | 24.36
21687 | 21687 | MD | RFCE | 1139.075 | 30.272 | 18.715 | [11 empty] | 1790.5 | 41.61 | 24.36
21690 | 21690 | MD | RFCE | 1139.075 | 30.272 | 18.715 | [11 empty] | 1790.5 | 41.61 | 24.36
21701 | 21701 | MD | RFCW | 1537.825 | 18.235 | 25.709 | [11 empty] | 1992.86 | 24.49 | 31.72
21702 | 21702 | MD | RFCW | 1537.825 | 18.235 | 25.709 | [11 empty] | 1992.86 | 24.49 | 31.72
21703 | 21703 | MD | RFCW | 1537.825 | 18.235 | 25.709 | [11 empty] | 1992.86 | 24.49 | 31.72
21704 | 21704 | MD | RFCW | 1537.825 | 18.235 | 25.709 | [11 empty] | 1992.86 | 24.49 | 31.72
21705 | 21705 | MD | RFCW | 1537.825 | 18.235 | 25.709 | [11 empty] | 1992.86 | 24.49 | 31.72
21709 | 21709 | MD | RFCW | 1537.825 | 18.235 | 25.709 | [11 empty] | 1992.86 | 24.49 | 31.72
21710 | 21710 | MD | RFCW | 1537.825 | 18.235 | 25.709 | [11 empty] | 1992.86 | 24.49 | 31.72
21711 | 21711 | MD | RFCW | 1537.825 | 18.235 | 25.709 | [11 empty] | 1992.86 | 24.49 | 31.72
21713 | 21713 | MD | RFCW | 1537.825 | 18.235 | 25.709 | [11 empty] | 1992.86 | 24.49 | 31.72
21714 | 21714 | MD | RFCW | 1537.825 | 18.235 | 25.709 | [11 empty] | 1992.86 | 24.49 | 31.72
21715 | 21715 | MD | RFCW | 1537.825 | 18.235 | 25.709 | [11 empty] | 1992.86 | 24.49 | 31.72
21716 | 21716 | VA | SRVC | 1134.879 | 23.77 | 19.789 | [11 empty] | 1781.28 | 40.09 | 27.46
21717 | 21717 | MD | RFCW | 1537.825 | 18.235 | 25.709 | [11 empty] | 1992.86 | 24.49 | 31.72
21718 | 21718 | MD | RFCW | 1537.825 | 18.235 | 25.709 | [11 empty] | 1992.86 | 24.49 | 31.72
21719 | 21719 | MD | RFCW | 1537.825 | 18.235 | 25.709 | [11 empty] | 1992.86 | 24.49 | 31.72
21720 | 21720 | MD | RFCW | 1537.825 | 18.235 | 25.709 | [11 empty] | 1992.86 | 24.49 | 31.72
21721 | 21721 | MD | RFCW | 1537.825 | 18.235 | 25.709 | [11 empty] | 1992.86 | 24.49 | 31.72
21722 | 21722 | MD | RFCW | 1537.825 | 18.235 | 25.709 | [11 empty] | 1992.86 | 24.49 | 31.72
21723 | 21723 | MD | RFCE | 1139.075 | 30.272 | 18.715 | RFCW | 1537.825 | 18.235 | 25.709 | [7 empty] | 1790.5 | 41.61 | 24.36
21727 | 21727 | MD | RFCW | 1537.825 | 18.235 | 25.709 | [11 empty] | 1992.86 | 24.49 | 31.72
21733 | 21733 | MD | RFCW | 1537.825 | 18.235 | 25.709 | [11 empty] | 1992.86 | 24.49 | 31.72
21734 | 21734 | MD | RFCW | 1537.825 | 18.235 | 25.709 | [11 empty] | 1992.86 | 24.49 | 31.72
21736 | 21736 | MD | RFCW | 1537.825 | 18.235 | 25.709 | [11 empty] | 1992.86 | 24.49 | 31.72
21737 | 21737 | MD | RFCE | 1139.075 | 30.272 | 18.715 | RFCW | 1537.825 | 18.235 | 25.709 | [7 empty] | 1790.5 | 41.61 | 24.36
21738 | 21738 | MD | RFCE | 1139.075 | 30.272 | 18.715 | RFCW | 1537.825 | 18.235 | 25.709 | [7 empty] | 1790.5 | 41.61 | 24.36
21740 | 21740 | MD | RFCW | 1537.825 | 18.235 | 25.709 | [11 empty] | 1992.86 | 24.49 | 31.72
21741 | 21741 | MD | RFCW | 1537.825 | 18.235 | 25.709 | [11 empty] | 1992.86 | 24.49 | 31.72
21742 | 21742 | MD | RFCW | 1537.825 | 18.235 | 25.709 | [11 empty] | 1992.86 | 24.49 | 31.72
21746 | 21746 | MD | RFCW | 1537.825 | 18.235 | 25.709 | [11 empty] | 1992.86 | 24.49 | 31.72
21747 | 21747 | MD | RFCW | 1537.825 | 18.235 | 25.709 | [11 empty] | 1992.86 | 24.49 | 31.72
21748 | 21748 | MD | RFCW | 1537.825 | 18.235 | 25.709 | [11 empty] | 1992.86 | 24.49 | 31.72
21749 | 21749 | MD | RFCW | 1537.825 | 18.235 | 25.709 | [11 empty] | 1992.86 | 24.49 | 31.72
21750 | 21750 | MD | RFCW | 1537.825 | 18.235 | 25.709 | [11 empty] | 1992.86 | 24.49 | 31.72
21754 | 21754 | MD | RFCW | 1537.825 | 18.235 | 25.709 | [11 empty] | 1992.86 | 24.49 | 31.72
21755 | 21755 | MD | RFCW | 1537.825 | 18.235 | 25.709 | [11 empty] | 1992.86 | 24.49 | 31.72
21756 | 21756 | MD | RFCW | 1537.825 | 18.235 | 25.709 | [11 empty] | 1992.86 | 24.49 | 31.72
21757 | 21757 | MD | RFCW | 1537.825 | 18.235 | 25.709 | [11 empty] | 1992.86 | 24.49 | 31.72
21758 | 21758 | MD | RFCW | 1537.825 | 18.235 | 25.709 | [11 empty] | 1992.86 | 24.49 | 31.72
21759 | 21759 | MD | RFCW | 1537.825 | 18.235 | 25.709 | [11 empty] | 1992.86 | 24.49 | 31.72
21762 | 21762 | MD | RFCW | 1537.825 | 18.235 | 25.709 | [11 empty] | 1992.86 | 24.49 | 31.72
21765 | 21765 | MD | RFCW | 1537.825 | 18.235 | 25.709 | [11 empty] | 1992.86 | 24.49 | 31.72
21766 | 21766 | MD | RFCW | 1537.825 | 18.235 | 25.709 | [11 empty] | 1992.86 | 24.49 | 31.72
21767 | 21767 | MD | RFCW | 1537.825 | 18.235 | 25.709 | [11 empty] | 1992.86 | 24.49 | 31.72
21769 | 21769 | MD | RFCW | 1537.825 | 18.235 | 25.709 | [11 empty] | 1992.86 | 24.49 | 31.72
21770 | 21770 | MD | RFCW | 1537.825 | 18.235 | 25.709 | [11 empty] | 1992.86 | 24.49 | 31.72
21771 | 21771 | MD | RFCW | 1537.825 | 18.235 | 25.709 | RFCE | 1139.075 | 30.272 | 18.715 | [7 empty] | 1992.86 | 24.49 | 31.72
21773 | 21773 | MD | RFCW | 1537.825 | 18.235 | 25.709 | [11 empty] | 1992.86 | 24.49 | 31.72
21774 | 21774 | MD | RFCW | 1537.825 | 18.235 | 25.709 | [11 empty] | 1992.86 | 24.49 | 31.72
21775 | 21775 | MD | RFCW | 1537.825 | 18.235 | 25.709 | [11 empty] | 1992.86 | 24.49 | 31.72
21776 | 21776 | MD | RFCW | 1537.825 | 18.235 | 25.709 | RFCE | 1139.075 | 30.272 | 18.715 | [7 empty] | 1992.86 | 24.49 | 31.72
21777 | 21777 | MD | RFCW | 1537.825 | 18.235 | 25.709 | [11 empty] | 1992.86 | 24.49 | 31.72
21778 | 21778 | MD | RFCW | 1537.825 | 18.235 | 25.709 | [11 empty] | 1992.86 | 24.49 | 31.72
21779 | 21779 | MD | RFCW | 1537.825 | 18.235 | 25.709 | [11 empty] | 1992.86 | 24.49 | 31.72
21780 | 21780 | MD | RFCW | 1537.825 | 18.235 | 25.709 | [11 empty] | 1992.86 | 24.49 | 31.72
21781 | 21781 | MD | RFCW | 1537.825 | 18.235 | 25.709 | [11 empty] | 1992.86 | 24.49 | 31.72
21782 | 21782 | MD | RFCW | 1537.825 | 18.235 | 25.709 | [11 empty] | 1992.86 | 24.49 | 31.72
21783 | 21783 | MD | RFCW | 1537.825 | 18.235 | 25.709 | [11 empty] | 1992.86 | 24.49 | 31.72
21784 | 21784 | MD | RFCE | 1139.075 | 30.272 | 18.715 | RFCW | 1537.825 | 18.235 | 25.709 | [7 empty] | 1790.5 | 41.61 | 24.36
21787 | 21787 | MD | RFCW | 1537.825 | 18.235 | 25.709 | RFCE | 1139.075 | 30.272 | 18.715 | [7 empty] | 1992.86 | 24.49 | 31.72
21788 | 21788 | MD | RFCW | 1537.825 | 18.235 | 25.709 | [11 empty] | 1992.86 | 24.49 | 31.72
21790 | 21790 | MD | RFCW | 1537.825 | 18.235 | 25.709 | [11 empty] | 1992.86 | 24.49 | 31.72
21791 | 21791 | MD | RFCW | 1537.825 | 18.235 | 25.709 | RFCE | 1139.075 | 30.272 | 18.715 | [7 empty] | 1992.86 | 24.49 | 31.72
21792 | 21792 | MD | RFCW | 1537.825 | 18.235 | 25.709 | [11 empty] | 1992.86 | 24.49 | 31.72
21793 | 21793 | MD | RFCW | 1537.825 | 18.235 | 25.709 | [11 empty] | 1992.86 | 24.49 | 31.72
21794 | 21794 | MD | RFCE | 1139.075 | 30.272 | 18.715 | RFCW | 1537.825 | 18.235 | 25.709 | [7 empty] | 1790.5 | 41.61 | 24.36
21795 | 21795 | MD | RFCW | 1537.825 | 18.235 | 25.709 | [11 empty] | 1992.86 | 24.49 | 31.72
21797 | 21797 | MD | RFCW | 1537.825 | 18.235 | 25.709 | RFCE | 1139.075 | 30.272 | 18.715 | [7 empty] | 1992.86 | 24.49 | 31.72
21798 | 21798 | MD | RFCW | 1537.825 | 18.235 | 25.709 | [11 empty] | 1992.86 | 24.49 | 31.72
21801 | 21801 | MD | RFCE | 1139.075 | 30.272 | 18.715 | [11 empty] | 1790.5 | 41.61 | 24.36
21802 | 21802 | MD | RFCE | 1139.075 | 30.272 | 18.715 | [11 empty] | 1790.5 | 41.61 | 24.36
21803 | 21803 | MD | RFCE | 1139.075 | 30.272 | 18.715 | [11 empty] | 1790.5 | 41.61 | 24.36
21804 | 21804 | MD | RFCE | 1139.075 | 30.272 | 18.715 | [11 empty] | 1790.5 | 41.61 | 24.36
21810 | 21810 | MD | RFCE | 1139.075 | 30.272 | 18.715 | [11 empty] | 1790.5 | 41.61 | 24.36
21811 | 21811 | MD | RFCE | 1139.075 | 30.272 | 18.715 | [11 empty] | 1790.5 | 41.61 | 24.36
21813 | 21813 | MD | RFCE | 1139.075 | 30.272 | 18.715 | [11 empty] | 1790.5 | 41.61 | 24.36
21814 | 21814 | MD | RFCE | 1139.075 | 30.272 | 18.715 | [11 empty] | 1790.5 | 41.61 | 24.36
21817 | 21817 | MD | RFCE | 1139.075 | 30.272 | 18.715 | [11 empty] | 1790.5 | 41.61 | 24.36
21821 | 21821 | MD | RFCE | 1139.075 | 30.272 | 18.715 | [11 empty] | 1790.5 | 41.61 | 24.36
21822 | 21822 | MD | RFCE | 1139.075 | 30.272 | 18.715 | [11 empty] | 1790.5 | 41.61 | 24.36
21824 | 21824 | VA | RFCE | 1139.075 | 30.272 | 18.715 | [11 empty] | 1790.5 | 41.61 | 24.36
21826 | 21826 | MD | RFCE | 1139.075 | 30.272 | 18.715 | [11 empty] | 1790.5 | 41.61 | 24.36
21829 | 21829 | MD | RFCE | 1139.075 | 30.272 | 18.715 | [11 empty] | 1790.5 | 41.61 | 24.36
21830 | 21830 | MD | RFCE | 1139.075 | 30.272 | 18.715 | [11 empty] | 1790.5 | 41.61 | 24.36
21835 | 21835 | MD | RFCE | 1139.075 | 30.272 | 18.715 | [11 empty] | 1790.5 | 41.61 | 24.36
21836 | 21836 | MD | RFCE | 1139.075 | 30.272 | 18.715 | [11 empty] | 1790.5 | 41.61 | 24.36
21837 | 21837 | MD | RFCE | 1139.075 | 30.272 | 18.715 | [11 empty] | 1790.5 | 41.61 | 24.36
21838 | 21838 | MD | RFCE | 1139.075 | 30.272 | 18.715 | [11 empty] | 1790.5 | 41.61 | 24.36
21840 | 21840 | MD | RFCE | 1139.075 | 30.272 | 18.715 | [11 empty] | 1790.5 | 41.61 | 24.36
21841 | 21841 | MD | RFCE | 1139.075 | 30.272 | 18.715 | [11 empty] | 1790.5 | 41.61 | 24.36
21842 | 21842 | MD | RFCE | 1139.075 | 30.272 | 18.715 | [11 empty] | 1790.5 | 41.61 | 24.36
21843 | 21843 | MD | RFCE | 1139.075 | 30.272 | 18.715 | [11 empty] | 1790.5 | 41.61 | 24.36
21849 | 21849 | MD | RFCE | 1139.075 | 30.272 | 18.715 | [11 empty] | 1790.5 | 41.61 | 24.36
21850 | 21850 | MD | RFCE | 1139.075 | 30.272 | 18.715 | [11 empty] | 1790.5 | 41.61 | 24.36
21851 | 21851 | MD | RFCE | 1139.075 | 30.272 | 18.715 | [11 empty] | 1790.5 | 41.61 | 24.36
21852 | 21852 | MD | RFCE | 1139.075 | 30.272 | 18.715 | [11 empty] | 1790.5 | 41.61 | 24.36
21853 | 21853 | MD | RFCE | 1139.075 | 30.272 | 18.715 | [11 empty] | 1790.5 | 41.61 | 24.36
21856 | 21856 | MD | RFCE | 1139.075 | 30.272 | 18.715 | [11 empty] | 1790.5 | 41.61 | 24.36
21857 | 21857 | MD | RFCE | 1139.075 | 30.272 | 18.715 | [11 empty] | 1790.5 | 41.61 | 24.36
21861 | 21861 | MD | RFCE | 1139.075 | 30.272 | 18.715 | [11 empty] | 1790.5 | 41.61 | 24.36
21862 | 21862 | MD | RFCE | 1139.075 | 30.272 | 18.715 | [11 empty] | 1790.5 | 41.61 | 24.36
21863 | 21863 | MD | RFCE | 1139.075 | 30.272 | 18.715 | [11 empty] | 1790.5 | 41.61 | 24.36
21864 | 21864 | MD | RFCE | 1139.075 | 30.272 | 18.715 | [11 empty] | 1790.5 | 41.61 | 24.36
21865 | 21865 | MD | RFCE | 1139.075 | 30.272 | 18.715 | [11 empty] | 1790.5 | 41.61 | 24.36
21867 | 21867 | MD | RFCE | 1139.075 | 30.272 | 18.715 | [11 empty] | 1790.5 | 41.61 | 24.36
21869 | 21869 | MD | RFCE | 1139.075 | 30.272 | 18.715 | [11 empty] | 1790.5 | 41.61 | 24.36
21871 | 21871 | MD | RFCE | 1139.075 | 30.272 | 18.715 | [11 empty] | 1790.5 | 41.61 | 24.36
21872 | 21872 | MD | RFCE | 1139.075 | 30.272 | 18.715 | [11 empty] | 1790.5 | 41.61 | 24.36
21874 | 21874 | MD | RFCE | 1139.075 | 30.272 | 18.715 | [11 empty] | 1790.5 | 41.61 | 24.36
21875 | 21875 | MD | RFCE | 1139.075 | 30.272 | 18.715 | [11 empty] | 1790.5 | 41.61 | 24.36
21890 | 21890 | MD | RFCE | 1139.075 | 30.272 | 18.715 | [11 empty] | 1790.5 | 41.61 | 24.36
21901 | 21901 | MD | RFCE | 1139.075 | 30.272 | 18.715 | [11 empty] | 1790.5 | 41.61 | 24.36
21902 | 21902 | MD | RFCE | 1139.075 | 30.272 | 18.715 | [11 empty] | 1790.5 | 41.61 | 24.36
21903 | 21903 | MD | RFCE | 1139.075 | 30.272 | 18.715 | [11 empty] | 1790.5 | 41.61 | 24.36
21904 | 21904 | MD | RFCE | 1139.075 | 30.272 | 18.715 | [11 empty] | 1790.5 | 41.61 | 24.36
21911 | 21911 | MD | RFCE | 1139.075 | 30.272 | 18.715 | [11 empty] | 1790.5 | 41.61 | 24.36
21912 | 21912 | MD | RFCE | 1139.075 | 30.272 | 18.715 | [11 empty] | 1790.5 | 41.61 | 24.36
21913 | 21913 | MD | RFCE | 1139.075 | 30.272 | 18.715 | [11 empty] | 1790.5 | 41.61 | 24.36
21914 | 21914 | MD | RFCE | 1139.075 | 30.272 | 18.715 | [11 empty] | 1790.5 | 41.61 | 24.36
21915 | 21915 | MD | RFCE | 1139.075 | 30.272 | 18.715 | [11 empty] | 1790.5 | 41.61 | 24.36
21916 | 21916 | MD | RFCE | 1139.075 | 30.272 | 18.715 | [11 empty] | 1790.5 | 41.61 | 24.36
21917 | 21917 | MD | RFCE | 1139.075 | 30.272 | 18.715 | [11 empty] | 1790.5 | 41.61 | 24.36
21918 | 21918 | MD | RFCE | 1139.075 | 30.272 | 18.715 | [11 empty] | 1790.5 | 41.61 | 24.36
21919 | 21919 | MD | RFCE | 1139.075 | 30.272 | 18.715 | [11 empty] | 1790.5 | 41.61 | 24.36
21920 | 21920 | MD | RFCE | 1139.075 | 30.272 | 18.715 | [11 empty] | 1790.5 | 41.61 | 24.36
21921 | 21921 | MD | RFCE | 1139.075 | 30.272 | 18.715 | [11 empty] | 1790.5 | 41.61 | 24.36
21922 | 21922 | MD | RFCE | 1139.075 | 30.272 | 18.715 | [11 empty] | 1790.5 | 41.61 | 24.36
21930 | 21930 | MD | RFCE | 1139.075 | 30.272 | 18.715 | [11 empty] | 1790.5 | 41.61 | 24.36
22001 | 22001 | VA | SRVC | 1134.879 | 23.77 | 19.789 | [11 empty] | 1781.28 | 40.09 | 27.46
22002 | 22002 | VA | RFCW | 1537.825 | 18.235 | 25.709 | [11 empty] | 1992.86 | 24.49 | 31.72
22003 | 22003 | VA | SRVC | 1134.879 | 23.77 | 19.789 | [11 empty] | 1781.28 | 40.09 | 27.46
22009 | 22009 | VA | SRVC | 1134.879 | 23.77 | 19.789 | [11 empty] | 1781.28 | 40.09 | 27.46
22010 | 22010 | VA | SRVC | 1134.879 | 23.77 | 19.789 | [11 empty] | 1781.28 | 40.09 | 27.46
22011 | 22011 | VA | SRVC | 1134.879 | 23.77 | 19.789 | [11 empty] | 1781.28 | 40.09 | 27.46
22012 | 22012 | VA | SRVC | 1134.879 | 23.77 | 19.789 | [11 empty] | 1781.28 | 40.09 | 27.46
22013 | 22013 | VA | SRVC | 1134.879 | 23.77 | 19.789 | [11 empty] | 1781.28 | 40.09 | 27.46
22014 | 22014 | VA | SRVC | 1134.879 | 23.77 | 19.789 | [11 empty] | 1781.28 | 40.09 | 27.46
22015 | 22015 | VA | SRVC | 1134.879 | 23.77 | 19.789 | [11 empty] | 1781.28 | 40.09 | 27.46
22018 | 22018 | VA | SRVC | 1134.879 | 23.77 | 19.789 | [11 empty] | 1781.28 | 40.09 | 27.46
22019 | 22019 | VA | SRVC | 1134.879 | 23.77 | 19.789 | [11 empty] | 1781.28 | 40.09 | 27.46
22020 | 22020 | VA | SRVC | 1134.879 | 23.77 | 19.789 | [11 empty] | 1781.28 | 40.09 | 27.46
22021 | 22021 | VA | SRVC | 1134.879 | 23.77 | 19.789 | [11 empty] | 1781.28 | 40.09 | 27.46
22024 | 22024 | VA | SRVC | 1134.879 | 23.77 | 19.789 | [11 empty] | 1781.28 | 40.09 | 27.46
22025 | 22025 | VA | SRVC | 1134.879 | 23.77 | 19.789 | [11 empty] | 1781.28 | 40.09 | 27.46
22026 | 22026 | VA | SRVC | 1134.879 | 23.77 | 19.789 | [11 empty] | 1781.28 | 40.09 | 27.46
22027 | 22027 | VA | SRVC | 1134.879 | 23.77 | 19.789 | [11 empty] | 1781.28 | 40.09 | 27.46
22030 | 22030 | VA | SRVC | 1134.879 | 23.77 | 19.789 | [11 empty] | 1781.28 | 40.09 | 27.46
22031 | 22031 | VA | SRVC | 1134.879 | 23.77 | 19.789 | [11 empty] | 1781.28 | 40.09 | 27.46
22032 | 22032 | VA | SRVC | 1134.879 | 23.77 | 19.789 | [11 empty] | 1781.28 | 40.09 | 27.46
22033 | 22033 | VA | SRVC | 1134.879 | 23.77 | 19.789 | [11 empty] | 1781.28 | 40.09 | 27.46
22034 | 22034 | VA | SRVC | 1134.879 | 23.77 | 19.789 | [11 empty] | 1781.28 | 40.09 | 27.46
22035 | 22035 | VA | SRVC | 1134.879 | 23.77 | 19.789 | [11 empty] | 1781.28 | 40.09 | 27.46
22036 | 22036 | VA | SRVC | 1134.879 | 23.77 | 19.789 | [11 empty] | 1781.28 | 40.09 | 27.46
22037 | 22037 | VA | SRVC | 1134.879 | 23.77 | 19.789 | [11 empty] | 1781.28 | 40.09 | 27.46
22038 | 22038 | VA | SRVC | 1134.879 | 23.77 | 19.789 | [11 empty] | 1781.28 | 40.09 | 27.46
22039 | 22039 | VA | SRVC | 1134.879 | 23.77 | 19.789 | [11 empty] | 1781.28 | 40.09 | 27.46
22040 | 22040 | VA | SRVC | 1134.879 | 23.77 | 19.789 | [11 empty] | 1781.28 | 40.09 | 27.46
22041 | 22041 | VA | SRVC | 1134.879 | 23.77 | 19.789 | [11 empty] | 1781.28 | 40.09 | 27.46
22042 | 22042 | VA | SRVC | 1134.879 | 23.77 | 19.789 | [11 empty] | 1781.28 | 40.09 | 27.46
22043 | 22043 | VA | SRVC | 1134.879 | 23.77 | 19.789 | [11 empty] | 1781.28 | 40.09 | 27.46
22044 | 22044 | VA | SRVC | 1134.879 | 23.77 | 19.789 | [11 empty] | 1781.28 | 40.09 | 27.46
22046 | 22046 | VA | SRVC | 1134.879 | 23.77 | 19.789 | [11 empty] | 1781.28 | 40.09 | 27.46
22060 | 22060 | VA | SRVC | 1134.879 | 23.77 | 19.789 | [11 empty] | 1781.28 | 40.09 | 27.46
22065 | 22065 | VA | SRVC | 1134.879 | 23.77 | 19.789 | [11 empty] | 1781.28 | 40.09 | 27.46
22066 | 22066 | VA | SRVC | 1134.879 | 23.77 | 19.789 | [11 empty] | 1781.28 | 40.09 | 27.46
22067 | 22067 | VA | SRVC | 1134.879 | 23.77 | 19.789 | [11 empty] | 1781.28 | 40.09 | 27.46
22068 | 22068 | VA | SRVC | 1134.879 | 23.77 | 19.789 | [11 empty] | 1781.28 | 40.09 | 27.46
22069 | 22069 | VA | SRVC | 1134.879 | 23.77 | 19.789 | [11 empty] | 1781.28 | 40.09 | 27.46
22070 | 22070 | VA | SRVC | 1134.879 | 23.77 | 19.789 | [11 empty] | 1781.28 | 40.09 | 27.46
22071 | 22071 | VA | SRVC | 1134.879 | 23.77 | 19.789 | [11 empty] | 1781.28 | 40.09 | 27.46
22075 | 22075 | VA | SRVC | 1134.879 | 23.77 | 19.789 | [11 empty] | 1781.28 | 40.09 | 27.46
22079 | 22079 | VA | SRVC | 1134.879 | 23.77 | 19.789 | [11 empty] | 1781.28 | 40.09 | 27.46
22080 | 22080 | VA | SRVC | 1134.879 | 23.77 | 19.789 | [11 empty] | 1781.28 | 40.09 | 27.46
22081 | 22081 | VA | SRVC | 1134.879 | 23.77 | 19.789 | [11 empty] | 1781.28 | 40.09 | 27.46
22082 | 22082 | VA | SRVC | 1134.879 | 23.77 | 19.789 | [11 empty] | 1781.28 | 40.09 | 27.46
22090 | 22090 | VA | SRVC | 1134.879 | 23.77 | 19.789 | [11 empty] | 1781.28 | 40.09 | 27.46
22091 | 22091 | VA | SRVC | 1134.879 | 23.77 | 19.789 | [11 empty] | 1781.28 | 40.09 | 27.46
22094 | 22094 | VA | SRVC | 1134.879 | 23.77 | 19.789 | [11 empty] | 1781.28 | 40.09 | 27.46
22101 | 22101 | VA | SRVC | 1134.879 | 23.77 | 19.789 | [11 empty] | 1781.28 | 40.09 | 27.46
22102 | 22102 | VA | SRVC | 1134.879 | 23.77 | 19.789 | [11 empty] | 1781.28 | 40.09 | 27.46
22103 | 22103 | VA | SRVC | 1134.879 | 23.77 | 19.789 | [11 empty] | 1781.28 | 40.09 | 27.46
22106 | 22106 | VA | SRVC | 1134.879 | 23.77 | 19.789 | [11 empty] | 1781.28 | 40.09 | 27.46
22109 | 22109 | VA | SRVC | 1134.879 | 23.77 | 19.789 | [11 empty] | 1781.28 | 40.09 | 27.46
22110 | 22110 | VA | SRVC | 1134.879 | 23.77 | 19.789 | [11 empty] | 1781.28 | 40.09 | 27.46
22111 | 22111 | VA | SRVC | 1134.879 | 23.77 | 19.789 | [11 empty] | 1781.28 | 40.09 | 27.46
22115 | 22115 | VA | SRVC | 1134.879 | 23.77 | 19.789 | [11 empty] | 1781.28 | 40.09 | 27.46
22116 | 22116 | VA | SRVC | 1134.879 | 23.77 | 19.789 | [11 empty] | 1781.28 | 40.09 | 27.46
22117 | 22117 | VA | SRVC | 1134.879 | 23.77 | 19.789 | [11 empty] | 1781.28 | 40.09 | 27.46
22118 | 22118 | VA | SRVC | 1134.879 | 23.77 | 19.789 | [11 empty] | 1781.28 | 40.09 | 27.46
22119 | 22119 | VA | SRVC | 1134.879 | 23.77 | 19.789 | [11 empty] | 1781.28 | 40.09 | 27.46
22121 | 22121 | VA | SRVC | 1134.879 | 23.77 | 19.789 | [11 empty] | 1781.28 | 40.09 | 27.46
22122 | 22122 | VA | SRVC | 1134.879 | 23.77 | 19.789 | [11 empty] | 1781.28 | 40.09 | 27.46
22123 | 22123 | VA | SRVC | 1134.879 | 23.77 | 19.789 | [11 empty] | 1781.28 | 40.09 | 27.46
22124 | 22124 | VA | SRVC | 1134.879 | 23.77 | 19.789 | [11 empty] | 1781.28 | 40.09 | 27.46
22125 | 22125 | VA | SRVC | 1134.879 | 23.77 | 19.789 | [11 empty] | 1781.28 | 40.09 | 27.46
22129 | 22129 | VA | SRVC | 1134.879 | 23.77 | 19.789 | [11 empty] | 1781.28 | 40.09 | 27.46
22130 | 22130 | VA | SRVC | 1134.879 | 23.77 | 19.789 | [11 empty] | 1781.28 | 40.09 | 27.46
22132 | 22132 | VA | SRVC | 1134.879 | 23.77 | 19.789 | [11 empty] | 1781.28 | 40.09 | 27.46
22134 | 22134 | VA | SRVC | 1134.879 | 23.77 | 19.789 | [11 empty] | 1781.28 | 40.09 | 27.46
22135 | 22135 | VA | SRVC | 1134.879 | 23.77 | 19.789 | [11 empty] | 1781.28 | 40.09 | 27.46
22141 | 22141 | VA | SRVC | 1134.879 | 23.77 | 19.789 | [11 empty] | 1781.28 | 40.09 | 27.46
22150 | 22150 | VA | SRVC | 1134.879 | 23.77 | 19.789 | [11 empty] | 1781.28 | 40.09 | 27.46
22151 | 22151 | VA | SRVC | 1134.879 | 23.77 | 19.789 | [11 empty] | 1781.28 | 40.09 | 27.46
22152 | 22152 | VA | SRVC | 1134.879 | 23.77 | 19.789 | [11 empty] | 1781.28 | 40.09 | 27.46
22153 | 22153 | VA | SRVC | 1134.879 | 23.77 | 19.789 | [11 empty] | 1781.28 | 40.09 | 27.46
22156 | 22156 | VA | SRVC | 1134.879 | 23.77 | 19.789 | [11 empty] | 1781.28 | 40.09 | 27.46
22158 | 22158 | VA | SRVC | 1134.879 | 23.77 | 19.789 | [11 empty] | 1781.28 | 40.09 | 27.46
22159 | 22159 | VA | SRVC | 1134.879 | 23.77 | 19.789 | [11 empty] | 1781.28 | 40.09 | 27.46
22160 | 22160 | VA | SRVC | 1134.879 | 23.77 | 19.789 | [11 empty] | 1781.28 | 40.09 | 27.46
22161 | 22161 | VA | SRVC | 1134.879 | 23.77 | 19.789 | [11 empty] | 1781.28 | 40.09 | 27.46
22171 | 22171 | VA | SRVC | 1134.879 | 23.77 | 19.789 | [11 empty] | 1781.28 | 40.09 | 27.46
22172 | 22172 | VA | SRVC | 1134.879 | 23.77 | 19.789 | [11 empty] | 1781.28 | 40.09 | 27.46
22176 | 22176 | VA | SRVC | 1134.879 | 23.77 | 19.789 | [11 empty] | 1781.28 | 40.09 | 27.46
22180 | 22180 | VA | SRVC | 1134.879 | 23.77 | 19.789 | [11 empty] | 1781.28 | 40.09 | 27.46
22181 | 22181 | VA | SRVC | 1134.879 | 23.77 | 19.789 | [11 empty] | 1781.28 | 40.09 | 27.46
22182 | 22182 | VA | SRVC | 1134.879 | 23.77 | 19.789 | [11 empty] | 1781.28 | 40.09 | 27.46
22183 | 22183 | VA | SRVC | 1134.879 | 23.77 | 19.789 | [11 empty] | 1781.28 | 40.09 | 27.46
22184 | 22184 | VA | SRVC | 1134.879 | 23.77 | 19.789 | [11 empty] | 1781.28 | 40.09 | 27.46
22185 | 22185 | VA | SRVC | 1134.879 | 23.77 | 19.789 | [11 empty] | 1781.28 | 40.09 | 27.46
22186 | 22186 | VA | SRVC | 1134.879 | 23.77 | 19.789 | [11 empty] | 1781.28 | 40.09 | 27.46
22190 | 22190 | VA | SRVC | 1134.879 | 23.77 | 19.789 | [11 empty] | 1781.28 | 40.09 | 27.46
22191 | 22191 | VA | SRVC | 1134.879 | 23.77 | 19.789 | [11 empty] | 1781.28 | 40.09 | 27.46
22192 | 22192 | VA | SRVC | 1134.879 | 23.77 | 19.789 | [11 empty] | 1781.28 | 40.09 | 27.46
22193 | 22193 | VA | SRVC | 1134.879 | 23.77 | 19.789 | [11 empty] | 1781.28 | 40.09 | 27.46
22194 | 22194 | VA | SRVC | 1134.879 | 23.77 | 19.789 | [11 empty] | 1781.28 | 40.09 | 27.46
22195 | 22195 | VA | SRVC | 1134.879 | 23.77 | 19.789 | [11 empty] | 1781.28 | 40.09 | 27.46
22199 | 22199 | VA | SRVC | 1134.879 | 23.77 | 19.789 | [11 empty] | 1781.28 | 40.09 | 27.46
22201 | 22201 | VA | SRVC | 1134.879 | 23.77 | 19.789 | [11 empty] | 1781.28 | 40.09 | 27.46
22202 | 22202 | VA | SRVC | 1134.879 | 23.77 | 19.789 | [11 empty] | 1781.28 | 40.09 | 27.46
22203 | 22203 | VA | SRVC | 1134.879 | 23.77 | 19.789 | [11 empty] | 1781.28 | 40.09 | 27.46
22204 | 22204 | VA | SRVC | 1134.879 | 23.77 | 19.789 | [11 empty] | 1781.28 | 40.09 | 27.46
22205 | 22205 | VA | SRVC | 1134.879 | 23.77 | 19.789 | [11 empty] | 1781.28 | 40.09 | 27.46
22206 | 22206 | VA | SRVC | 1134.879 | 23.77 | 19.789 | [11 empty] | 1781.28 | 40.09 | 27.46
22207 | 22207 | VA | SRVC | 1134.879 | 23.77 | 19.789 | [11 empty] | 1781.28 | 40.09 | 27.46
22209 | 22209 | VA | SRVC | 1134.879 | 23.77 | 19.789 | [11 empty] | 1781.28 | 40.09 | 27.46
22210 | 22210 | VA | SRVC | 1134.879 | 23.77 | 19.789 | [11 empty] | 1781.28 | 40.09 | 27.46
22211 | 22211 | VA | SRVC | 1134.879 | 23.77 | 19.789 | [11 empty] | 1781.28 | 40.09 | 27.46
22213 | 22213 | VA | SRVC | 1134.879 | 23.77 | 19.789 | [11 empty] | 1781.28 | 40.09 | 27.46
22214 | 22214 | VA | SRVC | 1134.879 | 23.77 | 19.789 | [11 empty] | 1781.28 | 40.09 | 27.46
22215 | 22215 | VA | SRVC | 1134.879 | 23.77 | 19.789 | [11 empty] | 1781.28 | 40.09 | 27.46
22216 | 22216 | VA | SRVC | 1134.879 | 23.77 | 19.789 | [11 empty] | 1781.28 | 40.09 | 27.46
22217 | 22217 | VA | SRVC | 1134.879 | 23.77 | 19.789 | [11 empty] | 1781.28 | 40.09 | 27.46
22219 | 22219 | VA | SRVC | 1134.879 | 23.77 | 19.789 | [11 empty] | 1781.28 | 40.09 | 27.46
22222 | 22222 | VA | SRVC | 1134.879 | 23.77 | 19.789 | [11 empty] | 1781.28 | 40.09 | 27.46
22226 | 22226 | VA | SRVC | 1134.879 | 23.77 | 19.789 | [11 empty] | 1781.28 | 40.09 | 27.46
22227 | 22227 | VA | SRVC | 1134.879 | 23.77 | 19.789 | [11 empty] | 1781.28 | 40.09 | 27.46
22229 | 22229 | VA | SRVC | 1134.879 | 23.77 | 19.789 | [11 empty] | 1781.28 | 40.09 | 27.46
22230 | 22230 | VA | SRVC | 1134.879 | 23.77 | 19.789 | [11 empty] | 1781.28 | 40.09 | 27.46
22234 | 22234 | VA | SRVC | 1134.879 | 23.77 | 19.789 | [11 empty] | 1781.28 | 40.09 | 27.46
22240 | 22240 | VA | SRVC | 1134.879 | 23.77 | 19.789 | [11 empty] | 1781.28 | 40.09 | 27.46
22242 | 22242 | VA | SRVC | 1134.879 | 23.77 | 19.789 | [11 empty] | 1781.28 | 40.09 | 27.46
22243 | 22243 | VA | SRVC | 1134.879 | 23.77 | 19.789 | [11 empty] | 1781.28 | 40.09 | 27.46
22244 | 22244 | VA | SRVC | 1134.879 | 23.77 | 19.789 | [11 empty] | 1781.28 | 40.09 | 27.46
22245 | 22245 | VA | SRVC | 1134.879 | 23.77 | 19.789 | [11 empty] | 1781.28 | 40.09 | 27.46
22246 | 22246 | VA | SRVC | 1134.879 | 23.77 | 19.789 | [11 empty] | 1781.28 | 40.09 | 27.46
22301 | 22301 | VA | SRVC | 1134.879 | 23.77 | 19.789 | [11 empty] | 1781.28 | 40.09 | 27.46
22302 | 22302 | VA | SRVC | 1134.879 | 23.77 | 19.789 | [11 empty] | 1781.28 | 40.09 | 27.46
22303 | 22303 | VA | SRVC | 1134.879 | 23.77 | 19.789 | [11 empty] | 1781.28 | 40.09 | 27.46
22304 | 22304 | VA | SRVC | 1134.879 | 23.77 | 19.789 | [11 empty] | 1781.28 | 40.09 | 27.46
22305 | 22305 | VA | SRVC | 1134.879 | 23.77 | 19.789 | [11 empty] | 1781.28 | 40.09 | 27.46
22306 | 22306 | VA | SRVC | 1134.879 | 23.77 | 19.789 | [11 empty] | 1781.28 | 40.09 | 27.46
22307 | 22307 | VA | SRVC | 1134.879 | 23.77 | 19.789 | [11 empty] | 1781.28 | 40.09 | 27.46
22308 | 22308 | VA | SRVC | 1134.879 | 23.77 | 19.789 | [11 empty] | 1781.28 | 40.09 | 27.46
22309 | 22309 | VA | SRVC | 1134.879 | 23.77 | 19.789 | [11 empty] | 1781.28 | 40.09 | 27.46
22310 | 22310 | VA | SRVC | 1134.879 | 23.77 | 19.789 | [11 empty] | 1781.28 | 40.09 | 27.46
22311 | 22311 | VA | SRVC | 1134.879 | 23.77 | 19.789 | [11 empty] | 1781.28 | 40.09 | 27.46
22312 | 22312 | VA | SRVC | 1134.879 | 23.77 | 19.789 | [11 empty] | 1781.28 | 40.09 | 27.46
22313 | 22313 | VA | SRVC | 1134.879 | 23.77 | 19.789 | [11 empty] | 1781.28 | 40.09 | 27.46
22314 | 22314 | VA | SRVC | 1134.879 | 23.77 | 19.789 | [11 empty] | 1781.28 | 40.09 | 27.46
22315 | 22315 | VA | SRVC | 1134.879 | 23.77 | 19.789 | [11 empty] | 1781.28 | 40.09 | 27.46
22320 | 22320 | VA | SRVC | 1134.879 | 23.77 | 19.789 | [11 empty] | 1781.28 | 40.09 | 27.46
22331 | 22331 | VA | SRVC | 1134.879 | 23.77 | 19.789 | [11 empty] | 1781.28 | 40.09 | 27.46
22332 | 22332 | VA | SRVC | 1134.879 | 23.77 | 19.789 | [11 empty] | 1781.28 | 40.09 | 27.46
22333 | 22333 | VA | SRVC | 1134.879 | 23.77 | 19.789 | [11 empty] | 1781.28 | 40.09 | 27.46
22334 | 22334 | VA | SRVC | 1134.879 | 23.77 | 19.789 | [11 empty] | 1781.28 | 40.09 | 27.46
22336 | 22336 | VA | SRVC | 1134.879 | 23.77 | 19.789 | [11 empty] | 1781.28 | 40.09 | 27.46
22401 | 22401 | VA | SRVC | 1134.879 | 23.77 | 19.789 | [11 empty] | 1781.28 | 40.09 | 27.46
22402 | 22402 | VA | SRVC | 1134.879 | 23.77 | 19.789 | [11 empty] | 1781.28 | 40.09 | 27.46
22403 | 22403 | VA | SRVC | 1134.879 | 23.77 | 19.789 | [11 empty] | 1781.28 | 40.09 | 27.46
22404 | 22404 | VA | SRVC | 1134.879 | 23.77 | 19.789 | [11 empty] | 1781.28 | 40.09 | 27.46
22405 | 22405 | VA | SRVC | 1134.879 | 23.77 | 19.789 | [11 empty] | 1781.28 | 40.09 | 27.46
22406 | 22406 | VA | SRVC | 1134.879 | 23.77 | 19.789 | [11 empty] | 1781.28 | 40.09 | 27.46
22407 | 22407 | VA | SRVC | 1134.879 | 23.77 | 19.789 | [11 empty] | 1781.28 | 40.09 | 27.46
22408 | 22408 | VA | SRVC | 1134.879 | 23.77 | 19.789 | [11 empty] | 1781.28 | 40.09 | 27.46
22412 | 22412 | VA | SRVC | 1134.879 | 23.77 | 19.789 | [11 empty] | 1781.28 | 40.09 | 27.46
22427 | 22427 | VA | SRVC | 1134.879 | 23.77 | 19.789 | [11 empty] | 1781.28 | 40.09 | 27.46
22428 | 22428 | VA | SRVC | 1134.879 | 23.77 | 19.789 | [11 empty] | 1781.28 | 40.09 | 27.46
22430 | 22430 | VA | SRVC | 1134.879 | 23.77 | 19.789 | [11 empty] | 1781.28 | 40.09 | 27.46
22432 | 22432 | VA | SRVC | 1134.879 | 23.77 | 19.789 | [11 empty] | 1781.28 | 40.09 | 27.46
22433 | 22433 | VA | SRVC | 1134.879 | 23.77 | 19.789 | [11 empty] | 1781.28 | 40.09 | 27.46
22435 | 22435 | VA | SRVC | 1134.879 | 23.77 | 19.789 | [11 empty] | 1781.28 | 40.09 | 27.46
22436 | 22436 | VA | SRVC | 1134.879 | 23.77 | 19.789 | [11 empty] | 1781.28 | 40.09 | 27.46
22437 | 22437 | VA | SRVC | 1134.879 | 23.77 | 19.789 | [11 empty] | 1781.28 | 40.09 | 27.46
22438 | 22438 | VA | SRVC | 1134.879 | 23.77 | 19.789 | [11 empty] | 1781.28 | 40.09 | 27.46
22439 | 22439 | VA | SRVC | 1134.879 | 23.77 | 19.789 | [11 empty] | 1781.28 | 40.09 | 27.46
22442 | 22442 | VA | SRVC | 1134.879 | 23.77 | 19.789 | [11 empty] | 1781.28 | 40.09 | 27.46
22443 | 22443 | VA | SRVC | 1134.879 | 23.77 | 19.789 | [11 empty] | 1781.28 | 40.09 | 27.46
22446 | 22446 | VA | SRVC | 1134.879 | 23.77 | 19.789 | [11 empty] | 1781.28 | 40.09 | 27.46
22448 | 22448 | VA | SRVC | 1134.879 | 23.77 | 19.789 | [11 empty] | 1781.28 | 40.09 | 27.46
22451 | 22451 | VA | SRVC | 1134.879 | 23.77 | 19.789 | [11 empty] | 1781.28 | 40.09 | 27.46
22454 | 22454 | VA | SRVC | 1134.879 | 23.77 | 19.789 | [11 empty] | 1781.28 | 40.09 | 27.46
22456 | 22456 | VA | SRVC | 1134.879 | 23.77 | 19.789 | [11 empty] | 1781.28 | 40.09 | 27.46
22460 | 22460 | VA | SRVC | 1134.879 | 23.77 | 19.789 | [11 empty] | 1781.28 | 40.09 | 27.46
22461 | 22461 | VA | SRVC | 1134.879 | 23.77 | 19.789 | [11 empty] | 1781.28 | 40.09 | 27.46
22463 | 22463 | VA | SRVC | 1134.879 | 23.77 | 19.789 | [11 empty] | 1781.28 | 40.09 | 27.46
22469 | 22469 | VA | SRVC | 1134.879 | 23.77 | 19.789 | [11 empty] | 1781.28 | 40.09 | 27.46
22471 | 22471 | VA | SRVC | 1134.879 | 23.77 | 19.789 | [11 empty] | 1781.28 | 40.09 | 27.46
22472 | 22472 | VA | SRVC | 1134.879 | 23.77 | 19.789 | [11 empty] | 1781.28 | 40.09 | 27.46
22473 | 22473 | VA | SRVC | 1134.879 | 23.77 | 19.789 | [11 empty] | 1781.28 | 40.09 | 27.46
22476 | 22476 | VA | SRVC | 1134.879 | 23.77 | 19.789 | [11 empty] | 1781.28 | 40.09 | 27.46
22480 | 22480 | VA | SRVC | 1134.879 | 23.77 | 19.789 | [11 empty] | 1781.28 | 40.09 | 27.46
22481 | 22481 | VA | SRVC | 1134.879 | 23.77 | 19.789 | [11 empty] | 1781.28 | 40.09 | 27.46
22482 | 22482 | VA | SRVC | 1134.879 | 23.77 | 19.789 | [11 empty] | 1781.28 | 40.09 | 27.46
22485 | 22485 | VA | SRVC | 1134.879 | 23.77 | 19.789 | [11 empty] | 1781.28 | 40.09 | 27.46
22488 | 22488 | VA | SRVC | 1134.879 | 23.77 | 19.789 | [11 empty] | 1781.28 | 40.09 | 27.46
22501 | 22501 | VA | SRVC | 1134.879 | 23.77 | 19.789 | [11 empty] | 1781.28 | 40.09 | 27.46
22503 | 22503 | VA | SRVC | 1134.879 | 23.77 | 19.789 | [11 empty] | 1781.28 | 40.09 | 27.46
22504 | 22504 | VA | SRVC | 1134.879 | 23.77 | 19.789 | [11 empty] | 1781.28 | 40.09 | 27.46
22507 | 22507 | VA | SRVC | 1134.879 | 23.77 | 19.789 | [11 empty] | 1781.28 | 40.09 | 27.46
22508 | 22508 | VA | SRVC | 1134.879 | 23.77 | 19.789 | [11 empty] | 1781.28 | 40.09 | 27.46
22509 | 22509 | VA | SRVC | 1134.879 | 23.77 | 19.789 | [11 empty] | 1781.28 | 40.09 | 27.46
22511 | 22511 | VA | SRVC | 1134.879 | 23.77 | 19.789 | [11 empty] | 1781.28 | 40.09 | 27.46
22513 | 22513 | VA | SRVC | 1134.879 | 23.77 | 19.789 | [11 empty] | 1781.28 | 40.09 | 27.46
22514 | 22514 | VA | SRVC | 1134.879 | 23.77 | 19.789 | [11 empty] | 1781.28 | 40.09 | 27.46
22517 | 22517 | VA | SRVC | 1134.879 | 23.77 | 19.789 | [11 empty] | 1781.28 | 40.09 | 27.46
22520 | 22520 | VA | SRVC | 1134.879 | 23.77 | 19.789 | [11 empty] | 1781.28 | 40.09 | 27.46
22523 | 22523 | VA | SRVC | 1134.879 | 23.77 | 19.789 | [11 empty] | 1781.28 | 40.09 | 27.46
22524 | 22524 | VA | SRVC | 1134.879 | 23.77 | 19.789 | [11 empty] | 1781.28 | 40.09 | 27.46
22526 | 22526 | VA | SRVC | 1134.879 | 23.77 | 19.789 | [11 empty] | 1781.28 | 40.09 | 27.46
22528 | 22528 | VA | SRVC | 1134.879 | 23.77 | 19.789 | [11 empty] | 1781.28 | 40.09 | 27.46
22529 | 22529 | VA | SRVC | 1134.879 | 23.77 | 19.789 | [11 empty] | 1781.28 | 40.09 | 27.46
22530 | 22530 | VA | SRVC | 1134.879 | 23.77 | 19.789 | [11 empty] | 1781.28 | 40.09 | 27.46
22534 | 22534 | VA | SRVC | 1134.879 | 23.77 | 19.789 | [11 empty] | 1781.28 | 40.09 | 27.46
22535 | 22535 | VA | SRVC | 1134.879 | 23.77 | 19.789 | [11 empty] | 1781.28 | 40.09 | 27.46
22538 | 22538 | VA | SRVC | 1134.879 | 23.77 | 19.789 | [11 empty] | 1781.28 | 40.09 | 27.46
22539 | 22539 | VA | SRVC | 1134.879 | 23.77 | 19.789 | [11 empty] | 1781.28 | 40.09 | 27.46
22542 | 22542 | VA | SRVC | 1134.879 | 23.77 | 19.789 | [11 empty] | 1781.28 | 40.09 | 27.46
22544 | 22544 | VA | SRVC | 1134.879 | 23.77 | 19.789 | [11 empty] | 1781.28 | 40.09 | 27.46
22545 | 22545 | VA | SRVC | 1134.879 | 23.77 | 19.789 | [11 empty] | 1781.28 | 40.09 | 27.46
22546 | 22546 | VA | SRVC | 1134.879 | 23.77 | 19.789 | [11 empty] | 1781.28 | 40.09 | 27.46
22547 | 22547 | VA | SRVC | 1134.879 | 23.77 | 19.789 | [11 empty] | 1781.28 | 40.09 | 27.46
22548 | 22548 | VA | SRVC | 1134.879 | 23.77 | 19.789 | [11 empty] | 1781.28 | 40.09 | 27.46
22551 | 22551 | VA | SRVC | 1134.879 | 23.77 | 19.789 | [11 empty] | 1781.28 | 40.09 | 27.46
22552 | 22552 | VA | SRVC | 1134.879 | 23.77 | 19.789 | [11 empty] | 1781.28 | 40.09 | 27.46
22553 | 22553 | VA | SRVC | 1134.879 | 23.77 | 19.789 | [11 empty] | 1781.28 | 40.09 | 27.46
22554 | 22554 | VA | SRVC | 1134.879 | 23.77 | 19.789 | [11 empty] | 1781.28 | 40.09 | 27.46
22555 | 22555 | VA | SRVC | 1134.879 | 23.77 | 19.789 | [11 empty] | 1781.28 | 40.09 | 27.46
22556 | 22556 | VA | SRVC | 1134.879 | 23.77 | 19.789 | [11 empty] | 1781.28 | 40.09 | 27.46
22558 | 22558 | VA | SRVC | 1134.879 | 23.77 | 19.789 | [11 empty] | 1781.28 | 40.09 | 27.46
22559 | 22559 | VA | SRVC | 1134.879 | 23.77 | 19.789 | [11 empty] | 1781.28 | 40.09 | 27.46
22560 | 22560 | VA | SRVC | 1134.879 | 23.77 | 19.789 | [11 empty] | 1781.28 | 40.09 | 27.46
22565 | 22565 | VA | SRVC | 1134.879 | 23.77 | 19.789 | [11 empty] | 1781.28 | 40.09 | 27.46
22567 | 22567 | VA | SRVC | 1134.879 | 23.77 | 19.789 | [11 empty] | 1781.28 | 40.09 | 27.46
22568 | 22568 | VA | SRVC | 1134.879 | 23.77 | 19.789 | [11 empty] | 1781.28 | 40.09 | 27.46
22570 | 22570 | VA | SRVC | 1134.879 | 23.77 | 19.789 | [11 empty] | 1781.28 | 40.09 | 27.46
22572 | 22572 | VA | SRVC | 1134.879 | 23.77 | 19.789 | [11 empty] | 1781.28 | 40.09 | 27.46
22576 | 22576 | VA | SRVC | 1134.879 | 23.77 | 19.789 | [11 empty] | 1781.28 | 40.09 | 27.46
22577 | 22577 | VA | SRVC | 1134.879 | 23.77 | 19.789 | [11 empty] | 1781.28 | 40.09 | 27.46
22578 | 22578 | VA | SRVC | 1134.879 | 23.77 | 19.789 | [11 empty] | 1781.28 | 40.09 | 27.46
22579 | 22579 | VA | SRVC | 1134.879 | 23.77 | 19.789 | [11 empty] | 1781.28 | 40.09 | 27.46
22580 | 22580 | VA | SRVC | 1134.879 | 23.77 | 19.789 | [11 empty] | 1781.28 | 40.09 | 27.46
22581 | 22581 | VA | SRVC | 1134.879 | 23.77 | 19.789 | [11 empty] | 1781.28 | 40.09 | 27.46
22601 | 22601 | VA | RFCW | 1537.825 | 18.235 | 25.709 | SRVC | 1134.879 | 23.77 | 19.789 | [7 empty] | 1992.86 | 24.49 | 31.72
22602 | 22602 | VA | RFCW | 1537.825 | 18.235 | 25.709 | SRVC | 1134.879 | 23.77 | 19.789 | [7 empty] | 1992.86 | 24.49 | 31.72
22603 | 22603 | VA | RFCW | 1537.825 | 18.235 | 25.709 | SRVC | 1134.879 | 23.77 | 19.789 | [7 empty] | 1992.86 | 24.49 | 31.72
22604 | 22604 | VA | RFCW | 1537.825 | 18.235 | 25.709 | [11 empty] | 1992.86 | 24.49 | 31.72
22610 | 22610 | VA | RFCW | 1537.825 | 18.235 | 25.709 | SRVC | 1134.879 | 23.77 | 19.789 | [7 empty] | 1992.86 | 24.49 | 31.72
22611 | 22611 | VA | RFCW | 1537.825 | 18.235 | 25.709 | SRVC | 1134.879 | 23.77 | 19.789 | [7 empty] | 1992.86 | 24.49 | 31.72
22620 | 22620 | VA | RFCW | 1537.825 | 18.235 | 25.709 | SRVC | 1134.879 | 23.77 | 19.789 | [7 empty] | 1992.86 | 24.49 | 31.72
22622 | 22622 | VA | RFCW | 1537.825 | 18.235 | 25.709 | [11 empty] | 1992.86 | 24.49 | 31.72
22623 | 22623 | VA | RFCW | 1537.825 | 18.235 | 25.709 | [11 empty] | 1992.86 | 24.49 | 31.72
22624 | 22624 | VA | RFCW | 1537.825 | 18.235 | 25.709 | SRVC | 1134.879 | 23.77 | 19.789 | [7 empty] | 1992.86 | 24.49 | 31.72
22625 | 22625 | VA | RFCW | 1537.825 | 18.235 | 25.709 | SRVC | 1134.879 | 23.77 | 19.789 | [7 empty] | 1992.86 | 24.49 | 31.72
22626 | 22626 | VA | RFCW | 1537.825 | 18.235 | 25.709 | SRVC | 1134.879 | 23.77 | 19.789 | [7 empty] | 1992.86 | 24.49 | 31.72
22627 | 22627 | VA | RFCW | 1537.825 | 18.235 | 25.709 | SRVC | 1134.879 | 23.77 | 19.789 | [7 empty] | 1992.86 | 24.49 | 31.72
22630 | 22630 | VA | RFCW | 1537.825 | 18.235 | 25.709 | SRVC | 1134.879 | 23.77 | 19.789 | [7 empty] | 1992.86 | 24.49 | 31.72
22637 | 22637 | VA | RFCW | 1537.825 | 18.235 | 25.709 | SRVC | 1134.879 | 23.77 | 19.789 | [7 empty] | 1992.86 | 24.49 | 31.72
22638 | 22638 | VA | RFCW | 1537.825 | 18.235 | 25.709 | [11 empty] | 1992.86 | 24.49 | 31.72
22639 | 22639 | VA | SRVC | 1134.879 | 23.77 | 19.789 | RFCW | 1537.825 | 18.235 | 25.709 | [7 empty] | 1781.28 | 40.09 | 27.46
22640 | 22640 | VA | RFCW | 1537.825 | 18.235 | 25.709 | SRVC | 1134.879 | 23.77 | 19.789 | [7 empty] | 1992.86 | 24.49 | 31.72
22641 | 22641 | VA | RFCW | 1537.825 | 18.235 | 25.709 | SRVC | 1134.879 | 23.77 | 19.789 | [7 empty] | 1992.86 | 24.49 | 31.72
22642 | 22642 | VA | SRVC | 1134.879 | 23.77 | 19.789 | RFCW | 1537.825 | 18.235 | 25.709 | [7 empty] | 1781.28 | 40.09 | 27.46
22643 | 22643 | VA | SRVC | 1134.879 | 23.77 | 19.789 | RFCW | 1537.825 | 18.235 | 25.709 | [7 empty] | 1781.28 | 40.09 | 27.46
22644 | 22644 | VA | SRVC | 1134.879 | 23.77 | 19.789 | RFCW | 1537.825 | 18.235 | 25.709 | [7 empty] | 1781.28 | 40.09 | 27.46
22645 | 22645 | VA | RFCW | 1537.825 | 18.235 | 25.709 | SRVC | 1134.879 | 23.77 | 19.789 | [7 empty] | 1992.86 | 24.49 | 31.72
22646 | 22646 | VA | RFCW | 1537.825 | 18.235 | 25.709 | [11 empty] | 1992.86 | 24.49 | 31.72
22649 | 22649 | VA | RFCW | 1537.825 | 18.235 | 25.709 | SRVC | 1134.879 | 23.77 | 19.789 | [7 empty] | 1992.86 | 24.49 | 31.72
22650 | 22650 | VA | RFCW | 1537.825 | 18.235 | 25.709 | SRVC | 1134.879 | 23.77 | 19.789 | [7 empty] | 1992.86 | 24.49 | 31.72
22652 | 22652 | VA | SRVC | 1134.879 | 23.77 | 19.789 | RFCW | 1537.825 | 18.235 | 25.709 | [7 empty] | 1781.28 | 40.09 | 27.46
22654 | 22654 | VA | RFCW | 1537.825 | 18.235 | 25.709 | SRVC | 1134.879 | 23.77 | 19.789 | [7 empty] | 1992.86 | 24.49 | 31.72
22655 | 22655 | VA | RFCW | 1537.825 | 18.235 | 25.709 | SRVC | 1134.879 | 23.77 | 19.789 | [7 empty] | 1992.86 | 24.49 | 31.72
22656 | 22656 | VA | RFCW | 1537.825 | 18.235 | 25.709 | SRVC | 1134.879 | 23.77 | 19.789 | [7 empty] | 1992.86 | 24.49 | 31.72
22657 | 22657 | VA | RFCW | 1537.825 | 18.235 | 25.709 | SRVC | 1134.879 | 23.77 | 19.789 | [7 empty] | 1992.86 | 24.49 | 31.72
22660 | 22660 | VA | RFCW | 1537.825 | 18.235 | 25.709 | SRVC | 1134.879 | 23.77 | 19.789 | [7 empty] | 1992.86 | 24.49 | 31.72
22663 | 22663 | VA | RFCW | 1537.825 | 18.235 | 25.709 | SRVC | 1134.879 | 23.77 | 19.789 | [7 empty] | 1992.86 | 24.49 | 31.72
22664 | 22664 | VA | SRVC | 1134.879 | 23.77 | 19.789 | RFCW | 1537.825 | 18.235 | 25.709 | [7 empty] | 1781.28 | 40.09 | 27.46
22701 | 22701 | VA | SRVC | 1134.879 | 23.77 | 19.789 | RFCW | 1537.825 | 18.235 | 25.709 | [7 empty] | 1781.28 | 40.09 | 27.46
22709 | 22709 | VA | RFCW | 1537.825 | 18.235 | 25.709 | SRVC | 1134.879 | 23.77 | 19.789 | [7 empty] | 1992.86 | 24.49 | 31.72
22711 | 22711 | VA | RFCW | 1537.825 | 18.235 | 25.709 | SRVC | 1134.879 | 23.77 | 19.789 | [7 empty] | 1992.86 | 24.49 | 31.72
22712 | 22712 | VA | SRVC | 1134.879 | 23.77 | 19.789 | [11 empty] | 1781.28 | 40.09 | 27.46
22713 | 22713 | VA | SRVC | 1134.879 | 23.77 | 19.789 | RFCW | 1537.825 | 18.235 | 25.709 | [7 empty] | 1781.28 | 40.09 | 27.46
22714 | 22714 | VA | SRVC | 1134.879 | 23.77 | 19.789 | [11 empty] | 1781.28 | 40.09 | 27.46
22715 | 22715 | VA | SRVC | 1134.879 | 23.77 | 19.789 | RFCW | 1537.825 | 18.235 | 25.709 | [7 empty] | 1781.28 | 40.09 | 27.46
22716 | 22716 | VA | RFCW | 1537.825 | 18.235 | 25.709 | SRVC | 1134.879 | 23.77 | 19.789 | [7 empty] | 1992.86 | 24.49 | 31.72
22718 | 22718 | VA | SRVC | 1134.879 | 23.77 | 19.789 | [11 empty] | 1781.28 | 40.09 | 27.46
22719 | 22719 | VA | RFCW | 1537.825 | 18.235 | 25.709 | SRVC | 1134.879 | 23.77 | 19.789 | [7 empty] | 1992.86 | 24.49 | 31.72
22720 | 22720 | VA | SRVC | 1134.879 | 23.77 | 19.789 | [11 empty] | 1781.28 | 40.09 | 27.46
22721 | 22721 | VA | RFCW | 1537.825 | 18.235 | 25.709 | SRVC | 1134.879 | 23.77 | 19.789 | [7 empty] | 1992.86 | 24.49 | 31.72
22722 | 22722 | VA | RFCW | 1537.825 | 18.235 | 25.709 | SRVC | 1134.879 | 23.77 | 19.789 | [7 empty] | 1992.86 | 24.49 | 31.72
22723 | 22723 | VA | RFCW | 1537.825 | 18.235 | 25.709 | SRVC | 1134.879 | 23.77 | 19.789 | [7 empty] | 1992.86 | 24.49 | 31.72
22724 | 22724 | VA | SRVC | 1134.879 | 23.77 | 19.789 | RFCW | 1537.825 | 18.235 | 25.709 | [7 empty] | 1781.28 | 40.09 | 27.46
22725 | 22725 | VA | RFCW | 1537.825 | 18.235 | 25.709 | SRVC | 1134.879 | 23.77 | 19.789 | [7 empty] | 1992.86 | 24.49 | 31.72
22726 | 22726 | VA | SRVC | 1134.879 | 23.77 | 19.789 | [11 empty] | 1781.28 | 40.09 | 27.46
22727 | 22727 | VA | RFCW | 1537.825 | 18.235 | 25.709 | SRVC | 1134.879 | 23.77 | 19.789 | [7 empty] | 1992.86 | 24.49 | 31.72
22728 | 22728 | VA | SRVC | 1134.879 | 23.77 | 19.789 | [11 empty] | 1781.28 | 40.09 | 27.46
22729 | 22729 | VA | SRVC | 1134.879 | 23.77 | 19.789 | [11 empty] | 1781.28 | 40.09 | 27.46
22730 | 22730 | VA | SRVC | 1134.879 | 23.77 | 19.789 | RFCW | 1537.825 | 18.235 | 25.709 | [7 empty] | 1781.28 | 40.09 | 27.46
22731 | 22731 | VA | RFCW | 1537.825 | 18.235 | 25.709 | SRVC | 1134.879 | 23.77 | 19.789 | [7 empty] | 1992.86 | 24.49 | 31.72
22732 | 22732 | VA | SRVC | 1134.879 | 23.77 | 19.789 | RFCW | 1537.825 | 18.235 | 25.709 | [7 empty] | 1781.28 | 40.09 | 27.46
22733 | 22733 | VA | SRVC | 1134.879 | 23.77 | 19.789 | RFCW | 1537.825 | 18.235 | 25.709 | [7 empty] | 1781.28 | 40.09 | 27.46
22734 | 22734 | VA | SRVC | 1134.879 | 23.77 | 19.789 | [11 empty] | 1781.28 | 40.09 | 27.46
22735 | 22735 | VA | RFCW | 1537.825 | 18.235 | 25.709 | SRVC | 1134.879 | 23.77 | 19.789 | [7 empty] | 1992.86 | 24.49 | 31.72
22736 | 22736 | VA | SRVC | 1134.879 | 23.77 | 19.789 | [11 empty] | 1781.28 | 40.09 | 27.46
22737 | 22737 | VA | SRVC | 1134.879 | 23.77 | 19.789 | RFCW | 1537.825 | 18.235 | 25.709 | [7 empty] | 1781.28 | 40.09 | 27.46
22738 | 22738 | VA | RFCW | 1537.825 | 18.235 | 25.709 | SRVC | 1134.879 | 23.77 | 19.789 | [7 empty] | 1992.86 | 24.49 | 31.72
22739 | 22739 | VA | SRVC | 1134.879 | 23.77 | 19.789 | [11 empty] | 1781.28 | 40.09 | 27.46
22740 | 22740 | VA | RFCW | 1537.825 | 18.235 | 25.709 | SRVC | 1134.879 | 23.77 | 19.789 | [7 empty] | 1992.86 | 24.49 | 31.72
22741 | 22741 | VA | SRVC | 1134.879 | 23.77 | 19.789 | RFCW | 1537.825 | 18.235 | 25.709 | [7 empty] | 1781.28 | 40.09 | 27.46
22742 | 22742 | VA | SRVC | 1134.879 | 23.77 | 19.789 | [11 empty] | 1781.28 | 40.09 | 27.46
22743 | 22743 | VA | RFCW | 1537.825 | 18.235 | 25.709 | SRVC | 1134.879 | 23.77 | 19.789 | [7 empty] | 1992.86 | 24.49 | 31.72
22746 | 22746 | VA | SRVC | 1134.879 | 23.77 | 19.789 | RFCW | 1537.825 | 18.235 | 25.709 | [7 empty] | 1781.28 | 40.09 | 27.46
22747 | 22747 | VA | RFCW | 1537.825 | 18.235 | 25.709 | SRVC | 1134.879 | 23.77 | 19.789 | [7 empty] | 1992.86 | 24.49 | 31.72
22748 | 22748 | VA | RFCW | 1537.825 | 18.235 | 25.709 | SRVC | 1134.879 | 23.77 | 19.789 | [7 empty] | 1992.86 | 24.49 | 31.72
22749 | 22749 | VA | RFCW | 1537.825 | 18.235 | 25.709 | SRVC | 1134.879 | 23.77 | 19.789 | [7 empty] | 1992.86 | 24.49 | 31.72
22801 | 22801 | VA | SRVC | 1134.879 | 23.77 | 19.789 | [11 empty] | 1781.28 | 40.09 | 27.46
22802 | 22802 | VA | SRVC | 1134.879 | 23.77 | 19.789 | RFCW | 1537.825 | 18.235 | 25.709 | [7 empty] | 1781.28 | 40.09 | 27.46
22803 | 22803 | VA | SRVC | 1134.879 | 23.77 | 19.789 | [11 empty] | 1781.28 | 40.09 | 27.46
22807 | 22807 | VA | SRVC | 1134.879 | 23.77 | 19.789 | RFCW | 1537.825 | 18.235 | 25.709 | [7 empty] | 1781.28 | 40.09 | 27.46
22810 | 22810 | VA | SRVC | 1134.879 | 23.77 | 19.789 | RFCW | 1537.825 | 18.235 | 25.709 | [7 empty] | 1781.28 | 40.09 | 27.46
22811 | 22811 | VA | SRVC | 1134.879 | 23.77 | 19.789 | [11 empty] | 1781.28 | 40.09 | 27.46
22812 | 22812 | VA | SRVC | 1134.879 | 23.77 | 19.789 | [11 empty] | 1781.28 | 40.09 | 27.46
22815 | 22815 | VA | SRVC | 1134.879 | 23.77 | 19.789 | RFCW | 1537.825 | 18.235 | 25.709 | [7 empty] | 1781.28 | 40.09 | 27.46
22820 | 22820 | VA | SRVC | 1134.879 | 23.77 | 19.789 | [11 empty] | 1781.28 | 40.09 | 27.46
22821 | 22821 | VA | SRVC | 1134.879 | 23.77 | 19.789 | [11 empty] | 1781.28 | 40.09 | 27.46
22824 | 22824 | VA | SRVC | 1134.879 | 23.77 | 19.789 | RFCW | 1537.825 | 18.235 | 25.709 | [7 empty] | 1781.28 | 40.09 | 27.46
22827 | 22827 | VA | SRVC | 1134.879 | 23.77 | 19.789 | RFCW | 1537.825 | 18.235 | 25.709 | [7 empty] | 1781.28 | 40.09 | 27.46
22830 | 22830 | VA | SRVC | 1134.879 | 23.77 | 19.789 | [11 empty] | 1781.28 | 40.09 | 27.46
22831 | 22831 | VA | SRVC | 1134.879 | 23.77 | 19.789 | [11 empty] | 1781.28 | 40.09 | 27.46
22832 | 22832 | VA | SRVC | 1134.879 | 23.77 | 19.789 | RFCW | 1537.825 | 18.235 | 25.709 | [7 empty] | 1781.28 | 40.09 | 27.46
22833 | 22833 | VA | SRVC | 1134.879 | 23.77 | 19.789 | [11 empty] | 1781.28 | 40.09 | 27.46
22834 | 22834 | VA | SRVC | 1134.879 | 23.77 | 19.789 | RFCW | 1537.825 | 18.235 | 25.709 | [7 empty] | 1781.28 | 40.09 | 27.46
22835 | 22835 | VA | RFCW | 1537.825 | 18.235 | 25.709 | SRVC | 1134.879 | 23.77 | 19.789 | [7 empty] | 1992.86 | 24.49 | 31.72
22840 | 22840 | VA | SRVC | 1134.879 | 23.77 | 19.789 | RFCW | 1537.825 | 18.235 | 25.709 | [7 empty] | 1781.28 | 40.09 | 27.46
22841 | 22841 | VA | SRVC | 1134.879 | 23.77 | 19.789 | RFCW | 1537.825 | 18.235 | 25.709 | [7 empty] | 1781.28 | 40.09 | 27.46
22842 | 22842 | VA | SRVC | 1134.879 | 23.77 | 19.789 | RFCW | 1537.825 | 18.235 | 25.709 | [7 empty] | 1781.28 | 40.09 | 27.46
22843 | 22843 | VA | SRVC | 1134.879 | 23.77 | 19.789 | [11 empty] | 1781.28 | 40.09 | 27.46
22844 | 22844 | VA | SRVC | 1134.879 | 23.77 | 19.789 | RFCW | 1537.825 | 18.235 | 25.709 | [7 empty] | 1781.28 | 40.09 | 27.46
22845 | 22845 | VA | SRVC | 1134.879 | 23.77 | 19.789 | RFCW | 1537.825 | 18.235 | 25.709 | [7 empty] | 1781.28 | 40.09 | 27.46
22846 | 22846 | VA | SRVC | 1134.879 | 23.77 | 19.789 | RFCW | 1537.825 | 18.235 | 25.709 | [7 empty] | 1781.28 | 40.09 | 27.46
22847 | 22847 | VA | SRVC | 1134.879 | 23.77 | 19.789 | RFCW | 1537.825 | 18.235 | 25.709 | [7 empty] | 1781.28 | 40.09 | 27.46
22848 | 22848 | VA | SRVC | 1134.879 | 23.77 | 19.789 | [11 empty] | 1781.28 | 40.09 | 27.46
22849 | 22849 | VA | RFCW | 1537.825 | 18.235 | 25.709 | SRVC | 1134.879 | 23.77 | 19.789 | [7 empty] | 1992.86 | 24.49 | 31.72
22850 | 22850 | VA | SRVC | 1134.879 | 23.77 | 19.789 | [11 empty] | 1781.28 | 40.09 | 27.46
22851 | 22851 | VA | RFCW | 1537.825 | 18.235 | 25.709 | SRVC | 1134.879 | 23.77 | 19.789 | [7 empty] | 1992.86 | 24.49 | 31.72
22853 | 22853 | VA | SRVC | 1134.879 | 23.77 | 19.789 | RFCW | 1537.825 | 18.235 | 25.709 | [7 empty] | 1781.28 | 40.09 | 27.46
22901 | 22901 | VA | SRVC | 1134.879 | 23.77 | 19.789 | RFCW | 1537.825 | 18.235 | 25.709 | [7 empty] | 1781.28 | 40.09 | 27.46
22902 | 22902 | VA | SRVC | 1134.879 | 23.77 | 19.789 | RFCW | 1537.825 | 18.235 | 25.709 | [7 empty] | 1781.28 | 40.09 | 27.46
22903 | 22903 | VA | SRVC | 1134.879 | 23.77 | 19.789 | [11 empty] | 1781.28 | 40.09 | 27.46
22904 | 22904 | VA | SRVC | 1134.879 | 23.77 | 19.789 | [11 empty] | 1781.28 | 40.09 | 27.46
22905 | 22905 | VA | SRVC | 1134.879 | 23.77 | 19.789 | [11 empty] | 1781.28 | 40.09 | 27.46
22906 | 22906 | VA | SRVC | 1134.879 | 23.77 | 19.789 | [11 empty] | 1781.28 | 40.09 | 27.46
22907 | 22907 | VA | SRVC | 1134.879 | 23.77 | 19.789 | [11 empty] | 1781.28 | 40.09 | 27.46
22908 | 22908 | VA | SRVC | 1134.879 | 23.77 | 19.789 | [11 empty] | 1781.28 | 40.09 | 27.46
22909 | 22909 | VA | SRVC | 1134.879 | 23.77 | 19.789 | RFCW | 1537.825 | 18.235 | 25.709 | [7 empty] | 1781.28 | 40.09 | 27.46
22910 | 22910 | VA | SRVC | 1134.879 | 23.77 | 19.789 | [11 empty] | 1781.28 | 40.09 | 27.46
22911 | 22911 | VA | SRVC | 1134.879 | 23.77 | 19.789 | RFCW | 1537.825 | 18.235 | 25.709 | [7 empty] | 1781.28 | 40.09 | 27.46
22920 | 22920 | VA | SRVC | 1134.879 | 23.77 | 19.789 | RFCW | 1537.825 | 18.235 | 25.709 | [7 empty] | 1781.28 | 40.09 | 27.46
22922 | 22922 | VA | SRVC | 1134.879 | 23.77 | 19.789 | RFCW | 1537.825 | 18.235 | 25.709 | [7 empty] | 1781.28 | 40.09 | 27.46
22923 | 22923 | VA | SRVC | 1134.879 | 23.77 | 19.789 | RFCW | 1537.825 | 18.235 | 25.709 | [7 empty] | 1781.28 | 40.09 | 27.46
22924 | 22924 | VA | SRVC | 1134.879 | 23.77 | 19.789 | [11 empty] | 1781.28 | 40.09 | 27.46
22929 | 22929 | VA | SRVC | 1134.879 | 23.77 | 19.789 | RFCW | 1537.825 | 18.235 | 25.709 | [7 empty] | 1781.28 | 40.09 | 27.46
22931 | 22931 | VA | SRVC | 1134.879 | 23.77 | 19.789 | RFCW | 1537.825 | 18.235 | 25.709 | [7 empty] | 1781.28 | 40.09 | 27.46
22932 | 22932 | VA | SRVC | 1134.879 | 23.77 | 19.789 | RFCW | 1537.825 | 18.235 | 25.709 | [7 empty] | 1781.28 | 40.09 | 27.46
22935 | 22935 | VA | RFCW | 1537.825 | 18.235 | 25.709 | SRVC | 1134.879 | 23.77 | 19.789 | [7 empty] | 1992.86 | 24.49 | 31.72
22936 | 22936 | VA | SRVC | 1134.879 | 23.77 | 19.789 | RFCW | 1537.825 | 18.235 | 25.709 | [7 empty] | 1781.28 | 40.09 | 27.46
22937 | 22937 | VA | SRVC | 1134.879 | 23.77 | 19.789 | RFCW | 1537.825 | 18.235 | 25.709 | [7 empty] | 1781.28 | 40.09 | 27.46
22938 | 22938 | VA | SRVC | 1134.879 | 23.77 | 19.789 | RFCW | 1537.825 | 18.235 | 25.709 | [7 empty] | 1781.28 | 40.09 | 27.46
22939 | 22939 | VA | SRVC | 1134.879 | 23.77 | 19.789 | [11 empty] | 1781.28 | 40.09 | 27.46
22940 | 22940 | VA | SRVC | 1134.879 | 23.77 | 19.789 | RFCW | 1537.825 | 18.235 | 25.709 | [7 empty] | 1781.28 | 40.09 | 27.46
22942 | 22942 | VA | SRVC | 1134.879 | 23.77 | 19.789 | RFCW | 1537.825 | 18.235 | 25.709 | [7 empty] | 1781.28 | 40.09 | 27.46
22943 | 22943 | VA | SRVC | 1134.879 | 23.77 | 19.789 | [11 empty] | 1781.28 | 40.09 | 27.46
22945 | 22945 | VA | SRVC | 1134.879 | 23.77 | 19.789 | [11 empty] | 1781.28 | 40.09 | 27.46
22946 | 22946 | VA | SRVC | 1134.879 | 23.77 | 19.789 | RFCW | 1537.825 | 18.235 | 25.709 | [7 empty] | 1781.28 | 40.09 | 27.46
22947 | 22947 | VA | SRVC | 1134.879 | 23.77 | 19.789 | RFCW | 1537.825 | 18.235 | 25.709 | [7 empty] | 1781.28 | 40.09 | 27.46
22948 | 22948 | VA | SRVC | 1134.879 | 23.77 | 19.789 | RFCW | 1537.825 | 18.235 | 25.709 | [7 empty] | 1781.28 | 40.09 | 27.46
22949 | 22949 | VA | SRVC | 1134.879 | 23.77 | 19.789 | RFCW | 1537.825 | 18.235 | 25.709 | [7 empty] | 1781.28 | 40.09 | 27.46
22951 | 22951 | VA | SRVC | 1134.879 | 23.77 | 19.789 | [11 empty] | 1781.28 | 40.09 | 27.46
22952 | 22952 | VA | SRVC | 1134.879 | 23.77 | 19.789 | [11 empty] | 1781.28 | 40.09 | 27.46
22953 | 22953 | VA | SRVC | 1134.879 | 23.77 | 19.789 | [11 empty] | 1781.28 | 40.09 | 27.46
22954 | 22954 | VA | SRVC | 1134.879 | 23.77 | 19.789 | RFCW | 1537.825 | 18.235 | 25.709 | [7 empty] | 1781.28 | 40.09 | 27.46
22957 | 22957 | VA | SRVC | 1134.879 | 23.77 | 19.789 | [11 empty] | 1781.28 | 40.09 | 27.46
22958 | 22958 | VA | SRVC | 1134.879 | 23.77 | 19.789 | RFCW | 1537.825 | 18.235 | 25.709 | [7 empty] | 1781.28 | 40.09 | 27.46
22959 | 22959 | VA | SRVC | 1134.879 | 23.77 | 19.789 | RFCW | 1537.825 | 18.235 | 25.709 | [7 empty] | 1781.28 | 40.09 | 27.46
22960 | 22960 | VA | SRVC | 1134.879 | 23.77 | 19.789 | RFCW | 1537.825 | 18.235 | 25.709 | [7 empty] | 1781.28 | 40.09 | 27.46
22963 | 22963 | VA | SRVC | 1134.879 | 23.77 | 19.789 | RFCW | 1537.825 | 18.235 | 25.709 | [7 empty] | 1781.28 | 40.09 | 27.46
22964 | 22964 | VA | SRVC | 1134.879 | 23.77 | 19.789 | RFCW | 1537.825 | 18.235 | 25.709 | [7 empty] | 1781.28 | 40.09 | 27.46
22965 | 22965 | VA | RFCW | 1537.825 | 18.235 | 25.709 | SRVC | 1134.879 | 23.77 | 19.789 | [7 empty] | 1992.86 | 24.49 | 31.72
22967 | 22967 | VA | SRVC | 1134.879 | 23.77 | 19.789 | RFCW | 1537.825 | 18.235 | 25.709 | [7 empty] | 1781.28 | 40.09 | 27.46
22968 | 22968 | VA | RFCW | 1537.825 | 18.235 | 25.709 | SRVC | 1134.879 | 23.77 | 19.789 | [7 empty] | 1992.86 | 24.49 | 31.72
22969 | 22969 | VA | SRVC | 1134.879 | 23.77 | 19.789 | RFCW | 1537.825 | 18.235 | 25.709 | [7 empty] | 1781.28 | 40.09 | 27.46
22971 | 22971 | VA | SRVC | 1134.879 | 23.77 | 19.789 | RFCW | 1537.825 | 18.235 | 25.709 | [7 empty] | 1781.28 | 40.09 | 27.46
22972 | 22972 | VA | SRVC | 1134.879 | 23.77 | 19.789 | RFCW | 1537.825 | 18.235 | 25.709 | [7 empty] | 1781.28 | 40.09 | 27.46
22973 | 22973 | VA | RFCW | 1537.825 | 18.235 | 25.709 | SRVC | 1134.879 | 23.77 | 19.789 | [7 empty] | 1992.86 | 24.49 | 31.72
22974 | 22974 | VA | SRVC | 1134.879 | 23.77 | 19.789 | RFCW | 1537.825 | 18.235 | 25.709 | [7 empty] | 1781.28 | 40.09 | 27.46
22976 | 22976 | VA | SRVC | 1134.879 | 23.77 | 19.789 | RFCW | 1537.825 | 18.235 | 25.709 | [7 empty] | 1781.28 | 40.09 | 27.46
22980 | 22980 | VA | SRVC | 1134.879 | 23.77 | 19.789 | [11 empty] | 1781.28 | 40.09 | 27.46
22987 | 22987 | VA | SRVC | 1134.879 | 23.77 | 19.789 | [11 empty] | 1781.28 | 40.09 | 27.46
22989 | 22989 | VA | SRVC | 1134.879 | 23.77 | 19.789 | [11 empty] | 1781.28 | 40.09 | 27.46
23001 | 23001 | VA | SRVC | 1134.879 | 23.77 | 19.789 | [11 empty] | 1781.28 | 40.09 | 27.46
23002 | 23002 | VA | SRVC | 1134.879 | 23.77 | 19.789 | [11 empty] | 1781.28 | 40.09 | 27.46
23003 | 23003 | VA | SRVC | 1134.879 | 23.77 | 19.789 | [11 empty] | 1781.28 | 40.09 | 27.46
23004 | 23004 | VA | SRVC | 1134.879 | 23.77 | 19.789 | RFCW | 1537.825 | 18.235 | 25.709 | [7 empty] | 1781.28 | 40.09 | 27.46
23005 | 23005 | VA | SRVC | 1134.879 | 23.77 | 19.789 | [11 empty] | 1781.28 | 40.09 | 27.46
23009 | 23009 | VA | SRVC | 1134.879 | 23.77 | 19.789 | [11 empty] | 1781.28 | 40.09 | 27.46
23011 | 23011 | VA | SRVC | 1134.879 | 23.77 | 19.789 | [11 empty] | 1781.28 | 40.09 | 27.46
23014 | 23014 | VA | SRVC | 1134.879 | 23.77 | 19.789 | [11 empty] | 1781.28 | 40.09 | 27.46
23015 | 23015 | VA | SRVC | 1134.879 | 23.77 | 19.789 | [11 empty] | 1781.28 | 40.09 | 27.46
23017 | 23017 | VA | SRVC | 1134.879 | 23.77 | 19.789 | [11 empty] | 1781.28 | 40.09 | 27.46
23018 | 23018 | VA | SRVC | 1134.879 | 23.77 | 19.789 | [11 empty] | 1781.28 | 40.09 | 27.46
23021 | 23021 | VA | SRVC | 1134.879 | 23.77 | 19.789 | [11 empty] | 1781.28 | 40.09 | 27.46
23022 | 23022 | VA | SRVC | 1134.879 | 23.77 | 19.789 | RFCW | 1537.825 | 18.235 | 25.709 | [7 empty] | 1781.28 | 40.09 | 27.46
23023 | 23023 | VA | SRVC | 1134.879 | 23.77 | 19.789 | [11 empty] | 1781.28 | 40.09 | 27.46
23024 | 23024 | VA | SRVC | 1134.879 | 23.77 | 19.789 | [11 empty] | 1781.28 | 40.09 | 27.46
23025 | 23025 | VA | SRVC | 1134.879 | 23.77 | 19.789 | [11 empty] | 1781.28 | 40.09 | 27.46
23027 | 23027 | VA | SRVC | 1134.879 | 23.77 | 19.789 | RFCW | 1537.825 | 18.235 | 25.709 | [7 empty] | 1781.28 | 40.09 | 27.46
23029 | 23029 | VA | SRVC | 1134.879 | 23.77 | 19.789 | [11 empty] | 1781.28 | 40.09 | 27.46
23030 | 23030 | VA | SRVC | 1134.879 | 23.77 | 19.789 | [11 empty] | 1781.28 | 40.09 | 27.46
23031 | 23031 | VA | SRVC | 1134.879 | 23.77 | 19.789 | [11 empty] | 1781.28 | 40.09 | 27.46
23032 | 23032 | VA | SRVC | 1134.879 | 23.77 | 19.789 | [11 empty] | 1781.28 | 40.09 | 27.46
23035 | 23035 | VA | SRVC | 1134.879 | 23.77 | 19.789 | [11 empty] | 1781.28 | 40.09 | 27.46
23037 | 23037 | VA | SRVC | 1134.879 | 23.77 | 19.789 | [11 empty] | 1781.28 | 40.09 | 27.46
23038 | 23038 | VA | SRVC | 1134.879 | 23.77 | 19.789 | RFCW | 1537.825 | 18.235 | 25.709 | [7 empty] | 1781.28 | 40.09 | 27.46
23039 | 23039 | VA | SRVC | 1134.879 | 23.77 | 19.789 | [11 empty] | 1781.28 | 40.09 | 27.46
23040 | 23040 | VA | SRVC | 1134.879 | 23.77 | 19.789 | [11 empty] | 1781.28 | 40.09 | 27.46
23043 | 23043 | VA | SRVC | 1134.879 | 23.77 | 19.789 | [11 empty] | 1781.28 | 40.09 | 27.46
23045 | 23045 | VA | SRVC | 1134.879 | 23.77 | 19.789 | [11 empty] | 1781.28 | 40.09 | 27.46
23047 | 23047 | VA | SRVC | 1134.879 | 23.77 | 19.789 | [11 empty] | 1781.28 | 40.09 | 27.46
23050 | 23050 | VA | SRVC | 1134.879 | 23.77 | 19.789 | [11 empty] | 1781.28 | 40.09 | 27.46
23054 | 23054 | VA | SRVC | 1134.879 | 23.77 | 19.789 | [11 empty] | 1781.28 | 40.09 | 27.46
23055 | 23055 | VA | SRVC | 1134.879 | 23.77 | 19.789 | RFCW | 1537.825 | 18.235 | 25.709 | [7 empty] | 1781.28 | 40.09 | 27.46
23056 | 23056 | VA | SRVC | 1134.879 | 23.77 | 19.789 | [11 empty] | 1781.28 | 40.09 | 27.46
23058 | 23058 | VA | SRVC | 1134.879 | 23.77 | 19.789 | [11 empty] | 1781.28 | 40.09 | 27.46
23059 | 23059 | VA | SRVC | 1134.879 | 23.77 | 19.789 | [11 empty] | 1781.28 | 40.09 | 27.46
23060 | 23060 | VA | SRVC | 1134.879 | 23.77 | 19.789 | [11 empty] | 1781.28 | 40.09 | 27.46
23061 | 23061 | VA | SRVC | 1134.879 | 23.77 | 19.789 | [11 empty] | 1781.28 | 40.09 | 27.46
23062 | 23062 | VA | SRVC | 1134.879 | 23.77 | 19.789 | [11 empty] | 1781.28 | 40.09 | 27.46
23063 | 23063 | VA | SRVC | 1134.879 | 23.77 | 19.789 | [11 empty] | 1781.28 | 40.09 | 27.46
23064 | 23064 | VA | SRVC | 1134.879 | 23.77 | 19.789 | [11 empty] | 1781.28 | 40.09 | 27.46
23065 | 23065 | VA | SRVC | 1134.879 | 23.77 | 19.789 | [11 empty] | 1781.28 | 40.09 | 27.46
23066 | 23066 | VA | SRVC | 1134.879 | 23.77 | 19.789 | [11 empty] | 1781.28 | 40.09 | 27.46
23067 | 23067 | VA | SRVC | 1134.879 | 23.77 | 19.789 | RFCW | 1537.825 | 18.235 | 25.709 | [7 empty] | 1781.28 | 40.09 | 27.46
23068 | 23068 | VA | SRVC | 1134.879 | 23.77 | 19.789 | [11 empty] | 1781.28 | 40.09 | 27.46
23069 | 23069 | VA | SRVC | 1134.879 | 23.77 | 19.789 | [11 empty] | 1781.28 | 40.09 | 27.46
23070 | 23070 | VA | SRVC | 1134.879 | 23.77 | 19.789 | [11 empty] | 1781.28 | 40.09 | 27.46
23071 | 23071 | VA | SRVC | 1134.879 | 23.77 | 19.789 | [11 empty] | 1781.28 | 40.09 | 27.46
23072 | 23072 | VA | SRVC | 1134.879 | 23.77 | 19.789 | [11 empty] | 1781.28 | 40.09 | 27.46
23075 | 23075 | VA | SRVC | 1134.879 | 23.77 | 19.789 | [11 empty] | 1781.28 | 40.09 | 27.46
23076 | 23076 | VA | SRVC | 1134.879 | 23.77 | 19.789 | [11 empty] | 1781.28 | 40.09 | 27.46
23079 | 23079 | VA | SRVC | 1134.879 | 23.77 | 19.789 | [11 empty] | 1781.28 | 40.09 | 27.46
23080 | 23080 | VA | SRVC | 1134.879 | 23.77 | 19.789 | [11 empty] | 1781.28 | 40.09 | 27.46
23081 | 23081 | VA | SRVC | 1134.879 | 23.77 | 19.789 | [11 empty] | 1781.28 | 40.09 | 27.46
23083 | 23083 | VA | SRVC | 1134.879 | 23.77 | 19.789 | [11 empty] | 1781.28 | 40.09 | 27.46
23084 | 23084 | VA | SRVC | 1134.879 | 23.77 | 19.789 | RFCW | 1537.825 | 18.235 | 25.709 | [7 empty] | 1781.28 | 40.09 | 27.46
23085 | 23085 | VA | SRVC | 1134.879 | 23.77 | 19.789 | [11 empty] | 1781.28 | 40.09 | 27.46
23086 | 23086 | VA | SRVC | 1134.879 | 23.77 | 19.789 | [11 empty] | 1781.28 | 40.09 | 27.46
23089 | 23089 | VA | SRVC | 1134.879 | 23.77 | 19.789 | [11 empty] | 1781.28 | 40.09 | 27.46
23090 | 23090 | VA | SRVC | 1134.879 | 23.77 | 19.789 | [11 empty] | 1781.28 | 40.09 | 27.46
23091 | 23091 | VA | SRVC | 1134.879 | 23.77 | 19.789 | [11 empty] | 1781.28 | 40.09 | 27.46
23092 | 23092 | VA | SRVC | 1134.879 | 23.77 | 19.789 | [11 empty] | 1781.28 | 40.09 | 27.46
23093 | 23093 | VA | SRVC | 1134.879 | 23.77 | 19.789 | RFCW | 1537.825 | 18.235 | 25.709 | [7 empty] | 1781.28 | 40.09 | 27.46
23101 | 23101 | VA | SRVC | 1134.879 | 23.77 | 19.789 | [11 empty] | 1781.28 | 40.09 | 27.46
23102 | 23102 | VA | SRVC | 1134.879 | 23.77 | 19.789 | [11 empty] | 1781.28 | 40.09 | 27.46
23103 | 23103 | VA | SRVC | 1134.879 | 23.77 | 19.789 | [11 empty] | 1781.28 | 40.09 | 27.46
23105 | 23105 | VA | SRVC | 1134.879 | 23.77 | 19.789 | [11 empty] | 1781.28 | 40.09 | 27.46
23106 | 23106 | VA | SRVC | 1134.879 | 23.77 | 19.789 | [11 empty] | 1781.28 | 40.09 | 27.46
23107 | 23107 | VA | SRVC | 1134.879 | 23.77 | 19.789 | [11 empty] | 1781.28 | 40.09 | 27.46
23108 | 23108 | VA | SRVC | 1134.879 | 23.77 | 19.789 | [11 empty] | 1781.28 | 40.09 | 27.46
23109 | 23109 | VA | SRVC | 1134.879 | 23.77 | 19.789 | [11 empty] | 1781.28 | 40.09 | 27.46
23110 | 23110 | VA | SRVC | 1134.879 | 23.77 | 19.789 | [11 empty] | 1781.28 | 40.09 | 27.46
23111 | 23111 | VA | SRVC | 1134.879 | 23.77 | 19.789 | [11 empty] | 1781.28 | 40.09 | 27.46
23112 | 23112 | VA | SRVC | 1134.879 | 23.77 | 19.789 | [11 empty] | 1781.28 | 40.09 | 27.46
23113 | 23113 | VA | SRVC | 1134.879 | 23.77 | 19.789 | [11 empty] | 1781.28 | 40.09 | 27.46
23114 | 23114 | VA | SRVC | 1134.879 | 23.77 | 19.789 | [11 empty] | 1781.28 | 40.09 | 27.46
23115 | 23115 | VA | SRVC | 1134.879 | 23.77 | 19.789 | [11 empty] | 1781.28 | 40.09 | 27.46
23116 | 23116 | VA | SRVC | 1134.879 | 23.77 | 19.789 | [11 empty] | 1781.28 | 40.09 | 27.46
23117 | 23117 | VA | SRVC | 1134.879 | 23.77 | 19.789 | [11 empty] | 1781.28 | 40.09 | 27.46
23118 | 23118 | VA | SRVC | 1134.879 | 23.77 | 19.789 | [11 empty] | 1781.28 | 40.09 | 27.46
23119 | 23119 | VA | SRVC | 1134.879 | 23.77 | 19.789 | [11 empty] | 1781.28 | 40.09 | 27.46
23120 | 23120 | VA | SRVC | 1134.879 | 23.77 | 19.789 | [11 empty] | 1781.28 | 40.09 | 27.46
23123 | 23123 | VA | SRVC | 1134.879 | 23.77 | 19.789 | RFCW | 1537.825 | 18.235 | 25.709 | [7 empty] | 1781.28 | 40.09 | 27.46
23124 | 23124 | VA | SRVC | 1134.879 | 23.77 | 19.789 | [11 empty] | 1781.28 | 40.09 | 27.46
23125 | 23125 | VA | SRVC | 1134.879 | 23.77 | 19.789 | [11 empty] | 1781.28 | 40.09 | 27.46
23126 | 23126 | VA | SRVC | 1134.879 | 23.77 | 19.789 | [11 empty] | 1781.28 | 40.09 | 27.46
23127 | 23127 | VA | SRVC | 1134.879 | 23.77 | 19.789 | [11 empty] | 1781.28 | 40.09 | 27.46
23128 | 23128 | VA | SRVC | 1134.879 | 23.77 | 19.789 | [11 empty] | 1781.28 | 40.09 | 27.46
23129 | 23129 | VA | SRVC | 1134.879 | 23.77 | 19.789 | [11 empty] | 1781.28 | 40.09 | 27.46
23130 | 23130 | VA | SRVC | 1134.879 | 23.77 | 19.789 | [11 empty] | 1781.28 | 40.09 | 27.46
23131 | 23131 | VA | SRVC | 1134.879 | 23.77 | 19.789 | [11 empty] | 1781.28 | 40.09 | 27.46
23138 | 23138 | VA | SRVC | 1134.879 | 23.77 | 19.789 | [11 empty] | 1781.28 | 40.09 | 27.46
23139 | 23139 | VA | SRVC | 1134.879 | 23.77 | 19.789 | [11 empty] | 1781.28 | 40.09 | 27.46
23140 | 23140 | VA | SRVC | 1134.879 | 23.77 | 19.789 | [11 empty] | 1781.28 | 40.09 | 27.46
23141 | 23141 | VA | SRVC | 1134.879 | 23.77 | 19.789 | [11 empty] | 1781.28 | 40.09 | 27.46
23146 | 23146 | VA | SRVC | 1134.879 | 23.77 | 19.789 | [11 empty] | 1781.28 | 40.09 | 27.46
23147 | 23147 | VA | SRVC | 1134.879 | 23.77 | 19.789 | [11 empty] | 1781.28 | 40.09 | 27.46
23148 | 23148 | VA | SRVC | 1134.879 | 23.77 | 19.789 | [11 empty] | 1781.28 | 40.09 | 27.46
23149 | 23149 | VA | SRVC | 1134.879 | 23.77 | 19.789 | [11 empty] | 1781.28 | 40.09 | 27.46
23150 | 23150 | VA | SRVC | 1134.879 | 23.77 | 19.789 | [11 empty] | 1781.28 | 40.09 | 27.46
23153 | 23153 | VA | SRVC | 1134.879 | 23.77 | 19.789 | RFCW | 1537.825 | 18.235 | 25.709 | [7 empty] | 1781.28 | 40.09 | 27.46
23154 | 23154 | VA | SRVC | 1134.879 | 23.77 | 19.789 | [11 empty] | 1781.28 | 40.09 | 27.46
23156 | 23156 | VA | SRVC | 1134.879 | 23.77 | 19.789 | [11 empty] | 1781.28 | 40.09 | 27.46
23160 | 23160 | VA | SRVC | 1134.879 | 23.77 | 19.789 | [11 empty] | 1781.28 | 40.09 | 27.46
23161 | 23161 | VA | SRVC | 1134.879 | 23.77 | 19.789 | [11 empty] | 1781.28 | 40.09 | 27.46
23162 | 23162 | VA | SRVC | 1134.879 | 23.77 | 19.789 | [11 empty] | 1781.28 | 40.09 | 27.46
23163 | 23163 | VA | SRVC | 1134.879 | 23.77 | 19.789 | [11 empty] | 1781.28 | 40.09 | 27.46
23168 | 23168 | VA | SRVC | 1134.879 | 23.77 | 19.789 | [11 empty] | 1781.28 | 40.09 | 27.46
23169 | 23169 | VA | SRVC | 1134.879 | 23.77 | 19.789 | [11 empty] | 1781.28 | 40.09 | 27.46
23170 | 23170 | VA | SRVC | 1134.879 | 23.77 | 19.789 | RFCW | 1537.825 | 18.235 | 25.709 | [7 empty] | 1781.28 | 40.09 | 27.46
23173 | 23173 | VA | SRVC | 1134.879 | 23.77 | 19.789 | [11 empty] | 1781.28 | 40.09 | 27.46
23175 | 23175 | VA | SRVC | 1134.879 | 23.77 | 19.789 | [11 empty] | 1781.28 | 40.09 | 27.46
23176 | 23176 | VA | SRVC | 1134.879 | 23.77 | 19.789 | [11 empty] | 1781.28 | 40.09 | 27.46
23177 | 23177 | VA | SRVC | 1134.879 | 23.77 | 19.789 | [11 empty] | 1781.28 | 40.09 | 27.46
23178 | 23178 | VA | SRVC | 1134.879 | 23.77 | 19.789 | [11 empty] | 1781.28 | 40.09 | 27.46
23179 | 23179 | VA | SRVC | 1134.879 | 23.77 | 19.789 | [11 empty] | 1781.28 | 40.09 | 27.46
23180 | 23180 | VA | SRVC | 1134.879 | 23.77 | 19.789 | [11 empty] | 1781.28 | 40.09 | 27.46
23181 | 23181 | VA | SRVC | 1134.879 | 23.77 | 19.789 | [11 empty] | 1781.28 | 40.09 | 27.46
23183 | 23183 | VA | SRVC | 1134.879 | 23.77 | 19.789 | [11 empty] | 1781.28 | 40.09 | 27.46
23184 | 23184 | VA | SRVC | 1134.879 | 23.77 | 19.789 | [11 empty] | 1781.28 | 40.09 | 27.46
23185 | 23185 | VA | SRVC | 1134.879 | 23.77 | 19.789 | [11 empty] | 1781.28 | 40.09 | 27.46
23186 | 23186 | VA | SRVC | 1134.879 | 23.77 | 19.789 | [11 empty] | 1781.28 | 40.09 | 27.46
23187 | 23187 | VA | SRVC | 1134.879 | 23.77 | 19.789 | [11 empty] | 1781.28 | 40.09 | 27.46
23188 | 23188 | VA | SRVC | 1134.879 | 23.77 | 19.789 | [11 empty] | 1781.28 | 40.09 | 27.46
23190 | 23190 | VA | SRVC | 1134.879 | 23.77 | 19.789 | [11 empty] | 1781.28 | 40.09 | 27.46
23191 | 23191 | VA | SRVC | 1134.879 | 23.77 | 19.789 | [11 empty] | 1781.28 | 40.09 | 27.46
23192 | 23192 | VA | SRVC | 1134.879 | 23.77 | 19.789 | [11 empty] | 1781.28 | 40.09 | 27.46
23218 | 23218 | VA | SRVC | 1134.879 | 23.77 | 19.789 | [11 empty] | 1781.28 | 40.09 | 27.46
23219 | 23219 | VA | SRVC | 1134.879 | 23.77 | 19.789 | [11 empty] | 1781.28 | 40.09 | 27.46
23220 | 23220 | VA | SRVC | 1134.879 | 23.77 | 19.789 | [11 empty] | 1781.28 | 40.09 | 27.46
23221 | 23221 | VA | SRVC | 1134.879 | 23.77 | 19.789 | [11 empty] | 1781.28 | 40.09 | 27.46
23222 | 23222 | VA | SRVC | 1134.879 | 23.77 | 19.789 | [11 empty] | 1781.28 | 40.09 | 27.46
23223 | 23223 | VA | SRVC | 1134.879 | 23.77 | 19.789 | [11 empty] | 1781.28 | 40.09 | 27.46
23224 | 23224 | VA | SRVC | 1134.879 | 23.77 | 19.789 | [11 empty] | 1781.28 | 40.09 | 27.46
23225 | 23225 | VA | SRVC | 1134.879 | 23.77 | 19.789 | [11 empty] | 1781.28 | 40.09 | 27.46
23226 | 23226 | VA | SRVC | 1134.879 | 23.77 | 19.789 | [11 empty] | 1781.28 | 40.09 | 27.46
23227 | 23227 | VA | SRVC | 1134.879 | 23.77 | 19.789 | [11 empty] | 1781.28 | 40.09 | 27.46
23228 | 23228 | VA | SRVC | 1134.879 | 23.77 | 19.789 | [11 empty] | 1781.28 | 40.09 | 27.46
23229 | 23229 | VA | SRVC | 1134.879 | 23.77 | 19.789 | [11 empty] | 1781.28 | 40.09 | 27.46
23230 | 23230 | VA | SRVC | 1134.879 | 23.77 | 19.789 | [11 empty] | 1781.28 | 40.09 | 27.46
23231 | 23231 | VA | SRVC | 1134.879 | 23.77 | 19.789 | [11 empty] | 1781.28 | 40.09 | 27.46
23232 | 23232 | VA | SRVC | 1134.879 | 23.77 | 19.789 | [11 empty] | 1781.28 | 40.09 | 27.46
23233 | 23233 | VA | SRVC | 1134.879 | 23.77 | 19.789 | [11 empty] | 1781.28 | 40.09 | 27.46
23234 | 23234 | VA | SRVC | 1134.879 | 23.77 | 19.789 | [11 empty] | 1781.28 | 40.09 | 27.46
23235 | 23235 | VA | SRVC | 1134.879 | 23.77 | 19.789 | [11 empty] | 1781.28 | 40.09 | 27.46
23236 | 23236 | VA | SRVC | 1134.879 | 23.77 | 19.789 | [11 empty] | 1781.28 | 40.09 | 27.46
23237 | 23237 | VA | SRVC | 1134.879 | 23.77 | 19.789 | [11 empty] | 1781.28 | 40.09 | 27.46
23238 | 23238 | VA | SRVC | 1134.879 | 23.77 | 19.789 | [11 empty] | 1781.28 | 40.09 | 27.46
23240 | 23240 | VA | SRVC | 1134.879 | 23.77 | 19.789 | [11 empty] | 1781.28 | 40.09 | 27.46
23241 | 23241 | VA | SRVC | 1134.879 | 23.77 | 19.789 | [11 empty] | 1781.28 | 40.09 | 27.46
23242 | 23242 | VA | SRVC | 1134.879 | 23.77 | 19.789 | [11 empty] | 1781.28 | 40.09 | 27.46
23249 | 23249 | VA | SRVC | 1134.879 | 23.77 | 19.789 | [11 empty] | 1781.28 | 40.09 | 27.46
23250 | 23250 | VA | SRVC | 1134.879 | 23.77 | 19.789 | [11 empty] | 1781.28 | 40.09 | 27.46
23255 | 23255 | VA | SRVC | 1134.879 | 23.77 | 19.789 | [11 empty] | 1781.28 | 40.09 | 27.46
23260 | 23260 | VA | SRVC | 1134.879 | 23.77 | 19.789 | [11 empty] | 1781.28 | 40.09 | 27.46
23261 | 23261 | VA | SRVC | 1134.879 | 23.77 | 19.789 | [11 empty] | 1781.28 | 40.09 | 27.46
23266 | 23266 | VA | SRVC | 1134.879 | 23.77 | 19.789 | [11 empty] | 1781.28 | 40.09 | 27.46
23269 | 23269 | VA | SRVC | 1134.879 | 23.77 | 19.789 | [11 empty] | 1781.28 | 40.09 | 27.46
23270 | 23270 | VA | SRVC | 1134.879 | 23.77 | 19.789 | [11 empty] | 1781.28 | 40.09 | 27.46
23272 | 23272 | VA | SRVC | 1134.879 | 23.77 | 19.789 | [11 empty] | 1781.28 | 40.09 | 27.46
23273 | 23273 | VA | SRVC | 1134.879 | 23.77 | 19.789 | [11 empty] | 1781.28 | 40.09 | 27.46
23274 | 23274 | VA | SRVC | 1134.879 | 23.77 | 19.789 | [11 empty] | 1781.28 | 40.09 | 27.46
23275 | 23275 | VA | SRVC | 1134.879 | 23.77 | 19.789 | [11 empty] | 1781.28 | 40.09 | 27.46
23276 | 23276 | VA | SRVC | 1134.879 | 23.77 | 19.789 | [11 empty] | 1781.28 | 40.09 | 27.46
23278 | 23278 | VA | SRVC | 1134.879 | 23.77 | 19.789 | [11 empty] | 1781.28 | 40.09 | 27.46
23279 | 23279 | VA | SRVC | 1134.879 | 23.77 | 19.789 | [11 empty] | 1781.28 | 40.09 | 27.46
23280 | 23280 | VA | SRVC | 1134.879 | 23.77 | 19.789 | [11 empty] | 1781.28 | 40.09 | 27.46
23282 | 23282 | VA | SRVC | 1134.879 | 23.77 | 19.789 | [11 empty] | 1781.28 | 40.09 | 27.46
23284 | 23284 | VA | SRVC | 1134.879 | 23.77 | 19.789 | [11 empty] | 1781.28 | 40.09 | 27.46
23285 | 23285 | VA | SRVC | 1134.879 | 23.77 | 19.789 | [11 empty] | 1781.28 | 40.09 | 27.46
23286 | 23286 | VA | SRVC | 1134.879 | 23.77 | 19.789 | [11 empty] | 1781.28 | 40.09 | 27.46
23288 | 23288 | VA | SRVC | 1134.879 | 23.77 | 19.789 | [11 empty] | 1781.28 | 40.09 | 27.46
23289 | 23289 | VA | SRVC | 1134.879 | 23.77 | 19.789 | [11 empty] | 1781.28 | 40.09 | 27.46
23290 | 23290 | VA | SRVC | 1134.879 | 23.77 | 19.789 | [11 empty] | 1781.28 | 40.09 | 27.46
23291 | 23291 | VA | SRVC | 1134.879 | 23.77 | 19.789 | [11 empty] | 1781.28 | 40.09 | 27.46
23292 | 23292 | VA | SRVC | 1134.879 | 23.77 | 19.789 | [11 empty] | 1781.28 | 40.09 | 27.46
23293 | 23293 | VA | SRVC | 1134.879 | 23.77 | 19.789 | [11 empty] | 1781.28 | 40.09 | 27.46
23294 | 23294 | VA | SRVC | 1134.879 | 23.77 | 19.789 | [11 empty] | 1781.28 | 40.09 | 27.46
23297 | 23297 | VA | SRVC | 1134.879 | 23.77 | 19.789 | [11 empty] | 1781.28 | 40.09 | 27.46
23298 | 23298 | VA | SRVC | 1134.879 | 23.77 | 19.789 | [11 empty] | 1781.28 | 40.09 | 27.46
23301 | 23301 | VA | RFCE | 1139.075 | 30.272 | 18.715 | [11 empty] | 1790.5 | 41.61 | 24.36
23302 | 23302 | VA | RFCE | 1139.075 | 30.272 | 18.715 | [11 empty] | 1790.5 | 41.61 | 24.36
23303 | 23303 | VA | RFCE | 1139.075 | 30.272 | 18.715 | [11 empty] | 1790.5 | 41.61 | 24.36
23304 | 23304 | VA | SRVC | 1134.879 | 23.77 | 19.789 | [11 empty] | 1781.28 | 40.09 | 27.46
23306 | 23306 | VA | RFCE | 1139.075 | 30.272 | 18.715 | [11 empty] | 1790.5 | 41.61 | 24.36
23307 | 23307 | VA | RFCE | 1139.075 | 30.272 | 18.715 | [11 empty] | 1790.5 | 41.61 | 24.36
23308 | 23308 | VA | RFCE | 1139.075 | 30.272 | 18.715 | [11 empty] | 1790.5 | 41.61 | 24.36
23310 | 23310 | VA | RFCE | 1139.075 | 30.272 | 18.715 | [11 empty] | 1790.5 | 41.61 | 24.36
23313 | 23313 | VA | RFCE | 1139.075 | 30.272 | 18.715 | [11 empty] | 1790.5 | 41.61 | 24.36
23314 | 23314 | VA | SRVC | 1134.879 | 23.77 | 19.789 | [11 empty] | 1781.28 | 40.09 | 27.46
23315 | 23315 | VA | SRVC | 1134.879 | 23.77 | 19.789 | [11 empty] | 1781.28 | 40.09 | 27.46
23316 | 23316 | VA | RFCE | 1139.075 | 30.272 | 18.715 | [11 empty] | 1790.5 | 41.61 | 24.36
23320 | 23320 | VA | SRVC | 1134.879 | 23.77 | 19.789 | [11 empty] | 1781.28 | 40.09 | 27.46
23321 | 23321 | VA | SRVC | 1134.879 | 23.77 | 19.789 | [11 empty] | 1781.28 | 40.09 | 27.46
23322 | 23322 | VA | SRVC | 1134.879 | 23.77 | 19.789 | [11 empty] | 1781.28 | 40.09 | 27.46
23323 | 23323 | VA | SRVC | 1134.879 | 23.77 | 19.789 | [11 empty] | 1781.28 | 40.09 | 27.46
23324 | 23324 | VA | SRVC | 1134.879 | 23.77 | 19.789 | [11 empty] | 1781.28 | 40.09 | 27.46
23325 | 23325 | VA | SRVC | 1134.879 | 23.77 | 19.789 | [11 empty] | 1781.28 | 40.09 | 27.46
23326 | 23326 | VA | SRVC | 1134.879 | 23.77 | 19.789 | [11 empty] | 1781.28 | 40.09 | 27.46
23327 | 23327 | VA | SRVC | 1134.879 | 23.77 | 19.789 | [11 empty] | 1781.28 | 40.09 | 27.46
23328 | 23328 | VA | SRVC | 1134.879 | 23.77 | 19.789 | [11 empty] | 1781.28 | 40.09 | 27.46
23336 | 23336 | VA | RFCE | 1139.075 | 30.272 | 18.715 | [11 empty] | 1790.5 | 41.61 | 24.36
23337 | 23337 | VA | RFCE | 1139.075 | 30.272 | 18.715 | [11 empty] | 1790.5 | 41.61 | 24.36
23341 | 23341 | VA | RFCE | 1139.075 | 30.272 | 18.715 | [11 empty] | 1790.5 | 41.61 | 24.36
23345 | 23345 | VA | RFCE | 1139.075 | 30.272 | 18.715 | [11 empty] | 1790.5 | 41.61 | 24.36
23347 | 23347 | VA | RFCE | 1139.075 | 30.272 | 18.715 | [11 empty] | 1790.5 | 41.61 | 24.36
23350 | 23350 | VA | RFCE | 1139.075 | 30.272 | 18.715 | [11 empty] | 1790.5 | 41.61 | 24.36
23354 | 23354 | VA | RFCE | 1139.075 | 30.272 | 18.715 | [11 empty] | 1790.5 | 41.61 | 24.36
23356 | 23356 | VA | RFCE | 1139.075 | 30.272 | 18.715 | [11 empty] | 1790.5 | 41.61 | 24.36
23357 | 23357 | VA | RFCE | 1139.075 | 30.272 | 18.715 | [11 empty] | 1790.5 | 41.61 | 24.36
23358 | 23358 | VA | RFCE | 1139.075 | 30.272 | 18.715 | [11 empty] | 1790.5 | 41.61 | 24.36
23359 | 23359 | VA | RFCE | 1139.075 | 30.272 | 18.715 | [11 empty] | 1790.5 | 41.61 | 24.36
23389 | 23389 | VA | RFCE | 1139.075 | 30.272 | 18.715 | [11 empty] | 1790.5 | 41.61 | 24.36
23395 | 23395 | VA | RFCE | 1139.075 | 30.272 | 18.715 | [11 empty] | 1790.5 | 41.61 | 24.36
23396 | 23396 | VA | RFCE | 1139.075 | 30.272 | 18.715 | [11 empty] | 1790.5 | 41.61 | 24.36
23397 | 23397 | VA | SRVC | 1134.879 | 23.77 | 19.789 | [11 empty] | 1781.28 | 40.09 | 27.46
23398 | 23398 | VA | RFCE | 1139.075 | 30.272 | 18.715 | [11 empty] | 1790.5 | 41.61 | 24.36
23399 | 23399 | VA | RFCE | 1139.075 | 30.272 | 18.715 | [11 empty] | 1790.5 | 41.61 | 24.36
23401 | 23401 | VA | RFCE | 1139.075 | 30.272 | 18.715 | [11 empty] | 1790.5 | 41.61 | 24.36
23404 | 23404 | VA | RFCE | 1139.075 | 30.272 | 18.715 | [11 empty] | 1790.5 | 41.61 | 24.36
23405 | 23405 | VA | RFCE | 1139.075 | 30.272 | 18.715 | [11 empty] | 1790.5 | 41.61 | 24.36
23407 | 23407 | VA | RFCE | 1139.075 | 30.272 | 18.715 | [11 empty] | 1790.5 | 41.61 | 24.36
23408 | 23408 | VA | RFCE | 1139.075 | 30.272 | 18.715 | [11 empty] | 1790.5 | 41.61 | 24.36
23409 | 23409 | VA | RFCE | 1139.075 | 30.272 | 18.715 | [11 empty] | 1790.5 | 41.61 | 24.36
23410 | 23410 | VA | RFCE | 1139.075 | 30.272 | 18.715 | [11 empty] | 1790.5 | 41.61 | 24.36
23412 | 23412 | VA | RFCE | 1139.075 | 30.272 | 18.715 | [11 empty] | 1790.5 | 41.61 | 24.36
23413 | 23413 | VA | RFCE | 1139.075 | 30.272 | 18.715 | [11 empty] | 1790.5 | 41.61 | 24.36
23414 | 23414 | VA | RFCE | 1139.075 | 30.272 | 18.715 | [11 empty] | 1790.5 | 41.61 | 24.36
23415 | 23415 | VA | RFCE | 1139.075 | 30.272 | 18.715 | [11 empty] | 1790.5 | 41.61 | 24.36
23416 | 23416 | VA | RFCE | 1139.075 | 30.272 | 18.715 | [11 empty] | 1790.5 | 41.61 | 24.36
23417 | 23417 | VA | RFCE | 1139.075 | 30.272 | 18.715 | [11 empty] | 1790.5 | 41.61 | 24.36
23418 | 23418 | VA | RFCE | 1139.075 | 30.272 | 18.715 | [11 empty] | 1790.5 | 41.61 | 24.36
23419 | 23419 | VA | RFCE | 1139.075 | 30.272 | 18.715 | [11 empty] | 1790.5 | 41.61 | 24.36
23420 | 23420 | VA | RFCE | 1139.075 | 30.272 | 18.715 | [11 empty] | 1790.5 | 41.61 | 24.36
23421 | 23421 | VA | RFCE | 1139.075 | 30.272 | 18.715 | [11 empty] | 1790.5 | 41.61 | 24.36
23422 | 23422 | VA | RFCE | 1139.075 | 30.272 | 18.715 | [11 empty] | 1790.5 | 41.61 | 24.36
23423 | 23423 | VA | RFCE | 1139.075 | 30.272 | 18.715 | [11 empty] | 1790.5 | 41.61 | 24.36
23424 | 23424 | VA | SRVC | 1134.879 | 23.77 | 19.789 | [11 empty] | 1781.28 | 40.09 | 27.46
23426 | 23426 | VA | RFCE | 1139.075 | 30.272 | 18.715 | [11 empty] | 1790.5 | 41.61 | 24.36
23427 | 23427 | VA | RFCE | 1139.075 | 30.272 | 18.715 | [11 empty] | 1790.5 | 41.61 | 24.36
23429 | 23429 | VA | RFCE | 1139.075 | 30.272 | 18.715 | [11 empty] | 1790.5 | 41.61 | 24.36
23430 | 23430 | VA | SRVC | 1134.879 | 23.77 | 19.789 | [11 empty] | 1781.28 | 40.09 | 27.46
23431 | 23431 | VA | SRVC | 1134.879 | 23.77 | 19.789 | [11 empty] | 1781.28 | 40.09 | 27.46
23432 | 23432 | VA | SRVC | 1134.879 | 23.77 | 19.789 | [11 empty] | 1781.28 | 40.09 | 27.46
23433 | 23433 | VA | SRVC | 1134.879 | 23.77 | 19.789 | [11 empty] | 1781.28 | 40.09 | 27.46
23434 | 23434 | VA | SRVC | 1134.879 | 23.77 | 19.789 | [11 empty] | 1781.28 | 40.09 | 27.46
23435 | 23435 | VA | SRVC | 1134.879 | 23.77 | 19.789 | [11 empty] | 1781.28 | 40.09 | 27.46
23436 | 23436 | VA | SRVC | 1134.879 | 23.77 | 19.789 | [11 empty] | 1781.28 | 40.09 | 27.46
23437 | 23437 | VA | SRVC | 1134.879 | 23.77 | 19.789 | [11 empty] | 1781.28 | 40.09 | 27.46
23438 | 23438 | VA | SRVC | 1134.879 | 23.77 | 19.789 | [11 empty] | 1781.28 | 40.09 | 27.46
23439 | 23439 | VA | SRVC | 1134.879 | 23.77 | 19.789 | [11 empty] | 1781.28 | 40.09 | 27.46
23440 | 23440 | VA | RFCE | 1139.075 | 30.272 | 18.715 | [11 empty] | 1790.5 | 41.61 | 24.36
23441 | 23441 | VA | RFCE | 1139.075 | 30.272 | 18.715 | [11 empty] | 1790.5 | 41.61 | 24.36
23442 | 23442 | VA | RFCE | 1139.075 | 30.272 | 18.715 | [11 empty] | 1790.5 | 41.61 | 24.36
23443 | 23443 | VA | RFCE | 1139.075 | 30.272 | 18.715 | [11 empty] | 1790.5 | 41.61 | 24.36
23450 | 23450 | VA | SRVC | 1134.879 | 23.77 | 19.789 | [11 empty] | 1781.28 | 40.09 | 27.46
23451 | 23451 | VA | SRVC | 1134.879 | 23.77 | 19.789 | [11 empty] | 1781.28 | 40.09 | 27.46
23452 | 23452 | VA | SRVC | 1134.879 | 23.77 | 19.789 | [11 empty] | 1781.28 | 40.09 | 27.46
23453 | 23453 | VA | SRVC | 1134.879 | 23.77 | 19.789 | [11 empty] | 1781.28 | 40.09 | 27.46
23454 | 23454 | VA | SRVC | 1134.879 | 23.77 | 19.789 | [11 empty] | 1781.28 | 40.09 | 27.46
23455 | 23455 | VA | SRVC | 1134.879 | 23.77 | 19.789 | [11 empty] | 1781.28 | 40.09 | 27.46
23456 | 23456 | VA | SRVC | 1134.879 | 23.77 | 19.789 | [11 empty] | 1781.28 | 40.09 | 27.46
23457 | 23457 | VA | SRVC | 1134.879 | 23.77 | 19.789 | [11 empty] | 1781.28 | 40.09 | 27.46
23458 | 23458 | VA | SRVC | 1134.879 | 23.77 | 19.789 | [11 empty] | 1781.28 | 40.09 | 27.46
23459 | 23459 | VA | SRVC | 1134.879 | 23.77 | 19.789 | [11 empty] | 1781.28 | 40.09 | 27.46
23460 | 23460 | VA | SRVC | 1134.879 | 23.77 | 19.789 | [11 empty] | 1781.28 | 40.09 | 27.46
23461 | 23461 | VA | SRVC | 1134.879 | 23.77 | 19.789 | [11 empty] | 1781.28 | 40.09 | 27.46
23462 | 23462 | VA | SRVC | 1134.879 | 23.77 | 19.789 | [11 empty] | 1781.28 | 40.09 | 27.46
23463 | 23463 | VA | SRVC | 1134.879 | 23.77 | 19.789 | [11 empty] | 1781.28 | 40.09 | 27.46
23464 | 23464 | VA | SRVC | 1134.879 | 23.77 | 19.789 | [11 empty] | 1781.28 | 40.09 | 27.46
23465 | 23465 | VA | SRVC | 1134.879 | 23.77 | 19.789 | [11 empty] | 1781.28 | 40.09 | 27.46
23466 | 23466 | VA | SRVC | 1134.879 | 23.77 | 19.789 | [11 empty] | 1781.28 | 40.09 | 27.46
23467 | 23467 | VA | SRVC | 1134.879 | 23.77 | 19.789 | [11 empty] | 1781.28 | 40.09 | 27.46
23468 | 23468 | VA | SRVC | 1134.879 | 23.77 | 19.789 | [11 empty] | 1781.28 | 40.09 | 27.46
23471 | 23471 | VA | SRVC | 1134.879 | 23.77 | 19.789 | [11 empty] | 1781.28 | 40.09 | 27.46
23479 | 23479 | VA | SRVC | 1134.879 | 23.77 | 19.789 | [11 empty] | 1781.28 | 40.09 | 27.46
23480 | 23480 | VA | RFCE | 1139.075 | 30.272 | 18.715 | [11 empty] | 1790.5 | 41.61 | 24.36
23482 | 23482 | VA | RFCE | 1139.075 | 30.272 | 18.715 | [11 empty] | 1790.5 | 41.61 | 24.36
23483 | 23483 | VA | RFCE | 1139.075 | 30.272 | 18.715 | [11 empty] | 1790.5 | 41.61 | 24.36
23486 | 23486 | VA | RFCE | 1139.075 | 30.272 | 18.715 | [11 empty] | 1790.5 | 41.61 | 24.36
23487 | 23487 | VA | SRVC | 1134.879 | 23.77 | 19.789 | [11 empty] | 1781.28 | 40.09 | 27.46
23488 | 23488 | VA | RFCE | 1139.075 | 30.272 | 18.715 | [11 empty] | 1790.5 | 41.61 | 24.36
23501 | 23501 | VA | SRVC | 1134.879 | 23.77 | 19.789 | [11 empty] | 1781.28 | 40.09 | 27.46
23502 | 23502 | VA | SRVC | 1134.879 | 23.77 | 19.789 | [11 empty] | 1781.28 | 40.09 | 27.46
23503 | 23503 | VA | SRVC | 1134.879 | 23.77 | 19.789 | [11 empty] | 1781.28 | 40.09 | 27.46
23504 | 23504 | VA | SRVC | 1134.879 | 23.77 | 19.789 | [11 empty] | 1781.28 | 40.09 | 27.46
23505 | 23505 | VA | SRVC | 1134.879 | 23.77 | 19.789 | [11 empty] | 1781.28 | 40.09 | 27.46
23506 | 23506 | VA | SRVC | 1134.879 | 23.77 | 19.789 | [11 empty] | 1781.28 | 40.09 | 27.46
23507 | 23507 | VA | SRVC | 1134.879 | 23.77 | 19.789 | [11 empty] | 1781.28 | 40.09 | 27.46
23508 | 23508 | VA | SRVC | 1134.879 | 23.77 | 19.789 | [11 empty] | 1781.28 | 40.09 | 27.46
23509 | 23509 | VA | SRVC | 1134.879 | 23.77 | 19.789 | [11 empty] | 1781.28 | 40.09 | 27.46
23510 | 23510 | VA | SRVC | 1134.879 | 23.77 | 19.789 | [11 empty] | 1781.28 | 40.09 | 27.46
23511 | 23511 | VA | SRVC | 1134.879 | 23.77 | 19.789 | [11 empty] | 1781.28 | 40.09 | 27.46
23512 | 23512 | VA | SRVC | 1134.879 | 23.77 | 19.789 | [11 empty] | 1781.28 | 40.09 | 27.46
23513 | 23513 | VA | SRVC | 1134.879 | 23.77 | 19.789 | [11 empty] | 1781.28 | 40.09 | 27.46
23514 | 23514 | VA | SRVC | 1134.879 | 23.77 | 19.789 | [11 empty] | 1781.28 | 40.09 | 27.46
23515 | 23515 | VA | SRVC | 1134.879 | 23.77 | 19.789 | [11 empty] | 1781.28 | 40.09 | 27.46
23517 | 23517 | VA | SRVC | 1134.879 | 23.77 | 19.789 | [11 empty] | 1781.28 | 40.09 | 27.46
23518 | 23518 | VA | SRVC | 1134.879 | 23.77 | 19.789 | [11 empty] | 1781.28 | 40.09 | 27.46
23519 | 23519 | VA | SRVC | 1134.879 | 23.77 | 19.789 | [11 empty] | 1781.28 | 40.09 | 27.46
23521 | 23521 | VA | SRVC | 1134.879 | 23.77 | 19.789 | [11 empty] | 1781.28 | 40.09 | 27.46
23523 | 23523 | VA | SRVC | 1134.879 | 23.77 | 19.789 | [11 empty] | 1781.28 | 40.09 | 27.46
23529 | 23529 | VA | SRVC | 1134.879 | 23.77 | 19.789 | [11 empty] | 1781.28 | 40.09 | 27.46
23530 | 23530 | VA | SRVC | 1134.879 | 23.77 | 19.789 | [11 empty] | 1781.28 | 40.09 | 27.46
23541 | 23541 | VA | SRVC | 1134.879 | 23.77 | 19.789 | [11 empty] | 1781.28 | 40.09 | 27.46
23551 | 23551 | VA | SRVC | 1134.879 | 23.77 | 19.789 | [11 empty] | 1781.28 | 40.09 | 27.46
23601 | 23601 | VA | SRVC | 1134.879 | 23.77 | 19.789 | [11 empty] | 1781.28 | 40.09 | 27.46
23602 | 23602 | VA | SRVC | 1134.879 | 23.77 | 19.789 | [11 empty] | 1781.28 | 40.09 | 27.46
23603 | 23603 | VA | SRVC | 1134.879 | 23.77 | 19.789 | [11 empty] | 1781.28 | 40.09 | 27.46
23604 | 23604 | VA | SRVC | 1134.879 | 23.77 | 19.789 | [11 empty] | 1781.28 | 40.09 | 27.46
23605 | 23605 | VA | SRVC | 1134.879 | 23.77 | 19.789 | [11 empty] | 1781.28 | 40.09 | 27.46
23606 | 23606 | VA | SRVC | 1134.879 | 23.77 | 19.789 | [11 empty] | 1781.28 | 40.09 | 27.46
23607 | 23607 | VA | SRVC | 1134.879 | 23.77 | 19.789 | [11 empty] | 1781.28 | 40.09 | 27.46
23608 | 23608 | VA | SRVC | 1134.879 | 23.77 | 19.789 | [11 empty] | 1781.28 | 40.09 | 27.46
23609 | 23609 | VA | SRVC | 1134.879 | 23.77 | 19.789 | [11 empty] | 1781.28 | 40.09 | 27.46
23612 | 23612 | VA | SRVC | 1134.879 | 23.77 | 19.789 | [11 empty] | 1781.28 | 40.09 | 27.46
23628 | 23628 | VA | SRVC | 1134.879 | 23.77 | 19.789 | [11 empty] | 1781.28 | 40.09 | 27.46
23630 | 23630 | VA | SRVC | 1134.879 | 23.77 | 19.789 | [11 empty] | 1781.28 | 40.09 | 27.46
23631 | 23631 | VA | SRVC | 1134.879 | 23.77 | 19.789 | [11 empty] | 1781.28 | 40.09 | 27.46
23651 | 23651 | VA | SRVC | 1134.879 | 23.77 | 19.789 | [11 empty] | 1781.28 | 40.09 | 27.46
23653 | 23653 | VA | SRVC | 1134.879 | 23.77 | 19.789 | [11 empty] | 1781.28 | 40.09 | 27.46
23661 | 23661 | VA | SRVC | 1134.879 | 23.77 | 19.789 | [11 empty] | 1781.28 | 40.09 | 27.46
23662 | 23662 | VA | SRVC | 1134.879 | 23.77 | 19.789 | [11 empty] | 1781.28 | 40.09 | 27.46
23663 | 23663 | VA | SRVC | 1134.879 | 23.77 | 19.789 | [11 empty] | 1781.28 | 40.09 | 27.46
23664 | 23664 | VA | SRVC | 1134.879 | 23.77 | 19.789 | [11 empty] | 1781.28 | 40.09 | 27.46
23665 | 23665 | VA | SRVC | 1134.879 | 23.77 | 19.789 | [11 empty] | 1781.28 | 40.09 | 27.46
23666 | 23666 | VA | SRVC | 1134.879 | 23.77 | 19.789 | [11 empty] | 1781.28 | 40.09 | 27.46
23667 | 23667 | VA | SRVC | 1134.879 | 23.77 | 19.789 | [11 empty] | 1781.28 | 40.09 | 27.46
23668 | 23668 | VA | SRVC | 1134.879 | 23.77 | 19.789 | [11 empty] | 1781.28 | 40.09 | 27.46
23669 | 23669 | VA | SRVC | 1134.879 | 23.77 | 19.789 | [11 empty] | 1781.28 | 40.09 | 27.46
23670 | 23670 | VA | SRVC | 1134.879 | 23.77 | 19.789 | [11 empty] | 1781.28 | 40.09 | 27.46
23681 | 23681 | VA | SRVC | 1134.879 | 23.77 | 19.789 | [11 empty] | 1781.28 | 40.09 | 27.46
23690 | 23690 | VA | SRVC | 1134.879 | 23.77 | 19.789 | [11 empty] | 1781.28 | 40.09 | 27.46
23691 | 23691 | VA | SRVC | 1134.879 | 23.77 | 19.789 | [11 empty] | 1781.28 | 40.09 | 27.46
23692 | 23692 | VA | SRVC | 1134.879 | 23.77 | 19.789 | [11 empty] | 1781.28 | 40.09 | 27.46
23693 | 23693 | VA | SRVC | 1134.879 | 23.77 | 19.789 | [11 empty] | 1781.28 | 40.09 | 27.46
23694 | 23694 | VA | SRVC | 1134.879 | 23.77 | 19.789 | [11 empty] | 1781.28 | 40.09 | 27.46
23696 | 23696 | VA | SRVC | 1134.879 | 23.77 | 19.789 | [11 empty] | 1781.28 | 40.09 | 27.46
23701 | 23701 | VA | SRVC | 1134.879 | 23.77 | 19.789 | [11 empty] | 1781.28 | 40.09 | 27.46
23702 | 23702 | VA | SRVC | 1134.879 | 23.77 | 19.789 | [11 empty] | 1781.28 | 40.09 | 27.46
23703 | 23703 | VA | SRVC | 1134.879 | 23.77 | 19.789 | [11 empty] | 1781.28 | 40.09 | 27.46
23704 | 23704 | VA | SRVC | 1134.879 | 23.77 | 19.789 | [11 empty] | 1781.28 | 40.09 | 27.46
23705 | 23705 | VA | SRVC | 1134.879 | 23.77 | 19.789 | [11 empty] | 1781.28 | 40.09 | 27.46
23707 | 23707 | VA | SRVC | 1134.879 | 23.77 | 19.789 | [11 empty] | 1781.28 | 40.09 | 27.46
23708 | 23708 | VA | SRVC | 1134.879 | 23.77 | 19.789 | [11 empty] | 1781.28 | 40.09 | 27.46
23709 | 23709 | VA | SRVC | 1134.879 | 23.77 | 19.789 | [11 empty] | 1781.28 | 40.09 | 27.46
23801 | 23801 | VA | SRVC | 1134.879 | 23.77 | 19.789 | [11 empty] | 1781.28 | 40.09 | 27.46
23803 | 23803 | VA | SRVC | 1134.879 | 23.77 | 19.789 | [11 empty] | 1781.28 | 40.09 | 27.46
23804 | 23804 | VA | SRVC | 1134.879 | 23.77 | 19.789 | [11 empty] | 1781.28 | 40.09 | 27.46
23805 | 23805 | VA | SRVC | 1134.879 | 23.77 | 19.789 | [11 empty] | 1781.28 | 40.09 | 27.46
23806 | 23806 | VA | SRVC | 1134.879 | 23.77 | 19.789 | [11 empty] | 1781.28 | 40.09 | 27.46
23821 | 23821 | VA | SRVC | 1134.879 | 23.77 | 19.789 | [11 empty] | 1781.28 | 40.09 | 27.46
23822 | 23822 | VA | SRVC | 1134.879 | 23.77 | 19.789 | [11 empty] | 1781.28 | 40.09 | 27.46
23824 | 23824 | VA | SRVC | 1134.879 | 23.77 | 19.789 | [11 empty] | 1781.28 | 40.09 | 27.46
23827 | 23827 | VA | SRVC | 1134.879 | 23.77 | 19.789 | [11 empty] | 1781.28 | 40.09 | 27.46
23828 | 23828 | VA | SRVC | 1134.879 | 23.77 | 19.789 | [11 empty] | 1781.28 | 40.09 | 27.46
23829 | 23829 | VA | SRVC | 1134.879 | 23.77 | 19.789 | [11 empty] | 1781.28 | 40.09 | 27.46
23830 | 23830 | VA | SRVC | 1134.879 | 23.77 | 19.789 | [11 empty] | 1781.28 | 40.09 | 27.46
23831 | 23831 | VA | SRVC | 1134.879 | 23.77 | 19.789 | [11 empty] | 1781.28 | 40.09 | 27.46
23832 | 23832 | VA | SRVC | 1134.879 | 23.77 | 19.789 | [11 empty] | 1781.28 | 40.09 | 27.46
23833 | 23833 | VA | SRVC | 1134.879 | 23.77 | 19.789 | [11 empty] | 1781.28 | 40.09 | 27.46
23834 | 23834 | VA | SRVC | 1134.879 | 23.77 | 19.789 | [11 empty] | 1781.28 | 40.09 | 27.46
23836 | 23836 | VA | SRVC | 1134.879 | 23.77 | 19.789 | [11 empty] | 1781.28 | 40.09 | 27.46
23837 | 23837 | VA | SRVC | 1134.879 | 23.77 | 19.789 | [11 empty] | 1781.28 | 40.09 | 27.46
23838 | 23838 | VA | SRVC | 1134.879 | 23.77 | 19.789 | [11 empty] | 1781.28 | 40.09 | 27.46
23839 | 23839 | VA | SRVC | 1134.879 | 23.77 | 19.789 | [11 empty] | 1781.28 | 40.09 | 27.46
23840 | 23840 | VA | SRVC | 1134.879 | 23.77 | 19.789 | [11 empty] | 1781.28 | 40.09 | 27.46
23841 | 23841 | VA | SRVC | 1134.879 | 23.77 | 19.789 | [11 empty] | 1781.28 | 40.09 | 27.46
23842 | 23842 | VA | SRVC | 1134.879 | 23.77 | 19.789 | [11 empty] | 1781.28 | 40.09 | 27.46
23843 | 23843 | VA | SRVC | 1134.879 | 23.77 | 19.789 | [11 empty] | 1781.28 | 40.09 | 27.46
23844 | 23844 | VA | SRVC | 1134.879 | 23.77 | 19.789 | [11 empty] | 1781.28 | 40.09 | 27.46
23845 | 23845 | VA | SRVC | 1134.879 | 23.77 | 19.789 | [11 empty] | 1781.28 | 40.09 | 27.46
23846 | 23846 | VA | SRVC | 1134.879 | 23.77 | 19.789 | [11 empty] | 1781.28 | 40.09 | 27.46
23847 | 23847 | VA | SRVC | 1134.879 | 23.77 | 19.789 | [11 empty] | 1781.28 | 40.09 | 27.46
23850 | 23850 | VA | SRVC | 1134.879 | 23.77 | 19.789 | [11 empty] | 1781.28 | 40.09 | 27.46
23851 | 23851 | VA | SRVC | 1134.879 | 23.77 | 19.789 | [11 empty] | 1781.28 | 40.09 | 27.46
23856 | 23856 | VA | SRVC | 1134.879 | 23.77 | 19.789 | [11 empty] | 1781.28 | 40.09 | 27.46
23857 | 23857 | VA | SRVC | 1134.879 | 23.77 | 19.789 | [11 empty] | 1781.28 | 40.09 | 27.46
23859 | 23859 | VA | SRVC | 1134.879 | 23.77 | 19.789 | [11 empty] | 1781.28 | 40.09 | 27.46
23860 | 23860 | VA | SRVC | 1134.879 | 23.77 | 19.789 | [11 empty] | 1781.28 | 40.09 | 27.46
23866 | 23866 | VA | SRVC | 1134.879 | 23.77 | 19.789 | [11 empty] | 1781.28 | 40.09 | 27.46
23867 | 23867 | VA | SRVC | 1134.879 | 23.77 | 19.789 | [11 empty] | 1781.28 | 40.09 | 27.46
23868 | 23868 | VA | SRVC | 1134.879 | 23.77 | 19.789 | [11 empty] | 1781.28 | 40.09 | 27.46
23870 | 23870 | VA | SRVC | 1134.879 | 23.77 | 19.789 | [11 empty] | 1781.28 | 40.09 | 27.46
23872 | 23872 | VA | SRVC | 1134.879 | 23.77 | 19.789 | [11 empty] | 1781.28 | 40.09 | 27.46
23873 | 23873 | VA | SRVC | 1134.879 | 23.77 | 19.789 | [11 empty] | 1781.28 | 40.09 | 27.46
23874 | 23874 | VA | SRVC | 1134.879 | 23.77 | 19.789 | [11 empty] | 1781.28 | 40.09 | 27.46
23875 | 23875 | VA | SRVC | 1134.879 | 23.77 | 19.789 | [11 empty] | 1781.28 | 40.09 | 27.46
23876 | 23876 | VA | SRVC | 1134.879 | 23.77 | 19.789 | [11 empty] | 1781.28 | 40.09 | 27.46
23878 | 23878 | VA | SRVC | 1134.879 | 23.77 | 19.789 | [11 empty] | 1781.28 | 40.09 | 27.46
23879 | 23879 | VA | SRVC | 1134.879 | 23.77 | 19.789 | [11 empty] | 1781.28 | 40.09 | 27.46
23881 | 23881 | VA | SRVC | 1134.879 | 23.77 | 19.789 | [11 empty] | 1781.28 | 40.09 | 27.46
23882 | 23882 | VA | SRVC | 1134.879 | 23.77 | 19.789 | [11 empty] | 1781.28 | 40.09 | 27.46
23883 | 23883 | VA | SRVC | 1134.879 | 23.77 | 19.789 | [11 empty] | 1781.28 | 40.09 | 27.46
23884 | 23884 | VA | SRVC | 1134.879 | 23.77 | 19.789 | [11 empty] | 1781.28 | 40.09 | 27.46
23885 | 23885 | VA | SRVC | 1134.879 | 23.77 | 19.789 | [11 empty] | 1781.28 | 40.09 | 27.46
23887 | 23887 | VA | SRVC | 1134.879 | 23.77 | 19.789 | [11 empty] | 1781.28 | 40.09 | 27.46
23888 | 23888 | VA | SRVC | 1134.879 | 23.77 | 19.789 | [11 empty] | 1781.28 | 40.09 | 27.46
23889 | 23889 | VA | SRVC | 1134.879 | 23.77 | 19.789 | [11 empty] | 1781.28 | 40.09 | 27.46
23890 | 23890 | VA | SRVC | 1134.879 | 23.77 | 19.789 | [11 empty] | 1781.28 | 40.09 | 27.46
23891 | 23891 | VA | SRVC | 1134.879 | 23.77 | 19.789 | [11 empty] | 1781.28 | 40.09 | 27.46
23893 | 23893 | VA | SRVC | 1134.879 | 23.77 | 19.789 | [11 empty] | 1781.28 | 40.09 | 27.46
23894 | 23894 | VA | SRVC | 1134.879 | 23.77 | 19.789 | [11 empty] | 1781.28 | 40.09 | 27.46
23897 | 23897 | VA | SRVC | 1134.879 | 23.77 | 19.789 | [11 empty] | 1781.28 | 40.09 | 27.46
23898 | 23898 | VA | SRVC | 1134.879 | 23.77 | 19.789 | [11 empty] | 1781.28 | 40.09 | 27.46
23899 | 23899 | VA | SRVC | 1134.879 | 23.77 | 19.789 | [11 empty] | 1781.28 | 40.09 | 27.46
23901 | 23901 | VA | SRVC | 1134.879 | 23.77 | 19.789 | [11 empty] | 1781.28 | 40.09 | 27.46
23909 | 23909 | VA | SRVC | 1134.879 | 23.77 | 19.789 | [11 empty] | 1781.28 | 40.09 | 27.46
23911 | 23911 | VA | SRVC | 1134.879 | 23.77 | 19.789 | RFCW | 1537.825 | 18.235 | 25.709 | [7 empty] | 1781.28 | 40.09 | 27.46
23915 | 23915 | VA | SRVC | 1134.879 | 23.77 | 19.789 | [11 empty] | 1781.28 | 40.09 | 27.46
23917 | 23917 | VA | SRVC | 1134.879 | 23.77 | 19.789 | [11 empty] | 1781.28 | 40.09 | 27.46
23919 | 23919 | VA | SRVC | 1134.879 | 23.77 | 19.789 | [11 empty] | 1781.28 | 40.09 | 27.46
23920 | 23920 | VA | SRVC | 1134.879 | 23.77 | 19.789 | [11 empty] | 1781.28 | 40.09 | 27.46
23921 | 23921 | VA | SRVC | 1134.879 | 23.77 | 19.789 | RFCW | 1537.825 | 18.235 | 25.709 | [7 empty] | 1781.28 | 40.09 | 27.46
23922 | 23922 | VA | SRVC | 1134.879 | 23.77 | 19.789 | [11 empty] | 1781.28 | 40.09 | 27.46
23923 | 23923 | VA | SRVC | 1134.879 | 23.77 | 19.789 | [11 empty] | 1781.28 | 40.09 | 27.46
23924 | 23924 | VA | SRVC | 1134.879 | 23.77 | 19.789 | [11 empty] | 1781.28 | 40.09 | 27.46
23927 | 23927 | VA | SRVC | 1134.879 | 23.77 | 19.789 | [11 empty] | 1781.28 | 40.09 | 27.46
23930 | 23930 | VA | SRVC | 1134.879 | 23.77 | 19.789 | [11 empty] | 1781.28 | 40.09 | 27.46
23934 | 23934 | VA | SRVC | 1134.879 | 23.77 | 19.789 | [11 empty] | 1781.28 | 40.09 | 27.46
23936 | 23936 | VA | SRVC | 1134.879 | 23.77 | 19.789 | RFCW | 1537.825 | 18.235 | 25.709 | [7 empty] | 1781.28 | 40.09 | 27.46
23937 | 23937 | VA | SRVC | 1134.879 | 23.77 | 19.789 | [11 empty] | 1781.28 | 40.09 | 27.46
23938 | 23938 | VA | SRVC | 1134.879 | 23.77 | 19.789 | [11 empty] | 1781.28 | 40.09 | 27.46
23939 | 23939 | VA | SRVC | 1134.879 | 23.77 | 19.789 | RFCW | 1537.825 | 18.235 | 25.709 | [7 empty] | 1781.28 | 40.09 | 27.46
23941 | 23941 | VA | SRVC | 1134.879 | 23.77 | 19.789 | [11 empty] | 1781.28 | 40.09 | 27.46
23942 | 23942 | VA | SRVC | 1134.879 | 23.77 | 19.789 | [11 empty] | 1781.28 | 40.09 | 27.46
23943 | 23943 | VA | SRVC | 1134.879 | 23.77 | 19.789 | [11 empty] | 1781.28 | 40.09 | 27.46
23944 | 23944 | VA | SRVC | 1134.879 | 23.77 | 19.789 | [11 empty] | 1781.28 | 40.09 | 27.46
23947 | 23947 | VA | SRVC | 1134.879 | 23.77 | 19.789 | [11 empty] | 1781.28 | 40.09 | 27.46
23950 | 23950 | VA | SRVC | 1134.879 | 23.77 | 19.789 | [11 empty] | 1781.28 | 40.09 | 27.46
23952 | 23952 | VA | SRVC | 1134.879 | 23.77 | 19.789 | [11 empty] | 1781.28 | 40.09 | 27.46
23954 | 23954 | VA | SRVC | 1134.879 | 23.77 | 19.789 | [11 empty] | 1781.28 | 40.09 | 27.46
23955 | 23955 | VA | SRVC | 1134.879 | 23.77 | 19.789 | [11 empty] | 1781.28 | 40.09 | 27.46
23958 | 23958 | VA | SRVC | 1134.879 | 23.77 | 19.789 | [11 empty] | 1781.28 | 40.09 | 27.46
23959 | 23959 | VA | SRVC | 1134.879 | 23.77 | 19.789 | [11 empty] | 1781.28 | 40.09 | 27.46
23960 | 23960 | VA | SRVC | 1134.879 | 23.77 | 19.789 | RFCW | 1537.825 | 18.235 | 25.709 | [7 empty] | 1781.28 | 40.09 | 27.46
23962 | 23962 | VA | SRVC | 1134.879 | 23.77 | 19.789 | [11 empty] | 1781.28 | 40.09 | 27.46
23963 | 23963 | VA | SRVC | 1134.879 | 23.77 | 19.789 | [11 empty] | 1781.28 | 40.09 | 27.46
23964 | 23964 | VA | SRVC | 1134.879 | 23.77 | 19.789 | [11 empty] | 1781.28 | 40.09 | 27.46
23966 | 23966 | VA | SRVC | 1134.879 | 23.77 | 19.789 | [11 empty] | 1781.28 | 40.09 | 27.46
23967 | 23967 | VA | SRVC | 1134.879 | 23.77 | 19.789 | [11 empty] | 1781.28 | 40.09 | 27.46
23968 | 23968 | VA | SRVC | 1134.879 | 23.77 | 19.789 | [11 empty] | 1781.28 | 40.09 | 27.46
23970 | 23970 | VA | SRVC | 1134.879 | 23.77 | 19.789 | [11 empty] | 1781.28 | 40.09 | 27.46
23974 | 23974 | VA | SRVC | 1134.879 | 23.77 | 19.789 | [11 empty] | 1781.28 | 40.09 | 27.46
23976 | 23976 | VA | SRVC | 1134.879 | 23.77 | 19.789 | [11 empty] | 1781.28 | 40.09 | 27.46
24001 | 24001 | VA | RFCW | 1537.825 | 18.235 | 25.709 | SRVC | 1134.879 | 23.77 | 19.789 | [7 empty] | 1992.86 | 24.49 | 31.72
24002 | 24002 | VA | RFCW | 1537.825 | 18.235 | 25.709 | SRVC | 1134.879 | 23.77 | 19.789 | [7 empty] | 1992.86 | 24.49 | 31.72
24003 | 24003 | VA | RFCW | 1537.825 | 18.235 | 25.709 | SRVC | 1134.879 | 23.77 | 19.789 | [7 empty] | 1992.86 | 24.49 | 31.72
24004 | 24004 | VA | RFCW | 1537.825 | 18.235 | 25.709 | SRVC | 1134.879 | 23.77 | 19.789 | [7 empty] | 1992.86 | 24.49 | 31.72
24005 | 24005 | VA | RFCW | 1537.825 | 18.235 | 25.709 | SRVC | 1134.879 | 23.77 | 19.789 | [7 empty] | 1992.86 | 24.49 | 31.72
24006 | 24006 | VA | RFCW | 1537.825 | 18.235 | 25.709 | SRVC | 1134.879 | 23.77 | 19.789 | [7 empty] | 1992.86 | 24.49 | 31.72
24007 | 24007 | VA | RFCW | 1537.825 | 18.235 | 25.709 | SRVC | 1134.879 | 23.77 | 19.789 | [7 empty] | 1992.86 | 24.49 | 31.72
24008 | 24008 | VA | RFCW | 1537.825 | 18.235 | 25.709 | SRVC | 1134.879 | 23.77 | 19.789 | [7 empty] | 1992.86 | 24.49 | 31.72
24009 | 24009 | VA | RFCW | 1537.825 | 18.235 | 25.709 | SRVC | 1134.879 | 23.77 | 19.789 | [7 empty] | 1992.86 | 24.49 | 31.72
24010 | 24010 | VA | RFCW | 1537.825 | 18.235 | 25.709 | SRVC | 1134.879 | 23.77 | 19.789 | [7 empty] | 1992.86 | 24.49 | 31.72
24011 | 24011 | VA | RFCW | 1537.825 | 18.235 | 25.709 | SRVC | 1134.879 | 23.77 | 19.789 | [7 empty] | 1992.86 | 24.49 | 31.72
24012 | 24012 | VA | RFCW | 1537.825 | 18.235 | 25.709 | SRVC | 1134.879 | 23.77 | 19.789 | [7 empty] | 1992.86 | 24.49 | 31.72
24013 | 24013 | VA | RFCW | 1537.825 | 18.235 | 25.709 | SRVC | 1134.879 | 23.77 | 19.789 | [7 empty] | 1992.86 | 24.49 | 31.72
24014 | 24014 | VA | RFCW | 1537.825 | 18.235 | 25.709 | SRVC | 1134.879 | 23.77 | 19.789 | [7 empty] | 1992.86 | 24.49 | 31.72
24015 | 24015 | VA | RFCW | 1537.825 | 18.235 | 25.709 | SRVC | 1134.879 | 23.77 | 19.789 | [7 empty] | 1992.86 | 24.49 | 31.72
24016 | 24016 | VA | RFCW | 1537.825 | 18.235 | 25.709 | SRVC | 1134.879 | 23.77 | 19.789 | [7 empty] | 1992.86 | 24.49 | 31.72
24017 | 24017 | VA | RFCW | 1537.825 | 18.235 | 25.709 | SRVC | 1134.879 | 23.77 | 19.789 | [7 empty] | 1992.86 | 24.49 | 31.72
24018 | 24018 | VA | RFCW | 1537.825 | 18.235 | 25.709 | SRVC | 1134.879 | 23.77 | 19.789 | [7 empty] | 1992.86 | 24.49 | 31.72
24019 | 24019 | VA | RFCW | 1537.825 | 18.235 | 25.709 | SRVC | 1134.879 | 23.77 | 19.789 | [7 empty] | 1992.86 | 24.49 | 31.72
24020 | 24020 | VA | RFCW | 1537.825 | 18.235 | 25.709 | SRVC | 1134.879 | 23.77 | 19.789 | [7 empty] | 1992.86 | 24.49 | 31.72
24022 | 24022 | VA | RFCW | 1537.825 | 18.235 | 25.709 | SRVC | 1134.879 | 23.77 | 19.789 | [7 empty] | 1992.86 | 24.49 | 31.72
24023 | 24023 | VA | RFCW | 1537.825 | 18.235 | 25.709 | SRVC | 1134.879 | 23.77 | 19.789 | [7 empty] | 1992.86 | 24.49 | 31.72
24024 | 24024 | VA | RFCW | 1537.825 | 18.235 | 25.709 | SRVC | 1134.879 | 23.77 | 19.789 | [7 empty] | 1992.86 | 24.49 | 31.72
24025 | 24025 | VA | RFCW | 1537.825 | 18.235 | 25.709 | SRVC | 1134.879 | 23.77 | 19.789 | [7 empty] | 1992.86 | 24.49 | 31.72
24026 | 24026 | VA | RFCW | 1537.825 | 18.235 | 25.709 | SRVC | 1134.879 | 23.77 | 19.789 | [7 empty] | 1992.86 | 24.49 | 31.72
24027 | 24027 | VA | RFCW | 1537.825 | 18.235 | 25.709 | SRVC | 1134.879 | 23.77 | 19.789 | [7 empty] | 1992.86 | 24.49 | 31.72
24028 | 24028 | VA | RFCW | 1537.825 | 18.235 | 25.709 | SRVC | 1134.879 | 23.77 | 19.789 | [7 empty] | 1992.86 | 24.49 | 31.72
24029 | 24029 | VA | RFCW | 1537.825 | 18.235 | 25.709 | SRVC | 1134.879 | 23.77 | 19.789 | [7 empty] | 1992.86 | 24.49 | 31.72
24030 | 24030 | VA | RFCW | 1537.825 | 18.235 | 25.709 | SRVC | 1134.879 | 23.77 | 19.789 | [7 empty] | 1992.86 | 24.49 | 31.72
24031 | 24031 | VA | RFCW | 1537.825 | 18.235 | 25.709 | SRVC | 1134.879 | 23.77 | 19.789 | [7 empty] | 1992.86 | 24.49 | 31.72
24032 | 24032 | VA | RFCW | 1537.825 | 18.235 | 25.709 | SRVC | 1134.879 | 23.77 | 19.789 | [7 empty] | 1992.86 | 24.49 | 31.72
24033 | 24033 | VA | RFCW | 1537.825 | 18.235 | 25.709 | SRVC | 1134.879 | 23.77 | 19.789 | [7 empty] | 1992.86 | 24.49 | 31.72
24034 | 24034 | VA | RFCW | 1537.825 | 18.235 | 25.709 | SRVC | 1134.879 | 23.77 | 19.789 | [7 empty] | 1992.86 | 24.49 | 31.72
24035 | 24035 | VA | RFCW | 1537.825 | 18.235 | 25.709 | SRVC | 1134.879 | 23.77 | 19.789 | [7 empty] | 1992.86 | 24.49 | 31.72
24036 | 24036 | VA | RFCW | 1537.825 | 18.235 | 25.709 | SRVC | 1134.879 | 23.77 | 19.789 | [7 empty] | 1992.86 | 24.49 | 31.72
24037 | 24037 | VA | RFCW | 1537.825 | 18.235 | 25.709 | SRVC | 1134.879 | 23.77 | 19.789 | [7 empty] | 1992.86 | 24.49 | 31.72
24038 | 24038 | VA | RFCW | 1537.825 | 18.235 | 25.709 | SRVC | 1134.879 | 23.77 | 19.789 | [7 empty] | 1992.86 | 24.49 | 31.72
24040 | 24040 | VA | RFCW | 1537.825 | 18.235 | 25.709 | SRVC | 1134.879 | 23.77 | 19.789 | [7 empty] | 1992.86 | 24.49 | 31.72
24042 | 24042 | VA | RFCW | 1537.825 | 18.235 | 25.709 | SRVC | 1134.879 | 23.77 | 19.789 | [7 empty] | 1992.86 | 24.49 | 31.72
24043 | 24043 | VA | RFCW | 1537.825 | 18.235 | 25.709 | SRVC | 1134.879 | 23.77 | 19.789 | [7 empty] | 1992.86 | 24.49 | 31.72
24044 | 24044 | VA | RFCW | 1537.825 | 18.235 | 25.709 | SRVC | 1134.879 | 23.77 | 19.789 | [7 empty] | 1992.86 | 24.49 | 31.72
24048 | 24048 | VA | RFCW | 1537.825 | 18.235 | 25.709 | SRVC | 1134.879 | 23.77 | 19.789 | [7 empty] | 1992.86 | 24.49 | 31.72
24050 | 24050 | VA | RFCW | 1537.825 | 18.235 | 25.709 | SRVC | 1134.879 | 23.77 | 19.789 | [7 empty] | 1992.86 | 24.49 | 31.72
24053 | 24053 | VA | RFCW | 1537.825 | 18.235 | 25.709 | [11 empty] | 1992.86 | 24.49 | 31.72
24054 | 24054 | VA | RFCW | 1537.825 | 18.235 | 25.709 | SRVC | 1134.879 | 23.77 | 19.789 | [7 empty] | 1992.86 | 24.49 | 31.72
24055 | 24055 | VA | RFCW | 1537.825 | 18.235 | 25.709 | [11 empty] | 1992.86 | 24.49 | 31.72
24058 | 24058 | VA | RFCW | 1537.825 | 18.235 | 25.709 | [11 empty] | 1992.86 | 24.49 | 31.72
24059 | 24059 | VA | RFCW | 1537.825 | 18.235 | 25.709 | SRVC | 1134.879 | 23.77 | 19.789 | [7 empty] | 1992.86 | 24.49 | 31.72
24060 | 24060 | VA | RFCW | 1537.825 | 18.235 | 25.709 | SRVC | 1134.879 | 23.77 | 19.789 | [7 empty] | 1992.86 | 24.49 | 31.72
24061 | 24061 | VA | RFCW | 1537.825 | 18.235 | 25.709 | SRVC | 1134.879 | 23.77 | 19.789 | [7 empty] | 1992.86 | 24.49 | 31.72
24062 | 24062 | VA | RFCW | 1537.825 | 18.235 | 25.709 | SRVC | 1134.879 | 23.77 | 19.789 | [7 empty] | 1992.86 | 24.49 | 31.72
24063 | 24063 | VA | RFCW | 1537.825 | 18.235 | 25.709 | SRVC | 1134.879 | 23.77 | 19.789 | [7 empty] | 1992.86 | 24.49 | 31.72
24064 | 24064 | VA | RFCW | 1537.825 | 18.235 | 25.709 | SRVC | 1134.879 | 23.77 | 19.789 | [7 empty] | 1992.86 | 24.49 | 31.72
24065 | 24065 | VA | RFCW | 1537.825 | 18.235 | 25.709 | [11 empty] | 1992.86 | 24.49 | 31.72
24066 | 24066 | VA | SRVC | 1134.879 | 23.77 | 19.789 | RFCW | 1537.825 | 18.235 | 25.709 | [7 empty] | 1781.28 | 40.09 | 27.46
24067 | 24067 | VA | RFCW | 1537.825 | 18.235 | 25.709 | [11 empty] | 1992.86 | 24.49 | 31.72
24068 | 24068 | VA | RFCW | 1537.825 | 18.235 | 25.709 | [11 empty] | 1992.86 | 24.49 | 31.72
24069 | 24069 | VA | SRVC | 1134.879 | 23.77 | 19.789 | RFCW | 1537.825 | 18.235 | 25.709 | [7 empty] | 1781.28 | 40.09 | 27.46
24070 | 24070 | VA | SRVC | 1134.879 | 23.77 | 19.789 | RFCW | 1537.825 | 18.235 | 25.709 | [7 empty] | 1781.28 | 40.09 | 27.46
24072 | 24072 | VA | RFCW | 1537.825 | 18.235 | 25.709 | [11 empty] | 1992.86 | 24.49 | 31.72
24073 | 24073 | VA | RFCW | 1537.825 | 18.235 | 25.709 | SRVC | 1134.879 | 23.77 | 19.789 | [7 empty] | 1992.86 | 24.49 | 31.72
24076 | 24076 | VA | RFCW | 1537.825 | 18.235 | 25.709 | [11 empty] | 1992.86 | 24.49 | 31.72
24077 | 24077 | VA | RFCW | 1537.825 | 18.235 | 25.709 | SRVC | 1134.879 | 23.77 | 19.789 | [7 empty] | 1992.86 | 24.49 | 31.72
24078 | 24078 | VA | RFCW | 1537.825 | 18.235 | 25.709 | SRVC | 1134.879 | 23.77 | 19.789 | [7 empty] | 1992.86 | 24.49 | 31.72
24079 | 24079 | VA | RFCW | 1537.825 | 18.235 | 25.709 | [11 empty] | 1992.86 | 24.49 | 31.72
24082 | 24082 | VA | RFCW | 1537.825 | 18.235 | 25.709 | [11 empty] | 1992.86 | 24.49 | 31.72
24083 | 24083 | VA | RFCW | 1537.825 | 18.235 | 25.709 | SRVC | 1134.879 | 23.77 | 19.789 | [7 empty] | 1992.86 | 24.49 | 31.72
24084 | 24084 | VA | RFCW | 1537.825 | 18.235 | 25.709 | [11 empty] | 1992.86 | 24.49 | 31.72
24085 | 24085 | VA | SRVC | 1134.879 | 23.77 | 19.789 | [11 empty] | 1781.28 | 40.09 | 27.46
24086 | 24086 | VA | RFCW | 1537.825 | 18.235 | 25.709 | [11 empty] | 1992.86 | 24.49 | 31.72
24087 | 24087 | VA | RFCW | 1537.825 | 18.235 | 25.709 | SRVC | 1134.879 | 23.77 | 19.789 | [7 empty] | 1992.86 | 24.49 | 31.72
24088 | 24088 | VA | RFCW | 1537.825 | 18.235 | 25.709 | [11 empty] | 1992.86 | 24.49 | 31.72
24089 | 24089 | VA | RFCW | 1537.825 | 18.235 | 25.709 | SRVC | 1134.879 | 23.77 | 19.789 | [7 empty] | 1992.86 | 24.49 | 31.72
24090 | 24090 | VA | SRVC | 1134.879 | 23.77 | 19.789 | RFCW | 1537.825 | 18.235 | 25.709 | [7 empty] | 1781.28 | 40.09 | 27.46
24091 | 24091 | VA | RFCW | 1537.825 | 18.235 | 25.709 | [11 empty] | 1992.86 | 24.49 | 31.72
24092 | 24092 | VA | RFCW | 1537.825 | 18.235 | 25.709 | SRVC | 1134.879 | 23.77 | 19.789 | [7 empty] | 1992.86 | 24.49 | 31.72
24093 | 24093 | VA | RFCW | 1537.825 | 18.235 | 25.709 | [11 empty] | 1992.86 | 24.49 | 31.72
24094 | 24094 | VA | RFCW | 1537.825 | 18.235 | 25.709 | SRVC | 1134.879 | 23.77 | 19.789 | [7 empty] | 1992.86 | 24.49 | 31.72
24095 | 24095 | VA | RFCW | 1537.825 | 18.235 | 25.709 | SRVC | 1134.879 | 23.77 | 19.789 | [7 empty] | 1992.86 | 24.49 | 31.72
24101 | 24101 | VA | RFCW | 1537.825 | 18.235 | 25.709 | SRVC | 1134.879 | 23.77 | 19.789 | [7 empty] | 1992.86 | 24.49 | 31.72
24102 | 24102 | VA | RFCW | 1537.825 | 18.235 | 25.709 | [11 empty] | 1992.86 | 24.49 | 31.72
24104 | 24104 | VA | SRVC | 1134.879 | 23.77 | 19.789 | RFCW | 1537.825 | 18.235 | 25.709 | [7 empty] | 1781.28 | 40.09 | 27.46
24105 | 24105 | VA | RFCW | 1537.825 | 18.235 | 25.709 | [11 empty] | 1992.86 | 24.49 | 31.72
24111 | 24111 | VA | RFCW | 1537.825 | 18.235 | 25.709 | SRVC | 1134.879 | 23.77 | 19.789 | [7 empty] | 1992.86 | 24.49 | 31.72
24112 | 24112 | VA | RFCW | 1537.825 | 18.235 | 25.709 | SRVC | 1134.879 | 23.77 | 19.789 | [7 empty] | 1992.86 | 24.49 | 31.72
24113 | 24113 | VA | RFCW | 1537.825 | 18.235 | 25.709 | [11 empty] | 1992.86 | 24.49 | 31.72
24114 | 24114 | VA | RFCW | 1537.825 | 18.235 | 25.709 | [11 empty] | 1992.86 | 24.49 | 31.72
24115 | 24115 | VA | RFCW | 1537.825 | 18.235 | 25.709 | [11 empty] | 1992.86 | 24.49 | 31.72
24120 | 24120 | VA | RFCW | 1537.825 | 18.235 | 25.709 | [11 empty] | 1992.86 | 24.49 | 31.72
24121 | 24121 | VA | RFCW | 1537.825 | 18.235 | 25.709 | SRVC | 1134.879 | 23.77 | 19.789 | [7 empty] | 1992.86 | 24.49 | 31.72
24122 | 24122 | VA | RFCW | 1537.825 | 18.235 | 25.709 | SRVC | 1134.879 | 23.77 | 19.789 | [7 empty] | 1992.86 | 24.49 | 31.72
24124 | 24124 | VA | RFCW | 1537.825 | 18.235 | 25.709 | SRVC | 1134.879 | 23.77 | 19.789 | [7 empty] | 1992.86 | 24.49 | 31.72
24126 | 24126 | VA | RFCW | 1537.825 | 18.235 | 25.709 | [11 empty] | 1992.86 | 24.49 | 31.72
24127 | 24127 | VA | SRVC | 1134.879 | 23.77 | 19.789 | RFCW | 1537.825 | 18.235 | 25.709 | [7 empty] | 1781.28 | 40.09 | 27.46
24128 | 24128 | VA | RFCW | 1537.825 | 18.235 | 25.709 | SRVC | 1134.879 | 23.77 | 19.789 | [7 empty] | 1992.86 | 24.49 | 31.72
24129 | 24129 | VA | RFCW | 1537.825 | 18.235 | 25.709 | [11 empty] | 1992.86 | 24.49 | 31.72
24130 | 24130 | VA | SRVC | 1134.879 | 23.77 | 19.789 | [11 empty] | 1781.28 | 40.09 | 27.46
24131 | 24131 | VA | SRVC | 1134.879 | 23.77 | 19.789 | RFCW | 1537.825 | 18.235 | 25.709 | [7 empty] | 1781.28 | 40.09 | 27.46
24132 | 24132 | VA | RFCW | 1537.825 | 18.235 | 25.709 | [11 empty] | 1992.86 | 24.49 | 31.72
24133 | 24133 | VA | RFCW | 1537.825 | 18.235 | 25.709 | [11 empty] | 1992.86 | 24.49 | 31.72
24134 | 24134 | VA | RFCW | 1537.825 | 18.235 | 25.709 | [11 empty] | 1992.86 | 24.49 | 31.72
24136 | 24136 | VA | RFCW | 1537.825 | 18.235 | 25.709 | SRVC | 1134.879 | 23.77 | 19.789 | [7 empty] | 1992.86 | 24.49 | 31.72
24137 | 24137 | VA | RFCW | 1537.825 | 18.235 | 25.709 | SRVC | 1134.879 | 23.77 | 19.789 | [7 empty] | 1992.86 | 24.49 | 31.72
24138 | 24138 | VA | RFCW | 1537.825 | 18.235 | 25.709 | [11 empty] | 1992.86 | 24.49 | 31.72
24139 | 24139 | VA | SRVC | 1134.879 | 23.77 | 19.789 | RFCW | 1537.825 | 18.235 | 25.709 | [7 empty] | 1781.28 | 40.09 | 27.46
24141 | 24141 | VA | RFCW | 1537.825 | 18.235 | 25.709 | SRVC | 1134.879 | 23.77 | 19.789 | [7 empty] | 1992.86 | 24.49 | 31.72
24142 | 24142 | VA | RFCW | 1537.825 | 18.235 | 25.709 | SRVC | 1134.879 | 23.77 | 19.789 | [7 empty] | 1992.86 | 24.49 | 31.72
24143 | 24143 | VA | RFCW | 1537.825 | 18.235 | 25.709 | [11 empty] | 1992.86 | 24.49 | 31.72
24146 | 24146 | VA | RFCW | 1537.825 | 18.235 | 25.709 | [11 empty] | 1992.86 | 24.49 | 31.72
24147 | 24147 | VA | RFCW | 1537.825 | 18.235 | 25.709 | [11 empty] | 1992.86 | 24.49 | 31.72
24148 | 24148 | VA | RFCW | 1537.825 | 18.235 | 25.709 | SRVC | 1134.879 | 23.77 | 19.789 | [7 empty] | 1992.86 | 24.49 | 31.72
24149 | 24149 | VA | RFCW | 1537.825 | 18.235 | 25.709 | [11 empty] | 1992.86 | 24.49 | 31.72
24150 | 24150 | VA | RFCW | 1537.825 | 18.235 | 25.709 | SRVC | 1134.879 | 23.77 | 19.789 | [7 empty] | 1992.86 | 24.49 | 31.72
24151 | 24151 | VA | RFCW | 1537.825 | 18.235 | 25.709 | SRVC | 1134.879 | 23.77 | 19.789 | [7 empty] | 1992.86 | 24.49 | 31.72
24153 | 24153 | VA | RFCW | 1537.825 | 18.235 | 25.709 | SRVC | 1134.879 | 23.77 | 19.789 | [7 empty] | 1992.86 | 24.49 | 31.72
24156 | 24156 | VA | RFCW | 1537.825 | 18.235 | 25.709 | [11 empty] | 1992.86 | 24.49 | 31.72
24157 | 24157 | VA | RFCW | 1537.825 | 18.235 | 25.709 | [11 empty] | 1992.86 | 24.49 | 31.72
24161 | 24161 | VA | SRVC | 1134.879 | 23.77 | 19.789 | RFCW | 1537.825 | 18.235 | 25.709 | [7 empty] | 1781.28 | 40.09 | 27.46
24162 | 24162 | VA | RFCW | 1537.825 | 18.235 | 25.709 | SRVC | 1134.879 | 23.77 | 19.789 | [7 empty] | 1992.86 | 24.49 | 31.72
24165 | 24165 | VA | RFCW | 1537.825 | 18.235 | 25.709 | [11 empty] | 1992.86 | 24.49 | 31.72
24167 | 24167 | VA | RFCW | 1537.825 | 18.235 | 25.709 | [11 empty] | 1992.86 | 24.49 | 31.72
24168 | 24168 | VA | RFCW | 1537.825 | 18.235 | 25.709 | SRVC | 1134.879 | 23.77 | 19.789 | [7 empty] | 1992.86 | 24.49 | 31.72
24171 | 24171 | VA | RFCW | 1537.825 | 18.235 | 25.709 | [11 empty] | 1992.86 | 24.49 | 31.72
24174 | 24174 | VA | RFCW | 1537.825 | 18.235 | 25.709 | SRVC | 1134.879 | 23.77 | 19.789 | [7 empty] | 1992.86 | 24.49 | 31.72
24175 | 24175 | VA | RFCW | 1537.825 | 18.235 | 25.709 | SRVC | 1134.879 | 23.77 | 19.789 | [7 empty] | 1992.86 | 24.49 | 31.72
24176 | 24176 | VA | RFCW | 1537.825 | 18.235 | 25.709 | SRVC | 1134.879 | 23.77 | 19.789 | [7 empty] | 1992.86 | 24.49 | 31.72
24177 | 24177 | VA | RFCW | 1537.825 | 18.235 | 25.709 | [11 empty] | 1992.86 | 24.49 | 31.72
24178 | 24178 | VA | RFCW | 1537.825 | 18.235 | 25.709 | SRVC | 1134.879 | 23.77 | 19.789 | [7 empty] | 1992.86 | 24.49 | 31.72
24179 | 24179 | VA | RFCW | 1537.825 | 18.235 | 25.709 | SRVC | 1134.879 | 23.77 | 19.789 | [7 empty] | 1992.86 | 24.49 | 31.72
24184 | 24184 | VA | RFCW | 1537.825 | 18.235 | 25.709 | SRVC | 1134.879 | 23.77 | 19.789 | [7 empty] | 1992.86 | 24.49 | 31.72
24185 | 24185 | VA | RFCW | 1537.825 | 18.235 | 25.709 | [11 empty] | 1992.86 | 24.49 | 31.72
24201 | 24201 | VA | SRTV | 1510.443 | 20.047 | 25.64 | RFCW | 1537.825 | 18.235 | 25.709 | [7 empty] | 1998.36 | 28.25 | 32.86
24202 | 24202 | VA | SRTV | 1510.443 | 20.047 | 25.64 | RFCW | 1537.825 | 18.235 | 25.709 | [7 empty] | 1998.36 | 28.25 | 32.86
24203 | 24203 | VA | SRTV | 1510.443 | 20.047 | 25.64 | RFCW | 1537.825 | 18.235 | 25.709 | [7 empty] | 1998.36 | 28.25 | 32.86
24209 | 24209 | VA | SRTV | 1510.443 | 20.047 | 25.64 | RFCW | 1537.825 | 18.235 | 25.709 | [7 empty] | 1998.36 | 28.25 | 32.86
24210 | 24210 | VA | RFCW | 1537.825 | 18.235 | 25.709 | [11 empty] | 1992.86 | 24.49 | 31.72
24211 | 24211 | VA | RFCW | 1537.825 | 18.235 | 25.709 | [11 empty] | 1992.86 | 24.49 | 31.72
24212 | 24212 | VA | RFCW | 1537.825 | 18.235 | 25.709 | [11 empty] | 1992.86 | 24.49 | 31.72
24215 | 24215 | VA | SRTV | 1510.443 | 20.047 | 25.64 | [11 empty] | 1998.36 | 28.25 | 32.86
24216 | 24216 | VA | SRTV | 1510.443 | 20.047 | 25.64 | RFCW | 1537.825 | 18.235 | 25.709 | [7 empty] | 1998.36 | 28.25 | 32.86
24217 | 24217 | VA | RFCW | 1537.825 | 18.235 | 25.709 | SRTV | 1510.443 | 20.047 | 25.64 | [7 empty] | 1992.86 | 24.49 | 31.72
24218 | 24218 | VA | SRTV | 1510.443 | 20.047 | 25.64 | [11 empty] | 1998.36 | 28.25 | 32.86
24219 | 24219 | VA | SRTV | 1510.443 | 20.047 | 25.64 | RFCW | 1537.825 | 18.235 | 25.709 | [7 empty] | 1998.36 | 28.25 | 32.86
24220 | 24220 | VA | RFCW | 1537.825 | 18.235 | 25.709 | [11 empty] | 1992.86 | 24.49 | 31.72
24221 | 24221 | VA | SRTV | 1510.443 | 20.047 | 25.64 | RFCW | 1537.825 | 18.235 | 25.709 | [7 empty] | 1998.36 | 28.25 | 32.86
24224 | 24224 | VA | RFCW | 1537.825 | 18.235 | 25.709 | SRTV | 1510.443 | 20.047 | 25.64 | [7 empty] | 1992.86 | 24.49 | 31.72
24225 | 24225 | VA | RFCW | 1537.825 | 18.235 | 25.709 | [11 empty] | 1992.86 | 24.49 | 31.72
24226 | 24226 | VA | RFCW | 1537.825 | 18.235 | 25.709 | SRTV | 1510.443 | 20.047 | 25.64 | [7 empty] | 1992.86 | 24.49 | 31.72
24228 | 24228 | VA | RFCW | 1537.825 | 18.235 | 25.709 | SRTV | 1510.443 | 20.047 | 25.64 | [7 empty] | 1992.86 | 24.49 | 31.72
24230 | 24230 | VA | SRTV | 1510.443 | 20.047 | 25.64 | RFCW | 1537.825 | 18.235 | 25.709 | [7 empty] | 1998.36 | 28.25 | 32.86
24236 | 24236 | VA | RFCW | 1537.825 | 18.235 | 25.709 | [11 empty] | 1992.86 | 24.49 | 31.72
24237 | 24237 | VA | RFCW | 1537.825 | 18.235 | 25.709 | SRTV | 1510.443 | 20.047 | 25.64 | [7 empty] | 1992.86 | 24.49 | 31.72
24239 | 24239 | VA | RFCW | 1537.825 | 18.235 | 25.709 | [11 empty] | 1992.86 | 24.49 | 31.72
24243 | 24243 | VA | SRTV | 1510.443 | 20.047 | 25.64 | RFCW | 1537.825 | 18.235 | 25.709 | [7 empty] | 1998.36 | 28.25 | 32.86
24244 | 24244 | VA | SRTV | 1510.443 | 20.047 | 25.64 | RFCW | 1537.825 | 18.235 | 25.709 | [7 empty] | 1998.36 | 28.25 | 32.86
24245 | 24245 | VA | RFCW | 1537.825 | 18.235 | 25.709 | SRTV | 1510.443 | 20.047 | 25.64 | [7 empty] | 1992.86 | 24.49 | 31.72
24246 | 24246 | VA | SRTV | 1510.443 | 20.047 | 25.64 | [11 empty] | 1998.36 | 28.25 | 32.86
24248 | 24248 | VA | SRTV | 1510.443 | 20.047 | 25.64 | RFCW | 1537.825 | 18.235 | 25.709 | [7 empty] | 1998.36 | 28.25 | 32.86
24250 | 24250 | VA | RFCW | 1537.825 | 18.235 | 25.709 | SRTV | 1510.443 | 20.047 | 25.64 | [7 empty] | 1992.86 | 24.49 | 31.72
24251 | 24251 | VA | RFCW | 1537.825 | 18.235 | 25.709 | SRTV | 1510.443 | 20.047 | 25.64 | [7 empty] | 1992.86 | 24.49 | 31.72
24256 | 24256 | VA | RFCW | 1537.825 | 18.235 | 25.709 | SRTV | 1510.443 | 20.047 | 25.64 | [7 empty] | 1992.86 | 24.49 | 31.72
24258 | 24258 | VA | RFCW | 1537.825 | 18.235 | 25.709 | [11 empty] | 1992.86 | 24.49 | 31.72
24260 | 24260 | VA | RFCW | 1537.825 | 18.235 | 25.709 | [11 empty] | 1992.86 | 24.49 | 31.72
24263 | 24263 | VA | SRTV | 1510.443 | 20.047 | 25.64 | RFCW | 1537.825 | 18.235 | 25.709 | [7 empty] | 1998.36 | 28.25 | 32.86
24265 | 24265 | VA | SRTV | 1510.443 | 20.047 | 25.64 | RFCW | 1537.825 | 18.235 | 25.709 | [7 empty] | 1998.36 | 28.25 | 32.86
24266 | 24266 | VA | RFCW | 1537.825 | 18.235 | 25.709 | [11 empty] | 1992.86 | 24.49 | 31.72
24269 | 24269 | VA | RFCW | 1537.825 | 18.235 | 25.709 | SRTV | 1510.443 | 20.047 | 25.64 | [7 empty] | 1992.86 | 24.49 | 31.72
24270 | 24270 | VA | RFCW | 1537.825 | 18.235 | 25.709 | [11 empty] | 1992.86 | 24.49 | 31.72
24271 | 24271 | VA | RFCW | 1537.825 | 18.235 | 25.709 | SRTV | 1510.443 | 20.047 | 25.64 | [7 empty] | 1992.86 | 24.49 | 31.72
24272 | 24272 | VA | RFCW | 1537.825 | 18.235 | 25.709 | SRTV | 1510.443 | 20.047 | 25.64 | [7 empty] | 1992.86 | 24.49 | 31.72
24273 | 24273 | VA | SRTV | 1510.443 | 20.047 | 25.64 | RFCW | 1537.825 | 18.235 | 25.709 | [7 empty] | 1998.36 | 28.25 | 32.86
24277 | 24277 | VA | SRTV | 1510.443 | 20.047 | 25.64 | RFCW | 1537.825 | 18.235 | 25.709 | [7 empty] | 1998.36 | 28.25 | 32.86
24279 | 24279 | VA | RFCW | 1537.825 | 18.235 | 25.709 | SRTV | 1510.443 | 20.047 | 25.64 | [7 empty] | 1992.86 | 24.49 | 31.72
24280 | 24280 | VA | RFCW | 1537.825 | 18.235 | 25.709 | [11 empty] | 1992.86 | 24.49 | 31.72
24281 | 24281 | VA | SRTV | 1510.443 | 20.047 | 25.64 | RFCW | 1537.825 | 18.235 | 25.709 | [7 empty] | 1998.36 | 28.25 | 32.86
24282 | 24282 | VA | SRTV | 1510.443 | 20.047 | 25.64 | [11 empty] | 1998.36 | 28.25 | 32.86
24283 | 24283 | VA | SRTV | 1510.443 | 20.047 | 25.64 | RFCW | 1537.825 | 18.235 | 25.709 | [7 empty] | 1998.36 | 28.25 | 32.86
24285 | 24285 | VA | SRTV | 1510.443 | 20.047 | 25.64 | RFCW | 1537.825 | 18.235 | 25.709 | [7 empty] | 1998.36 | 28.25 | 32.86
24289 | 24289 | VA | RFCW | 1537.825 | 18.235 | 25.709 | [11 empty] | 1992.86 | 24.49 | 31.72
24290 | 24290 | VA | RFCW | 1537.825 | 18.235 | 25.709 | [11 empty] | 1992.86 | 24.49 | 31.72
24292 | 24292 | VA | RFCW | 1537.825 | 18.235 | 25.709 | [11 empty] | 1992.86 | 24.49 | 31.72
24293 | 24293 | VA | SRTV | 1510.443 | 20.047 | 25.64 | RFCW | 1537.825 | 18.235 | 25.709 | [7 empty] | 1998.36 | 28.25 | 32.86
24301 | 24301 | VA | RFCW | 1537.825 | 18.235 | 25.709 | [11 empty] | 1992.86 | 24.49 | 31.72
24311 | 24311 | VA | RFCW | 1537.825 | 18.235 | 25.709 | [11 empty] | 1992.86 | 24.49 | 31.72
24312 | 24312 | VA | RFCW | 1537.825 | 18.235 | 25.709 | [11 empty] | 1992.86 | 24.49 | 31.72
24313 | 24313 | VA | RFCW | 1537.825 | 18.235 | 25.709 | [11 empty] | 1992.86 | 24.49 | 31.72
24314 | 24314 | VA | RFCW | 1537.825 | 18.235 | 25.709 | [11 empty] | 1992.86 | 24.49 | 31.72
24315 | 24315 | VA | RFCW | 1537.825 | 18.235 | 25.709 | [11 empty] | 1992.86 | 24.49 | 31.72
24316 | 24316 | VA | RFCW | 1537.825 | 18.235 | 25.709 | [11 empty] | 1992.86 | 24.49 | 31.72
24317 | 24317 | VA | RFCW | 1537.825 | 18.235 | 25.709 | [11 empty] | 1992.86 | 24.49 | 31.72
24318 | 24318 | VA | RFCW | 1537.825 | 18.235 | 25.709 | [11 empty] | 1992.86 | 24.49 | 31.72
24319 | 24319 | VA | RFCW | 1537.825 | 18.235 | 25.709 | [11 empty] | 1992.86 | 24.49 | 31.72
24322 | 24322 | VA | RFCW | 1537.825 | 18.235 | 25.709 | [11 empty] | 1992.86 | 24.49 | 31.72
24323 | 24323 | VA | RFCW | 1537.825 | 18.235 | 25.709 | [11 empty] | 1992.86 | 24.49 | 31.72
24324 | 24324 | VA | RFCW | 1537.825 | 18.235 | 25.709 | [11 empty] | 1992.86 | 24.49 | 31.72
24325 | 24325 | VA | RFCW | 1537.825 | 18.235 | 25.709 | [11 empty] | 1992.86 | 24.49 | 31.72
24326 | 24326 | VA | RFCW | 1537.825 | 18.235 | 25.709 | [11 empty] | 1992.86 | 24.49 | 31.72
24327 | 24327 | VA | RFCW | 1537.825 | 18.235 | 25.709 | [11 empty] | 1992.86 | 24.49 | 31.72
24328 | 24328 | VA | RFCW | 1537.825 | 18.235 | 25.709 | [11 empty] | 1992.86 | 24.49 | 31.72
24330 | 24330 | VA | RFCW | 1537.825 | 18.235 | 25.709 | [11 empty] | 1992.86 | 24.49 | 31.72
24333 | 24333 | VA | RFCW | 1537.825 | 18.235 | 25.709 | [11 empty] | 1992.86 | 24.49 | 31.72
24340 | 24340 | VA | RFCW | 1537.825 | 18.235 | 25.709 | [11 empty] | 1992.86 | 24.49 | 31.72
24343 | 24343 | VA | RFCW | 1537.825 | 18.235 | 25.709 | [11 empty] | 1992.86 | 24.49 | 31.72
24347 | 24347 | VA | RFCW | 1537.825 | 18.235 | 25.709 | [11 empty] | 1992.86 | 24.49 | 31.72
24348 | 24348 | VA | RFCW | 1537.825 | 18.235 | 25.709 | [11 empty] | 1992.86 | 24.49 | 31.72
24350 | 24350 | VA | RFCW | 1537.825 | 18.235 | 25.709 | [11 empty] | 1992.86 | 24.49 | 31.72
24351 | 24351 | VA | RFCW | 1537.825 | 18.235 | 25.709 | [11 empty] | 1992.86 | 24.49 | 31.72
24352 | 24352 | VA | RFCW | 1537.825 | 18.235 | 25.709 | [11 empty] | 1992.86 | 24.49 | 31.72
24354 | 24354 | VA | RFCW | 1537.825 | 18.235 | 25.709 | [11 empty] | 1992.86 | 24.49 | 31.72
24360 | 24360 | VA | RFCW | 1537.825 | 18.235 | 25.709 | [11 empty] | 1992.86 | 24.49 | 31.72
24361 | 24361 | VA | RFCW | 1537.825 | 18.235 | 25.709 | [11 empty] | 1992.86 | 24.49 | 31.72
24363 | 24363 | VA | RFCW | 1537.825 | 18.235 | 25.709 | [11 empty] | 1992.86 | 24.49 | 31.72
24366 | 24366 | VA | RFCW | 1537.825 | 18.235 | 25.709 | [11 empty] | 1992.86 | 24.49 | 31.72
24368 | 24368 | VA | RFCW | 1537.825 | 18.235 | 25.709 | [11 empty] | 1992.86 | 24.49 | 31.72
24370 | 24370 | VA | RFCW | 1537.825 | 18.235 | 25.709 | [11 empty] | 1992.86 | 24.49 | 31.72
24373 | 24373 | VA | RFCW | 1537.825 | 18.235 | 25.709 | [11 empty] | 1992.86 | 24.49 | 31.72
24374 | 24374 | VA | RFCW | 1537.825 | 18.235 | 25.709 | [11 empty] | 1992.86 | 24.49 | 31.72
24375 | 24375 | VA | RFCW | 1537.825 | 18.235 | 25.709 | [11 empty] | 1992.86 | 24.49 | 31.72
24377 | 24377 | VA | RFCW | 1537.825 | 18.235 | 25.709 | [11 empty] | 1992.86 | 24.49 | 31.72
24378 | 24378 | VA | RFCW | 1537.825 | 18.235 | 25.709 | [11 empty] | 1992.86 | 24.49 | 31.72
24379 | 24379 | VA | RFCW | 1537.825 | 18.235 | 25.709 | [11 empty] | 1992.86 | 24.49 | 31.72
24380 | 24380 | VA | RFCW | 1537.825 | 18.235 | 25.709 | [11 empty] | 1992.86 | 24.49 | 31.72
24381 | 24381 | VA | RFCW | 1537.825 | 18.235 | 25.709 | [11 empty] | 1992.86 | 24.49 | 31.72
24382 | 24382 | VA | RFCW | 1537.825 | 18.235 | 25.709 | [11 empty] | 1992.86 | 24.49 | 31.72
24401 | 24401 | VA | SRVC | 1134.879 | 23.77 | 19.789 | [11 empty] | 1781.28 | 40.09 | 27.46
24402 | 24402 | VA | SRVC | 1134.879 | 23.77 | 19.789 | [11 empty] | 1781.28 | 40.09 | 27.46
24411 | 24411 | VA | SRVC | 1134.879 | 23.77 | 19.789 | [11 empty] | 1781.28 | 40.09 | 27.46
24412 | 24412 | VA | SRVC | 1134.879 | 23.77 | 19.789 | [11 empty] | 1781.28 | 40.09 | 27.46
24413 | 24413 | VA | SRVC | 1134.879 | 23.77 | 19.789 | [11 empty] | 1781.28 | 40.09 | 27.46
24415 | 24415 | VA | SRVC | 1134.879 | 23.77 | 19.789 | [11 empty] | 1781.28 | 40.09 | 27.46
24416 | 24416 | VA | SRVC | 1134.879 | 23.77 | 19.789 | RFCW | 1537.825 | 18.235 | 25.709 | [7 empty] | 1781.28 | 40.09 | 27.46
24421 | 24421 | VA | SRVC | 1134.879 | 23.77 | 19.789 | [11 empty] | 1781.28 | 40.09 | 27.46
24422 | 24422 | VA | SRVC | 1134.879 | 23.77 | 19.789 | [11 empty] | 1781.28 | 40.09 | 27.46
24426 | 24426 | VA | SRVC | 1134.879 | 23.77 | 19.789 | [11 empty] | 1781.28 | 40.09 | 27.46
24430 | 24430 | VA | SRVC | 1134.879 | 23.77 | 19.789 | [11 empty] | 1781.28 | 40.09 | 27.46
24431 | 24431 | VA | SRVC | 1134.879 | 23.77 | 19.789 | [11 empty] | 1781.28 | 40.09 | 27.46
24432 | 24432 | VA | SRVC | 1134.879 | 23.77 | 19.789 | [11 empty] | 1781.28 | 40.09 | 27.46
24433 | 24433 | VA | SRVC | 1134.879 | 23.77 | 19.789 | [11 empty] | 1781.28 | 40.09 | 27.46
24435 | 24435 | VA | SRVC | 1134.879 | 23.77 | 19.789 | [11 empty] | 1781.28 | 40.09 | 27.46
24437 | 24437 | VA | SRVC | 1134.879 | 23.77 | 19.789 | [11 empty] | 1781.28 | 40.09 | 27.46
24438 | 24438 | VA | SRVC | 1134.879 | 23.77 | 19.789 | [11 empty] | 1781.28 | 40.09 | 27.46
24439 | 24439 | VA | SRVC | 1134.879 | 23.77 | 19.789 | [11 empty] | 1781.28 | 40.09 | 27.46
24440 | 24440 | VA | SRVC | 1134.879 | 23.77 | 19.789 | [11 empty] | 1781.28 | 40.09 | 27.46
24441 | 24441 | VA | SRVC | 1134.879 | 23.77 | 19.789 | RFCW | 1537.825 | 18.235 | 25.709 | [7 empty] | 1781.28 | 40.09 | 27.46
24442 | 24442 | VA | SRVC | 1134.879 | 23.77 | 19.789 | [11 empty] | 1781.28 | 40.09 | 27.46
24444 | 24444 | VA | SRVC | 1134.879 | 23.77 | 19.789 | [11 empty] | 1781.28 | 40.09 | 27.46
24445 | 24445 | VA | SRVC | 1134.879 | 23.77 | 19.789 | [11 empty] | 1781.28 | 40.09 | 27.46
24448 | 24448 | VA | SRVC | 1134.879 | 23.77 | 19.789 | [11 empty] | 1781.28 | 40.09 | 27.46
24450 | 24450 | VA | SRVC | 1134.879 | 23.77 | 19.789 | [11 empty] | 1781.28 | 40.09 | 27.46
24457 | 24457 | VA | SRVC | 1134.879 | 23.77 | 19.789 | [11 empty] | 1781.28 | 40.09 | 27.46
24458 | 24458 | VA | SRVC | 1134.879 | 23.77 | 19.789 | [11 empty] | 1781.28 | 40.09 | 27.46
24459 | 24459 | VA | SRVC | 1134.879 | 23.77 | 19.789 | [11 empty] | 1781.28 | 40.09 | 27.46
24460 | 24460 | VA | SRVC | 1134.879 | 23.77 | 19.789 | [11 empty] | 1781.28 | 40.09 | 27.46
24463 | 24463 | VA | SRVC | 1134.879 | 23.77 | 19.789 | [11 empty] | 1781.28 | 40.09 | 27.46
24464 | 24464 | VA | SRVC | 1134.879 | 23.77 | 19.789 | RFCW | 1537.825 | 18.235 | 25.709 | [7 empty] | 1781.28 | 40.09 | 27.46
24465 | 24465 | VA | SRVC | 1134.879 | 23.77 | 19.789 | [11 empty] | 1781.28 | 40.09 | 27.46
24467 | 24467 | VA | SRVC | 1134.879 | 23.77 | 19.789 | [11 empty] | 1781.28 | 40.09 | 27.46
24468 | 24468 | VA | SRVC | 1134.879 | 23.77 | 19.789 | [11 empty] | 1781.28 | 40.09 | 27.46
24469 | 24469 | VA | SRVC | 1134.879 | 23.77 | 19.789 | [11 empty] | 1781.28 | 40.09 | 27.46
24471 | 24471 | VA | SRVC | 1134.879 | 23.77 | 19.789 | RFCW | 1537.825 | 18.235 | 25.709 | [7 empty] | 1781.28 | 40.09 | 27.46
24472 | 24472 | VA | SRVC | 1134.879 | 23.77 | 19.789 | [11 empty] | 1781.28 | 40.09 | 27.46
24473 | 24473 | VA | SRVC | 1134.879 | 23.77 | 19.789 | [11 empty] | 1781.28 | 40.09 | 27.46
24474 | 24474 | VA | SRVC | 1134.879 | 23.77 | 19.789 | [11 empty] | 1781.28 | 40.09 | 27.46
24475 | 24475 | VA | SRVC | 1134.879 | 23.77 | 19.789 | [11 empty] | 1781.28 | 40.09 | 27.46
24476 | 24476 | VA | SRVC | 1134.879 | 23.77 | 19.789 | [11 empty] | 1781.28 | 40.09 | 27.46
24477 | 24477 | VA | SRVC | 1134.879 | 23.77 | 19.789 | [11 empty] | 1781.28 | 40.09 | 27.46
24479 | 24479 | VA | SRVC | 1134.879 | 23.77 | 19.789 | [11 empty] | 1781.28 | 40.09 | 27.46
24482 | 24482 | VA | SRVC | 1134.879 | 23.77 | 19.789 | [11 empty] | 1781.28 | 40.09 | 27.46
24483 | 24483 | VA | SRVC | 1134.879 | 23.77 | 19.789 | RFCW | 1537.825 | 18.235 | 25.709 | [7 empty] | 1781.28 | 40.09 | 27.46
24484 | 24484 | VA | SRVC | 1134.879 | 23.77 | 19.789 | [11 empty] | 1781.28 | 40.09 | 27.46
24485 | 24485 | VA | SRVC | 1134.879 | 23.77 | 19.789 | [11 empty] | 1781.28 | 40.09 | 27.46
24486 | 24486 | VA | SRVC | 1134.879 | 23.77 | 19.789 | RFCW | 1537.825 | 18.235 | 25.709 | [7 empty] | 1781.28 | 40.09 | 27.46
24487 | 24487 | VA | SRVC | 1134.879 | 23.77 | 19.789 | [11 empty] | 1781.28 | 40.09 | 27.46
24501 | 24501 | VA | RFCW | 1537.825 | 18.235 | 25.709 | SRVC | 1134.879 | 23.77 | 19.789 | [7 empty] | 1992.86 | 24.49 | 31.72
24502 | 24502 | VA | RFCW | 1537.825 | 18.235 | 25.709 | SRVC | 1134.879 | 23.77 | 19.789 | [7 empty] | 1992.86 | 24.49 | 31.72
24503 | 24503 | VA | RFCW | 1537.825 | 18.235 | 25.709 | SRVC | 1134.879 | 23.77 | 19.789 | [7 empty] | 1992.86 | 24.49 | 31.72
24504 | 24504 | VA | RFCW | 1537.825 | 18.235 | 25.709 | SRVC | 1134.879 | 23.77 | 19.789 | [7 empty] | 1992.86 | 24.49 | 31.72
24505 | 24505 | VA | RFCW | 1537.825 | 18.235 | 25.709 | [11 empty] | 1992.86 | 24.49 | 31.72
24506 | 24506 | VA | RFCW | 1537.825 | 18.235 | 25.709 | [11 empty] | 1992.86 | 24.49 | 31.72
24512 | 24512 | VA | RFCW | 1537.825 | 18.235 | 25.709 | [11 empty] | 1992.86 | 24.49 | 31.72
24513 | 24513 | VA | RFCW | 1537.825 | 18.235 | 25.709 | [11 empty] | 1992.86 | 24.49 | 31.72
24514 | 24514 | VA | RFCW | 1537.825 | 18.235 | 25.709 | [11 empty] | 1992.86 | 24.49 | 31.72
24515 | 24515 | VA | RFCW | 1537.825 | 18.235 | 25.709 | [11 empty] | 1992.86 | 24.49 | 31.72
24517 | 24517 | VA | SRVC | 1134.879 | 23.77 | 19.789 | RFCW | 1537.825 | 18.235 | 25.709 | [7 empty] | 1781.28 | 40.09 | 27.46
24520 | 24520 | VA | SRVC | 1134.879 | 23.77 | 19.789 | [11 empty] | 1781.28 | 40.09 | 27.46
24521 | 24521 | VA | RFCW | 1537.825 | 18.235 | 25.709 | SRVC | 1134.879 | 23.77 | 19.789 | [7 empty] | 1992.86 | 24.49 | 31.72
24522 | 24522 | VA | SRVC | 1134.879 | 23.77 | 19.789 | RFCW | 1537.825 | 18.235 | 25.709 | [7 empty] | 1781.28 | 40.09 | 27.46
24523 | 24523 | VA | RFCW | 1537.825 | 18.235 | 25.709 | SRVC | 1134.879 | 23.77 | 19.789 | [7 empty] | 1992.86 | 24.49 | 31.72
24526 | 24526 | VA | RFCW | 1537.825 | 18.235 | 25.709 | SRVC | 1134.879 | 23.77 | 19.789 | [7 empty] | 1992.86 | 24.49 | 31.72
24527 | 24527 | VA | SRVC | 1134.879 | 23.77 | 19.789 | RFCW | 1537.825 | 18.235 | 25.709 | [7 empty] | 1781.28 | 40.09 | 27.46
24528 | 24528 | VA | SRVC | 1134.879 | 23.77 | 19.789 | [11 empty] | 1781.28 | 40.09 | 27.46
24529 | 24529 | VA | SRVC | 1134.879 | 23.77 | 19.789 | [11 empty] | 1781.28 | 40.09 | 27.46
24530 | 24530 | VA | SRVC | 1134.879 | 23.77 | 19.789 | RFCW | 1537.825 | 18.235 | 25.709 | [7 empty] | 1781.28 | 40.09 | 27.46
24531 | 24531 | VA | SRVC | 1134.879 | 23.77 | 19.789 | RFCW | 1537.825 | 18.235 | 25.709 | [7 empty] | 1781.28 | 40.09 | 27.46
24533 | 24533 | VA | RFCW | 1537.825 | 18.235 | 25.709 | [11 empty] | 1992.86 | 24.49 | 31.72
24534 | 24534 | VA | SRVC | 1134.879 | 23.77 | 19.789 | [11 empty] | 1781.28 | 40.09 | 27.46
24535 | 24535 | VA | SRVC | 1134.879 | 23.77 | 19.789 | [11 empty] | 1781.28 | 40.09 | 27.46
24536 | 24536 | VA | RFCW | 1537.825 | 18.235 | 25.709 | SRVC | 1134.879 | 23.77 | 19.789 | [7 empty] | 1992.86 | 24.49 | 31.72
24538 | 24538 | VA | SRVC | 1134.879 | 23.77 | 19.789 | RFCW | 1537.825 | 18.235 | 25.709 | [7 empty] | 1781.28 | 40.09 | 27.46
24539 | 24539 | VA | SRVC | 1134.879 | 23.77 | 19.789 | [11 empty] | 1781.28 | 40.09 | 27.46
24540 | 24540 | VA | RFCW | 1537.825 | 18.235 | 25.709 | SRVC | 1134.879 | 23.77 | 19.789 | [7 empty] | 1992.86 | 24.49 | 31.72
24541 | 24541 | VA | RFCW | 1537.825 | 18.235 | 25.709 | SRVC | 1134.879 | 23.77 | 19.789 | [7 empty] | 1992.86 | 24.49 | 31.72
24543 | 24543 | VA | RFCW | 1537.825 | 18.235 | 25.709 | [11 empty] | 1992.86 | 24.49 | 31.72
24544 | 24544 | VA | RFCW | 1537.825 | 18.235 | 25.709 | [11 empty] | 1992.86 | 24.49 | 31.72
24549 | 24549 | VA | SRVC | 1134.879 | 23.77 | 19.789 | RFCW | 1537.825 | 18.235 | 25.709 | [7 empty] | 1781.28 | 40.09 | 27.46
24550 | 24550 | VA | RFCW | 1537.825 | 18.235 | 25.709 | SRVC | 1134.879 | 23.77 | 19.789 | [7 empty] | 1992.86 | 24.49 | 31.72
24551 | 24551 | VA | RFCW | 1537.825 | 18.235 | 25.709 | SRVC | 1134.879 | 23.77 | 19.789 | [7 empty] | 1992.86 | 24.49 | 31.72
24553 | 24553 | VA | SRVC | 1134.879 | 23.77 | 19.789 | RFCW | 1537.825 | 18.235 | 25.709 | [7 empty] | 1781.28 | 40.09 | 27.46
24554 | 24554 | VA | SRVC | 1134.879 | 23.77 | 19.789 | RFCW | 1537.825 | 18.235 | 25.709 | [7 empty] | 1781.28 | 40.09 | 27.46
24555 | 24555 | VA | SRVC | 1134.879 | 23.77 | 19.789 | RFCW | 1537.825 | 18.235 | 25.709 | [7 empty] | 1781.28 | 40.09 | 27.46
24556 | 24556 | VA | RFCW | 1537.825 | 18.235 | 25.709 | SRVC | 1134.879 | 23.77 | 19.789 | [7 empty] | 1992.86 | 24.49 | 31.72
24557 | 24557 | VA | SRVC | 1134.879 | 23.77 | 19.789 | RFCW | 1537.825 | 18.235 | 25.709 | [7 empty] | 1781.28 | 40.09 | 27.46
24558 | 24558 | VA | SRVC | 1134.879 | 23.77 | 19.789 | [11 empty] | 1781.28 | 40.09 | 27.46
24562 | 24562 | VA | SRVC | 1134.879 | 23.77 | 19.789 | RFCW | 1537.825 | 18.235 | 25.709 | [7 empty] | 1781.28 | 40.09 | 27.46
24563 | 24563 | VA | SRVC | 1134.879 | 23.77 | 19.789 | RFCW | 1537.825 | 18.235 | 25.709 | [7 empty] | 1781.28 | 40.09 | 27.46
24565 | 24565 | VA | SRVC | 1134.879 | 23.77 | 19.789 | [11 empty] | 1781.28 | 40.09 | 27.46
24566 | 24566 | VA | SRVC | 1134.879 | 23.77 | 19.789 | [11 empty] | 1781.28 | 40.09 | 27.46
24569 | 24569 | VA | SRVC | 1134.879 | 23.77 | 19.789 | RFCW | 1537.825 | 18.235 | 25.709 | [7 empty] | 1781.28 | 40.09 | 27.46
24570 | 24570 | VA | RFCW | 1537.825 | 18.235 | 25.709 | SRVC | 1134.879 | 23.77 | 19.789 | [7 empty] | 1992.86 | 24.49 | 31.72
24571 | 24571 | VA | SRVC | 1134.879 | 23.77 | 19.789 | RFCW | 1537.825 | 18.235 | 25.709 | [7 empty] | 1781.28 | 40.09 | 27.46
24572 | 24572 | VA | RFCW | 1537.825 | 18.235 | 25.709 | SRVC | 1134.879 | 23.77 | 19.789 | [7 empty] | 1992.86 | 24.49 | 31.72
24574 | 24574 | VA | SRVC | 1134.879 | 23.77 | 19.789 | RFCW | 1537.825 | 18.235 | 25.709 | [7 empty] | 1781.28 | 40.09 | 27.46
24576 | 24576 | VA | SRVC | 1134.879 | 23.77 | 19.789 | [11 empty] | 1781.28 | 40.09 | 27.46
24577 | 24577 | VA | SRVC | 1134.879 | 23.77 | 19.789 | [11 empty] | 1781.28 | 40.09 | 27.46
24578 | 24578 | VA | SRVC | 1134.879 | 23.77 | 19.789 | RFCW | 1537.825 | 18.235 | 25.709 | [7 empty] | 1781.28 | 40.09 | 27.46
24579 | 24579 | VA | SRVC | 1134.879 | 23.77 | 19.789 | RFCW | 1537.825 | 18.235 | 25.709 | [7 empty] | 1781.28 | 40.09 | 27.46
24580 | 24580 | VA | SRVC | 1134.879 | 23.77 | 19.789 | [11 empty] | 1781.28 | 40.09 | 27.46
24581 | 24581 | VA | SRVC | 1134.879 | 23.77 | 19.789 | RFCW | 1537.825 | 18.235 | 25.709 | [7 empty] | 1781.28 | 40.09 | 27.46
24585 | 24585 | VA | SRVC | 1134.879 | 23.77 | 19.789 | [11 empty] | 1781.28 | 40.09 | 27.46
24586 | 24586 | VA | SRVC | 1134.879 | 23.77 | 19.789 | RFCW | 1537.825 | 18.235 | 25.709 | [7 empty] | 1781.28 | 40.09 | 27.46
24588 | 24588 | VA | SRVC | 1134.879 | 23.77 | 19.789 | RFCW | 1537.825 | 18.235 | 25.709 | [7 empty] | 1781.28 | 40.09 | 27.46
24589 | 24589 | VA | SRVC | 1134.879 | 23.77 | 19.789 | [11 empty] | 1781.28 | 40.09 | 27.46
24590 | 24590 | VA | SRVC | 1134.879 | 23.77 | 19.789 | RFCW | 1537.825 | 18.235 | 25.709 | [7 empty] | 1781.28 | 40.09 | 27.46
24592 | 24592 | VA | SRVC | 1134.879 | 23.77 | 19.789 | [11 empty] | 1781.28 | 40.09 | 27.46
24593 | 24593 | VA | SRVC | 1134.879 | 23.77 | 19.789 | RFCW | 1537.825 | 18.235 | 25.709 | [7 empty] | 1781.28 | 40.09 | 27.46
24594 | 24594 | VA | SRVC | 1134.879 | 23.77 | 19.789 | [11 empty] | 1781.28 | 40.09 | 27.46
24595 | 24595 | VA | RFCW | 1537.825 | 18.235 | 25.709 | [11 empty] | 1992.86 | 24.49 | 31.72
24597 | 24597 | VA | SRVC | 1134.879 | 23.77 | 19.789 | [11 empty] | 1781.28 | 40.09 | 27.46
24598 | 24598 | VA | SRVC | 1134.879 | 23.77 | 19.789 | [11 empty] | 1781.28 | 40.09 | 27.46
24599 | 24599 | VA | SRVC | 1134.879 | 23.77 | 19.789 | RFCW | 1537.825 | 18.235 | 25.709 | [7 empty] | 1781.28 | 40.09 | 27.46
24601 | 24601 | VA | RFCW | 1537.825 | 18.235 | 25.709 | [11 empty] | 1992.86 | 24.49 | 31.72
24602 | 24602 | VA | RFCW | 1537.825 | 18.235 | 25.709 | [11 empty] | 1992.86 | 24.49 | 31.72
24603 | 24603 | VA | RFCW | 1537.825 | 18.235 | 25.709 | [11 empty] | 1992.86 | 24.49 | 31.72
24604 | 24604 | VA | RFCW | 1537.825 | 18.235 | 25.709 | [11 empty] | 1992.86 | 24.49 | 31.72
24605 | 24605 | VA | RFCW | 1537.825 | 18.235 | 25.709 | [11 empty] | 1992.86 | 24.49 | 31.72
24606 | 24606 | VA | RFCW | 1537.825 | 18.235 | 25.709 | [11 empty] | 1992.86 | 24.49 | 31.72
24607 | 24607 | VA | RFCW | 1537.825 | 18.235 | 25.709 | [11 empty] | 1992.86 | 24.49 | 31.72
24608 | 24608 | VA | RFCW | 1537.825 | 18.235 | 25.709 | [11 empty] | 1992.86 | 24.49 | 31.72
24609 | 24609 | VA | RFCW | 1537.825 | 18.235 | 25.709 | [11 empty] | 1992.86 | 24.49 | 31.72
24612 | 24612 | VA | RFCW | 1537.825 | 18.235 | 25.709 | [11 empty] | 1992.86 | 24.49 | 31.72
24613 | 24613 | VA | RFCW | 1537.825 | 18.235 | 25.709 | [11 empty] | 1992.86 | 24.49 | 31.72
24614 | 24614 | VA | RFCW | 1537.825 | 18.235 | 25.709 | [11 empty] | 1992.86 | 24.49 | 31.72
24618 | 24618 | VA | RFCW | 1537.825 | 18.235 | 25.709 | [11 empty] | 1992.86 | 24.49 | 31.72
24619 | 24619 | VA | RFCW | 1537.825 | 18.235 | 25.709 | [11 empty] | 1992.86 | 24.49 | 31.72
24620 | 24620 | VA | RFCW | 1537.825 | 18.235 | 25.709 | [11 empty] | 1992.86 | 24.49 | 31.72
24622 | 24622 | VA | RFCW | 1537.825 | 18.235 | 25.709 | [11 empty] | 1992.86 | 24.49 | 31.72
24624 | 24624 | VA | RFCW | 1537.825 | 18.235 | 25.709 | [11 empty] | 1992.86 | 24.49 | 31.72
24627 | 24627 | VA | RFCW | 1537.825 | 18.235 | 25.709 | [11 empty] | 1992.86 | 24.49 | 31.72
24628 | 24628 | VA | RFCW | 1537.825 | 18.235 | 25.709 | [11 empty] | 1992.86 | 24.49 | 31.72
24630 | 24630 | VA | RFCW | 1537.825 | 18.235 | 25.709 | [11 empty] | 1992.86 | 24.49 | 31.72
24631 | 24631 | VA | RFCW | 1537.825 | 18.235 | 25.709 | [11 empty] | 1992.86 | 24.49 | 31.72
24634 | 24634 | VA | RFCW | 1537.825 | 18.235 | 25.709 | [11 empty] | 1992.86 | 24.49 | 31.72
24635 | 24635 | VA | RFCW | 1537.825 | 18.235 | 25.709 | [11 empty] | 1992.86 | 24.49 | 31.72
24637 | 24637 | VA | RFCW | 1537.825 | 18.235 | 25.709 | [11 empty] | 1992.86 | 24.49 | 31.72
24639 | 24639 | VA | RFCW | 1537.825 | 18.235 | 25.709 | [11 empty] | 1992.86 | 24.49 | 31.72
24640 | 24640 | VA | RFCW | 1537.825 | 18.235 | 25.709 | [11 empty] | 1992.86 | 24.49 | 31.72
24641 | 24641 | VA | RFCW | 1537.825 | 18.235 | 25.709 | [11 empty] | 1992.86 | 24.49 | 31.72
24646 | 24646 | VA | RFCW | 1537.825 | 18.235 | 25.709 | [11 empty] | 1992.86 | 24.49 | 31.72
24647 | 24647 | VA | RFCW | 1537.825 | 18.235 | 25.709 | [11 empty] | 1992.86 | 24.49 | 31.72
24649 | 24649 | VA | RFCW | 1537.825 | 18.235 | 25.709 | [11 empty] | 1992.86 | 24.49 | 31.72
24651 | 24651 | VA | RFCW | 1537.825 | 18.235 | 25.709 | [11 empty] | 1992.86 | 24.49 | 31.72
24656 | 24656 | VA | RFCW | 1537.825 | 18.235 | 25.709 | [11 empty] | 1992.86 | 24.49 | 31.72
24657 | 24657 | VA | RFCW | 1537.825 | 18.235 | 25.709 | [11 empty] | 1992.86 | 24.49 | 31.72
24658 | 24658 | VA | RFCW | 1537.825 | 18.235 | 25.709 | [11 empty] | 1992.86 | 24.49 | 31.72
24701 | 24701 | WV | RFCW | 1537.825 | 18.235 | 25.709 | [11 empty] | 1992.86 | 24.49 | 31.72
24712 | 24712 | WV | RFCW | 1537.825 | 18.235 | 25.709 | [11 empty] | 1992.86 | 24.49 | 31.72
24714 | 24714 | WV | RFCW | 1537.825 | 18.235 | 25.709 | [11 empty] | 1992.86 | 24.49 | 31.72
24715 | 24715 | WV | RFCW | 1537.825 | 18.235 | 25.709 | [11 empty] | 1992.86 | 24.49 | 31.72
24716 | 24716 | WV | RFCW | 1537.825 | 18.235 | 25.709 | [11 empty] | 1992.86 | 24.49 | 31.72
24719 | 24719 | WV | RFCW | 1537.825 | 18.235 | 25.709 | [11 empty] | 1992.86 | 24.49 | 31.72
24724 | 24724 | WV | RFCW | 1537.825 | 18.235 | 25.709 | [11 empty] | 1992.86 | 24.49 | 31.72
24726 | 24726 | WV | RFCW | 1537.825 | 18.235 | 25.709 | [11 empty] | 1992.86 | 24.49 | 31.72
24729 | 24729 | WV | RFCW | 1537.825 | 18.235 | 25.709 | [11 empty] | 1992.86 | 24.49 | 31.72
24731 | 24731 | WV | RFCW | 1537.825 | 18.235 | 25.709 | [11 empty] | 1992.86 | 24.49 | 31.72
24732 | 24732 | WV | RFCW | 1537.825 | 18.235 | 25.709 | [11 empty] | 1992.86 | 24.49 | 31.72
24733 | 24733 | WV | RFCW | 1537.825 | 18.235 | 25.709 | [11 empty] | 1992.86 | 24.49 | 31.72
24736 | 24736 | WV | RFCW | 1537.825 | 18.235 | 25.709 | [11 empty] | 1992.86 | 24.49 | 31.72
24737 | 24737 | WV | RFCW | 1537.825 | 18.235 | 25.709 | [11 empty] | 1992.86 | 24.49 | 31.72
24738 | 24738 | WV | RFCW | 1537.825 | 18.235 | 25.709 | [11 empty] | 1992.86 | 24.49 | 31.72
24739 | 24739 | WV | RFCW | 1537.825 | 18.235 | 25.709 | [11 empty] | 1992.86 | 24.49 | 31.72
24740 | 24740 | WV | RFCW | 1537.825 | 18.235 | 25.709 | [11 empty] | 1992.86 | 24.49 | 31.72
24747 | 24747 | WV | RFCW | 1537.825 | 18.235 | 25.709 | [11 empty] | 1992.86 | 24.49 | 31.72
24751 | 24751 | WV | RFCW | 1537.825 | 18.235 | 25.709 | [11 empty] | 1992.86 | 24.49 | 31.72
24801 | 24801 | WV | RFCW | 1537.825 | 18.235 | 25.709 | [11 empty] | 1992.86 | 24.49 | 31.72
24808 | 24808 | WV | RFCW | 1537.825 | 18.235 | 25.709 | [11 empty] | 1992.86 | 24.49 | 31.72
24810 | 24810 | WV | RFCW | 1537.825 | 18.235 | 25.709 | [11 empty] | 1992.86 | 24.49 | 31.72
24811 | 24811 | WV | RFCW | 1537.825 | 18.235 | 25.709 | [11 empty] | 1992.86 | 24.49 | 31.72
24813 | 24813 | WV | RFCW | 1537.825 | 18.235 | 25.709 | [11 empty] | 1992.86 | 24.49 | 31.72
24815 | 24815 | WV | RFCW | 1537.825 | 18.235 | 25.709 | [11 empty] | 1992.86 | 24.49 | 31.72
24816 | 24816 | WV | RFCW | 1537.825 | 18.235 | 25.709 | [11 empty] | 1992.86 | 24.49 | 31.72
24817 | 24817 | WV | RFCW | 1537.825 | 18.235 | 25.709 | [11 empty] | 1992.86 | 24.49 | 31.72
24818 | 24818 | WV | RFCW | 1537.825 | 18.235 | 25.709 | [11 empty] | 1992.86 | 24.49 | 31.72
24820 | 24820 | WV | RFCW | 1537.825 | 18.235 | 25.709 | [11 empty] | 1992.86 | 24.49 | 31.72
24821 | 24821 | WV | RFCW | 1537.825 | 18.235 | 25.709 | [11 empty] | 1992.86 | 24.49 | 31.72
24822 | 24822 | WV | RFCW | 1537.825 | 18.235 | 25.709 | [11 empty] | 1992.86 | 24.49 | 31.72
24823 | 24823 | WV | RFCW | 1537.825 | 18.235 | 25.709 | [11 empty] | 1992.86 | 24.49 | 31.72
24824 | 24824 | WV | RFCW | 1537.825 | 18.235 | 25.709 | [11 empty] | 1992.86 | 24.49 | 31.72
24825 | 24825 | WV | RFCW | 1537.825 | 18.235 | 25.709 | [11 empty] | 1992.86 | 24.49 | 31.72
24826 | 24826 | WV | RFCW | 1537.825 | 18.235 | 25.709 | [11 empty] | 1992.86 | 24.49 | 31.72
24827 | 24827 | WV | RFCW | 1537.825 | 18.235 | 25.709 | [11 empty] | 1992.86 | 24.49 | 31.72
24828 | 24828 | WV | RFCW | 1537.825 | 18.235 | 25.709 | [11 empty] | 1992.86 | 24.49 | 31.72
24829 | 24829 | WV | RFCW | 1537.825 | 18.235 | 25.709 | [11 empty] | 1992.86 | 24.49 | 31.72
24830 | 24830 | WV | RFCW | 1537.825 | 18.235 | 25.709 | [11 empty] | 1992.86 | 24.49 | 31.72
24831 | 24831 | WV | RFCW | 1537.825 | 18.235 | 25.709 | [11 empty] | 1992.86 | 24.49 | 31.72
24832 | 24832 | WV | RFCW | 1537.825 | 18.235 | 25.709 | [11 empty] | 1992.86 | 24.49 | 31.72
24834 | 24834 | WV | RFCW | 1537.825 | 18.235 | 25.709 | [11 empty] | 1992.86 | 24.49 | 31.72
24836 | 24836 | WV | RFCW | 1537.825 | 18.235 | 25.709 | [11 empty] | 1992.86 | 24.49 | 31.72
24839 | 24839 | WV | RFCW | 1537.825 | 18.235 | 25.709 | [11 empty] | 1992.86 | 24.49 | 31.72
24841 | 24841 | WV | RFCW | 1537.825 | 18.235 | 25.709 | [11 empty] | 1992.86 | 24.49 | 31.72
24842 | 24842 | WV | RFCW | 1537.825 | 18.235 | 25.709 | [11 empty] | 1992.86 | 24.49 | 31.72
24843 | 24843 | WV | RFCW | 1537.825 | 18.235 | 25.709 | [11 empty] | 1992.86 | 24.49 | 31.72
24844 | 24844 | WV | RFCW | 1537.825 | 18.235 | 25.709 | [11 empty] | 1992.86 | 24.49 | 31.72
24845 | 24845 | WV | RFCW | 1537.825 | 18.235 | 25.709 | [11 empty] | 1992.86 | 24.49 | 31.72
24846 | 24846 | WV | RFCW | 1537.825 | 18.235 | 25.709 | [11 empty] | 1992.86 | 24.49 | 31.72
24847 | 24847 | WV | RFCW | 1537.825 | 18.235 | 25.709 | [11 empty] | 1992.86 | 24.49 | 31.72
24848 | 24848 | WV | RFCW | 1537.825 | 18.235 | 25.709 | [11 empty] | 1992.86 | 24.49 | 31.72
24849 | 24849 | WV | RFCW | 1537.825 | 18.235 | 25.709 | [11 empty] | 1992.86 | 24.49 | 31.72
24850 | 24850 | WV | RFCW | 1537.825 | 18.235 | 25.709 | [11 empty] | 1992.86 | 24.49 | 31.72
24851 | 24851 | WV | RFCW | 1537.825 | 18.235 | 25.709 | [11 empty] | 1992.86 | 24.49 | 31.72
24852 | 24852 | WV | RFCW | 1537.825 | 18.235 | 25.709 | [11 empty] | 1992.86 | 24.49 | 31.72
24853 | 24853 | WV | RFCW | 1537.825 | 18.235 | 25.709 | [11 empty] | 1992.86 | 24.49 | 31.72
24854 | 24854 | WV | RFCW | 1537.825 | 18.235 | 25.709 | [11 empty] | 1992.86 | 24.49 | 31.72
24855 | 24855 | WV | RFCW | 1537.825 | 18.235 | 25.709 | [11 empty] | 1992.86 | 24.49 | 31.72
24856 | 24856 | WV | RFCW | 1537.825 | 18.235 | 25.709 | [11 empty] | 1992.86 | 24.49 | 31.72
24857 | 24857 | WV | RFCW | 1537.825 | 18.235 | 25.709 | [11 empty] | 1992.86 | 24.49 | 31.72
24859 | 24859 | WV | RFCW | 1537.825 | 18.235 | 25.709 | [11 empty] | 1992.86 | 24.49 | 31.72
24860 | 24860 | WV | RFCW | 1537.825 | 18.235 | 25.709 | [11 empty] | 1992.86 | 24.49 | 31.72
24861 | 24861 | WV | RFCW | 1537.825 | 18.235 | 25.709 | [11 empty] | 1992.86 | 24.49 | 31.72
24862 | 24862 | WV | RFCW | 1537.825 | 18.235 | 25.709 | [11 empty] | 1992.86 | 24.49 | 31.72
24866 | 24866 | WV | RFCW | 1537.825 | 18.235 | 25.709 | [11 empty] | 1992.86 | 24.49 | 31.72
24867 | 24867 | WV | RFCW | 1537.825 | 18.235 | 25.709 | [11 empty] | 1992.86 | 24.49 | 31.72
24868 | 24868 | WV | RFCW | 1537.825 | 18.235 | 25.709 | [11 empty] | 1992.86 | 24.49 | 31.72
24869 | 24869 | WV | RFCW | 1537.825 | 18.235 | 25.709 | [11 empty] | 1992.86 | 24.49 | 31.72
24870 | 24870 | WV | RFCW | 1537.825 | 18.235 | 25.709 | [11 empty] | 1992.86 | 24.49 | 31.72
24871 | 24871 | WV | RFCW | 1537.825 | 18.235 | 25.709 | [11 empty] | 1992.86 | 24.49 | 31.72
24872 | 24872 | WV | RFCW | 1537.825 | 18.235 | 25.709 | [11 empty] | 1992.86 | 24.49 | 31.72
24873 | 24873 | WV | RFCW | 1537.825 | 18.235 | 25.709 | [11 empty] | 1992.86 | 24.49 | 31.72
24874 | 24874 | WV | RFCW | 1537.825 | 18.235 | 25.709 | [11 empty] | 1992.86 | 24.49 | 31.72
24877 | 24877 | WV | RFCW | 1537.825 | 18.235 | 25.709 | [11 empty] | 1992.86 | 24.49 | 31.72
24878 | 24878 | WV | RFCW | 1537.825 | 18.235 | 25.709 | [11 empty] | 1992.86 | 24.49 | 31.72
24879 | 24879 | WV | RFCW | 1537.825 | 18.235 | 25.709 | [11 empty] | 1992.86 | 24.49 | 31.72
24880 | 24880 | WV | RFCW | 1537.825 | 18.235 | 25.709 | [11 empty] | 1992.86 | 24.49 | 31.72
24881 | 24881 | WV | RFCW | 1537.825 | 18.235 | 25.709 | [11 empty] | 1992.86 | 24.49 | 31.72
24882 | 24882 | WV | RFCW | 1537.825 | 18.235 | 25.709 | [11 empty] | 1992.86 | 24.49 | 31.72
24883 | 24883 | WV | RFCW | 1537.825 | 18.235 | 25.709 | [11 empty] | 1992.86 | 24.49 | 31.72
24884 | 24884 | WV | RFCW | 1537.825 | 18.235 | 25.709 | [11 empty] | 1992.86 | 24.49 | 31.72
24887 | 24887 | WV | RFCW | 1537.825 | 18.235 | 25.709 | [11 empty] | 1992.86 | 24.49 | 31.72
24888 | 24888 | WV | RFCW | 1537.825 | 18.235 | 25.709 | [11 empty] | 1992.86 | 24.49 | 31.72
24889 | 24889 | WV | RFCW | 1537.825 | 18.235 | 25.709 | [11 empty] | 1992.86 | 24.49 | 31.72
24892 | 24892 | WV | RFCW | 1537.825 | 18.235 | 25.709 | [11 empty] | 1992.86 | 24.49 | 31.72
24894 | 24894 | WV | RFCW | 1537.825 | 18.235 | 25.709 | [11 empty] | 1992.86 | 24.49 | 31.72
24895 | 24895 | WV | RFCW | 1537.825 | 18.235 | 25.709 | [11 empty] | 1992.86 | 24.49 | 31.72
24896 | 24896 | WV | RFCW | 1537.825 | 18.235 | 25.709 | [11 empty] | 1992.86 | 24.49 | 31.72
24897 | 24897 | WV | RFCW | 1537.825 | 18.235 | 25.709 | [11 empty] | 1992.86 | 24.49 | 31.72
24898 | 24898 | WV | RFCW | 1537.825 | 18.235 | 25.709 | [11 empty] | 1992.86 | 24.49 | 31.72
24899 | 24899 | WV | RFCW | 1537.825 | 18.235 | 25.709 | [11 empty] | 1992.86 | 24.49 | 31.72
24901 | 24901 | WV | RFCW | 1537.825 | 18.235 | 25.709 | [11 empty] | 1992.86 | 24.49 | 31.72
24902 | 24902 | WV | RFCW | 1537.825 | 18.235 | 25.709 | [11 empty] | 1992.86 | 24.49 | 31.72
24910 | 24910 | WV | RFCW | 1537.825 | 18.235 | 25.709 | [11 empty] | 1992.86 | 24.49 | 31.72
24915 | 24915 | WV | RFCW | 1537.825 | 18.235 | 25.709 | [11 empty] | 1992.86 | 24.49 | 31.72
24916 | 24916 | WV | RFCW | 1537.825 | 18.235 | 25.709 | [11 empty] | 1992.86 | 24.49 | 31.72
24917 | 24917 | WV | RFCW | 1537.825 | 18.235 | 25.709 | [11 empty] | 1992.86 | 24.49 | 31.72
24918 | 24918 | WV | RFCW | 1537.825 | 18.235 | 25.709 | [11 empty] | 1992.86 | 24.49 | 31.72
24919 | 24919 | WV | RFCW | 1537.825 | 18.235 | 25.709 | [11 empty] | 1992.86 | 24.49 | 31.72
24920 | 24920 | WV | RFCW | 1537.825 | 18.235 | 25.709 | [11 empty] | 1992.86 | 24.49 | 31.72
24923 | 24923 | WV | RFCW | 1537.825 | 18.235 | 25.709 | [11 empty] | 1992.86 | 24.49 | 31.72
24924 | 24924 | WV | RFCW | 1537.825 | 18.235 | 25.709 | [11 empty] | 1992.86 | 24.49 | 31.72
24925 | 24925 | WV | RFCW | 1537.825 | 18.235 | 25.709 | SRVC | 1134.879 | 23.77 | 19.789 | [7 empty] | 1992.86 | 24.49 | 31.72
24927 | 24927 | WV | RFCW | 1537.825 | 18.235 | 25.709 | [11 empty] | 1992.86 | 24.49 | 31.72
24931 | 24931 | WV | RFCW | 1537.825 | 18.235 | 25.709 | [11 empty] | 1992.86 | 24.49 | 31.72
24934 | 24934 | WV | RFCW | 1537.825 | 18.235 | 25.709 | [11 empty] | 1992.86 | 24.49 | 31.72
24935 | 24935 | WV | RFCW | 1537.825 | 18.235 | 25.709 | [11 empty] | 1992.86 | 24.49 | 31.72
24936 | 24936 | WV | RFCW | 1537.825 | 18.235 | 25.709 | [11 empty] | 1992.86 | 24.49 | 31.72
24938 | 24938 | WV | RFCW | 1537.825 | 18.235 | 25.709 | [11 empty] | 1992.86 | 24.49 | 31.72
24941 | 24941 | WV | RFCW | 1537.825 | 18.235 | 25.709 | SRVC | 1134.879 | 23.77 | 19.789 | [7 empty] | 1992.86 | 24.49 | 31.72
24942 | 24942 | WV | RFCW | 1537.825 | 18.235 | 25.709 | SRVC | 1134.879 | 23.77 | 19.789 | [7 empty] | 1992.86 | 24.49 | 31.72
24943 | 24943 | WV | RFCW | 1537.825 | 18.235 | 25.709 | [11 empty] | 1992.86 | 24.49 | 31.72
24944 | 24944 | WV | RFCW | 1537.825 | 18.235 | 25.709 | [11 empty] | 1992.86 | 24.49 | 31.72
24945 | 24945 | WV | RFCW | 1537.825 | 18.235 | 25.709 | [11 empty] | 1992.86 | 24.49 | 31.72
24946 | 24946 | WV | RFCW | 1537.825 | 18.235 | 25.709 | [11 empty] | 1992.86 | 24.49 | 31.72
24950 | 24950 | WV | RFCW | 1537.825 | 18.235 | 25.709 | [11 empty] | 1992.86 | 24.49 | 31.72
24951 | 24951 | WV | RFCW | 1537.825 | 18.235 | 25.709 | SRVC | 1134.879 | 23.77 | 19.789 | [7 empty] | 1992.86 | 24.49 | 31.72
24954 | 24954 | WV | RFCW | 1537.825 | 18.235 | 25.709 | [11 empty] | 1992.86 | 24.49 | 31.72
24957 | 24957 | WV | RFCW | 1537.825 | 18.235 | 25.709 | [11 empty] | 1992.86 | 24.49 | 31.72
24958 | 24958 | WV | RFCW | 1537.825 | 18.235 | 25.709 | [11 empty] | 1992.86 | 24.49 | 31.72
24961 | 24961 | WV | RFCW | 1537.825 | 18.235 | 25.709 | [11 empty] | 1992.86 | 24.49 | 31.72
24962 | 24962 | WV | RFCW | 1537.825 | 18.235 | 25.709 | [11 empty] | 1992.86 | 24.49 | 31.72
24963 | 24963 | WV | RFCW | 1537.825 | 18.235 | 25.709 | [11 empty] | 1992.86 | 24.49 | 31.72
24966 | 24966 | WV | RFCW | 1537.825 | 18.235 | 25.709 | [11 empty] | 1992.86 | 24.49 | 31.72
24970 | 24970 | WV | RFCW | 1537.825 | 18.235 | 25.709 | [11 empty] | 1992.86 | 24.49 | 31.72
24974 | 24974 | WV | RFCW | 1537.825 | 18.235 | 25.709 | SRVC | 1134.879 | 23.77 | 19.789 | [7 empty] | 1992.86 | 24.49 | 31.72
24976 | 24976 | WV | RFCW | 1537.825 | 18.235 | 25.709 | [11 empty] | 1992.86 | 24.49 | 31.72
24977 | 24977 | WV | RFCW | 1537.825 | 18.235 | 25.709 | [11 empty] | 1992.86 | 24.49 | 31.72
24980 | 24980 | WV | RFCW | 1537.825 | 18.235 | 25.709 | SRVC | 1134.879 | 23.77 | 19.789 | [7 empty] | 1992.86 | 24.49 | 31.72
24981 | 24981 | WV | RFCW | 1537.825 | 18.235 | 25.709 | [11 empty] | 1992.86 | 24.49 | 31.72
24983 | 24983 | WV | RFCW | 1537.825 | 18.235 | 25.709 | SRVC | 1134.879 | 23.77 | 19.789 | [7 empty] | 1992.86 | 24.49 | 31.72
24984 | 24984 | WV | RFCW | 1537.825 | 18.235 | 25.709 | SRVC | 1134.879 | 23.77 | 19.789 | [7 empty] | 1992.86 | 24.49 | 31.72
24985 | 24985 | WV | RFCW | 1537.825 | 18.235 | 25.709 | [11 empty] | 1992.86 | 24.49 | 31.72
24986 | 24986 | WV | RFCW | 1537.825 | 18.235 | 25.709 | [11 empty] | 1992.86 | 24.49 | 31.72
24991 | 24991 | WV | RFCW | 1537.825 | 18.235 | 25.709 | [11 empty] | 1992.86 | 24.49 | 31.72
24993 | 24993 | WV | RFCW | 1537.825 | 18.235 | 25.709 | [11 empty] | 1992.86 | 24.49 | 31.72
25002 | 25002 | WV | RFCW | 1537.825 | 18.235 | 25.709 | [11 empty] | 1992.86 | 24.49 | 31.72
25003 | 25003 | WV | RFCW | 1537.825 | 18.235 | 25.709 | [11 empty] | 1992.86 | 24.49 | 31.72
25004 | 25004 | WV | RFCW | 1537.825 | 18.235 | 25.709 | [11 empty] | 1992.86 | 24.49 | 31.72
25005 | 25005 | WV | RFCW | 1537.825 | 18.235 | 25.709 | [11 empty] | 1992.86 | 24.49 | 31.72
25007 | 25007 | WV | RFCW | 1537.825 | 18.235 | 25.709 | [11 empty] | 1992.86 | 24.49 | 31.72
25008 | 25008 | WV | RFCW | 1537.825 | 18.235 | 25.709 | [11 empty] | 1992.86 | 24.49 | 31.72
25009 | 25009 | WV | RFCW | 1537.825 | 18.235 | 25.709 | [11 empty] | 1992.86 | 24.49 | 31.72
25010 | 25010 | WV | RFCW | 1537.825 | 18.235 | 25.709 | [11 empty] | 1992.86 | 24.49 | 31.72
25011 | 25011 | WV | RFCW | 1537.825 | 18.235 | 25.709 | [11 empty] | 1992.86 | 24.49 | 31.72
25013 | 25013 | WV | RFCW | 1537.825 | 18.235 | 25.709 | [11 empty] | 1992.86 | 24.49 | 31.72
25015 | 25015 | WV | RFCW | 1537.825 | 18.235 | 25.709 | [11 empty] | 1992.86 | 24.49 | 31.72
25018 | 25018 | WV | RFCW | 1537.825 | 18.235 | 25.709 | [11 empty] | 1992.86 | 24.49 | 31.72
25019 | 25019 | WV | RFCW | 1537.825 | 18.235 | 25.709 | [11 empty] | 1992.86 | 24.49 | 31.72
25021 | 25021 | WV | RFCW | 1537.825 | 18.235 | 25.709 | [11 empty] | 1992.86 | 24.49 | 31.72
25022 | 25022 | WV | RFCW | 1537.825 | 18.235 | 25.709 | [11 empty] | 1992.86 | 24.49 | 31.72
25024 | 25024 | WV | RFCW | 1537.825 | 18.235 | 25.709 | [11 empty] | 1992.86 | 24.49 | 31.72
25025 | 25025 | WV | RFCW | 1537.825 | 18.235 | 25.709 | [11 empty] | 1992.86 | 24.49 | 31.72
25026 | 25026 | WV | RFCW | 1537.825 | 18.235 | 25.709 | [11 empty] | 1992.86 | 24.49 | 31.72
25028 | 25028 | WV | RFCW | 1537.825 | 18.235 | 25.709 | [11 empty] | 1992.86 | 24.49 | 31.72
25030 | 25030 | WV | RFCW | 1537.825 | 18.235 | 25.709 | [11 empty] | 1992.86 | 24.49 | 31.72
25031 | 25031 | WV | RFCW | 1537.825 | 18.235 | 25.709 | [11 empty] | 1992.86 | 24.49 | 31.72
25033 | 25033 | WV | RFCW | 1537.825 | 18.235 | 25.709 | [11 empty] | 1992.86 | 24.49 | 31.72
25034 | 25034 | WV | RFCW | 1537.825 | 18.235 | 25.709 | [11 empty] | 1992.86 | 24.49 | 31.72
25035 | 25035 | WV | RFCW | 1537.825 | 18.235 | 25.709 | [11 empty] | 1992.86 | 24.49 | 31.72
25036 | 25036 | WV | RFCW | 1537.825 | 18.235 | 25.709 | [11 empty] | 1992.86 | 24.49 | 31.72
25039 | 25039 | WV | RFCW | 1537.825 | 18.235 | 25.709 | [11 empty] | 1992.86 | 24.49 | 31.72
25040 | 25040 | WV | RFCW | 1537.825 | 18.235 | 25.709 | [11 empty] | 1992.86 | 24.49 | 31.72
25043 | 25043 | WV | RFCW | 1537.825 | 18.235 | 25.709 | [11 empty] | 1992.86 | 24.49 | 31.72
25044 | 25044 | WV | RFCW | 1537.825 | 18.235 | 25.709 | [11 empty] | 1992.86 | 24.49 | 31.72
25045 | 25045 | WV | RFCW | 1537.825 | 18.235 | 25.709 | [11 empty] | 1992.86 | 24.49 | 31.72
25046 | 25046 | WV | RFCW | 1537.825 | 18.235 | 25.709 | [11 empty] | 1992.86 | 24.49 | 31.72
25047 | 25047 | WV | RFCW | 1537.825 | 18.235 | 25.709 | [11 empty] | 1992.86 | 24.49 | 31.72
25048 | 25048 | WV | RFCW | 1537.825 | 18.235 | 25.709 | [11 empty] | 1992.86 | 24.49 | 31.72
25049 | 25049 | WV | RFCW | 1537.825 | 18.235 | 25.709 | [11 empty] | 1992.86 | 24.49 | 31.72
25051 | 25051 | WV | RFCW | 1537.825 | 18.235 | 25.709 | [11 empty] | 1992.86 | 24.49 | 31.72
25053 | 25053 | WV | RFCW | 1537.825 | 18.235 | 25.709 | [11 empty] | 1992.86 | 24.49 | 31.72
25054 | 25054 | WV | RFCW | 1537.825 | 18.235 | 25.709 | [11 empty] | 1992.86 | 24.49 | 31.72
25057 | 25057 | WV | RFCW | 1537.825 | 18.235 | 25.709 | [11 empty] | 1992.86 | 24.49 | 31.72
25059 | 25059 | WV | RFCW | 1537.825 | 18.235 | 25.709 | [11 empty] | 1992.86 | 24.49 | 31.72
25060 | 25060 | WV | RFCW | 1537.825 | 18.235 | 25.709 | [11 empty] | 1992.86 | 24.49 | 31.72
25061 | 25061 | WV | RFCW | 1537.825 | 18.235 | 25.709 | [11 empty] | 1992.86 | 24.49 | 31.72
25062 | 25062 | WV | RFCW | 1537.825 | 18.235 | 25.709 | [11 empty] | 1992.86 | 24.49 | 31.72
25063 | 25063 | WV | RFCW | 1537.825 | 18.235 | 25.709 | [11 empty] | 1992.86 | 24.49 | 31.72
25064 | 25064 | WV | RFCW | 1537.825 | 18.235 | 25.709 | [11 empty] | 1992.86 | 24.49 | 31.72
25067 | 25067 | WV | RFCW | 1537.825 | 18.235 | 25.709 | [11 empty] | 1992.86 | 24.49 | 31.72
25070 | 25070 | WV | RFCW | 1537.825 | 18.235 | 25.709 | [11 empty] | 1992.86 | 24.49 | 31.72
25071 | 25071 | WV | RFCW | 1537.825 | 18.235 | 25.709 | [11 empty] | 1992.86 | 24.49 | 31.72
25075 | 25075 | WV | RFCW | 1537.825 | 18.235 | 25.709 | [11 empty] | 1992.86 | 24.49 | 31.72
25076 | 25076 | WV | RFCW | 1537.825 | 18.235 | 25.709 | [11 empty] | 1992.86 | 24.49 | 31.72
25079 | 25079 | WV | RFCW | 1537.825 | 18.235 | 25.709 | [11 empty] | 1992.86 | 24.49 | 31.72
25081 | 25081 | WV | RFCW | 1537.825 | 18.235 | 25.709 | [11 empty] | 1992.86 | 24.49 | 31.72
25082 | 25082 | WV | RFCW | 1537.825 | 18.235 | 25.709 | [11 empty] | 1992.86 | 24.49 | 31.72
25083 | 25083 | WV | RFCW | 1537.825 | 18.235 | 25.709 | [11 empty] | 1992.86 | 24.49 | 31.72
25085 | 25085 | WV | RFCW | 1537.825 | 18.235 | 25.709 | [11 empty] | 1992.86 | 24.49 | 31.72
25086 | 25086 | WV | RFCW | 1537.825 | 18.235 | 25.709 | [11 empty] | 1992.86 | 24.49 | 31.72
25088 | 25088 | WV | RFCW | 1537.825 | 18.235 | 25.709 | [11 empty] | 1992.86 | 24.49 | 31.72
25090 | 25090 | WV | RFCW | 1537.825 | 18.235 | 25.709 | [11 empty] | 1992.86 | 24.49 | 31.72
25093 | 25093 | WV | RFCW | 1537.825 | 18.235 | 25.709 | [11 empty] | 1992.86 | 24.49 | 31.72
25095 | 25095 | WV | RFCW | 1537.825 | 18.235 | 25.709 | [11 empty] | 1992.86 | 24.49 | 31.72
25102 | 25102 | WV | RFCW | 1537.825 | 18.235 | 25.709 | [11 empty] | 1992.86 | 24.49 | 31.72
25103 | 25103 | WV | RFCW | 1537.825 | 18.235 | 25.709 | [11 empty] | 1992.86 | 24.49 | 31.72
25105 | 25105 | WV | RFCW | 1537.825 | 18.235 | 25.709 | [11 empty] | 1992.86 | 24.49 | 31.72
25106 | 25106 | WV | RFCW | 1537.825 | 18.235 | 25.709 | [11 empty] | 1992.86 | 24.49 | 31.72
25107 | 25107 | WV | RFCW | 1537.825 | 18.235 | 25.709 | [11 empty] | 1992.86 | 24.49 | 31.72
25108 | 25108 | WV | RFCW | 1537.825 | 18.235 | 25.709 | [11 empty] | 1992.86 | 24.49 | 31.72
25109 | 25109 | WV | RFCW | 1537.825 | 18.235 | 25.709 | [11 empty] | 1992.86 | 24.49 | 31.72
25110 | 25110 | WV | RFCW | 1537.825 | 18.235 | 25.709 | [11 empty] | 1992.86 | 24.49 | 31.72
25111 | 25111 | WV | RFCW | 1537.825 | 18.235 | 25.709 | [11 empty] | 1992.86 | 24.49 | 31.72
25112 | 25112 | WV | RFCW | 1537.825 | 18.235 | 25.709 | [11 empty] | 1992.86 | 24.49 | 31.72
25113 | 25113 | WV | RFCW | 1537.825 | 18.235 | 25.709 | [11 empty] | 1992.86 | 24.49 | 31.72
25114 | 25114 | WV | RFCW | 1537.825 | 18.235 | 25.709 | [11 empty] | 1992.86 | 24.49 | 31.72
25115 | 25115 | WV | RFCW | 1537.825 | 18.235 | 25.709 | [11 empty] | 1992.86 | 24.49 | 31.72
25118 | 25118 | WV | RFCW | 1537.825 | 18.235 | 25.709 | [11 empty] | 1992.86 | 24.49 | 31.72
25119 | 25119 | WV | RFCW | 1537.825 | 18.235 | 25.709 | [11 empty] | 1992.86 | 24.49 | 31.72
25121 | 25121 | WV | RFCW | 1537.825 | 18.235 | 25.709 | [11 empty] | 1992.86 | 24.49 | 31.72
25122 | 25122 | WV | RFCW | 1537.825 | 18.235 | 25.709 | [11 empty] | 1992.86 | 24.49 | 31.72
25123 | 25123 | WV | RFCW | 1537.825 | 18.235 | 25.709 | [11 empty] | 1992.86 | 24.49 | 31.72
25124 | 25124 | WV | RFCW | 1537.825 | 18.235 | 25.709 | [11 empty] | 1992.86 | 24.49 | 31.72
25125 | 25125 | WV | RFCW | 1537.825 | 18.235 | 25.709 | [11 empty] | 1992.86 | 24.49 | 31.72
25126 | 25126 | WV | RFCW | 1537.825 | 18.235 | 25.709 | [11 empty] | 1992.86 | 24.49 | 31.72
25130 | 25130 | WV | RFCW | 1537.825 | 18.235 | 25.709 | [11 empty] | 1992.86 | 24.49 | 31.72
25132 | 25132 | WV | RFCW | 1537.825 | 18.235 | 25.709 | [11 empty] | 1992.86 | 24.49 | 31.72
25133 | 25133 | WV | RFCW | 1537.825 | 18.235 | 25.709 | [11 empty] | 1992.86 | 24.49 | 31.72
25134 | 25134 | WV | RFCW | 1537.825 | 18.235 | 25.709 | [11 empty] | 1992.86 | 24.49 | 31.72
25136 | 25136 | WV | RFCW | 1537.825 | 18.235 | 25.709 | [11 empty] | 1992.86 | 24.49 | 31.72
25139 | 25139 | WV | RFCW | 1537.825 | 18.235 | 25.709 | [11 empty] | 1992.86 | 24.49 | 31.72
25140 | 25140 | WV | RFCW | 1537.825 | 18.235 | 25.709 | [11 empty] | 1992.86 | 24.49 | 31.72
25141 | 25141 | WV | RFCW | 1537.825 | 18.235 | 25.709 | [11 empty] | 1992.86 | 24.49 | 31.72
25142 | 25142 | WV | RFCW | 1537.825 | 18.235 | 25.709 | [11 empty] | 1992.86 | 24.49 | 31.72
25143 | 25143 | WV | RFCW | 1537.825 | 18.235 | 25.709 | [11 empty] | 1992.86 | 24.49 | 31.72
25147 | 25147 | WV | RFCW | 1537.825 | 18.235 | 25.709 | [11 empty] | 1992.86 | 24.49 | 31.72
25148 | 25148 | WV | RFCW | 1537.825 | 18.235 | 25.709 | [11 empty] | 1992.86 | 24.49 | 31.72
25149 | 25149 | WV | RFCW | 1537.825 | 18.235 | 25.709 | [11 empty] | 1992.86 | 24.49 | 31.72
25150 | 25150 | WV | RFCW | 1537.825 | 18.235 | 25.709 | [11 empty] | 1992.86 | 24.49 | 31.72
25152 | 25152 | WV | RFCW | 1537.825 | 18.235 | 25.709 | [11 empty] | 1992.86 | 24.49 | 31.72
25154 | 25154 | WV | RFCW | 1537.825 | 18.235 | 25.709 | [11 empty] | 1992.86 | 24.49 | 31.72
25156 | 25156 | WV | RFCW | 1537.825 | 18.235 | 25.709 | [11 empty] | 1992.86 | 24.49 | 31.72
25158 | 25158 | WV | RFCW | 1537.825 | 18.235 | 25.709 | [11 empty] | 1992.86 | 24.49 | 31.72
25159 | 25159 | WV | RFCW | 1537.825 | 18.235 | 25.709 | [11 empty] | 1992.86 | 24.49 | 31.72
25160 | 25160 | WV | RFCW | 1537.825 | 18.235 | 25.709 | [11 empty] | 1992.86 | 24.49 | 31.72
25161 | 25161 | WV | RFCW | 1537.825 | 18.235 | 25.709 | [11 empty] | 1992.86 | 24.49 | 31.72
25162 | 25162 | WV | RFCW | 1537.825 | 18.235 | 25.709 | [11 empty] | 1992.86 | 24.49 | 31.72
25163 | 25163 | WV | RFCW | 1537.825 | 18.235 | 25.709 | [11 empty] | 1992.86 | 24.49 | 31.72
25164 | 25164 | WV | RFCW | 1537.825 | 18.235 | 25.709 | [11 empty] | 1992.86 | 24.49 | 31.72
25165 | 25165 | WV | RFCW | 1537.825 | 18.235 | 25.709 | [11 empty] | 1992.86 | 24.49 | 31.72
25168 | 25168 | WV | RFCW | 1537.825 | 18.235 | 25.709 | [11 empty] | 1992.86 | 24.49 | 31.72
25169 | 25169 | WV | RFCW | 1537.825 | 18.235 | 25.709 | [11 empty] | 1992.86 | 24.49 | 31.72
25172 | 25172 | WV | RFCW | 1537.825 | 18.235 | 25.709 | [11 empty] | 1992.86 | 24.49 | 31.72
25173 | 25173 | WV | RFCW | 1537.825 | 18.235 | 25.709 | [11 empty] | 1992.86 | 24.49 | 31.72
25174 | 25174 | WV | RFCW | 1537.825 | 18.235 | 25.709 | [11 empty] | 1992.86 | 24.49 | 31.72
25177 | 25177 | WV | RFCW | 1537.825 | 18.235 | 25.709 | [11 empty] | 1992.86 | 24.49 | 31.72
25180 | 25180 | WV | RFCW | 1537.825 | 18.235 | 25.709 | [11 empty] | 1992.86 | 24.49 | 31.72
25181 | 25181 | WV | RFCW | 1537.825 | 18.235 | 25.709 | [11 empty] | 1992.86 | 24.49 | 31.72
25182 | 25182 | WV | RFCW | 1537.825 | 18.235 | 25.709 | [11 empty] | 1992.86 | 24.49 | 31.72
25183 | 25183 | WV | RFCW | 1537.825 | 18.235 | 25.709 | [11 empty] | 1992.86 | 24.49 | 31.72
25185 | 25185 | WV | RFCW | 1537.825 | 18.235 | 25.709 | [11 empty] | 1992.86 | 24.49 | 31.72
25186 | 25186 | WV | RFCW | 1537.825 | 18.235 | 25.709 | [11 empty] | 1992.86 | 24.49 | 31.72
25187 | 25187 | WV | RFCW | 1537.825 | 18.235 | 25.709 | [11 empty] | 1992.86 | 24.49 | 31.72
25193 | 25193 | WV | RFCW | 1537.825 | 18.235 | 25.709 | [11 empty] | 1992.86 | 24.49 | 31.72
25201 | 25201 | WV | RFCW | 1537.825 | 18.235 | 25.709 | [11 empty] | 1992.86 | 24.49 | 31.72
25202 | 25202 | WV | RFCW | 1537.825 | 18.235 | 25.709 | [11 empty] | 1992.86 | 24.49 | 31.72
25203 | 25203 | WV | RFCW | 1537.825 | 18.235 | 25.709 | [11 empty] | 1992.86 | 24.49 | 31.72
25204 | 25204 | WV | RFCW | 1537.825 | 18.235 | 25.709 | [11 empty] | 1992.86 | 24.49 | 31.72
25205 | 25205 | WV | RFCW | 1537.825 | 18.235 | 25.709 | [11 empty] | 1992.86 | 24.49 | 31.72
25206 | 25206 | WV | RFCW | 1537.825 | 18.235 | 25.709 | [11 empty] | 1992.86 | 24.49 | 31.72
25208 | 25208 | WV | RFCW | 1537.825 | 18.235 | 25.709 | [11 empty] | 1992.86 | 24.49 | 31.72
25209 | 25209 | WV | RFCW | 1537.825 | 18.235 | 25.709 | [11 empty] | 1992.86 | 24.49 | 31.72
25211 | 25211 | WV | RFCW | 1537.825 | 18.235 | 25.709 | [11 empty] | 1992.86 | 24.49 | 31.72
25213 | 25213 | WV | RFCW | 1537.825 | 18.235 | 25.709 | [11 empty] | 1992.86 | 24.49 | 31.72
25214 | 25214 | WV | RFCW | 1537.825 | 18.235 | 25.709 | [11 empty] | 1992.86 | 24.49 | 31.72
25231 | 25231 | WV | RFCW | 1537.825 | 18.235 | 25.709 | [11 empty] | 1992.86 | 24.49 | 31.72
25234 | 25234 | WV | RFCW | 1537.825 | 18.235 | 25.709 | [11 empty] | 1992.86 | 24.49 | 31.72
25235 | 25235 | WV | RFCW | 1537.825 | 18.235 | 25.709 | [11 empty] | 1992.86 | 24.49 | 31.72
25239 | 25239 | WV | RFCW | 1537.825 | 18.235 | 25.709 | [11 empty] | 1992.86 | 24.49 | 31.72
25241 | 25241 | WV | RFCW | 1537.825 | 18.235 | 25.709 | [11 empty] | 1992.86 | 24.49 | 31.72
25243 | 25243 | WV | RFCW | 1537.825 | 18.235 | 25.709 | [11 empty] | 1992.86 | 24.49 | 31.72
25244 | 25244 | WV | RFCW | 1537.825 | 18.235 | 25.709 | [11 empty] | 1992.86 | 24.49 | 31.72
25245 | 25245 | WV | RFCW | 1537.825 | 18.235 | 25.709 | [11 empty] | 1992.86 | 24.49 | 31.72
25246 | 25246 | WV | RFCW | 1537.825 | 18.235 | 25.709 | [11 empty] | 1992.86 | 24.49 | 31.72
25247 | 25247 | WV | RFCW | 1537.825 | 18.235 | 25.709 | [11 empty] | 1992.86 | 24.49 | 31.72
25248 | 25248 | WV | RFCW | 1537.825 | 18.235 | 25.709 | [11 empty] | 1992.86 | 24.49 | 31.72
25249 | 25249 | WV | RFCW | 1537.825 | 18.235 | 25.709 | [11 empty] | 1992.86 | 24.49 | 31.72
25250 | 25250 | WV | RFCW | 1537.825 | 18.235 | 25.709 | [11 empty] | 1992.86 | 24.49 | 31.72
25251 | 25251 | WV | RFCW | 1537.825 | 18.235 | 25.709 | [11 empty] | 1992.86 | 24.49 | 31.72
25252 | 25252 | WV | RFCW | 1537.825 | 18.235 | 25.709 | [11 empty] | 1992.86 | 24.49 | 31.72
25253 | 25253 | WV | RFCW | 1537.825 | 18.235 | 25.709 | [11 empty] | 1992.86 | 24.49 | 31.72
25255 | 25255 | WV | RFCW | 1537.825 | 18.235 | 25.709 | [11 empty] | 1992.86 | 24.49 | 31.72
25256 | 25256 | WV | RFCW | 1537.825 | 18.235 | 25.709 | [11 empty] | 1992.86 | 24.49 | 31.72
25258 | 25258 | WV | RFCW | 1537.825 | 18.235 | 25.709 | [11 empty] | 1992.86 | 24.49 | 31.72
25259 | 25259 | WV | RFCW | 1537.825 | 18.235 | 25.709 | [11 empty] | 1992.86 | 24.49 | 31.72
25260 | 25260 | WV | RFCW | 1537.825 | 18.235 | 25.709 | [11 empty] | 1992.86 | 24.49 | 31.72
25261 | 25261 | WV | RFCW | 1537.825 | 18.235 | 25.709 | [11 empty] | 1992.86 | 24.49 | 31.72
25262 | 25262 | WV | RFCW | 1537.825 | 18.235 | 25.709 | [11 empty] | 1992.86 | 24.49 | 31.72
25264 | 25264 | WV | RFCW | 1537.825 | 18.235 | 25.709 | [11 empty] | 1992.86 | 24.49 | 31.72
25265 | 25265 | WV | RFCW | 1537.825 | 18.235 | 25.709 | [11 empty] | 1992.86 | 24.49 | 31.72
25266 | 25266 | WV | RFCW | 1537.825 | 18.235 | 25.709 | [11 empty] | 1992.86 | 24.49 | 31.72
25267 | 25267 | WV | RFCW | 1537.825 | 18.235 | 25.709 | [11 empty] | 1992.86 | 24.49 | 31.72
25268 | 25268 | WV | RFCW | 1537.825 | 18.235 | 25.709 | [11 empty] | 1992.86 | 24.49 | 31.72
25270 | 25270 | WV | RFCW | 1537.825 | 18.235 | 25.709 | [11 empty] | 1992.86 | 24.49 | 31.72
25271 | 25271 | WV | RFCW | 1537.825 | 18.235 | 25.709 | [11 empty] | 1992.86 | 24.49 | 31.72
25272 | 25272 | WV | RFCW | 1537.825 | 18.235 | 25.709 | [11 empty] | 1992.86 | 24.49 | 31.72
25274 | 25274 | WV | RFCW | 1537.825 | 18.235 | 25.709 | [11 empty] | 1992.86 | 24.49 | 31.72
25275 | 25275 | WV | RFCW | 1537.825 | 18.235 | 25.709 | [11 empty] | 1992.86 | 24.49 | 31.72
25276 | 25276 | WV | RFCW | 1537.825 | 18.235 | 25.709 | [11 empty] | 1992.86 | 24.49 | 31.72
25279 | 25279 | WV | RFCW | 1537.825 | 18.235 | 25.709 | [11 empty] | 1992.86 | 24.49 | 31.72
25280 | 25280 | WV | RFCW | 1537.825 | 18.235 | 25.709 | [11 empty] | 1992.86 | 24.49 | 31.72
25281 | 25281 | WV | RFCW | 1537.825 | 18.235 | 25.709 | [11 empty] | 1992.86 | 24.49 | 31.72
25283 | 25283 | WV | RFCW | 1537.825 | 18.235 | 25.709 | [11 empty] | 1992.86 | 24.49 | 31.72
25285 | 25285 | WV | RFCW | 1537.825 | 18.235 | 25.709 | [11 empty] | 1992.86 | 24.49 | 31.72
25286 | 25286 | WV | RFCW | 1537.825 | 18.235 | 25.709 | [11 empty] | 1992.86 | 24.49 | 31.72
25287 | 25287 | WV | RFCW | 1537.825 | 18.235 | 25.709 | [11 empty] | 1992.86 | 24.49 | 31.72
25301 | 25301 | WV | RFCW | 1537.825 | 18.235 | 25.709 | [11 empty] | 1992.86 | 24.49 | 31.72
25302 | 25302 | WV | RFCW | 1537.825 | 18.235 | 25.709 | [11 empty] | 1992.86 | 24.49 | 31.72
25303 | 25303 | WV | RFCW | 1537.825 | 18.235 | 25.709 | [11 empty] | 1992.86 | 24.49 | 31.72
25304 | 25304 | WV | RFCW | 1537.825 | 18.235 | 25.709 | [11 empty] | 1992.86 | 24.49 | 31.72
25305 | 25305 | WV | RFCW | 1537.825 | 18.235 | 25.709 | [11 empty] | 1992.86 | 24.49 | 31.72
25306 | 25306 | WV | RFCW | 1537.825 | 18.235 | 25.709 | [11 empty] | 1992.86 | 24.49 | 31.72
25309 | 25309 | WV | RFCW | 1537.825 | 18.235 | 25.709 | [11 empty] | 1992.86 | 24.49 | 31.72
25311 | 25311 | WV | RFCW | 1537.825 | 18.235 | 25.709 | [11 empty] | 1992.86 | 24.49 | 31.72
25312 | 25312 | WV | RFCW | 1537.825 | 18.235 | 25.709 | [11 empty] | 1992.86 | 24.49 | 31.72
25313 | 25313 | WV | RFCW | 1537.825 | 18.235 | 25.709 | [11 empty] | 1992.86 | 24.49 | 31.72
25314 | 25314 | WV | RFCW | 1537.825 | 18.235 | 25.709 | [11 empty] | 1992.86 | 24.49 | 31.72
25315 | 25315 | WV | RFCW | 1537.825 | 18.235 | 25.709 | [11 empty] | 1992.86 | 24.49 | 31.72
25317 | 25317 | WV | RFCW | 1537.825 | 18.235 | 25.709 | [11 empty] | 1992.86 | 24.49 | 31.72
25320 | 25320 | WV | RFCW | 1537.825 | 18.235 | 25.709 | [11 empty] | 1992.86 | 24.49 | 31.72
25321 | 25321 | WV | RFCW | 1537.825 | 18.235 | 25.709 | [11 empty] | 1992.86 | 24.49 | 31.72
25322 | 25322 | WV | RFCW | 1537.825 | 18.235 | 25.709 | [11 empty] | 1992.86 | 24.49 | 31.72
25323 | 25323 | WV | RFCW | 1537.825 | 18.235 | 25.709 | [11 empty] | 1992.86 | 24.49 | 31.72
25324 | 25324 | WV | RFCW | 1537.825 | 18.235 | 25.709 | [11 empty] | 1992.86 | 24.49 | 31.72
25325 | 25325 | WV | RFCW | 1537.825 | 18.235 | 25.709 | [11 empty] | 1992.86 | 24.49 | 31.72
25326 | 25326 | WV | RFCW | 1537.825 | 18.235 | 25.709 | [11 empty] | 1992.86 | 24.49 | 31.72
25327 | 25327 | WV | RFCW | 1537.825 | 18.235 | 25.709 | [11 empty] | 1992.86 | 24.49 | 31.72
25328 | 25328 | WV | RFCW | 1537.825 | 18.235 | 25.709 | [11 empty] | 1992.86 | 24.49 | 31.72
25329 | 25329 | WV | RFCW | 1537.825 | 18.235 | 25.709 | [11 empty] | 1992.86 | 24.49 | 31.72
25330 | 25330 | WV | RFCW | 1537.825 | 18.235 | 25.709 | [11 empty] | 1992.86 | 24.49 | 31.72
25331 | 25331 | WV | RFCW | 1537.825 | 18.235 | 25.709 | [11 empty] | 1992.86 | 24.49 | 31.72
25332 | 25332 | WV | RFCW | 1537.825 | 18.235 | 25.709 | [11 empty] | 1992.86 | 24.49 | 31.72
25333 | 25333 | WV | RFCW | 1537.825 | 18.235 | 25.709 | [11 empty] | 1992.86 | 24.49 | 31.72
25334 | 25334 | WV | RFCW | 1537.825 | 18.235 | 25.709 | [11 empty] | 1992.86 | 24.49 | 31.72
25335 | 25335 | WV | RFCW | 1537.825 | 18.235 | 25.709 | [11 empty] | 1992.86 | 24.49 | 31.72
25336 | 25336 | WV | RFCW | 1537.825 | 18.235 | 25.709 | [11 empty] | 1992.86 | 24.49 | 31.72
25337 | 25337 | WV | RFCW | 1537.825 | 18.235 | 25.709 | [11 empty] | 1992.86 | 24.49 | 31.72
25338 | 25338 | WV | RFCW | 1537.825 | 18.235 | 25.709 | [11 empty] | 1992.86 | 24.49 | 31.72
25339 | 25339 | WV | RFCW | 1537.825 | 18.235 | 25.709 | [11 empty] | 1992.86 | 24.49 | 31.72
25350 | 25350 | WV | RFCW | 1537.825 | 18.235 | 25.709 | [11 empty] | 1992.86 | 24.49 | 31.72
25356 | 25356 | WV | RFCW | 1537.825 | 18.235 | 25.709 | [11 empty] | 1992.86 | 24.49 | 31.72
25357 | 25357 | WV | RFCW | 1537.825 | 18.235 | 25.709 | [11 empty] | 1992.86 | 24.49 | 31.72
25358 | 25358 | WV | RFCW | 1537.825 | 18.235 | 25.709 | [11 empty] | 1992.86 | 24.49 | 31.72
25360 | 25360 | WV | RFCW | 1537.825 | 18.235 | 25.709 | [11 empty] | 1992.86 | 24.49 | 31.72
25361 | 25361 | WV | RFCW | 1537.825 | 18.235 | 25.709 | [11 empty] | 1992.86 | 24.49 | 31.72
25362 | 25362 | WV | RFCW | 1537.825 | 18.235 | 25.709 | [11 empty] | 1992.86 | 24.49 | 31.72
25364 | 25364 | WV | RFCW | 1537.825 | 18.235 | 25.709 | [11 empty] | 1992.86 | 24.49 | 31.72
25365 | 25365 | WV | RFCW | 1537.825 | 18.235 | 25.709 | [11 empty] | 1992.86 | 24.49 | 31.72
25375 | 25375 | WV | RFCW | 1537.825 | 18.235 | 25.709 | [11 empty] | 1992.86 | 24.49 | 31.72
25387 | 25387 | WV | RFCW | 1537.825 | 18.235 | 25.709 | [11 empty] | 1992.86 | 24.49 | 31.72
25389 | 25389 | WV | RFCW | 1537.825 | 18.235 | 25.709 | [11 empty] | 1992.86 | 24.49 | 31.72
25392 | 25392 | WV | RFCW | 1537.825 | 18.235 | 25.709 | [11 empty] | 1992.86 | 24.49 | 31.72
25396 | 25396 | WV | RFCW | 1537.825 | 18.235 | 25.709 | [11 empty] | 1992.86 | 24.49 | 31.72
25401 | 25401 | WV | RFCW | 1537.825 | 18.235 | 25.709 | [11 empty] | 1992.86 | 24.49 | 31.72
25402 | 25402 | WV | RFCW | 1537.825 | 18.235 | 25.709 | [11 empty] | 1992.86 | 24.49 | 31.72
25403 | 25403 | WV | RFCW | 1537.825 | 18.235 | 25.709 | [11 empty] | 1992.86 | 24.49 | 31.72
25404 | 25404 | WV | RFCW | 1537.825 | 18.235 | 25.709 | [11 empty] | 1992.86 | 24.49 | 31.72
25405 | 25405 | WV | RFCW | 1537.825 | 18.235 | 25.709 | [11 empty] | 1992.86 | 24.49 | 31.72
25410 | 25410 | WV | RFCW | 1537.825 | 18.235 | 25.709 | [11 empty] | 1992.86 | 24.49 | 31.72
25411 | 25411 | WV | RFCW | 1537.825 | 18.235 | 25.709 | [11 empty] | 1992.86 | 24.49 | 31.72
25413 | 25413 | WV | RFCW | 1537.825 | 18.235 | 25.709 | [11 empty] | 1992.86 | 24.49 | 31.72
25414 | 25414 | WV | RFCW | 1537.825 | 18.235 | 25.709 | [11 empty] | 1992.86 | 24.49 | 31.72
25419 | 25419 | WV | RFCW | 1537.825 | 18.235 | 25.709 | [11 empty] | 1992.86 | 24.49 | 31.72
25420 | 25420 | WV | RFCW | 1537.825 | 18.235 | 25.709 | [11 empty] | 1992.86 | 24.49 | 31.72
25421 | 25421 | WV | RFCW | 1537.825 | 18.235 | 25.709 | [11 empty] | 1992.86 | 24.49 | 31.72
25422 | 25422 | WV | RFCW | 1537.825 | 18.235 | 25.709 | [11 empty] | 1992.86 | 24.49 | 31.72
25423 | 25423 | WV | RFCW | 1537.825 | 18.235 | 25.709 | [11 empty] | 1992.86 | 24.49 | 31.72
25425 | 25425 | WV | RFCW | 1537.825 | 18.235 | 25.709 | [11 empty] | 1992.86 | 24.49 | 31.72
25427 | 25427 | WV | RFCW | 1537.825 | 18.235 | 25.709 | [11 empty] | 1992.86 | 24.49 | 31.72
25428 | 25428 | WV | RFCW | 1537.825 | 18.235 | 25.709 | [11 empty] | 1992.86 | 24.49 | 31.72
25429 | 25429 | WV | RFCW | 1537.825 | 18.235 | 25.709 | [11 empty] | 1992.86 | 24.49 | 31.72
25430 | 25430 | WV | RFCW | 1537.825 | 18.235 | 25.709 | [11 empty] | 1992.86 | 24.49 | 31.72
25431 | 25431 | WV | RFCW | 1537.825 | 18.235 | 25.709 | [11 empty] | 1992.86 | 24.49 | 31.72
25432 | 25432 | WV | RFCW | 1537.825 | 18.235 | 25.709 | [11 empty] | 1992.86 | 24.49 | 31.72
25434 | 25434 | WV | RFCW | 1537.825 | 18.235 | 25.709 | [11 empty] | 1992.86 | 24.49 | 31.72
25437 | 25437 | WV | RFCW | 1537.825 | 18.235 | 25.709 | [11 empty] | 1992.86 | 24.49 | 31.72
25438 | 25438 | WV | RFCW | 1537.825 | 18.235 | 25.709 | [11 empty] | 1992.86 | 24.49 | 31.72
25440 | 25440 | WV | RFCW | 1537.825 | 18.235 | 25.709 | [11 empty] | 1992.86 | 24.49 | 31.72
25441 | 25441 | WV | RFCW | 1537.825 | 18.235 | 25.709 | [11 empty] | 1992.86 | 24.49 | 31.72
25442 | 25442 | WV | RFCW | 1537.825 | 18.235 | 25.709 | [11 empty] | 1992.86 | 24.49 | 31.72
25443 | 25443 | WV | RFCW | 1537.825 | 18.235 | 25.709 | [11 empty] | 1992.86 | 24.49 | 31.72
25444 | 25444 | WV | RFCW | 1537.825 | 18.235 | 25.709 | [11 empty] | 1992.86 | 24.49 | 31.72
25446 | 25446 | WV | RFCW | 1537.825 | 18.235 | 25.709 | [11 empty] | 1992.86 | 24.49 | 31.72
25501 | 25501 | WV | RFCW | 1537.825 | 18.235 | 25.709 | [11 empty] | 1992.86 | 24.49 | 31.72
25502 | 25502 | WV | RFCW | 1537.825 | 18.235 | 25.709 | [11 empty] | 1992.86 | 24.49 | 31.72
25503 | 25503 | WV | RFCW | 1537.825 | 18.235 | 25.709 | [11 empty] | 1992.86 | 24.49 | 31.72
25504 | 25504 | WV | RFCW | 1537.825 | 18.235 | 25.709 | [11 empty] | 1992.86 | 24.49 | 31.72
25505 | 25505 | WV | RFCW | 1537.825 | 18.235 | 25.709 | [11 empty] | 1992.86 | 24.49 | 31.72
25506 | 25506 | WV | RFCW | 1537.825 | 18.235 | 25.709 | [11 empty] | 1992.86 | 24.49 | 31.72
25507 | 25507 | WV | RFCW | 1537.825 | 18.235 | 25.709 | [11 empty] | 1992.86 | 24.49 | 31.72
25508 | 25508 | WV | RFCW | 1537.825 | 18.235 | 25.709 | [11 empty] | 1992.86 | 24.49 | 31.72
25510 | 25510 | WV | RFCW | 1537.825 | 18.235 | 25.709 | [11 empty] | 1992.86 | 24.49 | 31.72
25511 | 25511 | WV | RFCW | 1537.825 | 18.235 | 25.709 | [11 empty] | 1992.86 | 24.49 | 31.72
25512 | 25512 | WV | RFCW | 1537.825 | 18.235 | 25.709 | [11 empty] | 1992.86 | 24.49 | 31.72
25514 | 25514 | WV | RFCW | 1537.825 | 18.235 | 25.709 | [11 empty] | 1992.86 | 24.49 | 31.72
25515 | 25515 | WV | RFCW | 1537.825 | 18.235 | 25.709 | [11 empty] | 1992.86 | 24.49 | 31.72
25517 | 25517 | WV | RFCW | 1537.825 | 18.235 | 25.709 | [11 empty] | 1992.86 | 24.49 | 31.72
25519 | 25519 | WV | RFCW | 1537.825 | 18.235 | 25.709 | [11 empty] | 1992.86 | 24.49 | 31.72
25520 | 25520 | WV | RFCW | 1537.825 | 18.235 | 25.709 | [11 empty] | 1992.86 | 24.49 | 31.72
25521 | 25521 | WV | RFCW | 1537.825 | 18.235 | 25.709 | [11 empty] | 1992.86 | 24.49 | 31.72
25523 | 25523 | WV | RFCW | 1537.825 | 18.235 | 25.709 | [11 empty] | 1992.86 | 24.49 | 31.72
25524 | 25524 | WV | RFCW | 1537.825 | 18.235 | 25.709 | [11 empty] | 1992.86 | 24.49 | 31.72
25526 | 25526 | WV | RFCW | 1537.825 | 18.235 | 25.709 | [11 empty] | 1992.86 | 24.49 | 31.72
25529 | 25529 | WV | RFCW | 1537.825 | 18.235 | 25.709 | [11 empty] | 1992.86 | 24.49 | 31.72
25530 | 25530 | WV | RFCW | 1537.825 | 18.235 | 25.709 | [11 empty] | 1992.86 | 24.49 | 31.72
25534 | 25534 | WV | RFCW | 1537.825 | 18.235 | 25.709 | [11 empty] | 1992.86 | 24.49 | 31.72
25535 | 25535 | WV | RFCW | 1537.825 | 18.235 | 25.709 | [11 empty] | 1992.86 | 24.49 | 31.72
25537 | 25537 | WV | RFCW | 1537.825 | 18.235 | 25.709 | [11 empty] | 1992.86 | 24.49 | 31.72
25540 | 25540 | WV | RFCW | 1537.825 | 18.235 | 25.709 | [11 empty] | 1992.86 | 24.49 | 31.72
25541 | 25541 | WV | RFCW | 1537.825 | 18.235 | 25.709 | [11 empty] | 1992.86 | 24.49 | 31.72
25544 | 25544 | WV | RFCW | 1537.825 | 18.235 | 25.709 | [11 empty] | 1992.86 | 24.49 | 31.72
25545 | 25545 | WV | RFCW | 1537.825 | 18.235 | 25.709 | [11 empty] | 1992.86 | 24.49 | 31.72
25546 | 25546 | WV | RFCW | 1537.825 | 18.235 | 25.709 | [11 empty] | 1992.86 | 24.49 | 31.72
25547 | 25547 | WV | RFCW | 1537.825 | 18.235 | 25.709 | [11 empty] | 1992.86 | 24.49 | 31.72
25550 | 25550 | WV | RFCW | 1537.825 | 18.235 | 25.709 | [11 empty] | 1992.86 | 24.49 | 31.72
25555 | 25555 | WV | RFCW | 1537.825 | 18.235 | 25.709 | [11 empty] | 1992.86 | 24.49 | 31.72
25557 | 25557 | WV | RFCW | 1537.825 | 18.235 | 25.709 | [11 empty] | 1992.86 | 24.49 | 31.72
25559 | 25559 | WV | RFCW | 1537.825 | 18.235 | 25.709 | [11 empty] | 1992.86 | 24.49 | 31.72
25560 | 25560 | WV | RFCW | 1537.825 | 18.235 | 25.709 | [11 empty] | 1992.86 | 24.49 | 31.72
25562 | 25562 | WV | RFCW | 1537.825 | 18.235 | 25.709 | [11 empty] | 1992.86 | 24.49 | 31.72
25563 | 25563 | WV | RFCW | 1537.825 | 18.235 | 25.709 | [11 empty] | 1992.86 | 24.49 | 31.72
25564 | 25564 | WV | RFCW | 1537.825 | 18.235 | 25.709 | [11 empty] | 1992.86 | 24.49 | 31.72
25565 | 25565 | WV | RFCW | 1537.825 | 18.235 | 25.709 | [11 empty] | 1992.86 | 24.49 | 31.72
25567 | 25567 | WV | RFCW | 1537.825 | 18.235 | 25.709 | [11 empty] | 1992.86 | 24.49 | 31.72
25569 | 25569 | WV | RFCW | 1537.825 | 18.235 | 25.709 | [11 empty] | 1992.86 | 24.49 | 31.72
25570 | 25570 | WV | RFCW | 1537.825 | 18.235 | 25.709 | [11 empty] | 1992.86 | 24.49 | 31.72
25571 | 25571 | WV | RFCW | 1537.825 | 18.235 | 25.709 | [11 empty] | 1992.86 | 24.49 | 31.72
25572 | 25572 | WV | RFCW | 1537.825 | 18.235 | 25.709 | [11 empty] | 1992.86 | 24.49 | 31.72
25573 | 25573 | WV | RFCW | 1537.825 | 18.235 | 25.709 | [11 empty] | 1992.86 | 24.49 | 31.72
25601 | 25601 | WV | RFCW | 1537.825 | 18.235 | 25.709 | [11 empty] | 1992.86 | 24.49 | 31.72
25606 | 25606 | WV | RFCW | 1537.825 | 18.235 | 25.709 | [11 empty] | 1992.86 | 24.49 | 31.72
25607 | 25607 | WV | RFCW | 1537.825 | 18.235 | 25.709 | [11 empty] | 1992.86 | 24.49 | 31.72
25608 | 25608 | WV | RFCW | 1537.825 | 18.235 | 25.709 | [11 empty] | 1992.86 | 24.49 | 31.72
25611 | 25611 | WV | RFCW | 1537.825 | 18.235 | 25.709 | [11 empty] | 1992.86 | 24.49 | 31.72
25612 | 25612 | WV | RFCW | 1537.825 | 18.235 | 25.709 | [11 empty] | 1992.86 | 24.49 | 31.72
25614 | 25614 | WV | RFCW | 1537.825 | 18.235 | 25.709 | [11 empty] | 1992.86 | 24.49 | 31.72
25617 | 25617 | WV | RFCW | 1537.825 | 18.235 | 25.709 | [11 empty] | 1992.86 | 24.49 | 31.72
25621 | 25621 | WV | RFCW | 1537.825 | 18.235 | 25.709 | [11 empty] | 1992.86 | 24.49 | 31.72
25623 | 25623 | WV | RFCW | 1537.825 | 18.235 | 25.709 | [11 empty] | 1992.86 | 24.49 | 31.72
25624 | 25624 | WV | RFCW | 1537.825 | 18.235 | 25.709 | [11 empty] | 1992.86 | 24.49 | 31.72
25625 | 25625 | WV | RFCW | 1537.825 | 18.235 | 25.709 | [11 empty] | 1992.86 | 24.49 | 31.72
25628 | 25628 | WV | RFCW | 1537.825 | 18.235 | 25.709 | [11 empty] | 1992.86 | 24.49 | 31.72
25630 | 25630 | WV | RFCW | 1537.825 | 18.235 | 25.709 | [11 empty] | 1992.86 | 24.49 | 31.72
25632 | 25632 | WV | RFCW | 1537.825 | 18.235 | 25.709 | [11 empty] | 1992.86 | 24.49 | 31.72
25634 | 25634 | WV | RFCW | 1537.825 | 18.235 | 25.709 | [11 empty] | 1992.86 | 24.49 | 31.72
25635 | 25635 | WV | RFCW | 1537.825 | 18.235 | 25.709 | [11 empty] | 1992.86 | 24.49 | 31.72
25636 | 25636 | WV | RFCW | 1537.825 | 18.235 | 25.709 | [11 empty] | 1992.86 | 24.49 | 31.72
25637 | 25637 | WV | RFCW | 1537.825 | 18.235 | 25.709 | [11 empty] | 1992.86 | 24.49 | 31.72
25638 | 25638 | WV | RFCW | 1537.825 | 18.235 | 25.709 | [11 empty] | 1992.86 | 24.49 | 31.72
25639 | 25639 | WV | RFCW | 1537.825 | 18.235 | 25.709 | [11 empty] | 1992.86 | 24.49 | 31.72
25644 | 25644 | WV | RFCW | 1537.825 | 18.235 | 25.709 | [11 empty] | 1992.86 | 24.49 | 31.72
25645 | 25645 | WV | RFCW | 1537.825 | 18.235 | 25.709 | [11 empty] | 1992.86 | 24.49 | 31.72
25646 | 25646 | WV | RFCW | 1537.825 | 18.235 | 25.709 | [11 empty] | 1992.86 | 24.49 | 31.72
25647 | 25647 | WV | RFCW | 1537.825 | 18.235 | 25.709 | [11 empty] | 1992.86 | 24.49 | 31.72
25648 | 25648 | WV | RFCW | 1537.825 | 18.235 | 25.709 | [11 empty] | 1992.86 | 24.49 | 31.72
25649 | 25649 | WV | RFCW | 1537.825 | 18.235 | 25.709 | [11 empty] | 1992.86 | 24.49 | 31.72
25650 | 25650 | WV | RFCW | 1537.825 | 18.235 | 25.709 | [11 empty] | 1992.86 | 24.49 | 31.72
25651 | 25651 | WV | RFCW | 1537.825 | 18.235 | 25.709 | [11 empty] | 1992.86 | 24.49 | 31.72
25652 | 25652 | WV | RFCW | 1537.825 | 18.235 | 25.709 | [11 empty] | 1992.86 | 24.49 | 31.72
25653 | 25653 | WV | RFCW | 1537.825 | 18.235 | 25.709 | [11 empty] | 1992.86 | 24.49 | 31.72
25654 | 25654 | WV | RFCW | 1537.825 | 18.235 | 25.709 | [11 empty] | 1992.86 | 24.49 | 31.72
25661 | 25661 | WV | RFCW | 1537.825 | 18.235 | 25.709 | [11 empty] | 1992.86 | 24.49 | 31.72
25665 | 25665 | WV | RFCW | 1537.825 | 18.235 | 25.709 | [11 empty] | 1992.86 | 24.49 | 31.72
25666 | 25666 | WV | RFCW | 1537.825 | 18.235 | 25.709 | [11 empty] | 1992.86 | 24.49 | 31.72
25667 | 25667 | WV | RFCW | 1537.825 | 18.235 | 25.709 | [11 empty] | 1992.86 | 24.49 | 31.72
25669 | 25669 | WV | RFCW | 1537.825 | 18.235 | 25.709 | [11 empty] | 1992.86 | 24.49 | 31.72
25670 | 25670 | WV | RFCW | 1537.825 | 18.235 | 25.709 | [11 empty] | 1992.86 | 24.49 | 31.72
25671 | 25671 | WV | RFCW | 1537.825 | 18.235 | 25.709 | [11 empty] | 1992.86 | 24.49 | 31.72
25672 | 25672 | WV | RFCW | 1537.825 | 18.235 | 25.709 | [11 empty] | 1992.86 | 24.49 | 31.72
25674 | 25674 | WV | RFCW | 1537.825 | 18.235 | 25.709 | [11 empty] | 1992.86 | 24.49 | 31.72
25676 | 25676 | WV | RFCW | 1537.825 | 18.235 | 25.709 | [11 empty] | 1992.86 | 24.49 | 31.72
25678 | 25678 | WV | RFCW | 1537.825 | 18.235 | 25.709 | [11 empty] | 1992.86 | 24.49 | 31.72
25682 | 25682 | WV | RFCW | 1537.825 | 18.235 | 25.709 | [11 empty] | 1992.86 | 24.49 | 31.72
25685 | 25685 | WV | RFCW | 1537.825 | 18.235 | 25.709 | [11 empty] | 1992.86 | 24.49 | 31.72
25686 | 25686 | WV | RFCW | 1537.825 | 18.235 | 25.709 | [11 empty] | 1992.86 | 24.49 | 31.72
25687 | 25687 | WV | RFCW | 1537.825 | 18.235 | 25.709 | [11 empty] | 1992.86 | 24.49 | 31.72
25688 | 25688 | WV | RFCW | 1537.825 | 18.235 | 25.709 | [11 empty] | 1992.86 | 24.49 | 31.72
25690 | 25690 | WV | RFCW | 1537.825 | 18.235 | 25.709 | [11 empty] | 1992.86 | 24.49 | 31.72
25691 | 25691 | WV | RFCW | 1537.825 | 18.235 | 25.709 | [11 empty] | 1992.86 | 24.49 | 31.72
25692 | 25692 | WV | RFCW | 1537.825 | 18.235 | 25.709 | [11 empty] | 1992.86 | 24.49 | 31.72
25694 | 25694 | WV | RFCW | 1537.825 | 18.235 | 25.709 | [11 empty] | 1992.86 | 24.49 | 31.72
25696 | 25696 | WV | RFCW | 1537.825 | 18.235 | 25.709 | [11 empty] | 1992.86 | 24.49 | 31.72
25699 | 25699 | WV | RFCW | 1537.825 | 18.235 | 25.709 | [11 empty] | 1992.86 | 24.49 | 31.72
25701 | 25701 | WV | RFCW | 1537.825 | 18.235 | 25.709 | [11 empty] | 1992.86 | 24.49 | 31.72
25702 | 25702 | WV | RFCW | 1537.825 | 18.235 | 25.709 | [11 empty] | 1992.86 | 24.49 | 31.72
25703 | 25703 | WV | RFCW | 1537.825 | 18.235 | 25.709 | [11 empty] | 1992.86 | 24.49 | 31.72
25704 | 25704 | WV | RFCW | 1537.825 | 18.235 | 25.709 | [11 empty] | 1992.86 | 24.49 | 31.72
25705 | 25705 | WV | RFCW | 1537.825 | 18.235 | 25.709 | [11 empty] | 1992.86 | 24.49 | 31.72
25706 | 25706 | WV | RFCW | 1537.825 | 18.235 | 25.709 | [11 empty] | 1992.86 | 24.49 | 31.72
25707 | 25707 | WV | RFCW | 1537.825 | 18.235 | 25.709 | [11 empty] | 1992.86 | 24.49 | 31.72
25708 | 25708 | WV | RFCW | 1537.825 | 18.235 | 25.709 | [11 empty] | 1992.86 | 24.49 | 31.72
25709 | 25709 | WV | RFCW | 1537.825 | 18.235 | 25.709 | [11 empty] | 1992.86 | 24.49 | 31.72
25710 | 25710 | WV | RFCW | 1537.825 | 18.235 | 25.709 | [11 empty] | 1992.86 | 24.49 | 31.72
25711 | 25711 | WV | RFCW | 1537.825 | 18.235 | 25.709 | [11 empty] | 1992.86 | 24.49 | 31.72
25712 | 25712 | WV | RFCW | 1537.825 | 18.235 | 25.709 | [11 empty] | 1992.86 | 24.49 | 31.72
25713 | 25713 | WV | RFCW | 1537.825 | 18.235 | 25.709 | [11 empty] | 1992.86 | 24.49 | 31.72
25714 | 25714 | WV | RFCW | 1537.825 | 18.235 | 25.709 | [11 empty] | 1992.86 | 24.49 | 31.72
25715 | 25715 | WV | RFCW | 1537.825 | 18.235 | 25.709 | [11 empty] | 1992.86 | 24.49 | 31.72
25716 | 25716 | WV | RFCW | 1537.825 | 18.235 | 25.709 | [11 empty] | 1992.86 | 24.49 | 31.72
25717 | 25717 | WV | RFCW | 1537.825 | 18.235 | 25.709 | [11 empty] | 1992.86 | 24.49 | 31.72
25718 | 25718 | WV | RFCW | 1537.825 | 18.235 | 25.709 | [11 empty] | 1992.86 | 24.49 | 31.72
25719 | 25719 | WV | RFCW | 1537.825 | 18.235 | 25.709 | [11 empty] | 1992.86 | 24.49 | 31.72
25720 | 25720 | WV | RFCW | 1537.825 | 18.235 | 25.709 | [11 empty] | 1992.86 | 24.49 | 31.72
25721 | 25721 | WV | RFCW | 1537.825 | 18.235 | 25.709 | [11 empty] | 1992.86 | 24.49 | 31.72
25722 | 25722 | WV | RFCW | 1537.825 | 18.235 | 25.709 | [11 empty] | 1992.86 | 24.49 | 31.72
25723 | 25723 | WV | RFCW | 1537.825 | 18.235 | 25.709 | [11 empty] | 1992.86 | 24.49 | 31.72
25724 | 25724 | WV | RFCW | 1537.825 | 18.235 | 25.709 | [11 empty] | 1992.86 | 24.49 | 31.72
25725 | 25725 | WV | RFCW | 1537.825 | 18.235 | 25.709 | [11 empty] | 1992.86 | 24.49 | 31.72
25726 | 25726 | WV | RFCW | 1537.825 | 18.235 | 25.709 | [11 empty] | 1992.86 | 24.49 | 31.72
25727 | 25727 | WV | RFCW | 1537.825 | 18.235 | 25.709 | [11 empty] | 1992.86 | 24.49 | 31.72
25728 | 25728 | WV | RFCW | 1537.825 | 18.235 | 25.709 | [11 empty] | 1992.86 | 24.49 | 31.72
25729 | 25729 | WV | RFCW | 1537.825 | 18.235 | 25.709 | [11 empty] | 1992.86 | 24.49 | 31.72
25755 | 25755 | WV | RFCW | 1537.825 | 18.235 | 25.709 | [11 empty] | 1992.86 | 24.49 | 31.72
25770 | 25770 | WV | RFCW | 1537.825 | 18.235 | 25.709 | [11 empty] | 1992.86 | 24.49 | 31.72
25771 | 25771 | WV | RFCW | 1537.825 | 18.235 | 25.709 | [11 empty] | 1992.86 | 24.49 | 31.72
25772 | 25772 | WV | RFCW | 1537.825 | 18.235 | 25.709 | [11 empty] | 1992.86 | 24.49 | 31.72
25773 | 25773 | WV | RFCW | 1537.825 | 18.235 | 25.709 | [11 empty] | 1992.86 | 24.49 | 31.72
25774 | 25774 | WV | RFCW | 1537.825 | 18.235 | 25.709 | [11 empty] | 1992.86 | 24.49 | 31.72
25775 | 25775 | WV | RFCW | 1537.825 | 18.235 | 25.709 | [11 empty] | 1992.86 | 24.49 | 31.72
25776 | 25776 | WV | RFCW | 1537.825 | 18.235 | 25.709 | [11 empty] | 1992.86 | 24.49 | 31.72
25777 | 25777 | WV | RFCW | 1537.825 | 18.235 | 25.709 | [11 empty] | 1992.86 | 24.49 | 31.72
25778 | 25778 | WV | RFCW | 1537.825 | 18.235 | 25.709 | [11 empty] | 1992.86 | 24.49 | 31.72
25779 | 25779 | WV | RFCW | 1537.825 | 18.235 | 25.709 | [11 empty] | 1992.86 | 24.49 | 31.72
25801 | 25801 | WV | RFCW | 1537.825 | 18.235 | 25.709 | [11 empty] | 1992.86 | 24.49 | 31.72
25802 | 25802 | WV | RFCW | 1537.825 | 18.235 | 25.709 | [11 empty] | 1992.86 | 24.49 | 31.72
25810 | 25810 | WV | RFCW | 1537.825 | 18.235 | 25.709 | [11 empty] | 1992.86 | 24.49 | 31.72
25811 | 25811 | WV | RFCW | 1537.825 | 18.235 | 25.709 | [11 empty] | 1992.86 | 24.49 | 31.72
25812 | 25812 | WV | RFCW | 1537.825 | 18.235 | 25.709 | [11 empty] | 1992.86 | 24.49 | 31.72
25813 | 25813 | WV | RFCW | 1537.825 | 18.235 | 25.709 | [11 empty] | 1992.86 | 24.49 | 31.72
25816 | 25816 | WV | RFCW | 1537.825 | 18.235 | 25.709 | [11 empty] | 1992.86 | 24.49 | 31.72
25817 | 25817 | WV | RFCW | 1537.825 | 18.235 | 25.709 | [11 empty] | 1992.86 | 24.49 | 31.72
25818 | 25818 | WV | RFCW | 1537.825 | 18.235 | 25.709 | [11 empty] | 1992.86 | 24.49 | 31.72
25820 | 25820 | WV | RFCW | 1537.825 | 18.235 | 25.709 | [11 empty] | 1992.86 | 24.49 | 31.72
25823 | 25823 | WV | RFCW | 1537.825 | 18.235 | 25.709 | [11 empty] | 1992.86 | 24.49 | 31.72
25825 | 25825 | WV | RFCW | 1537.825 | 18.235 | 25.709 | [11 empty] | 1992.86 | 24.49 | 31.72
25826 | 25826 | WV | RFCW | 1537.825 | 18.235 | 25.709 | [11 empty] | 1992.86 | 24.49 | 31.72
25827 | 25827 | WV | RFCW | 1537.825 | 18.235 | 25.709 | [11 empty] | 1992.86 | 24.49 | 31.72
25831 | 25831 | WV | RFCW | 1537.825 | 18.235 | 25.709 | [11 empty] | 1992.86 | 24.49 | 31.72
25832 | 25832 | WV | RFCW | 1537.825 | 18.235 | 25.709 | [11 empty] | 1992.86 | 24.49 | 31.72
25833 | 25833 | WV | RFCW | 1537.825 | 18.235 | 25.709 | [11 empty] | 1992.86 | 24.49 | 31.72
25836 | 25836 | WV | RFCW | 1537.825 | 18.235 | 25.709 | [11 empty] | 1992.86 | 24.49 | 31.72
25837 | 25837 | WV | RFCW | 1537.825 | 18.235 | 25.709 | [11 empty] | 1992.86 | 24.49 | 31.72
25839 | 25839 | WV | RFCW | 1537.825 | 18.235 | 25.709 | [11 empty] | 1992.86 | 24.49 | 31.72
25840 | 25840 | WV | RFCW | 1537.825 | 18.235 | 25.709 | [11 empty] | 1992.86 | 24.49 | 31.72
25841 | 25841 | WV | RFCW | 1537.825 | 18.235 | 25.709 | [11 empty] | 1992.86 | 24.49 | 31.72
25843 | 25843 | WV | RFCW | 1537.825 | 18.235 | 25.709 | [11 empty] | 1992.86 | 24.49 | 31.72
25844 | 25844 | WV | RFCW | 1537.825 | 18.235 | 25.709 | [11 empty] | 1992.86 | 24.49 | 31.72
25845 | 25845 | WV | RFCW | 1537.825 | 18.235 | 25.709 | [11 empty] | 1992.86 | 24.49 | 31.72
25846 | 25846 | WV | RFCW | 1537.825 | 18.235 | 25.709 | [11 empty] | 1992.86 | 24.49 | 31.72
25847 | 25847 | WV | RFCW | 1537.825 | 18.235 | 25.709 | [11 empty] | 1992.86 | 24.49 | 31.72
25848 | 25848 | WV | RFCW | 1537.825 | 18.235 | 25.709 | [11 empty] | 1992.86 | 24.49 | 31.72
25849 | 25849 | WV | RFCW | 1537.825 | 18.235 | 25.709 | [11 empty] | 1992.86 | 24.49 | 31.72
25851 | 25851 | WV | RFCW | 1537.825 | 18.235 | 25.709 | [11 empty] | 1992.86 | 24.49 | 31.72
25853 | 25853 | WV | RFCW | 1537.825 | 18.235 | 25.709 | [11 empty] | 1992.86 | 24.49 | 31.72
25854 | 25854 | WV | RFCW | 1537.825 | 18.235 | 25.709 | [11 empty] | 1992.86 | 24.49 | 31.72
25855 | 25855 | WV | RFCW | 1537.825 | 18.235 | 25.709 | [11 empty] | 1992.86 | 24.49 | 31.72
25856 | 25856 | WV | RFCW | 1537.825 | 18.235 | 25.709 | [11 empty] | 1992.86 | 24.49 | 31.72
25857 | 25857 | WV | RFCW | 1537.825 | 18.235 | 25.709 | [11 empty] | 1992.86 | 24.49 | 31.72
25859 | 25859 | WV | RFCW | 1537.825 | 18.235 | 25.709 | [11 empty] | 1992.86 | 24.49 | 31.72
25860 | 25860 | WV | RFCW | 1537.825 | 18.235 | 25.709 | [11 empty] | 1992.86 | 24.49 | 31.72
25862 | 25862 | WV | RFCW | 1537.825 | 18.235 | 25.709 | [11 empty] | 1992.86 | 24.49 | 31.72
25864 | 25864 | WV | RFCW | 1537.825 | 18.235 | 25.709 | [11 empty] | 1992.86 | 24.49 | 31.72
25865 | 25865 | WV | RFCW | 1537.825 | 18.235 | 25.709 | [11 empty] | 1992.86 | 24.49 | 31.72
25866 | 25866 | WV | RFCW | 1537.825 | 18.235 | 25.709 | [11 empty] | 1992.86 | 24.49 | 31.72
25868 | 25868 | WV | RFCW | 1537.825 | 18.235 | 25.709 | [11 empty] | 1992.86 | 24.49 | 31.72
25870 | 25870 | WV | RFCW | 1537.825 | 18.235 | 25.709 | [11 empty] | 1992.86 | 24.49 | 31.72
25871 | 25871 | WV | RFCW | 1537.825 | 18.235 | 25.709 | [11 empty] | 1992.86 | 24.49 | 31.72
25873 | 25873 | WV | RFCW | 1537.825 | 18.235 | 25.709 | [11 empty] | 1992.86 | 24.49 | 31.72
25875 | 25875 | WV | RFCW | 1537.825 | 18.235 | 25.709 | [11 empty] | 1992.86 | 24.49 | 31.72
25876 | 25876 | WV | RFCW | 1537.825 | 18.235 | 25.709 | [11 empty] | 1992.86 | 24.49 | 31.72
25878 | 25878 | WV | RFCW | 1537.825 | 18.235 | 25.709 | [11 empty] | 1992.86 | 24.49 | 31.72
25879 | 25879 | WV | RFCW | 1537.825 | 18.235 | 25.709 | [11 empty] | 1992.86 | 24.49 | 31.72
25880 | 25880 | WV | RFCW | 1537.825 | 18.235 | 25.709 | [11 empty] | 1992.86 | 24.49 | 31.72
25882 | 25882 | WV | RFCW | 1537.825 | 18.235 | 25.709 | [11 empty] | 1992.86 | 24.49 | 31.72
25901 | 25901 | WV | RFCW | 1537.825 | 18.235 | 25.709 | [11 empty] | 1992.86 | 24.49 | 31.72
25902 | 25902 | WV | RFCW | 1537.825 | 18.235 | 25.709 | [11 empty] | 1992.86 | 24.49 | 31.72
25904 | 25904 | WV | RFCW | 1537.825 | 18.235 | 25.709 | [11 empty] | 1992.86 | 24.49 | 31.72
25906 | 25906 | WV | RFCW | 1537.825 | 18.235 | 25.709 | [11 empty] | 1992.86 | 24.49 | 31.72
25907 | 25907 | WV | RFCW | 1537.825 | 18.235 | 25.709 | [11 empty] | 1992.86 | 24.49 | 31.72
25908 | 25908 | WV | RFCW | 1537.825 | 18.235 | 25.709 | [11 empty] | 1992.86 | 24.49 | 31.72
25909 | 25909 | WV | RFCW | 1537.825 | 18.235 | 25.709 | [11 empty] | 1992.86 | 24.49 | 31.72
25911 | 25911 | WV | RFCW | 1537.825 | 18.235 | 25.709 | [11 empty] | 1992.86 | 24.49 | 31.72
25912 | 25912 | WV | RFCW | 1537.825 | 18.235 | 25.709 | [11 empty] | 1992.86 | 24.49 | 31.72
25913 | 25913 | WV | RFCW | 1537.825 | 18.235 | 25.709 | [11 empty] | 1992.86 | 24.49 | 31.72
25914 | 25914 | WV | RFCW | 1537.825 | 18.235 | 25.709 | [11 empty] | 1992.86 | 24.49 | 31.72
25915 | 25915 | WV | RFCW | 1537.825 | 18.235 | 25.709 | [11 empty] | 1992.86 | 24.49 | 31.72
25916 | 25916 | WV | RFCW | 1537.825 | 18.235 | 25.709 | [11 empty] | 1992.86 | 24.49 | 31.72
25917 | 25917 | WV | RFCW | 1537.825 | 18.235 | 25.709 | [11 empty] | 1992.86 | 24.49 | 31.72
25918 | 25918 | WV | RFCW | 1537.825 | 18.235 | 25.709 | [11 empty] | 1992.86 | 24.49 | 31.72
25919 | 25919 | WV | RFCW | 1537.825 | 18.235 | 25.709 | [11 empty] | 1992.86 | 24.49 | 31.72
25920 | 25920 | WV | RFCW | 1537.825 | 18.235 | 25.709 | [11 empty] | 1992.86 | 24.49 | 31.72
25921 | 25921 | WV | RFCW | 1537.825 | 18.235 | 25.709 | [11 empty] | 1992.86 | 24.49 | 31.72
25922 | 25922 | WV | RFCW | 1537.825 | 18.235 | 25.709 | [11 empty] | 1992.86 | 24.49 | 31.72
25926 | 25926 | WV | RFCW | 1537.825 | 18.235 | 25.709 | [11 empty] | 1992.86 | 24.49 | 31.72
25927 | 25927 | WV | RFCW | 1537.825 | 18.235 | 25.709 | [11 empty] | 1992.86 | 24.49 | 31.72
25928 | 25928 | WV | RFCW | 1537.825 | 18.235 | 25.709 | [11 empty] | 1992.86 | 24.49 | 31.72
25931 | 25931 | WV | RFCW | 1537.825 | 18.235 | 25.709 | [11 empty] | 1992.86 | 24.49 | 31.72
25932 | 25932 | WV | RFCW | 1537.825 | 18.235 | 25.709 | [11 empty] | 1992.86 | 24.49 | 31.72
25934 | 25934 | WV | RFCW | 1537.825 | 18.235 | 25.709 | [11 empty] | 1992.86 | 24.49 | 31.72
25936 | 25936 | WV | RFCW | 1537.825 | 18.235 | 25.709 | [11 empty] | 1992.86 | 24.49 | 31.72
25938 | 25938 | WV | RFCW | 1537.825 | 18.235 | 25.709 | [11 empty] | 1992.86 | 24.49 | 31.72
25942 | 25942 | WV | RFCW | 1537.825 | 18.235 | 25.709 | [11 empty] | 1992.86 | 24.49 | 31.72
25943 | 25943 | WV | RFCW | 1537.825 | 18.235 | 25.709 | [11 empty] | 1992.86 | 24.49 | 31.72
25951 | 25951 | WV | RFCW | 1537.825 | 18.235 | 25.709 | [11 empty] | 1992.86 | 24.49 | 31.72
25958 | 25958 | WV | RFCW | 1537.825 | 18.235 | 25.709 | [11 empty] | 1992.86 | 24.49 | 31.72
25961 | 25961 | WV | RFCW | 1537.825 | 18.235 | 25.709 | [11 empty] | 1992.86 | 24.49 | 31.72
25962 | 25962 | WV | RFCW | 1537.825 | 18.235 | 25.709 | [11 empty] | 1992.86 | 24.49 | 31.72
25965 | 25965 | WV | RFCW | 1537.825 | 18.235 | 25.709 | [11 empty] | 1992.86 | 24.49 | 31.72
25966 | 25966 | WV | RFCW | 1537.825 | 18.235 | 25.709 | [11 empty] | 1992.86 | 24.49 | 31.72
25967 | 25967 | WV | RFCW | 1537.825 | 18.235 | 25.709 | [11 empty] | 1992.86 | 24.49 | 31.72
25969 | 25969 | WV | RFCW | 1537.825 | 18.235 | 25.709 | [11 empty] | 1992.86 | 24.49 | 31.72
25971 | 25971 | WV | RFCW | 1537.825 | 18.235 | 25.709 | [11 empty] | 1992.86 | 24.49 | 31.72
25972 | 25972 | WV | RFCW | 1537.825 | 18.235 | 25.709 | [11 empty] | 1992.86 | 24.49 | 31.72
25976 | 25976 | WV | RFCW | 1537.825 | 18.235 | 25.709 | [11 empty] | 1992.86 | 24.49 | 31.72
25977 | 25977 | WV | RFCW | 1537.825 | 18.235 | 25.709 | [11 empty] | 1992.86 | 24.49 | 31.72
25978 | 25978 | WV | RFCW | 1537.825 | 18.235 | 25.709 | [11 empty] | 1992.86 | 24.49 | 31.72
25979 | 25979 | WV | RFCW | 1537.825 | 18.235 | 25.709 | [11 empty] | 1992.86 | 24.49 | 31.72
25981 | 25981 | WV | RFCW | 1537.825 | 18.235 | 25.709 | [11 empty] | 1992.86 | 24.49 | 31.72
25984 | 25984 | WV | RFCW | 1537.825 | 18.235 | 25.709 | [11 empty] | 1992.86 | 24.49 | 31.72
25985 | 25985 | WV | RFCW | 1537.825 | 18.235 | 25.709 | [11 empty] | 1992.86 | 24.49 | 31.72
25986 | 25986 | WV | RFCW | 1537.825 | 18.235 | 25.709 | [11 empty] | 1992.86 | 24.49 | 31.72
25988 | 25988 | WV | RFCW | 1537.825 | 18.235 | 25.709 | [11 empty] | 1992.86 | 24.49 | 31.72
25989 | 25989 | WV | RFCW | 1537.825 | 18.235 | 25.709 | [11 empty] | 1992.86 | 24.49 | 31.72
26003 | 26003 | WV | RFCW | 1537.825 | 18.235 | 25.709 | [11 empty] | 1992.86 | 24.49 | 31.72
26030 | 26030 | WV | RFCW | 1537.825 | 18.235 | 25.709 | [11 empty] | 1992.86 | 24.49 | 31.72
26031 | 26031 | WV | RFCW | 1537.825 | 18.235 | 25.709 | [11 empty] | 1992.86 | 24.49 | 31.72
26032 | 26032 | WV | RFCW | 1537.825 | 18.235 | 25.709 | [11 empty] | 1992.86 | 24.49 | 31.72
26033 | 26033 | WV | RFCW | 1537.825 | 18.235 | 25.709 | [11 empty] | 1992.86 | 24.49 | 31.72
26034 | 26034 | WV | RFCW | 1537.825 | 18.235 | 25.709 | [11 empty] | 1992.86 | 24.49 | 31.72
26035 | 26035 | WV | RFCW | 1537.825 | 18.235 | 25.709 | [11 empty] | 1992.86 | 24.49 | 31.72
26036 | 26036 | WV | RFCW | 1537.825 | 18.235 | 25.709 | [11 empty] | 1992.86 | 24.49 | 31.72
26037 | 26037 | WV | RFCW | 1537.825 | 18.235 | 25.709 | [11 empty] | 1992.86 | 24.49 | 31.72
26038 | 26038 | WV | RFCW | 1537.825 | 18.235 | 25.709 | [11 empty] | 1992.86 | 24.49 | 31.72
26039 | 26039 | WV | RFCW | 1537.825 | 18.235 | 25.709 | [11 empty] | 1992.86 | 24.49 | 31.72
26040 | 26040 | WV | RFCW | 1537.825 | 18.235 | 25.709 | [11 empty] | 1992.86 | 24.49 | 31.72
26041 | 26041 | WV | RFCW | 1537.825 | 18.235 | 25.709 | [11 empty] | 1992.86 | 24.49 | 31.72
26047 | 26047 | WV | RFCW | 1537.825 | 18.235 | 25.709 | [11 empty] | 1992.86 | 24.49 | 31.72
26050 | 26050 | WV | RFCW | 1537.825 | 18.235 | 25.709 | [11 empty] | 1992.86 | 24.49 | 31.72
26055 | 26055 | WV | RFCW | 1537.825 | 18.235 | 25.709 | [11 empty] | 1992.86 | 24.49 | 31.72
26056 | 26056 | WV | RFCW | 1537.825 | 18.235 | 25.709 | [11 empty] | 1992.86 | 24.49 | 31.72
26058 | 26058 | WV | RFCW | 1537.825 | 18.235 | 25.709 | [11 empty] | 1992.86 | 24.49 | 31.72
26059 | 26059 | WV | RFCW | 1537.825 | 18.235 | 25.709 | [11 empty] | 1992.86 | 24.49 | 31.72
26060 | 26060 | WV | RFCW | 1537.825 | 18.235 | 25.709 | [11 empty] | 1992.86 | 24.49 | 31.72
26062 | 26062 | WV | RFCW | 1537.825 | 18.235 | 25.709 | [11 empty] | 1992.86 | 24.49 | 31.72
26070 | 26070 | WV | RFCW | 1537.825 | 18.235 | 25.709 | [11 empty] | 1992.86 | 24.49 | 31.72
26074 | 26074 | WV | RFCW | 1537.825 | 18.235 | 25.709 | [11 empty] | 1992.86 | 24.49 | 31.72
26075 | 26075 | WV | RFCW | 1537.825 | 18.235 | 25.709 | [11 empty] | 1992.86 | 24.49 | 31.72
26101 | 26101 | WV | RFCW | 1537.825 | 18.235 | 25.709 | [11 empty] | 1992.86 | 24.49 | 31.72
26102 | 26102 | WV | RFCW | 1537.825 | 18.235 | 25.709 | [11 empty] | 1992.86 | 24.49 | 31.72
26103 | 26103 | WV | RFCW | 1537.825 | 18.235 | 25.709 | [11 empty] | 1992.86 | 24.49 | 31.72
26104 | 26104 | WV | RFCW | 1537.825 | 18.235 | 25.709 | [11 empty] | 1992.86 | 24.49 | 31.72
26105 | 26105 | WV | RFCW | 1537.825 | 18.235 | 25.709 | [11 empty] | 1992.86 | 24.49 | 31.72
26106 | 26106 | WV | RFCW | 1537.825 | 18.235 | 25.709 | [11 empty] | 1992.86 | 24.49 | 31.72
26120 | 26120 | WV | RFCW | 1537.825 | 18.235 | 25.709 | [11 empty] | 1992.86 | 24.49 | 31.72
26121 | 26121 | WV | RFCW | 1537.825 | 18.235 | 25.709 | [11 empty] | 1992.86 | 24.49 | 31.72
26133 | 26133 | WV | RFCW | 1537.825 | 18.235 | 25.709 | [11 empty] | 1992.86 | 24.49 | 31.72
26134 | 26134 | WV | RFCW | 1537.825 | 18.235 | 25.709 | [11 empty] | 1992.86 | 24.49 | 31.72
26135 | 26135 | WV | RFCW | 1537.825 | 18.235 | 25.709 | [11 empty] | 1992.86 | 24.49 | 31.72
26136 | 26136 | WV | RFCW | 1537.825 | 18.235 | 25.709 | [11 empty] | 1992.86 | 24.49 | 31.72
26137 | 26137 | WV | RFCW | 1537.825 | 18.235 | 25.709 | [11 empty] | 1992.86 | 24.49 | 31.72
26138 | 26138 | WV | RFCW | 1537.825 | 18.235 | 25.709 | [11 empty] | 1992.86 | 24.49 | 31.72
26141 | 26141 | WV | RFCW | 1537.825 | 18.235 | 25.709 | [11 empty] | 1992.86 | 24.49 | 31.72
26142 | 26142 | WV | RFCW | 1537.825 | 18.235 | 25.709 | [11 empty] | 1992.86 | 24.49 | 31.72
26143 | 26143 | WV | RFCW | 1537.825 | 18.235 | 25.709 | [11 empty] | 1992.86 | 24.49 | 31.72
26145 | 26145 | WV | RFCW | 1537.825 | 18.235 | 25.709 | [11 empty] | 1992.86 | 24.49 | 31.72
26146 | 26146 | WV | RFCW | 1537.825 | 18.235 | 25.709 | [11 empty] | 1992.86 | 24.49 | 31.72
26147 | 26147 | WV | RFCW | 1537.825 | 18.235 | 25.709 | [11 empty] | 1992.86 | 24.49 | 31.72
26148 | 26148 | WV | RFCW | 1537.825 | 18.235 | 25.709 | [11 empty] | 1992.86 | 24.49 | 31.72
26149 | 26149 | WV | RFCW | 1537.825 | 18.235 | 25.709 | [11 empty] | 1992.86 | 24.49 | 31.72
26150 | 26150 | WV | RFCW | 1537.825 | 18.235 | 25.709 | [11 empty] | 1992.86 | 24.49 | 31.72
26151 | 26151 | WV | RFCW | 1537.825 | 18.235 | 25.709 | [11 empty] | 1992.86 | 24.49 | 31.72
26152 | 26152 | WV | RFCW | 1537.825 | 18.235 | 25.709 | [11 empty] | 1992.86 | 24.49 | 31.72
26155 | 26155 | WV | RFCW | 1537.825 | 18.235 | 25.709 | [11 empty] | 1992.86 | 24.49 | 31.72
26159 | 26159 | WV | RFCW | 1537.825 | 18.235 | 25.709 | [11 empty] | 1992.86 | 24.49 | 31.72
26160 | 26160 | WV | RFCW | 1537.825 | 18.235 | 25.709 | [11 empty] | 1992.86 | 24.49 | 31.72
26161 | 26161 | WV | RFCW | 1537.825 | 18.235 | 25.709 | [11 empty] | 1992.86 | 24.49 | 31.72
26162 | 26162 | WV | RFCW | 1537.825 | 18.235 | 25.709 | [11 empty] | 1992.86 | 24.49 | 31.72
26164 | 26164 | WV | RFCW | 1537.825 | 18.235 | 25.709 | [11 empty] | 1992.86 | 24.49 | 31.72
26167 | 26167 | WV | RFCW | 1537.825 | 18.235 | 25.709 | [11 empty] | 1992.86 | 24.49 | 31.72
26169 | 26169 | WV | RFCW | 1537.825 | 18.235 | 25.709 | [11 empty] | 1992.86 | 24.49 | 31.72
26170 | 26170 | WV | RFCW | 1537.825 | 18.235 | 25.709 | [11 empty] | 1992.86 | 24.49 | 31.72
26173 | 26173 | WV | RFCW | 1537.825 | 18.235 | 25.709 | [11 empty] | 1992.86 | 24.49 | 31.72
26175 | 26175 | WV | RFCW | 1537.825 | 18.235 | 25.709 | [11 empty] | 1992.86 | 24.49 | 31.72
26178 | 26178 | WV | RFCW | 1537.825 | 18.235 | 25.709 | [11 empty] | 1992.86 | 24.49 | 31.72
26180 | 26180 | WV | RFCW | 1537.825 | 18.235 | 25.709 | [11 empty] | 1992.86 | 24.49 | 31.72
26181 | 26181 | WV | RFCW | 1537.825 | 18.235 | 25.709 | [11 empty] | 1992.86 | 24.49 | 31.72
26184 | 26184 | WV | RFCW | 1537.825 | 18.235 | 25.709 | [11 empty] | 1992.86 | 24.49 | 31.72
26186 | 26186 | WV | RFCW | 1537.825 | 18.235 | 25.709 | [11 empty] | 1992.86 | 24.49 | 31.72
26187 | 26187 | WV | RFCW | 1537.825 | 18.235 | 25.709 | [11 empty] | 1992.86 | 24.49 | 31.72
26201 | 26201 | WV | RFCW | 1537.825 | 18.235 | 25.709 | [11 empty] | 1992.86 | 24.49 | 31.72
26202 | 26202 | WV | RFCW | 1537.825 | 18.235 | 25.709 | [11 empty] | 1992.86 | 24.49 | 31.72
26203 | 26203 | WV | RFCW | 1537.825 | 18.235 | 25.709 | [11 empty] | 1992.86 | 24.49 | 31.72
26205 | 26205 | WV | RFCW | 1537.825 | 18.235 | 25.709 | [11 empty] | 1992.86 | 24.49 | 31.72
26206 | 26206 | WV | RFCW | 1537.825 | 18.235 | 25.709 | [11 empty] | 1992.86 | 24.49 | 31.72
26208 | 26208 | WV | RFCW | 1537.825 | 18.235 | 25.709 | [11 empty] | 1992.86 | 24.49 | 31.72
26209 | 26209 | WV | RFCW | 1537.825 | 18.235 | 25.709 | [11 empty] | 1992.86 | 24.49 | 31.72
26210 | 26210 | WV | RFCW | 1537.825 | 18.235 | 25.709 | [11 empty] | 1992.86 | 24.49 | 31.72
26214 | 26214 | WV | RFCW | 1537.825 | 18.235 | 25.709 | [11 empty] | 1992.86 | 24.49 | 31.72
26215 | 26215 | WV | RFCW | 1537.825 | 18.235 | 25.709 | [11 empty] | 1992.86 | 24.49 | 31.72
26217 | 26217 | WV | RFCW | 1537.825 | 18.235 | 25.709 | [11 empty] | 1992.86 | 24.49 | 31.72
26218 | 26218 | WV | RFCW | 1537.825 | 18.235 | 25.709 | [11 empty] | 1992.86 | 24.49 | 31.72
26222 | 26222 | WV | RFCW | 1537.825 | 18.235 | 25.709 | [11 empty] | 1992.86 | 24.49 | 31.72
26224 | 26224 | WV | RFCW | 1537.825 | 18.235 | 25.709 | [11 empty] | 1992.86 | 24.49 | 31.72
26228 | 26228 | WV | RFCW | 1537.825 | 18.235 | 25.709 | [11 empty] | 1992.86 | 24.49 | 31.72
26229 | 26229 | WV | RFCW | 1537.825 | 18.235 | 25.709 | [11 empty] | 1992.86 | 24.49 | 31.72
26230 | 26230 | WV | RFCW | 1537.825 | 18.235 | 25.709 | [11 empty] | 1992.86 | 24.49 | 31.72
26234 | 26234 | WV | RFCW | 1537.825 | 18.235 | 25.709 | [11 empty] | 1992.86 | 24.49 | 31.72
26236 | 26236 | WV | RFCW | 1537.825 | 18.235 | 25.709 | [11 empty] | 1992.86 | 24.49 | 31.72
26237 | 26237 | WV | RFCW | 1537.825 | 18.235 | 25.709 | [11 empty] | 1992.86 | 24.49 | 31.72
26238 | 26238 | WV | RFCW | 1537.825 | 18.235 | 25.709 | [11 empty] | 1992.86 | 24.49 | 31.72
26241 | 26241 | WV | RFCW | 1537.825 | 18.235 | 25.709 | [11 empty] | 1992.86 | 24.49 | 31.72
26250 | 26250 | WV | RFCW | 1537.825 | 18.235 | 25.709 | [11 empty] | 1992.86 | 24.49 | 31.72
26253 | 26253 | WV | RFCW | 1537.825 | 18.235 | 25.709 | [11 empty] | 1992.86 | 24.49 | 31.72
26254 | 26254 | WV | RFCW | 1537.825 | 18.235 | 25.709 | [11 empty] | 1992.86 | 24.49 | 31.72
26257 | 26257 | WV | RFCW | 1537.825 | 18.235 | 25.709 | [11 empty] | 1992.86 | 24.49 | 31.72
26259 | 26259 | WV | RFCW | 1537.825 | 18.235 | 25.709 | [11 empty] | 1992.86 | 24.49 | 31.72
26260 | 26260 | WV | RFCW | 1537.825 | 18.235 | 25.709 | [11 empty] | 1992.86 | 24.49 | 31.72
26261 | 26261 | WV | RFCW | 1537.825 | 18.235 | 25.709 | [11 empty] | 1992.86 | 24.49 | 31.72
26263 | 26263 | WV | RFCW | 1537.825 | 18.235 | 25.709 | [11 empty] | 1992.86 | 24.49 | 31.72
26264 | 26264 | WV | RFCW | 1537.825 | 18.235 | 25.709 | [11 empty] | 1992.86 | 24.49 | 31.72
26266 | 26266 | WV | RFCW | 1537.825 | 18.235 | 25.709 | [11 empty] | 1992.86 | 24.49 | 31.72
26267 | 26267 | WV | RFCW | 1537.825 | 18.235 | 25.709 | [11 empty] | 1992.86 | 24.49 | 31.72
26268 | 26268 | WV | RFCW | 1537.825 | 18.235 | 25.709 | [11 empty] | 1992.86 | 24.49 | 31.72
26269 | 26269 | WV | RFCW | 1537.825 | 18.235 | 25.709 | [11 empty] | 1992.86 | 24.49 | 31.72
26270 | 26270 | WV | RFCW | 1537.825 | 18.235 | 25.709 | [11 empty] | 1992.86 | 24.49 | 31.72
26271 | 26271 | WV | RFCW | 1537.825 | 18.235 | 25.709 | [11 empty] | 1992.86 | 24.49 | 31.72
26273 | 26273 | WV | RFCW | 1537.825 | 18.235 | 25.709 | [11 empty] | 1992.86 | 24.49 | 31.72
26275 | 26275 | WV | RFCW | 1537.825 | 18.235 | 25.709 | [11 empty] | 1992.86 | 24.49 | 31.72
26276 | 26276 | WV | RFCW | 1537.825 | 18.235 | 25.709 | [11 empty] | 1992.86 | 24.49 | 31.72
26278 | 26278 | WV | RFCW | 1537.825 | 18.235 | 25.709 | [11 empty] | 1992.86 | 24.49 | 31.72
26280 | 26280 | WV | RFCW | 1537.825 | 18.235 | 25.709 | [11 empty] | 1992.86 | 24.49 | 31.72
26282 | 26282 | WV | RFCW | 1537.825 | 18.235 | 25.709 | [11 empty] | 1992.86 | 24.49 | 31.72
26283 | 26283 | WV | RFCW | 1537.825 | 18.235 | 25.709 | [11 empty] | 1992.86 | 24.49 | 31.72
26285 | 26285 | WV | RFCW | 1537.825 | 18.235 | 25.709 | [11 empty] | 1992.86 | 24.49 | 31.72
26287 | 26287 | WV | RFCW | 1537.825 | 18.235 | 25.709 | [11 empty] | 1992.86 | 24.49 | 31.72
26288 | 26288 | WV | RFCW | 1537.825 | 18.235 | 25.709 | [11 empty] | 1992.86 | 24.49 | 31.72
26289 | 26289 | WV | RFCW | 1537.825 | 18.235 | 25.709 | [11 empty] | 1992.86 | 24.49 | 31.72
26290 | 26290 | WV | RFCW | 1537.825 | 18.235 | 25.709 | [11 empty] | 1992.86 | 24.49 | 31.72
26291 | 26291 | WV | RFCW | 1537.825 | 18.235 | 25.709 | [11 empty] | 1992.86 | 24.49 | 31.72
26292 | 26292 | WV | RFCW | 1537.825 | 18.235 | 25.709 | [11 empty] | 1992.86 | 24.49 | 31.72
26293 | 26293 | WV | RFCW | 1537.825 | 18.235 | 25.709 | [11 empty] | 1992.86 | 24.49 | 31.72
26294 | 26294 | WV | RFCW | 1537.825 | 18.235 | 25.709 | [11 empty] | 1992.86 | 24.49 | 31.72
26296 | 26296 | WV | RFCW | 1537.825 | 18.235 | 25.709 | [11 empty] | 1992.86 | 24.49 | 31.72
26298 | 26298 | WV | RFCW | 1537.825 | 18.235 | 25.709 | [11 empty] | 1992.86 | 24.49 | 31.72
26301 | 26301 | WV | RFCW | 1537.825 | 18.235 | 25.709 | [11 empty] | 1992.86 | 24.49 | 31.72
26302 | 26302 | WV | RFCW | 1537.825 | 18.235 | 25.709 | [11 empty] | 1992.86 | 24.49 | 31.72
26306 | 26306 | WV | RFCW | 1537.825 | 18.235 | 25.709 | [11 empty] | 1992.86 | 24.49 | 31.72
26320 | 26320 | WV | RFCW | 1537.825 | 18.235 | 25.709 | [11 empty] | 1992.86 | 24.49 | 31.72
26321 | 26321 | WV | RFCW | 1537.825 | 18.235 | 25.709 | [11 empty] | 1992.86 | 24.49 | 31.72
26322 | 26322 | WV | RFCW | 1537.825 | 18.235 | 25.709 | [11 empty] | 1992.86 | 24.49 | 31.72
26323 | 26323 | WV | RFCW | 1537.825 | 18.235 | 25.709 | [11 empty] | 1992.86 | 24.49 | 31.72
26325 | 26325 | WV | RFCW | 1537.825 | 18.235 | 25.709 | [11 empty] | 1992.86 | 24.49 | 31.72
26327 | 26327 | WV | RFCW | 1537.825 | 18.235 | 25.709 | [11 empty] | 1992.86 | 24.49 | 31.72
26328 | 26328 | WV | RFCW | 1537.825 | 18.235 | 25.709 | [11 empty] | 1992.86 | 24.49 | 31.72
26330 | 26330 | WV | RFCW | 1537.825 | 18.235 | 25.709 | [11 empty] | 1992.86 | 24.49 | 31.72
26332 | 26332 | WV | RFCW | 1537.825 | 18.235 | 25.709 | [11 empty] | 1992.86 | 24.49 | 31.72
26334 | 26334 | WV | RFCW | 1537.825 | 18.235 | 25.709 | [11 empty] | 1992.86 | 24.49 | 31.72
26335 | 26335 | WV | RFCW | 1537.825 | 18.235 | 25.709 | [11 empty] | 1992.86 | 24.49 | 31.72
26337 | 26337 | WV | RFCW | 1537.825 | 18.235 | 25.709 | [11 empty] | 1992.86 | 24.49 | 31.72
26338 | 26338 | WV | RFCW | 1537.825 | 18.235 | 25.709 | [11 empty] | 1992.86 | 24.49 | 31.72
26339 | 26339 | WV | RFCW | 1537.825 | 18.235 | 25.709 | [11 empty] | 1992.86 | 24.49 | 31.72
26342 | 26342 | WV | RFCW | 1537.825 | 18.235 | 25.709 | [11 empty] | 1992.86 | 24.49 | 31.72
26343 | 26343 | WV | RFCW | 1537.825 | 18.235 | 25.709 | [11 empty] | 1992.86 | 24.49 | 31.72
26346 | 26346 | WV | RFCW | 1537.825 | 18.235 | 25.709 | [11 empty] | 1992.86 | 24.49 | 31.72
26347 | 26347 | WV | RFCW | 1537.825 | 18.235 | 25.709 | [11 empty] | 1992.86 | 24.49 | 31.72
26348 | 26348 | WV | RFCW | 1537.825 | 18.235 | 25.709 | [11 empty] | 1992.86 | 24.49 | 31.72
26349 | 26349 | WV | RFCW | 1537.825 | 18.235 | 25.709 | [11 empty] | 1992.86 | 24.49 | 31.72
26350 | 26350 | WV | RFCW | 1537.825 | 18.235 | 25.709 | [11 empty] | 1992.86 | 24.49 | 31.72
26351 | 26351 | WV | RFCW | 1537.825 | 18.235 | 25.709 | [11 empty] | 1992.86 | 24.49 | 31.72
26354 | 26354 | WV | RFCW | 1537.825 | 18.235 | 25.709 | [11 empty] | 1992.86 | 24.49 | 31.72
26360 | 26360 | WV | RFCW | 1537.825 | 18.235 | 25.709 | [11 empty] | 1992.86 | 24.49 | 31.72
26361 | 26361 | WV | RFCW | 1537.825 | 18.235 | 25.709 | [11 empty] | 1992.86 | 24.49 | 31.72
26362 | 26362 | WV | RFCW | 1537.825 | 18.235 | 25.709 | [11 empty] | 1992.86 | 24.49 | 31.72
26366 | 26366 | WV | RFCW | 1537.825 | 18.235 | 25.709 | [11 empty] | 1992.86 | 24.49 | 31.72
26367 | 26367 | WV | RFCW | 1537.825 | 18.235 | 25.709 | [11 empty] | 1992.86 | 24.49 | 31.72
26369 | 26369 | WV | RFCW | 1537.825 | 18.235 | 25.709 | [11 empty] | 1992.86 | 24.49 | 31.72
26372 | 26372 | WV | RFCW | 1537.825 | 18.235 | 25.709 | [11 empty] | 1992.86 | 24.49 | 31.72
26374 | 26374 | WV | RFCW | 1537.825 | 18.235 | 25.709 | [11 empty] | 1992.86 | 24.49 | 31.72
26375 | 26375 | WV | RFCW | 1537.825 | 18.235 | 25.709 | [11 empty] | 1992.86 | 24.49 | 31.72
26376 | 26376 | WV | RFCW | 1537.825 | 18.235 | 25.709 | [11 empty] | 1992.86 | 24.49 | 31.72
26377 | 26377 | WV | RFCW | 1537.825 | 18.235 | 25.709 | [11 empty] | 1992.86 | 24.49 | 31.72
26378 | 26378 | WV | RFCW | 1537.825 | 18.235 | 25.709 | [11 empty] | 1992.86 | 24.49 | 31.72
26383 | 26383 | WV | RFCW | 1537.825 | 18.235 | 25.709 | [11 empty] | 1992.86 | 24.49 | 31.72
26384 | 26384 | WV | RFCW | 1537.825 | 18.235 | 25.709 | [11 empty] | 1992.86 | 24.49 | 31.72
26385 | 26385 | WV | RFCW | 1537.825 | 18.235 | 25.709 | [11 empty] | 1992.86 | 24.49 | 31.72
26386 | 26386 | WV | RFCW | 1537.825 | 18.235 | 25.709 | [11 empty] | 1992.86 | 24.49 | 31.72
26404 | 26404 | WV | RFCW | 1537.825 | 18.235 | 25.709 | [11 empty] | 1992.86 | 24.49 | 31.72
26405 | 26405 | WV | RFCW | 1537.825 | 18.235 | 25.709 | [11 empty] | 1992.86 | 24.49 | 31.72
26407 | 26407 | WV | RFCW | 1537.825 | 18.235 | 25.709 | [11 empty] | 1992.86 | 24.49 | 31.72
26408 | 26408 | WV | RFCW | 1537.825 | 18.235 | 25.709 | [11 empty] | 1992.86 | 24.49 | 31.72
26409 | 26409 | WV | RFCW | 1537.825 | 18.235 | 25.709 | [11 empty] | 1992.86 | 24.49 | 31.72
26410 | 26410 | WV | RFCW | 1537.825 | 18.235 | 25.709 | [11 empty] | 1992.86 | 24.49 | 31.72
26411 | 26411 | WV | RFCW | 1537.825 | 18.235 | 25.709 | [11 empty] | 1992.86 | 24.49 | 31.72
26412 | 26412 | WV | RFCW | 1537.825 | 18.235 | 25.709 | [11 empty] | 1992.86 | 24.49 | 31.72
26415 | 26415 | WV | RFCW | 1537.825 | 18.235 | 25.709 | [11 empty] | 1992.86 | 24.49 | 31.72
26416 | 26416 | WV | RFCW | 1537.825 | 18.235 | 25.709 | [11 empty] | 1992.86 | 24.49 | 31.72
26419 | 26419 | WV | RFCW | 1537.825 | 18.235 | 25.709 | [11 empty] | 1992.86 | 24.49 | 31.72
26421 | 26421 | WV | RFCW | 1537.825 | 18.235 | 25.709 | [11 empty] | 1992.86 | 24.49 | 31.72
26422 | 26422 | WV | RFCW | 1537.825 | 18.235 | 25.709 | [11 empty] | 1992.86 | 24.49 | 31.72
26423 | 26423 | WV | RFCW | 1537.825 | 18.235 | 25.709 | [11 empty] | 1992.86 | 24.49 | 31.72
26424 | 26424 | WV | RFCW | 1537.825 | 18.235 | 25.709 | [11 empty] | 1992.86 | 24.49 | 31.72
26425 | 26425 | WV | RFCW | 1537.825 | 18.235 | 25.709 | [11 empty] | 1992.86 | 24.49 | 31.72
26426 | 26426 | WV | RFCW | 1537.825 | 18.235 | 25.709 | [11 empty] | 1992.86 | 24.49 | 31.72
26430 | 26430 | WV | RFCW | 1537.825 | 18.235 | 25.709 | [11 empty] | 1992.86 | 24.49 | 31.72
26431 | 26431 | WV | RFCW | 1537.825 | 18.235 | 25.709 | [11 empty] | 1992.86 | 24.49 | 31.72
26434 | 26434 | WV | RFCW | 1537.825 | 18.235 | 25.709 | [11 empty] | 1992.86 | 24.49 | 31.72
26435 | 26435 | WV | RFCW | 1537.825 | 18.235 | 25.709 | [11 empty] | 1992.86 | 24.49 | 31.72
26436 | 26436 | WV | RFCW | 1537.825 | 18.235 | 25.709 | [11 empty] | 1992.86 | 24.49 | 31.72
26437 | 26437 | WV | RFCW | 1537.825 | 18.235 | 25.709 | [11 empty] | 1992.86 | 24.49 | 31.72
26438 | 26438 | WV | RFCW | 1537.825 | 18.235 | 25.709 | [11 empty] | 1992.86 | 24.49 | 31.72
26439 | 26439 | WV | RFCW | 1537.825 | 18.235 | 25.709 | [11 empty] | 1992.86 | 24.49 | 31.72
26440 | 26440 | WV | RFCW | 1537.825 | 18.235 | 25.709 | [11 empty] | 1992.86 | 24.49 | 31.72
26443 | 26443 | WV | RFCW | 1537.825 | 18.235 | 25.709 | [11 empty] | 1992.86 | 24.49 | 31.72
26444 | 26444 | WV | RFCW | 1537.825 | 18.235 | 25.709 | [11 empty] | 1992.86 | 24.49 | 31.72
26447 | 26447 | WV | RFCW | 1537.825 | 18.235 | 25.709 | [11 empty] | 1992.86 | 24.49 | 31.72
26448 | 26448 | WV | RFCW | 1537.825 | 18.235 | 25.709 | [11 empty] | 1992.86 | 24.49 | 31.72
26451 | 26451 | WV | RFCW | 1537.825 | 18.235 | 25.709 | [11 empty] | 1992.86 | 24.49 | 31.72
26452 | 26452 | WV | RFCW | 1537.825 | 18.235 | 25.709 | [11 empty] | 1992.86 | 24.49 | 31.72
26456 | 26456 | WV | RFCW | 1537.825 | 18.235 | 25.709 | [11 empty] | 1992.86 | 24.49 | 31.72
26461 | 26461 | WV | RFCW | 1537.825 | 18.235 | 25.709 | [11 empty] | 1992.86 | 24.49 | 31.72
26462 | 26462 | WV | RFCW | 1537.825 | 18.235 | 25.709 | [11 empty] | 1992.86 | 24.49 | 31.72
26463 | 26463 | WV | RFCW | 1537.825 | 18.235 | 25.709 | [11 empty] | 1992.86 | 24.49 | 31.72
26501 | 26501 | WV | RFCW | 1537.825 | 18.235 | 25.709 | [11 empty] | 1992.86 | 24.49 | 31.72
26502 | 26502 | WV | RFCW | 1537.825 | 18.235 | 25.709 | [11 empty] | 1992.86 | 24.49 | 31.72
26503 | 26503 | WV | RFCW | 1537.825 | 18.235 | 25.709 | [11 empty] | 1992.86 | 24.49 | 31.72
26504 | 26504 | WV | RFCW | 1537.825 | 18.235 | 25.709 | [11 empty] | 1992.86 | 24.49 | 31.72
26505 | 26505 | WV | RFCW | 1537.825 | 18.235 | 25.709 | [11 empty] | 1992.86 | 24.49 | 31.72
26506 | 26506 | WV | RFCW | 1537.825 | 18.235 | 25.709 | [11 empty] | 1992.86 | 24.49 | 31.72
26507 | 26507 | WV | RFCW | 1537.825 | 18.235 | 25.709 | [11 empty] | 1992.86 | 24.49 | 31.72
26508 | 26508 | WV | RFCW | 1537.825 | 18.235 | 25.709 | [11 empty] | 1992.86 | 24.49 | 31.72
26519 | 26519 | WV | RFCW | 1537.825 | 18.235 | 25.709 | [11 empty] | 1992.86 | 24.49 | 31.72
26520 | 26520 | WV | RFCW | 1537.825 | 18.235 | 25.709 | [11 empty] | 1992.86 | 24.49 | 31.72
26521 | 26521 | WV | RFCW | 1537.825 | 18.235 | 25.709 | [11 empty] | 1992.86 | 24.49 | 31.72
26522 | 26522 | WV | RFCW | 1537.825 | 18.235 | 25.709 | [11 empty] | 1992.86 | 24.49 | 31.72
26524 | 26524 | WV | RFCW | 1537.825 | 18.235 | 25.709 | [11 empty] | 1992.86 | 24.49 | 31.72
26525 | 26525 | WV | RFCW | 1537.825 | 18.235 | 25.709 | [11 empty] | 1992.86 | 24.49 | 31.72
26527 | 26527 | WV | RFCW | 1537.825 | 18.235 | 25.709 | [11 empty] | 1992.86 | 24.49 | 31.72
26529 | 26529 | WV | RFCW | 1537.825 | 18.235 | 25.709 | [11 empty] | 1992.86 | 24.49 | 31.72
26531 | 26531 | WV | RFCW | 1537.825 | 18.235 | 25.709 | [11 empty] | 1992.86 | 24.49 | 31.72
26533 | 26533 | WV | RFCW | 1537.825 | 18.235 | 25.709 | [11 empty] | 1992.86 | 24.49 | 31.72
26534 | 26534 | WV | RFCW | 1537.825 | 18.235 | 25.709 | [11 empty] | 1992.86 | 24.49 | 31.72
26535 | 26535 | WV | RFCW | 1537.825 | 18.235 | 25.709 | [11 empty] | 1992.86 | 24.49 | 31.72
26537 | 26537 | WV | RFCW | 1537.825 | 18.235 | 25.709 | [11 empty] | 1992.86 | 24.49 | 31.72
26541 | 26541 | WV | RFCW | 1537.825 | 18.235 | 25.709 | [11 empty] | 1992.86 | 24.49 | 31.72
26542 | 26542 | WV | RFCW | 1537.825 | 18.235 | 25.709 | [11 empty] | 1992.86 | 24.49 | 31.72
26543 | 26543 | WV | RFCW | 1537.825 | 18.235 | 25.709 | [11 empty] | 1992.86 | 24.49 | 31.72
26544 | 26544 | WV | RFCW | 1537.825 | 18.235 | 25.709 | [11 empty] | 1992.86 | 24.49 | 31.72
26546 | 26546 | WV | RFCW | 1537.825 | 18.235 | 25.709 | [11 empty] | 1992.86 | 24.49 | 31.72
26547 | 26547 | WV | RFCW | 1537.825 | 18.235 | 25.709 | [11 empty] | 1992.86 | 24.49 | 31.72
26554 | 26554 | WV | RFCW | 1537.825 | 18.235 | 25.709 | [11 empty] | 1992.86 | 24.49 | 31.72
26555 | 26555 | WV | RFCW | 1537.825 | 18.235 | 25.709 | [11 empty] | 1992.86 | 24.49 | 31.72
26559 | 26559 | WV | RFCW | 1537.825 | 18.235 | 25.709 | [11 empty] | 1992.86 | 24.49 | 31.72
26560 | 26560 | WV | RFCW | 1537.825 | 18.235 | 25.709 | [11 empty] | 1992.86 | 24.49 | 31.72
26561 | 26561 | WV | RFCW | 1537.825 | 18.235 | 25.709 | [11 empty] | 1992.86 | 24.49 | 31.72
26562 | 26562 | WV | RFCW | 1537.825 | 18.235 | 25.709 | [11 empty] | 1992.86 | 24.49 | 31.72
26563 | 26563 | WV | RFCW | 1537.825 | 18.235 | 25.709 | [11 empty] | 1992.86 | 24.49 | 31.72
26566 | 26566 | WV | RFCW | 1537.825 | 18.235 | 25.709 | [11 empty] | 1992.86 | 24.49 | 31.72
26568 | 26568 | WV | RFCW | 1537.825 | 18.235 | 25.709 | [11 empty] | 1992.86 | 24.49 | 31.72
26570 | 26570 | WV | RFCW | 1537.825 | 18.235 | 25.709 | [11 empty] | 1992.86 | 24.49 | 31.72
26571 | 26571 | WV | RFCW | 1537.825 | 18.235 | 25.709 | [11 empty] | 1992.86 | 24.49 | 31.72
26572 | 26572 | WV | RFCW | 1537.825 | 18.235 | 25.709 | [11 empty] | 1992.86 | 24.49 | 31.72
26574 | 26574 | WV | RFCW | 1537.825 | 18.235 | 25.709 | [11 empty] | 1992.86 | 24.49 | 31.72
26575 | 26575 | WV | RFCW | 1537.825 | 18.235 | 25.709 | [11 empty] | 1992.86 | 24.49 | 31.72
26576 | 26576 | WV | RFCW | 1537.825 | 18.235 | 25.709 | [11 empty] | 1992.86 | 24.49 | 31.72
26578 | 26578 | WV | RFCW | 1537.825 | 18.235 | 25.709 | [11 empty] | 1992.86 | 24.49 | 31.72
26581 | 26581 | WV | RFCW | 1537.825 | 18.235 | 25.709 | [11 empty] | 1992.86 | 24.49 | 31.72
26582 | 26582 | WV | RFCW | 1537.825 | 18.235 | 25.709 | [11 empty] | 1992.86 | 24.49 | 31.72
26585 | 26585 | WV | RFCW | 1537.825 | 18.235 | 25.709 | [11 empty] | 1992.86 | 24.49 | 31.72
26586 | 26586 | WV | RFCW | 1537.825 | 18.235 | 25.709 | [11 empty] | 1992.86 | 24.49 | 31.72
26587 | 26587 | WV | RFCW | 1537.825 | 18.235 | 25.709 | [11 empty] | 1992.86 | 24.49 | 31.72
26588 | 26588 | WV | RFCW | 1537.825 | 18.235 | 25.709 | [11 empty] | 1992.86 | 24.49 | 31.72
26589 | 26589 | WV | RFCW | 1537.825 | 18.235 | 25.709 | [11 empty] | 1992.86 | 24.49 | 31.72
26590 | 26590 | WV | RFCW | 1537.825 | 18.235 | 25.709 | [11 empty] | 1992.86 | 24.49 | 31.72
26591 | 26591 | WV | RFCW | 1537.825 | 18.235 | 25.709 | [11 empty] | 1992.86 | 24.49 | 31.72
26601 | 26601 | WV | RFCW | 1537.825 | 18.235 | 25.709 | [11 empty] | 1992.86 | 24.49 | 31.72
26610 | 26610 | WV | RFCW | 1537.825 | 18.235 | 25.709 | [11 empty] | 1992.86 | 24.49 | 31.72
26611 | 26611 | WV | RFCW | 1537.825 | 18.235 | 25.709 | [11 empty] | 1992.86 | 24.49 | 31.72
26612 | 26612 | WV | RFCW | 1537.825 | 18.235 | 25.709 | [11 empty] | 1992.86 | 24.49 | 31.72
26615 | 26615 | WV | RFCW | 1537.825 | 18.235 | 25.709 | [11 empty] | 1992.86 | 24.49 | 31.72
26617 | 26617 | WV | RFCW | 1537.825 | 18.235 | 25.709 | [11 empty] | 1992.86 | 24.49 | 31.72
26618 | 26618 | WV | RFCW | 1537.825 | 18.235 | 25.709 | [11 empty] | 1992.86 | 24.49 | 31.72
26619 | 26619 | WV | RFCW | 1537.825 | 18.235 | 25.709 | [11 empty] | 1992.86 | 24.49 | 31.72
26620 | 26620 | WV | RFCW | 1537.825 | 18.235 | 25.709 | [11 empty] | 1992.86 | 24.49 | 31.72
26621 | 26621 | WV | RFCW | 1537.825 | 18.235 | 25.709 | [11 empty] | 1992.86 | 24.49 | 31.72
26623 | 26623 | WV | RFCW | 1537.825 | 18.235 | 25.709 | [11 empty] | 1992.86 | 24.49 | 31.72
26624 | 26624 | WV | RFCW | 1537.825 | 18.235 | 25.709 | [11 empty] | 1992.86 | 24.49 | 31.72
26627 | 26627 | WV | RFCW | 1537.825 | 18.235 | 25.709 | [11 empty] | 1992.86 | 24.49 | 31.72
26629 | 26629 | WV | RFCW | 1537.825 | 18.235 | 25.709 | [11 empty] | 1992.86 | 24.49 | 31.72
26631 | 26631 | WV | RFCW | 1537.825 | 18.235 | 25.709 | [11 empty] | 1992.86 | 24.49 | 31.72
26633 | 26633 | WV | RFCW | 1537.825 | 18.235 | 25.709 | [11 empty] | 1992.86 | 24.49 | 31.72
26634 | 26634 | WV | RFCW | 1537.825 | 18.235 | 25.709 | [11 empty] | 1992.86 | 24.49 | 31.72
26636 | 26636 | WV | RFCW | 1537.825 | 18.235 | 25.709 | [11 empty] | 1992.86 | 24.49 | 31.72
26638 | 26638 | WV | RFCW | 1537.825 | 18.235 | 25.709 | [11 empty] | 1992.86 | 24.49 | 31.72
26639 | 26639 | WV | RFCW | 1537.825 | 18.235 | 25.709 | [11 empty] | 1992.86 | 24.49 | 31.72
26641 | 26641 | WV | RFCW | 1537.825 | 18.235 | 25.709 | [11 empty] | 1992.86 | 24.49 | 31.72
26651 | 26651 | WV | RFCW | 1537.825 | 18.235 | 25.709 | [11 empty] | 1992.86 | 24.49 | 31.72
26656 | 26656 | WV | RFCW | 1537.825 | 18.235 | 25.709 | [11 empty] | 1992.86 | 24.49 | 31.72
26660 | 26660 | WV | RFCW | 1537.825 | 18.235 | 25.709 | [11 empty] | 1992.86 | 24.49 | 31.72
26662 | 26662 | WV | RFCW | 1537.825 | 18.235 | 25.709 | [11 empty] | 1992.86 | 24.49 | 31.72
26667 | 26667 | WV | RFCW | 1537.825 | 18.235 | 25.709 | [11 empty] | 1992.86 | 24.49 | 31.72
26671 | 26671 | WV | RFCW | 1537.825 | 18.235 | 25.709 | [11 empty] | 1992.86 | 24.49 | 31.72
26674 | 26674 | WV | RFCW | 1537.825 | 18.235 | 25.709 | [11 empty] | 1992.86 | 24.49 | 31.72
26675 | 26675 | WV | RFCW | 1537.825 | 18.235 | 25.709 | [11 empty] | 1992.86 | 24.49 | 31.72
26676 | 26676 | WV | RFCW | 1537.825 | 18.235 | 25.709 | [11 empty] | 1992.86 | 24.49 | 31.72
26678 | 26678 | WV | RFCW | 1537.825 | 18.235 | 25.709 | [11 empty] | 1992.86 | 24.49 | 31.72
26679 | 26679 | WV | RFCW | 1537.825 | 18.235 | 25.709 | [11 empty] | 1992.86 | 24.49 | 31.72
26680 | 26680 | WV | RFCW | 1537.825 | 18.235 | 25.709 | [11 empty] | 1992.86 | 24.49 | 31.72
26681 | 26681 | WV | RFCW | 1537.825 | 18.235 | 25.709 | [11 empty] | 1992.86 | 24.49 | 31.72
26683 | 26683 | WV | RFCW | 1537.825 | 18.235 | 25.709 | [11 empty] | 1992.86 | 24.49 | 31.72
26684 | 26684 | WV | RFCW | 1537.825 | 18.235 | 25.709 | [11 empty] | 1992.86 | 24.49 | 31.72
26690 | 26690 | WV | RFCW | 1537.825 | 18.235 | 25.709 | [11 empty] | 1992.86 | 24.49 | 31.72
26691 | 26691 | WV | RFCW | 1537.825 | 18.235 | 25.709 | [11 empty] | 1992.86 | 24.49 | 31.72
26704 | 26704 | WV | RFCW | 1537.825 | 18.235 | 25.709 | [11 empty] | 1992.86 | 24.49 | 31.72
26705 | 26705 | WV | RFCW | 1537.825 | 18.235 | 25.709 | [11 empty] | 1992.86 | 24.49 | 31.72
26707 | 26707 | WV | RFCW | 1537.825 | 18.235 | 25.709 | [11 empty] | 1992.86 | 24.49 | 31.72
26710 | 26710 | WV | RFCW | 1537.825 | 18.235 | 25.709 | [11 empty] | 1992.86 | 24.49 | 31.72
26711 | 26711 | WV | RFCW | 1537.825 | 18.235 | 25.709 | [11 empty] | 1992.86 | 24.49 | 31.72
26713 | 26713 | WV | RFCW | 1537.825 | 18.235 | 25.709 | [11 empty] | 1992.86 | 24.49 | 31.72
26714 | 26714 | WV | RFCW | 1537.825 | 18.235 | 25.709 | [11 empty] | 1992.86 | 24.49 | 31.72
26716 | 26716 | WV | RFCW | 1537.825 | 18.235 | 25.709 | [11 empty] | 1992.86 | 24.49 | 31.72
26717 | 26717 | WV | RFCW | 1537.825 | 18.235 | 25.709 | [11 empty] | 1992.86 | 24.49 | 31.72
26719 | 26719 | WV | RFCW | 1537.825 | 18.235 | 25.709 | [11 empty] | 1992.86 | 24.49 | 31.72
26720 | 26720 | WV | RFCW | 1537.825 | 18.235 | 25.709 | [11 empty] | 1992.86 | 24.49 | 31.72
26722 | 26722 | WV | RFCW | 1537.825 | 18.235 | 25.709 | [11 empty] | 1992.86 | 24.49 | 31.72
26726 | 26726 | WV | RFCW | 1537.825 | 18.235 | 25.709 | [11 empty] | 1992.86 | 24.49 | 31.72
26729 | 26729 | WV | RFCW | 1537.825 | 18.235 | 25.709 | [11 empty] | 1992.86 | 24.49 | 31.72
26731 | 26731 | WV | RFCW | 1537.825 | 18.235 | 25.709 | [11 empty] | 1992.86 | 24.49 | 31.72
26734 | 26734 | WV | RFCW | 1537.825 | 18.235 | 25.709 | [11 empty] | 1992.86 | 24.49 | 31.72
26739 | 26739 | WV | RFCW | 1537.825 | 18.235 | 25.709 | [11 empty] | 1992.86 | 24.49 | 31.72
26743 | 26743 | WV | RFCW | 1537.825 | 18.235 | 25.709 | [11 empty] | 1992.86 | 24.49 | 31.72
26750 | 26750 | WV | RFCW | 1537.825 | 18.235 | 25.709 | [11 empty] | 1992.86 | 24.49 | 31.72
26753 | 26753 | WV | RFCW | 1537.825 | 18.235 | 25.709 | [11 empty] | 1992.86 | 24.49 | 31.72
26755 | 26755 | WV | RFCW | 1537.825 | 18.235 | 25.709 | [11 empty] | 1992.86 | 24.49 | 31.72
26757 | 26757 | WV | RFCW | 1537.825 | 18.235 | 25.709 | [11 empty] | 1992.86 | 24.49 | 31.72
26761 | 26761 | WV | RFCW | 1537.825 | 18.235 | 25.709 | [11 empty] | 1992.86 | 24.49 | 31.72
26763 | 26763 | WV | RFCW | 1537.825 | 18.235 | 25.709 | [11 empty] | 1992.86 | 24.49 | 31.72
26764 | 26764 | WV | RFCW | 1537.825 | 18.235 | 25.709 | [11 empty] | 1992.86 | 24.49 | 31.72
26765 | 26765 | WV | RFCW | 1537.825 | 18.235 | 25.709 | [11 empty] | 1992.86 | 24.49 | 31.72
26767 | 26767 | WV | RFCW | 1537.825 | 18.235 | 25.709 | [11 empty] | 1992.86 | 24.49 | 31.72
26769 | 26769 | WV | RFCW | 1537.825 | 18.235 | 25.709 | [11 empty] | 1992.86 | 24.49 | 31.72
26801 | 26801 | WV | RFCW | 1537.825 | 18.235 | 25.709 | SRVC | 1134.879 | 23.77 | 19.789 | [7 empty] | 1992.86 | 24.49 | 31.72
26802 | 26802 | WV | RFCW | 1537.825 | 18.235 | 25.709 | [11 empty] | 1992.86 | 24.49 | 31.72
26804 | 26804 | WV | RFCW | 1537.825 | 18.235 | 25.709 | [11 empty] | 1992.86 | 24.49 | 31.72
26806 | 26806 | WV | RFCW | 1537.825 | 18.235 | 25.709 | [11 empty] | 1992.86 | 24.49 | 31.72
26807 | 26807 | WV | RFCW | 1537.825 | 18.235 | 25.709 | [11 empty] | 1992.86 | 24.49 | 31.72
26808 | 26808 | WV | RFCW | 1537.825 | 18.235 | 25.709 | [11 empty] | 1992.86 | 24.49 | 31.72
26810 | 26810 | WV | RFCW | 1537.825 | 18.235 | 25.709 | SRVC | 1134.879 | 23.77 | 19.789 | [7 empty] | 1992.86 | 24.49 | 31.72
26812 | 26812 | WV | RFCW | 1537.825 | 18.235 | 25.709 | SRVC | 1134.879 | 23.77 | 19.789 | [7 empty] | 1992.86 | 24.49 | 31.72
26814 | 26814 | WV | RFCW | 1537.825 | 18.235 | 25.709 | [11 empty] | 1992.86 | 24.49 | 31.72
26815 | 26815 | WV | RFCW | 1537.825 | 18.235 | 25.709 | [11 empty] | 1992.86 | 24.49 | 31.72
26816 | 26816 | WV | RFCW | 1537.825 | 18.235 | 25.709 | [11 empty] | 1992.86 | 24.49 | 31.72
26817 | 26817 | WV | RFCW | 1537.825 | 18.235 | 25.709 | [11 empty] | 1992.86 | 24.49 | 31.72
26818 | 26818 | WV | RFCW | 1537.825 | 18.235 | 25.709 | SRVC | 1134.879 | 23.77 | 19.789 | [7 empty] | 1992.86 | 24.49 | 31.72
26823 | 26823 | WV | RFCW | 1537.825 | 18.235 | 25.709 | [11 empty] | 1992.86 | 24.49 | 31.72
26824 | 26824 | WV | RFCW | 1537.825 | 18.235 | 25.709 | [11 empty] | 1992.86 | 24.49 | 31.72
26833 | 26833 | WV | RFCW | 1537.825 | 18.235 | 25.709 | [11 empty] | 1992.86 | 24.49 | 31.72
26836 | 26836 | WV | RFCW | 1537.825 | 18.235 | 25.709 | SRVC | 1134.879 | 23.77 | 19.789 | [7 empty] | 1992.86 | 24.49 | 31.72
26838 | 26838 | WV | RFCW | 1537.825 | 18.235 | 25.709 | SRVC | 1134.879 | 23.77 | 19.789 | [7 empty] | 1992.86 | 24.49 | 31.72
26845 | 26845 | WV | RFCW | 1537.825 | 18.235 | 25.709 | SRVC | 1134.879 | 23.77 | 19.789 | [7 empty] | 1992.86 | 24.49 | 31.72
26847 | 26847 | WV | RFCW | 1537.825 | 18.235 | 25.709 | [11 empty] | 1992.86 | 24.49 | 31.72
26851 | 26851 | WV | RFCW | 1537.825 | 18.235 | 25.709 | [11 empty] | 1992.86 | 24.49 | 31.72
26852 | 26852 | WV | RFCW | 1537.825 | 18.235 | 25.709 | [11 empty] | 1992.86 | 24.49 | 31.72
26855 | 26855 | WV | RFCW | 1537.825 | 18.235 | 25.709 | [11 empty] | 1992.86 | 24.49 | 31.72
26865 | 26865 | WV | RFCW | 1537.825 | 18.235 | 25.709 | [11 empty] | 1992.86 | 24.49 | 31.72
26866 | 26866 | WV | RFCW | 1537.825 | 18.235 | 25.709 | [11 empty] | 1992.86 | 24.49 | 31.72
26884 | 26884 | WV | RFCW | 1537.825 | 18.235 | 25.709 | [11 empty] | 1992.86 | 24.49 | 31.72
26886 | 26886 | WV | RFCW | 1537.825 | 18.235 | 25.709 | [11 empty] | 1992.86 | 24.49 | 31.72
27006 | 27006 | NC | SRVC | 1134.879 | 23.77 | 19.789 | [11 empty] | 1781.28 | 40.09 | 27.46
27007 | 27007 | NC | SRVC | 1134.879 | 23.77 | 19.789 | [11 empty] | 1781.28 | 40.09 | 27.46
27009 | 27009 | NC | SRVC | 1134.879 | 23.77 | 19.789 | [11 empty] | 1781.28 | 40.09 | 27.46
27010 | 27010 | NC | SRVC | 1134.879 | 23.77 | 19.789 | [11 empty] | 1781.28 | 40.09 | 27.46
27011 | 27011 | NC | SRVC | 1134.879 | 23.77 | 19.789 | [11 empty] | 1781.28 | 40.09 | 27.46
27012 | 27012 | NC | SRVC | 1134.879 | 23.77 | 19.789 | [11 empty] | 1781.28 | 40.09 | 27.46
27013 | 27013 | NC | SRVC | 1134.879 | 23.77 | 19.789 | [11 empty] | 1781.28 | 40.09 | 27.46
27014 | 27014 | NC | SRVC | 1134.879 | 23.77 | 19.789 | [11 empty] | 1781.28 | 40.09 | 27.46
27016 | 27016 | NC | SRVC | 1134.879 | 23.77 | 19.789 | [11 empty] | 1781.28 | 40.09 | 27.46
27017 | 27017 | NC | SRVC | 1134.879 | 23.77 | 19.789 | [11 empty] | 1781.28 | 40.09 | 27.46
27018 | 27018 | NC | SRVC | 1134.879 | 23.77 | 19.789 | [11 empty] | 1781.28 | 40.09 | 27.46
27019 | 27019 | NC | SRVC | 1134.879 | 23.77 | 19.789 | [11 empty] | 1781.28 | 40.09 | 27.46
27020 | 27020 | NC | SRVC | 1134.879 | 23.77 | 19.789 | [11 empty] | 1781.28 | 40.09 | 27.46
27021 | 27021 | NC | SRVC | 1134.879 | 23.77 | 19.789 | [11 empty] | 1781.28 | 40.09 | 27.46
27022 | 27022 | NC | SRVC | 1134.879 | 23.77 | 19.789 | [11 empty] | 1781.28 | 40.09 | 27.46
27023 | 27023 | NC | SRVC | 1134.879 | 23.77 | 19.789 | [11 empty] | 1781.28 | 40.09 | 27.46
27024 | 27024 | NC | SRVC | 1134.879 | 23.77 | 19.789 | [11 empty] | 1781.28 | 40.09 | 27.46
27025 | 27025 | NC | SRVC | 1134.879 | 23.77 | 19.789 | [11 empty] | 1781.28 | 40.09 | 27.46
27027 | 27027 | NC | SRVC | 1134.879 | 23.77 | 19.789 | [11 empty] | 1781.28 | 40.09 | 27.46
27028 | 27028 | NC | SRVC | 1134.879 | 23.77 | 19.789 | [11 empty] | 1781.28 | 40.09 | 27.46
27030 | 27030 | NC | SRVC | 1134.879 | 23.77 | 19.789 | [11 empty] | 1781.28 | 40.09 | 27.46
27031 | 27031 | NC | SRVC | 1134.879 | 23.77 | 19.789 | [11 empty] | 1781.28 | 40.09 | 27.46
27040 | 27040 | NC | SRVC | 1134.879 | 23.77 | 19.789 | [11 empty] | 1781.28 | 40.09 | 27.46
27041 | 27041 | NC | SRVC | 1134.879 | 23.77 | 19.789 | [11 empty] | 1781.28 | 40.09 | 27.46
27042 | 27042 | NC | SRVC | 1134.879 | 23.77 | 19.789 | [11 empty] | 1781.28 | 40.09 | 27.46
27043 | 27043 | NC | SRVC | 1134.879 | 23.77 | 19.789 | [11 empty] | 1781.28 | 40.09 | 27.46
27045 | 27045 | NC | SRVC | 1134.879 | 23.77 | 19.789 | [11 empty] | 1781.28 | 40.09 | 27.46
27046 | 27046 | NC | SRVC | 1134.879 | 23.77 | 19.789 | [11 empty] | 1781.28 | 40.09 | 27.46
27047 | 27047 | NC | SRVC | 1134.879 | 23.77 | 19.789 | [11 empty] | 1781.28 | 40.09 | 27.46
27048 | 27048 | NC | SRVC | 1134.879 | 23.77 | 19.789 | [11 empty] | 1781.28 | 40.09 | 27.46
27049 | 27049 | NC | SRVC | 1134.879 | 23.77 | 19.789 | [11 empty] | 1781.28 | 40.09 | 27.46
27050 | 27050 | NC | SRVC | 1134.879 | 23.77 | 19.789 | [11 empty] | 1781.28 | 40.09 | 27.46
27051 | 27051 | NC | SRVC | 1134.879 | 23.77 | 19.789 | [11 empty] | 1781.28 | 40.09 | 27.46
27052 | 27052 | NC | SRVC | 1134.879 | 23.77 | 19.789 | [11 empty] | 1781.28 | 40.09 | 27.46
27053 | 27053 | NC | SRVC | 1134.879 | 23.77 | 19.789 | [11 empty] | 1781.28 | 40.09 | 27.46
27054 | 27054 | NC | SRVC | 1134.879 | 23.77 | 19.789 | [11 empty] | 1781.28 | 40.09 | 27.46
27055 | 27055 | NC | SRVC | 1134.879 | 23.77 | 19.789 | [11 empty] | 1781.28 | 40.09 | 27.46
27094 | 27094 | NC | SRVC | 1134.879 | 23.77 | 19.789 | [11 empty] | 1781.28 | 40.09 | 27.46
27098 | 27098 | NC | SRVC | 1134.879 | 23.77 | 19.789 | [11 empty] | 1781.28 | 40.09 | 27.46
27099 | 27099 | NC | SRVC | 1134.879 | 23.77 | 19.789 | [11 empty] | 1781.28 | 40.09 | 27.46
27101 | 27101 | NC | SRVC | 1134.879 | 23.77 | 19.789 | [11 empty] | 1781.28 | 40.09 | 27.46
27102 | 27102 | NC | SRVC | 1134.879 | 23.77 | 19.789 | [11 empty] | 1781.28 | 40.09 | 27.46
27103 | 27103 | NC | SRVC | 1134.879 | 23.77 | 19.789 | [11 empty] | 1781.28 | 40.09 | 27.46
27104 | 27104 | NC | SRVC | 1134.879 | 23.77 | 19.789 | [11 empty] | 1781.28 | 40.09 | 27.46
27105 | 27105 | NC | SRVC | 1134.879 | 23.77 | 19.789 | [11 empty] | 1781.28 | 40.09 | 27.46
27106 | 27106 | NC | SRVC | 1134.879 | 23.77 | 19.789 | [11 empty] | 1781.28 | 40.09 | 27.46
27107 | 27107 | NC | SRVC | 1134.879 | 23.77 | 19.789 | [11 empty] | 1781.28 | 40.09 | 27.46
27108 | 27108 | NC | SRVC | 1134.879 | 23.77 | 19.789 | [11 empty] | 1781.28 | 40.09 | 27.46
27109 | 27109 | NC | SRVC | 1134.879 | 23.77 | 19.789 | [11 empty] | 1781.28 | 40.09 | 27.46
27110 | 27110 | NC | SRVC | 1134.879 | 23.77 | 19.789 | [11 empty] | 1781.28 | 40.09 | 27.46
27111 | 27111 | NC | SRVC | 1134.879 | 23.77 | 19.789 | [11 empty] | 1781.28 | 40.09 | 27.46
27113 | 27113 | NC | SRVC | 1134.879 | 23.77 | 19.789 | [11 empty] | 1781.28 | 40.09 | 27.46
27114 | 27114 | NC | SRVC | 1134.879 | 23.77 | 19.789 | [11 empty] | 1781.28 | 40.09 | 27.46
27115 | 27115 | NC | SRVC | 1134.879 | 23.77 | 19.789 | [11 empty] | 1781.28 | 40.09 | 27.46
27116 | 27116 | NC | SRVC | 1134.879 | 23.77 | 19.789 | [11 empty] | 1781.28 | 40.09 | 27.46
27117 | 27117 | NC | SRVC | 1134.879 | 23.77 | 19.789 | [11 empty] | 1781.28 | 40.09 | 27.46
27120 | 27120 | NC | SRVC | 1134.879 | 23.77 | 19.789 | [11 empty] | 1781.28 | 40.09 | 27.46
27127 | 27127 | NC | SRVC | 1134.879 | 23.77 | 19.789 | [11 empty] | 1781.28 | 40.09 | 27.46
27130 | 27130 | NC | SRVC | 1134.879 | 23.77 | 19.789 | [11 empty] | 1781.28 | 40.09 | 27.46
27150 | 27150 | NC | SRVC | 1134.879 | 23.77 | 19.789 | [11 empty] | 1781.28 | 40.09 | 27.46
27151 | 27151 | NC | SRVC | 1134.879 | 23.77 | 19.789 | [11 empty] | 1781.28 | 40.09 | 27.46
27155 | 27155 | NC | SRVC | 1134.879 | 23.77 | 19.789 | [11 empty] | 1781.28 | 40.09 | 27.46
27156 | 27156 | NC | SRVC | 1134.879 | 23.77 | 19.789 | [11 empty] | 1781.28 | 40.09 | 27.46
27157 | 27157 | NC | SRVC | 1134.879 | 23.77 | 19.789 | [11 empty] | 1781.28 | 40.09 | 27.46
27199 | 27199 | NC | SRVC | 1134.879 | 23.77 | 19.789 | [11 empty] | 1781.28 | 40.09 | 27.46
27201 | 27201 | NC | SRVC | 1134.879 | 23.77 | 19.789 | [11 empty] | 1781.28 | 40.09 | 27.46
27202 | 27202 | NC | SRVC | 1134.879 | 23.77 | 19.789 | [11 empty] | 1781.28 | 40.09 | 27.46
27203 | 27203 | NC | SRVC | 1134.879 | 23.77 | 19.789 | [11 empty] | 1781.28 | 40.09 | 27.46
27204 | 27204 | NC | SRVC | 1134.879 | 23.77 | 19.789 | [11 empty] | 1781.28 | 40.09 | 27.46
27205 | 27205 | NC | SRVC | 1134.879 | 23.77 | 19.789 | [11 empty] | 1781.28 | 40.09 | 27.46
27207 | 27207 | NC | SRVC | 1134.879 | 23.77 | 19.789 | [11 empty] | 1781.28 | 40.09 | 27.46
27208 | 27208 | NC | SRVC | 1134.879 | 23.77 | 19.789 | [11 empty] | 1781.28 | 40.09 | 27.46
27209 | 27209 | NC | SRVC | 1134.879 | 23.77 | 19.789 | [11 empty] | 1781.28 | 40.09 | 27.46
27212 | 27212 | NC | SRVC | 1134.879 | 23.77 | 19.789 | [11 empty] | 1781.28 | 40.09 | 27.46
27213 | 27213 | NC | SRVC | 1134.879 | 23.77 | 19.789 | [11 empty] | 1781.28 | 40.09 | 27.46
27214 | 27214 | NC | SRVC | 1134.879 | 23.77 | 19.789 | [11 empty] | 1781.28 | 40.09 | 27.46
27215 | 27215 | NC | SRVC | 1134.879 | 23.77 | 19.789 | [11 empty] | 1781.28 | 40.09 | 27.46
27216 | 27216 | NC | SRVC | 1134.879 | 23.77 | 19.789 | [11 empty] | 1781.28 | 40.09 | 27.46
27217 | 27217 | NC | SRVC | 1134.879 | 23.77 | 19.789 | [11 empty] | 1781.28 | 40.09 | 27.46
27220 | 27220 | NC | SRVC | 1134.879 | 23.77 | 19.789 | [11 empty] | 1781.28 | 40.09 | 27.46
27228 | 27228 | NC | SRVC | 1134.879 | 23.77 | 19.789 | [11 empty] | 1781.28 | 40.09 | 27.46
27229 | 27229 | NC | SRVC | 1134.879 | 23.77 | 19.789 | [11 empty] | 1781.28 | 40.09 | 27.46
27230 | 27230 | NC | SRVC | 1134.879 | 23.77 | 19.789 | [11 empty] | 1781.28 | 40.09 | 27.46
27231 | 27231 | NC | SRVC | 1134.879 | 23.77 | 19.789 | [11 empty] | 1781.28 | 40.09 | 27.46
27233 | 27233 | NC | SRVC | 1134.879 | 23.77 | 19.789 | [11 empty] | 1781.28 | 40.09 | 27.46
27235 | 27235 | NC | SRVC | 1134.879 | 23.77 | 19.789 | [11 empty] | 1781.28 | 40.09 | 27.46
27237 | 27237 | NC | SRVC | 1134.879 | 23.77 | 19.789 | [11 empty] | 1781.28 | 40.09 | 27.46
27239 | 27239 | NC | SRVC | 1134.879 | 23.77 | 19.789 | [11 empty] | 1781.28 | 40.09 | 27.46
27242 | 27242 | NC | SRVC | 1134.879 | 23.77 | 19.789 | [11 empty] | 1781.28 | 40.09 | 27.46
27243 | 27243 | NC | SRVC | 1134.879 | 23.77 | 19.789 | [11 empty] | 1781.28 | 40.09 | 27.46
27244 | 27244 | NC | SRVC | 1134.879 | 23.77 | 19.789 | [11 empty] | 1781.28 | 40.09 | 27.46
27247 | 27247 | NC | SRVC | 1134.879 | 23.77 | 19.789 | [11 empty] | 1781.28 | 40.09 | 27.46
27248 | 27248 | NC | SRVC | 1134.879 | 23.77 | 19.789 | [11 empty] | 1781.28 | 40.09 | 27.46
27249 | 27249 | NC | SRVC | 1134.879 | 23.77 | 19.789 | [11 empty] | 1781.28 | 40.09 | 27.46
27252 | 27252 | NC | SRVC | 1134.879 | 23.77 | 19.789 | [11 empty] | 1781.28 | 40.09 | 27.46
27253 | 27253 | NC | SRVC | 1134.879 | 23.77 | 19.789 | [11 empty] | 1781.28 | 40.09 | 27.46
27256 | 27256 | NC | SRVC | 1134.879 | 23.77 | 19.789 | [11 empty] | 1781.28 | 40.09 | 27.46
27258 | 27258 | NC | SRVC | 1134.879 | 23.77 | 19.789 | [11 empty] | 1781.28 | 40.09 | 27.46
27259 | 27259 | NC | SRVC | 1134.879 | 23.77 | 19.789 | [11 empty] | 1781.28 | 40.09 | 27.46
27260 | 27260 | NC | SRVC | 1134.879 | 23.77 | 19.789 | [11 empty] | 1781.28 | 40.09 | 27.46
27261 | 27261 | NC | SRVC | 1134.879 | 23.77 | 19.789 | [11 empty] | 1781.28 | 40.09 | 27.46
27262 | 27262 | NC | SRVC | 1134.879 | 23.77 | 19.789 | [11 empty] | 1781.28 | 40.09 | 27.46
27263 | 27263 | NC | SRVC | 1134.879 | 23.77 | 19.789 | [11 empty] | 1781.28 | 40.09 | 27.46
27264 | 27264 | NC | SRVC | 1134.879 | 23.77 | 19.789 | [11 empty] | 1781.28 | 40.09 | 27.46
27265 | 27265 | NC | SRVC | 1134.879 | 23.77 | 19.789 | [11 empty] | 1781.28 | 40.09 | 27.46
27278 | 27278 | NC | SRVC | 1134.879 | 23.77 | 19.789 | [11 empty] | 1781.28 | 40.09 | 27.46
27281 | 27281 | NC | SRVC | 1134.879 | 23.77 | 19.789 | [11 empty] | 1781.28 | 40.09 | 27.46
27282 | 27282 | NC | SRVC | 1134.879 | 23.77 | 19.789 | [11 empty] | 1781.28 | 40.09 | 27.46
27283 | 27283 | NC | SRVC | 1134.879 | 23.77 | 19.789 | [11 empty] | 1781.28 | 40.09 | 27.46
27284 | 27284 | NC | SRVC | 1134.879 | 23.77 | 19.789 | [11 empty] | 1781.28 | 40.09 | 27.46
27285 | 27285 | NC | SRVC | 1134.879 | 23.77 | 19.789 | [11 empty] | 1781.28 | 40.09 | 27.46
27288 | 27288 | NC | SRVC | 1134.879 | 23.77 | 19.789 | [11 empty] | 1781.28 | 40.09 | 27.46
27289 | 27289 | NC | SRVC | 1134.879 | 23.77 | 19.789 | [11 empty] | 1781.28 | 40.09 | 27.46
27291 | 27291 | NC | SRVC | 1134.879 | 23.77 | 19.789 | [11 empty] | 1781.28 | 40.09 | 27.46
27292 | 27292 | NC | SRVC | 1134.879 | 23.77 | 19.789 | [11 empty] | 1781.28 | 40.09 | 27.46
27293 | 27293 | NC | SRVC | 1134.879 | 23.77 | 19.789 | [11 empty] | 1781.28 | 40.09 | 27.46
27294 | 27294 | NC | SRVC | 1134.879 | 23.77 | 19.789 | [11 empty] | 1781.28 | 40.09 | 27.46
27295 | 27295 | NC | SRVC | 1134.879 | 23.77 | 19.789 | [11 empty] | 1781.28 | 40.09 | 27.46
27298 | 27298 | NC | SRVC | 1134.879 | 23.77 | 19.789 | [11 empty] | 1781.28 | 40.09 | 27.46
27299 | 27299 | NC | SRVC | 1134.879 | 23.77 | 19.789 | [11 empty] | 1781.28 | 40.09 | 27.46
27301 | 27301 | NC | SRVC | 1134.879 | 23.77 | 19.789 | [11 empty] | 1781.28 | 40.09 | 27.46
27302 | 27302 | NC | SRVC | 1134.879 | 23.77 | 19.789 | [11 empty] | 1781.28 | 40.09 | 27.46
27305 | 27305 | NC | SRVC | 1134.879 | 23.77 | 19.789 | [11 empty] | 1781.28 | 40.09 | 27.46
27306 | 27306 | NC | SRVC | 1134.879 | 23.77 | 19.789 | [11 empty] | 1781.28 | 40.09 | 27.46
27310 | 27310 | NC | SRVC | 1134.879 | 23.77 | 19.789 | [11 empty] | 1781.28 | 40.09 | 27.46
27311 | 27311 | NC | SRVC | 1134.879 | 23.77 | 19.789 | [11 empty] | 1781.28 | 40.09 | 27.46
27312 | 27312 | NC | SRVC | 1134.879 | 23.77 | 19.789 | [11 empty] | 1781.28 | 40.09 | 27.46
27313 | 27313 | NC | SRVC | 1134.879 | 23.77 | 19.789 | [11 empty] | 1781.28 | 40.09 | 27.46
27314 | 27314 | NC | SRVC | 1134.879 | 23.77 | 19.789 | [11 empty] | 1781.28 | 40.09 | 27.46
27315 | 27315 | NC | SRVC | 1134.879 | 23.77 | 19.789 | [11 empty] | 1781.28 | 40.09 | 27.46
27316 | 27316 | NC | SRVC | 1134.879 | 23.77 | 19.789 | [11 empty] | 1781.28 | 40.09 | 27.46
27317 | 27317 | NC | SRVC | 1134.879 | 23.77 | 19.789 | [11 empty] | 1781.28 | 40.09 | 27.46
27320 | 27320 | NC | SRVC | 1134.879 | 23.77 | 19.789 | [11 empty] | 1781.28 | 40.09 | 27.46
27321 | 27321 | NC | SRVC | 1134.879 | 23.77 | 19.789 | [11 empty] | 1781.28 | 40.09 | 27.46
27322 | 27322 | NC | SRVC | 1134.879 | 23.77 | 19.789 | [11 empty] | 1781.28 | 40.09 | 27.46
27323 | 27323 | NC | SRVC | 1134.879 | 23.77 | 19.789 | [11 empty] | 1781.28 | 40.09 | 27.46
27325 | 27325 | NC | SRVC | 1134.879 | 23.77 | 19.789 | [11 empty] | 1781.28 | 40.09 | 27.46
27326 | 27326 | NC | SRVC | 1134.879 | 23.77 | 19.789 | [11 empty] | 1781.28 | 40.09 | 27.46
27330 | 27330 | NC | SRVC | 1134.879 | 23.77 | 19.789 | [11 empty] | 1781.28 | 40.09 | 27.46
27331 | 27331 | NC | SRVC | 1134.879 | 23.77 | 19.789 | [11 empty] | 1781.28 | 40.09 | 27.46
27332 | 27332 | NC | SRVC | 1134.879 | 23.77 | 19.789 | [11 empty] | 1781.28 | 40.09 | 27.46
27340 | 27340 | NC | SRVC | 1134.879 | 23.77 | 19.789 | [11 empty] | 1781.28 | 40.09 | 27.46
27341 | 27341 | NC | SRVC | 1134.879 | 23.77 | 19.789 | [11 empty] | 1781.28 | 40.09 | 27.46
27342 | 27342 | NC | SRVC | 1134.879 | 23.77 | 19.789 | [11 empty] | 1781.28 | 40.09 | 27.46
27343 | 27343 | NC | SRVC | 1134.879 | 23.77 | 19.789 | [11 empty] | 1781.28 | 40.09 | 27.46
27344 | 27344 | NC | SRVC | 1134.879 | 23.77 | 19.789 | [11 empty] | 1781.28 | 40.09 | 27.46
27349 | 27349 | NC | SRVC | 1134.879 | 23.77 | 19.789 | [11 empty] | 1781.28 | 40.09 | 27.46
27350 | 27350 | NC | SRVC | 1134.879 | 23.77 | 19.789 | [11 empty] | 1781.28 | 40.09 | 27.46
27351 | 27351 | NC | SRVC | 1134.879 | 23.77 | 19.789 | [11 empty] | 1781.28 | 40.09 | 27.46
27355 | 27355 | NC | SRVC | 1134.879 | 23.77 | 19.789 | [11 empty] | 1781.28 | 40.09 | 27.46
27356 | 27356 | NC | SRVC | 1134.879 | 23.77 | 19.789 | [11 empty] | 1781.28 | 40.09 | 27.46
27357 | 27357 | NC | SRVC | 1134.879 | 23.77 | 19.789 | [11 empty] | 1781.28 | 40.09 | 27.46
27358 | 27358 | NC | SRVC | 1134.879 | 23.77 | 19.789 | [11 empty] | 1781.28 | 40.09 | 27.46
27359 | 27359 | NC | SRVC | 1134.879 | 23.77 | 19.789 | [11 empty] | 1781.28 | 40.09 | 27.46
27360 | 27360 | NC | SRVC | 1134.879 | 23.77 | 19.789 | [11 empty] | 1781.28 | 40.09 | 27.46
27361 | 27361 | NC | SRVC | 1134.879 | 23.77 | 19.789 | [11 empty] | 1781.28 | 40.09 | 27.46
27370 | 27370 | NC | SRVC | 1134.879 | 23.77 | 19.789 | [11 empty] | 1781.28 | 40.09 | 27.46
27371 | 27371 | NC | SRVC | 1134.879 | 23.77 | 19.789 | [11 empty] | 1781.28 | 40.09 | 27.46
27373 | 27373 | NC | SRVC | 1134.879 | 23.77 | 19.789 | [11 empty] | 1781.28 | 40.09 | 27.46
27374 | 27374 | NC | SRVC | 1134.879 | 23.77 | 19.789 | [11 empty] | 1781.28 | 40.09 | 27.46
27375 | 27375 | NC | SRVC | 1134.879 | 23.77 | 19.789 | [11 empty] | 1781.28 | 40.09 | 27.46
27376 | 27376 | NC | SRVC | 1134.879 | 23.77 | 19.789 | [11 empty] | 1781.28 | 40.09 | 27.46
27377 | 27377 | NC | SRVC | 1134.879 | 23.77 | 19.789 | [11 empty] | 1781.28 | 40.09 | 27.46
27379 | 27379 | NC | SRVC | 1134.879 | 23.77 | 19.789 | [11 empty] | 1781.28 | 40.09 | 27.46
27401 | 27401 | NC | SRVC | 1134.879 | 23.77 | 19.789 | [11 empty] | 1781.28 | 40.09 | 27.46
27402 | 27402 | NC | SRVC | 1134.879 | 23.77 | 19.789 | [11 empty] | 1781.28 | 40.09 | 27.46
27403 | 27403 | NC | SRVC | 1134.879 | 23.77 | 19.789 | [11 empty] | 1781.28 | 40.09 | 27.46
27404 | 27404 | NC | SRVC | 1134.879 | 23.77 | 19.789 | [11 empty] | 1781.28 | 40.09 | 27.46
27405 | 27405 | NC | SRVC | 1134.879 | 23.77 | 19.789 | [11 empty] | 1781.28 | 40.09 | 27.46
27406 | 27406 | NC | SRVC | 1134.879 | 23.77 | 19.789 | [11 empty] | 1781.28 | 40.09 | 27.46
27407 | 27407 | NC | SRVC | 1134.879 | 23.77 | 19.789 | [11 empty] | 1781.28 | 40.09 | 27.46
27408 | 27408 | NC | SRVC | 1134.879 | 23.77 | 19.789 | [11 empty] | 1781.28 | 40.09 | 27.46
27409 | 27409 | NC | SRVC | 1134.879 | 23.77 | 19.789 | [11 empty] | 1781.28 | 40.09 | 27.46
27410 | 27410 | NC | SRVC | 1134.879 | 23.77 | 19.789 | [11 empty] | 1781.28 | 40.09 | 27.46
27411 | 27411 | NC | SRVC | 1134.879 | 23.77 | 19.789 | [11 empty] | 1781.28 | 40.09 | 27.46
27412 | 27412 | NC | SRVC | 1134.879 | 23.77 | 19.789 | [11 empty] | 1781.28 | 40.09 | 27.46
27413 | 27413 | NC | SRVC | 1134.879 | 23.77 | 19.789 | [11 empty] | 1781.28 | 40.09 | 27.46
27415 | 27415 | NC | SRVC | 1134.879 | 23.77 | 19.789 | [11 empty] | 1781.28 | 40.09 | 27.46
27416 | 27416 | NC | SRVC | 1134.879 | 23.77 | 19.789 | [11 empty] | 1781.28 | 40.09 | 27.46
27417 | 27417 | NC | SRVC | 1134.879 | 23.77 | 19.789 | [11 empty] | 1781.28 | 40.09 | 27.46
27419 | 27419 | NC | SRVC | 1134.879 | 23.77 | 19.789 | [11 empty] | 1781.28 | 40.09 | 27.46
27420 | 27420 | NC | SRVC | 1134.879 | 23.77 | 19.789 | [11 empty] | 1781.28 | 40.09 | 27.46
27425 | 27425 | NC | SRVC | 1134.879 | 23.77 | 19.789 | [11 empty] | 1781.28 | 40.09 | 27.46
27427 | 27427 | NC | SRVC | 1134.879 | 23.77 | 19.789 | [11 empty] | 1781.28 | 40.09 | 27.46
27429 | 27429 | NC | SRVC | 1134.879 | 23.77 | 19.789 | [11 empty] | 1781.28 | 40.09 | 27.46
27435 | 27435 | NC | SRVC | 1134.879 | 23.77 | 19.789 | [11 empty] | 1781.28 | 40.09 | 27.46
27438 | 27438 | NC | SRVC | 1134.879 | 23.77 | 19.789 | [11 empty] | 1781.28 | 40.09 | 27.46
27455 | 27455 | NC | SRVC | 1134.879 | 23.77 | 19.789 | [11 empty] | 1781.28 | 40.09 | 27.46
27495 | 27495 | NC | SRVC | 1134.879 | 23.77 | 19.789 | [11 empty] | 1781.28 | 40.09 | 27.46
27498 | 27498 | NC | SRVC | 1134.879 | 23.77 | 19.789 | [11 empty] | 1781.28 | 40.09 | 27.46
27499 | 27499 | NC | SRVC | 1134.879 | 23.77 | 19.789 | [11 empty] | 1781.28 | 40.09 | 27.46
27501 | 27501 | NC | SRVC | 1134.879 | 23.77 | 19.789 | [11 empty] | 1781.28 | 40.09 | 27.46
27502 | 27502 | NC | SRVC | 1134.879 | 23.77 | 19.789 | [11 empty] | 1781.28 | 40.09 | 27.46
27503 | 27503 | NC | SRVC | 1134.879 | 23.77 | 19.789 | [11 empty] | 1781.28 | 40.09 | 27.46
27504 | 27504 | NC | SRVC | 1134.879 | 23.77 | 19.789 | [11 empty] | 1781.28 | 40.09 | 27.46
27505 | 27505 | NC | SRVC | 1134.879 | 23.77 | 19.789 | [11 empty] | 1781.28 | 40.09 | 27.46
27506 | 27506 | NC | SRVC | 1134.879 | 23.77 | 19.789 | [11 empty] | 1781.28 | 40.09 | 27.46
27507 | 27507 | NC | SRVC | 1134.879 | 23.77 | 19.789 | [11 empty] | 1781.28 | 40.09 | 27.46
27508 | 27508 | NC | SRVC | 1134.879 | 23.77 | 19.789 | [11 empty] | 1781.28 | 40.09 | 27.46
27509 | 27509 | NC | SRVC | 1134.879 | 23.77 | 19.789 | [11 empty] | 1781.28 | 40.09 | 27.46
27510 | 27510 | NC | SRVC | 1134.879 | 23.77 | 19.789 | [11 empty] | 1781.28 | 40.09 | 27.46
27511 | 27511 | NC | SRVC | 1134.879 | 23.77 | 19.789 | [11 empty] | 1781.28 | 40.09 | 27.46
27512 | 27512 | NC | SRVC | 1134.879 | 23.77 | 19.789 | [11 empty] | 1781.28 | 40.09 | 27.46
27513 | 27513 | NC | SRVC | 1134.879 | 23.77 | 19.789 | [11 empty] | 1781.28 | 40.09 | 27.46
27514 | 27514 | NC | SRVC | 1134.879 | 23.77 | 19.789 | [11 empty] | 1781.28 | 40.09 | 27.46
27515 | 27515 | NC | SRVC | 1134.879 | 23.77 | 19.789 | [11 empty] | 1781.28 | 40.09 | 27.46
27516 | 27516 | NC | SRVC | 1134.879 | 23.77 | 19.789 | [11 empty] | 1781.28 | 40.09 | 27.46
27517 | 27517 | NC | SRVC | 1134.879 | 23.77 | 19.789 | [11 empty] | 1781.28 | 40.09 | 27.46
27518 | 27518 | NC | SRVC | 1134.879 | 23.77 | 19.789 | [11 empty] | 1781.28 | 40.09 | 27.46
27519 | 27519 | NC | SRVC | 1134.879 | 23.77 | 19.789 | [11 empty] | 1781.28 | 40.09 | 27.46
27520 | 27520 | NC | SRVC | 1134.879 | 23.77 | 19.789 | [11 empty] | 1781.28 | 40.09 | 27.46
27521 | 27521 | NC | SRVC | 1134.879 | 23.77 | 19.789 | [11 empty] | 1781.28 | 40.09 | 27.46
27522 | 27522 | NC | SRVC | 1134.879 | 23.77 | 19.789 | [11 empty] | 1781.28 | 40.09 | 27.46
27523 | 27523 | NC | SRVC | 1134.879 | 23.77 | 19.789 | [11 empty] | 1781.28 | 40.09 | 27.46
27524 | 27524 | NC | SRVC | 1134.879 | 23.77 | 19.789 | [11 empty] | 1781.28 | 40.09 | 27.46
27525 | 27525 | NC | SRVC | 1134.879 | 23.77 | 19.789 | [11 empty] | 1781.28 | 40.09 | 27.46
27526 | 27526 | NC | SRVC | 1134.879 | 23.77 | 19.789 | [11 empty] | 1781.28 | 40.09 | 27.46
27527 | 27527 | NC | SRVC | 1134.879 | 23.77 | 19.789 | [11 empty] | 1781.28 | 40.09 | 27.46
27528 | 27528 | NC | SRVC | 1134.879 | 23.77 | 19.789 | [11 empty] | 1781.28 | 40.09 | 27.46
27529 | 27529 | NC | SRVC | 1134.879 | 23.77 | 19.789 | [11 empty] | 1781.28 | 40.09 | 27.46
27530 | 27530 | NC | SRVC | 1134.879 | 23.77 | 19.789 | [11 empty] | 1781.28 | 40.09 | 27.46
27531 | 27531 | NC | SRVC | 1134.879 | 23.77 | 19.789 | [11 empty] | 1781.28 | 40.09 | 27.46
27532 | 27532 | NC | SRVC | 1134.879 | 23.77 | 19.789 | [11 empty] | 1781.28 | 40.09 | 27.46
27533 | 27533 | NC | SRVC | 1134.879 | 23.77 | 19.789 | [11 empty] | 1781.28 | 40.09 | 27.46
27534 | 27534 | NC | SRVC | 1134.879 | 23.77 | 19.789 | [11 empty] | 1781.28 | 40.09 | 27.46
27536 | 27536 | NC | SRVC | 1134.879 | 23.77 | 19.789 | [11 empty] | 1781.28 | 40.09 | 27.46
27537 | 27537 | NC | SRVC | 1134.879 | 23.77 | 19.789 | [11 empty] | 1781.28 | 40.09 | 27.46
27539 | 27539 | NC | SRVC | 1134.879 | 23.77 | 19.789 | [11 empty] | 1781.28 | 40.09 | 27.46
27540 | 27540 | NC | SRVC | 1134.879 | 23.77 | 19.789 | [11 empty] | 1781.28 | 40.09 | 27.46
27541 | 27541 | NC | SRVC | 1134.879 | 23.77 | 19.789 | [11 empty] | 1781.28 | 40.09 | 27.46
27542 | 27542 | NC | SRVC | 1134.879 | 23.77 | 19.789 | [11 empty] | 1781.28 | 40.09 | 27.46
27543 | 27543 | NC | SRVC | 1134.879 | 23.77 | 19.789 | [11 empty] | 1781.28 | 40.09 | 27.46
27544 | 27544 | NC | SRVC | 1134.879 | 23.77 | 19.789 | [11 empty] | 1781.28 | 40.09 | 27.46
27545 | 27545 | NC | SRVC | 1134.879 | 23.77 | 19.789 | [11 empty] | 1781.28 | 40.09 | 27.46
27546 | 27546 | NC | SRVC | 1134.879 | 23.77 | 19.789 | [11 empty] | 1781.28 | 40.09 | 27.46
27549 | 27549 | NC | SRVC | 1134.879 | 23.77 | 19.789 | [11 empty] | 1781.28 | 40.09 | 27.46
27551 | 27551 | NC | SRVC | 1134.879 | 23.77 | 19.789 | [11 empty] | 1781.28 | 40.09 | 27.46
27552 | 27552 | NC | SRVC | 1134.879 | 23.77 | 19.789 | [11 empty] | 1781.28 | 40.09 | 27.46
27553 | 27553 | NC | SRVC | 1134.879 | 23.77 | 19.789 | [11 empty] | 1781.28 | 40.09 | 27.46
27555 | 27555 | NC | SRVC | 1134.879 | 23.77 | 19.789 | [11 empty] | 1781.28 | 40.09 | 27.46
27556 | 27556 | NC | SRVC | 1134.879 | 23.77 | 19.789 | [11 empty] | 1781.28 | 40.09 | 27.46
27557 | 27557 | NC | SRVC | 1134.879 | 23.77 | 19.789 | [11 empty] | 1781.28 | 40.09 | 27.46
27559 | 27559 | NC | SRVC | 1134.879 | 23.77 | 19.789 | [11 empty] | 1781.28 | 40.09 | 27.46
27560 | 27560 | NC | SRVC | 1134.879 | 23.77 | 19.789 | [11 empty] | 1781.28 | 40.09 | 27.46
27562 | 27562 | NC | SRVC | 1134.879 | 23.77 | 19.789 | [11 empty] | 1781.28 | 40.09 | 27.46
27563 | 27563 | NC | SRVC | 1134.879 | 23.77 | 19.789 | [11 empty] | 1781.28 | 40.09 | 27.46
27564 | 27564 | NC | SRVC | 1134.879 | 23.77 | 19.789 | [11 empty] | 1781.28 | 40.09 | 27.46
27565 | 27565 | NC | SRVC | 1134.879 | 23.77 | 19.789 | [11 empty] | 1781.28 | 40.09 | 27.46
27568 | 27568 | NC | SRVC | 1134.879 | 23.77 | 19.789 | [11 empty] | 1781.28 | 40.09 | 27.46
27569 | 27569 | NC | SRVC | 1134.879 | 23.77 | 19.789 | [11 empty] | 1781.28 | 40.09 | 27.46
27570 | 27570 | NC | SRVC | 1134.879 | 23.77 | 19.789 | [11 empty] | 1781.28 | 40.09 | 27.46
27571 | 27571 | NC | SRVC | 1134.879 | 23.77 | 19.789 | [11 empty] | 1781.28 | 40.09 | 27.46
27572 | 27572 | NC | SRVC | 1134.879 | 23.77 | 19.789 | [11 empty] | 1781.28 | 40.09 | 27.46
27573 | 27573 | NC | SRVC | 1134.879 | 23.77 | 19.789 | [11 empty] | 1781.28 | 40.09 | 27.46
27574 | 27574 | NC | SRVC | 1134.879 | 23.77 | 19.789 | [11 empty] | 1781.28 | 40.09 | 27.46
27576 | 27576 | NC | SRVC | 1134.879 | 23.77 | 19.789 | [11 empty] | 1781.28 | 40.09 | 27.46
27577 | 27577 | NC | SRVC | 1134.879 | 23.77 | 19.789 | [11 empty] | 1781.28 | 40.09 | 27.46
27581 | 27581 | NC | SRVC | 1134.879 | 23.77 | 19.789 | [11 empty] | 1781.28 | 40.09 | 27.46
27582 | 27582 | NC | SRVC | 1134.879 | 23.77 | 19.789 | [11 empty] | 1781.28 | 40.09 | 27.46
27583 | 27583 | NC | SRVC | 1134.879 | 23.77 | 19.789 | [11 empty] | 1781.28 | 40.09 | 27.46
27584 | 27584 | NC | SRVC | 1134.879 | 23.77 | 19.789 | [11 empty] | 1781.28 | 40.09 | 27.46
27586 | 27586 | NC | SRVC | 1134.879 | 23.77 | 19.789 | [11 empty] | 1781.28 | 40.09 | 27.46
27587 | 27587 | NC | SRVC | 1134.879 | 23.77 | 19.789 | [11 empty] | 1781.28 | 40.09 | 27.46
27588 | 27588 | NC | SRVC | 1134.879 | 23.77 | 19.789 | [11 empty] | 1781.28 | 40.09 | 27.46
27589 | 27589 | NC | SRVC | 1134.879 | 23.77 | 19.789 | [11 empty] | 1781.28 | 40.09 | 27.46
27591 | 27591 | NC | SRVC | 1134.879 | 23.77 | 19.789 | [11 empty] | 1781.28 | 40.09 | 27.46
27592 | 27592 | NC | SRVC | 1134.879 | 23.77 | 19.789 | [11 empty] | 1781.28 | 40.09 | 27.46
27593 | 27593 | NC | SRVC | 1134.879 | 23.77 | 19.789 | [11 empty] | 1781.28 | 40.09 | 27.46
27594 | 27594 | NC | SRVC | 1134.879 | 23.77 | 19.789 | [11 empty] | 1781.28 | 40.09 | 27.46
27596 | 27596 | NC | SRVC | 1134.879 | 23.77 | 19.789 | [11 empty] | 1781.28 | 40.09 | 27.46
27597 | 27597 | NC | SRVC | 1134.879 | 23.77 | 19.789 | [11 empty] | 1781.28 | 40.09 | 27.46
27599 | 27599 | NC | SRVC | 1134.879 | 23.77 | 19.789 | [11 empty] | 1781.28 | 40.09 | 27.46
27601 | 27601 | NC | SRVC | 1134.879 | 23.77 | 19.789 | [11 empty] | 1781.28 | 40.09 | 27.46
27602 | 27602 | NC | SRVC | 1134.879 | 23.77 | 19.789 | [11 empty] | 1781.28 | 40.09 | 27.46
27603 | 27603 | NC | SRVC | 1134.879 | 23.77 | 19.789 | [11 empty] | 1781.28 | 40.09 | 27.46
27604 | 27604 | NC | SRVC | 1134.879 | 23.77 | 19.789 | [11 empty] | 1781.28 | 40.09 | 27.46
27605 | 27605 | NC | SRVC | 1134.879 | 23.77 | 19.789 | [11 empty] | 1781.28 | 40.09 | 27.46
27606 | 27606 | NC | SRVC | 1134.879 | 23.77 | 19.789 | [11 empty] | 1781.28 | 40.09 | 27.46
27607 | 27607 | NC | SRVC | 1134.879 | 23.77 | 19.789 | [11 empty] | 1781.28 | 40.09 | 27.46
27608 | 27608 | NC | SRVC | 1134.879 | 23.77 | 19.789 | [11 empty] | 1781.28 | 40.09 | 27.46
27609 | 27609 | NC | SRVC | 1134.879 | 23.77 | 19.789 | [11 empty] | 1781.28 | 40.09 | 27.46
27610 | 27610 | NC | SRVC | 1134.879 | 23.77 | 19.789 | [11 empty] | 1781.28 | 40.09 | 27.46
27611 | 27611 | NC | SRVC | 1134.879 | 23.77 | 19.789 | [11 empty] | 1781.28 | 40.09 | 27.46
27612 | 27612 | NC | SRVC | 1134.879 | 23.77 | 19.789 | [11 empty] | 1781.28 | 40.09 | 27.46
27613 | 27613 | NC | SRVC | 1134.879 | 23.77 | 19.789 | [11 empty] | 1781.28 | 40.09 | 27.46
27614 | 27614 | NC | SRVC | 1134.879 | 23.77 | 19.789 | [11 empty] | 1781.28 | 40.09 | 27.46
27615 | 27615 | NC | SRVC | 1134.879 | 23.77 | 19.789 | [11 empty] | 1781.28 | 40.09 | 27.46
27616 | 27616 | NC | SRVC | 1134.879 | 23.77 | 19.789 | [11 empty] | 1781.28 | 40.09 | 27.46
27617 | 27617 | NC | SRVC | 1134.879 | 23.77 | 19.789 | [11 empty] | 1781.28 | 40.09 | 27.46
27619 | 27619 | NC | SRVC | 1134.879 | 23.77 | 19.789 | [11 empty] | 1781.28 | 40.09 | 27.46
27620 | 27620 | NC | SRVC | 1134.879 | 23.77 | 19.789 | [11 empty] | 1781.28 | 40.09 | 27.46
27621 | 27621 | NC | SRVC | 1134.879 | 23.77 | 19.789 | [11 empty] | 1781.28 | 40.09 | 27.46
27622 | 27622 | NC | SRVC | 1134.879 | 23.77 | 19.789 | [11 empty] | 1781.28 | 40.09 | 27.46
27623 | 27623 | NC | SRVC | 1134.879 | 23.77 | 19.789 | [11 empty] | 1781.28 | 40.09 | 27.46
27624 | 27624 | NC | SRVC | 1134.879 | 23.77 | 19.789 | [11 empty] | 1781.28 | 40.09 | 27.46
27625 | 27625 | NC | SRVC | 1134.879 | 23.77 | 19.789 | [11 empty] | 1781.28 | 40.09 | 27.46
27626 | 27626 | NC | SRVC | 1134.879 | 23.77 | 19.789 | [11 empty] | 1781.28 | 40.09 | 27.46
27627 | 27627 | NC | SRVC | 1134.879 | 23.77 | 19.789 | [11 empty] | 1781.28 | 40.09 | 27.46
27628 | 27628 | NC | SRVC | 1134.879 | 23.77 | 19.789 | [11 empty] | 1781.28 | 40.09 | 27.46
27629 | 27629 | NC | SRVC | 1134.879 | 23.77 | 19.789 | [11 empty] | 1781.28 | 40.09 | 27.46
27634 | 27634 | NC | SRVC | 1134.879 | 23.77 | 19.789 | [11 empty] | 1781.28 | 40.09 | 27.46
27635 | 27635 | NC | SRVC | 1134.879 | 23.77 | 19.789 | [11 empty] | 1781.28 | 40.09 | 27.46
27636 | 27636 | NC | SRVC | 1134.879 | 23.77 | 19.789 | [11 empty] | 1781.28 | 40.09 | 27.46
27640 | 27640 | NC | SRVC | 1134.879 | 23.77 | 19.789 | [11 empty] | 1781.28 | 40.09 | 27.46
27650 | 27650 | NC | SRVC | 1134.879 | 23.77 | 19.789 | [11 empty] | 1781.28 | 40.09 | 27.46
27656 | 27656 | NC | SRVC | 1134.879 | 23.77 | 19.789 | [11 empty] | 1781.28 | 40.09 | 27.46
27658 | 27658 | NC | SRVC | 1134.879 | 23.77 | 19.789 | [11 empty] | 1781.28 | 40.09 | 27.46
27661 | 27661 | NC | SRVC | 1134.879 | 23.77 | 19.789 | [11 empty] | 1781.28 | 40.09 | 27.46
27668 | 27668 | NC | SRVC | 1134.879 | 23.77 | 19.789 | [11 empty] | 1781.28 | 40.09 | 27.46
27675 | 27675 | NC | SRVC | 1134.879 | 23.77 | 19.789 | [11 empty] | 1781.28 | 40.09 | 27.46
27676 | 27676 | NC | SRVC | 1134.879 | 23.77 | 19.789 | [11 empty] | 1781.28 | 40.09 | 27.46
27690 | 27690 | NC | SRVC | 1134.879 | 23.77 | 19.789 | [11 empty] | 1781.28 | 40.09 | 27.46
27695 | 27695 | NC | SRVC | 1134.879 | 23.77 | 19.789 | [11 empty] | 1781.28 | 40.09 | 27.46
27697 | 27697 | NC | SRVC | 1134.879 | 23.77 | 19.789 | [11 empty] | 1781.28 | 40.09 | 27.46
27698 | 27698 | NC | SRVC | 1134.879 | 23.77 | 19.789 | [11 empty] | 1781.28 | 40.09 | 27.46
27699 | 27699 | NC | SRVC | 1134.879 | 23.77 | 19.789 | [11 empty] | 1781.28 | 40.09 | 27.46
27701 | 27701 | NC | SRVC | 1134.879 | 23.77 | 19.789 | [11 empty] | 1781.28 | 40.09 | 27.46
27702 | 27702 | NC | SRVC | 1134.879 | 23.77 | 19.789 | [11 empty] | 1781.28 | 40.09 | 27.46
27703 | 27703 | NC | SRVC | 1134.879 | 23.77 | 19.789 | [11 empty] | 1781.28 | 40.09 | 27.46
27704 | 27704 | NC | SRVC | 1134.879 | 23.77 | 19.789 | [11 empty] | 1781.28 | 40.09 | 27.46
27705 | 27705 | NC | SRVC | 1134.879 | 23.77 | 19.789 | [11 empty] | 1781.28 | 40.09 | 27.46
27706 | 27706 | NC | SRVC | 1134.879 | 23.77 | 19.789 | [11 empty] | 1781.28 | 40.09 | 27.46
27707 | 27707 | NC | SRVC | 1134.879 | 23.77 | 19.789 | [11 empty] | 1781.28 | 40.09 | 27.46
27708 | 27708 | NC | SRVC | 1134.879 | 23.77 | 19.789 | [11 empty] | 1781.28 | 40.09 | 27.46
27709 | 27709 | NC | SRVC | 1134.879 | 23.77 | 19.789 | [11 empty] | 1781.28 | 40.09 | 27.46
27710 | 27710 | NC | SRVC | 1134.879 | 23.77 | 19.789 | [11 empty] | 1781.28 | 40.09 | 27.46
27711 | 27711 | NC | SRVC | 1134.879 | 23.77 | 19.789 | [11 empty] | 1781.28 | 40.09 | 27.46
27712 | 27712 | NC | SRVC | 1134.879 | 23.77 | 19.789 | [11 empty] | 1781.28 | 40.09 | 27.46
27713 | 27713 | NC | SRVC | 1134.879 | 23.77 | 19.789 | [11 empty] | 1781.28 | 40.09 | 27.46
27715 | 27715 | NC | SRVC | 1134.879 | 23.77 | 19.789 | [11 empty] | 1781.28 | 40.09 | 27.46
27717 | 27717 | NC | SRVC | 1134.879 | 23.77 | 19.789 | [11 empty] | 1781.28 | 40.09 | 27.46
27722 | 27722 | NC | SRVC | 1134.879 | 23.77 | 19.789 | [11 empty] | 1781.28 | 40.09 | 27.46
27801 | 27801 | NC | SRVC | 1134.879 | 23.77 | 19.789 | [11 empty] | 1781.28 | 40.09 | 27.46
27802 | 27802 | NC | SRVC | 1134.879 | 23.77 | 19.789 | [11 empty] | 1781.28 | 40.09 | 27.46
27803 | 27803 | NC | SRVC | 1134.879 | 23.77 | 19.789 | [11 empty] | 1781.28 | 40.09 | 27.46
27804 | 27804 | NC | SRVC | 1134.879 | 23.77 | 19.789 | [11 empty] | 1781.28 | 40.09 | 27.46
27805 | 27805 | NC | SRVC | 1134.879 | 23.77 | 19.789 | [11 empty] | 1781.28 | 40.09 | 27.46
27806 | 27806 | NC | SRVC | 1134.879 | 23.77 | 19.789 | [11 empty] | 1781.28 | 40.09 | 27.46
27807 | 27807 | NC | SRVC | 1134.879 | 23.77 | 19.789 | [11 empty] | 1781.28 | 40.09 | 27.46
27808 | 27808 | NC | SRVC | 1134.879 | 23.77 | 19.789 | [11 empty] | 1781.28 | 40.09 | 27.46
27809 | 27809 | NC | SRVC | 1134.879 | 23.77 | 19.789 | [11 empty] | 1781.28 | 40.09 | 27.46
27810 | 27810 | NC | SRVC | 1134.879 | 23.77 | 19.789 | [11 empty] | 1781.28 | 40.09 | 27.46
27811 | 27811 | NC | SRVC | 1134.879 | 23.77 | 19.789 | [11 empty] | 1781.28 | 40.09 | 27.46
27812 | 27812 | NC | SRVC | 1134.879 | 23.77 | 19.789 | [11 empty] | 1781.28 | 40.09 | 27.46
27813 | 27813 | NC | SRVC | 1134.879 | 23.77 | 19.789 | [11 empty] | 1781.28 | 40.09 | 27.46
27814 | 27814 | NC | SRVC | 1134.879 | 23.77 | 19.789 | [11 empty] | 1781.28 | 40.09 | 27.46
27816 | 27816 | NC | SRVC | 1134.879 | 23.77 | 19.789 | [11 empty] | 1781.28 | 40.09 | 27.46
27817 | 27817 | NC | SRVC | 1134.879 | 23.77 | 19.789 | [11 empty] | 1781.28 | 40.09 | 27.46
27818 | 27818 | NC | SRVC | 1134.879 | 23.77 | 19.789 | [11 empty] | 1781.28 | 40.09 | 27.46
27819 | 27819 | NC | SRVC | 1134.879 | 23.77 | 19.789 | [11 empty] | 1781.28 | 40.09 | 27.46
27820 | 27820 | NC | SRVC | 1134.879 | 23.77 | 19.789 | [11 empty] | 1781.28 | 40.09 | 27.46
27821 | 27821 | NC | SRVC | 1134.879 | 23.77 | 19.789 | [11 empty] | 1781.28 | 40.09 | 27.46
27822 | 27822 | NC | SRVC | 1134.879 | 23.77 | 19.789 | [11 empty] | 1781.28 | 40.09 | 27.46
27823 | 27823 | NC | SRVC | 1134.879 | 23.77 | 19.789 | [11 empty] | 1781.28 | 40.09 | 27.46
27824 | 27824 | NC | SRVC | 1134.879 | 23.77 | 19.789 | [11 empty] | 1781.28 | 40.09 | 27.46
27825 | 27825 | NC | SRVC | 1134.879 | 23.77 | 19.789 | [11 empty] | 1781.28 | 40.09 | 27.46
27826 | 27826 | NC | SRVC | 1134.879 | 23.77 | 19.789 | [11 empty] | 1781.28 | 40.09 | 27.46
27827 | 27827 | NC | SRVC | 1134.879 | 23.77 | 19.789 | [11 empty] | 1781.28 | 40.09 | 27.46
27828 | 27828 | NC | SRVC | 1134.879 | 23.77 | 19.789 | [11 empty] | 1781.28 | 40.09 | 27.46
27829 | 27829 | NC | SRVC | 1134.879 | 23.77 | 19.789 | [11 empty] | 1781.28 | 40.09 | 27.46
27830 | 27830 | NC | SRVC | 1134.879 | 23.77 | 19.789 | [11 empty] | 1781.28 | 40.09 | 27.46
27831 | 27831 | NC | SRVC | 1134.879 | 23.77 | 19.789 | [11 empty] | 1781.28 | 40.09 | 27.46
27832 | 27832 | NC | SRVC | 1134.879 | 23.77 | 19.789 | [11 empty] | 1781.28 | 40.09 | 27.46
27833 | 27833 | NC | SRVC | 1134.879 | 23.77 | 19.789 | [11 empty] | 1781.28 | 40.09 | 27.46
27834 | 27834 | NC | SRVC | 1134.879 | 23.77 | 19.789 | [11 empty] | 1781.28 | 40.09 | 27.46
27835 | 27835 | NC | SRVC | 1134.879 | 23.77 | 19.789 | [11 empty] | 1781.28 | 40.09 | 27.46
27836 | 27836 | NC | SRVC | 1134.879 | 23.77 | 19.789 | [11 empty] | 1781.28 | 40.09 | 27.46
27837 | 27837 | NC | SRVC | 1134.879 | 23.77 | 19.789 | [11 empty] | 1781.28 | 40.09 | 27.46
27838 | 27838 | NC | SRVC | 1134.879 | 23.77 | 19.789 | [11 empty] | 1781.28 | 40.09 | 27.46
27839 | 27839 | NC | SRVC | 1134.879 | 23.77 | 19.789 | [11 empty] | 1781.28 | 40.09 | 27.46
27840 | 27840 | NC | SRVC | 1134.879 | 23.77 | 19.789 | [11 empty] | 1781.28 | 40.09 | 27.46
27841 | 27841 | NC | SRVC | 1134.879 | 23.77 | 19.789 | [11 empty] | 1781.28 | 40.09 | 27.46
27842 | 27842 | NC | SRVC | 1134.879 | 23.77 | 19.789 | [11 empty] | 1781.28 | 40.09 | 27.46
27843 | 27843 | NC | SRVC | 1134.879 | 23.77 | 19.789 | [11 empty] | 1781.28 | 40.09 | 27.46
27844 | 27844 | NC | SRVC | 1134.879 | 23.77 | 19.789 | [11 empty] | 1781.28 | 40.09 | 27.46
27845 | 27845 | NC | SRVC | 1134.879 | 23.77 | 19.789 | [11 empty] | 1781.28 | 40.09 | 27.46
27846 | 27846 | NC | SRVC | 1134.879 | 23.77 | 19.789 | [11 empty] | 1781.28 | 40.09 | 27.46
27847 | 27847 | NC | SRVC | 1134.879 | 23.77 | 19.789 | [11 empty] | 1781.28 | 40.09 | 27.46
27848 | 27848 | NC | SRVC | 1134.879 | 23.77 | 19.789 | [11 empty] | 1781.28 | 40.09 | 27.46
27849 | 27849 | NC | SRVC | 1134.879 | 23.77 | 19.789 | [11 empty] | 1781.28 | 40.09 | 27.46
27850 | 27850 | NC | SRVC | 1134.879 | 23.77 | 19.789 | [11 empty] | 1781.28 | 40.09 | 27.46
27851 | 27851 | NC | SRVC | 1134.879 | 23.77 | 19.789 | [11 empty] | 1781.28 | 40.09 | 27.46
27852 | 27852 | NC | SRVC | 1134.879 | 23.77 | 19.789 | [11 empty] | 1781.28 | 40.09 | 27.46
27853 | 27853 | NC | SRVC | 1134.879 | 23.77 | 19.789 | [11 empty] | 1781.28 | 40.09 | 27.46
27854 | 27854 | NC | SRVC | 1134.879 | 23.77 | 19.789 | [11 empty] | 1781.28 | 40.09 | 27.46
27855 | 27855 | NC | SRVC | 1134.879 | 23.77 | 19.789 | [11 empty] | 1781.28 | 40.09 | 27.46
27856 | 27856 | NC | SRVC | 1134.879 | 23.77 | 19.789 | [11 empty] | 1781.28 | 40.09 | 27.46
27857 | 27857 | NC | SRVC | 1134.879 | 23.77 | 19.789 | [11 empty] | 1781.28 | 40.09 | 27.46
27858 | 27858 | NC | SRVC | 1134.879 | 23.77 | 19.789 | [11 empty] | 1781.28 | 40.09 | 27.46
27859 | 27859 | NC | SRVC | 1134.879 | 23.77 | 19.789 | [11 empty] | 1781.28 | 40.09 | 27.46
27860 | 27860 | NC | SRVC | 1134.879 | 23.77 | 19.789 | [11 empty] | 1781.28 | 40.09 | 27.46
27861 | 27861 | NC | SRVC | 1134.879 | 23.77 | 19.789 | [11 empty] | 1781.28 | 40.09 | 27.46
27862 | 27862 | NC | SRVC | 1134.879 | 23.77 | 19.789 | [11 empty] | 1781.28 | 40.09 | 27.46
27863 | 27863 | NC | SRVC | 1134.879 | 23.77 | 19.789 | [11 empty] | 1781.28 | 40.09 | 27.46
27864 | 27864 | NC | SRVC | 1134.879 | 23.77 | 19.789 | [11 empty] | 1781.28 | 40.09 | 27.46
27865 | 27865 | NC | SRVC | 1134.879 | 23.77 | 19.789 | [11 empty] | 1781.28 | 40.09 | 27.46
27866 | 27866 | NC | SRVC | 1134.879 | 23.77 | 19.789 | [11 empty] | 1781.28 | 40.09 | 27.46
27867 | 27867 | NC | SRVC | 1134.879 | 23.77 | 19.789 | [11 empty] | 1781.28 | 40.09 | 27.46
27868 | 27868 | NC | SRVC | 1134.879 | 23.77 | 19.789 | [11 empty] | 1781.28 | 40.09 | 27.46
27869 | 27869 | NC | SRVC | 1134.879 | 23.77 | 19.789 | [11 empty] | 1781.28 | 40.09 | 27.46
27870 | 27870 | NC | SRVC | 1134.879 | 23.77 | 19.789 | [11 empty] | 1781.28 | 40.09 | 27.46
27871 | 27871 | NC | SRVC | 1134.879 | 23.77 | 19.789 | [11 empty] | 1781.28 | 40.09 | 27.46
27872 | 27872 | NC | SRVC | 1134.879 | 23.77 | 19.789 | [11 empty] | 1781.28 | 40.09 | 27.46
27873 | 27873 | NC | SRVC | 1134.879 | 23.77 | 19.789 | [11 empty] | 1781.28 | 40.09 | 27.46
27874 | 27874 | NC | SRVC | 1134.879 | 23.77 | 19.789 | [11 empty] | 1781.28 | 40.09 | 27.46
27875 | 27875 | NC | SRVC | 1134.879 | 23.77 | 19.789 | [11 empty] | 1781.28 | 40.09 | 27.46
27876 | 27876 | NC | SRVC | 1134.879 | 23.77 | 19.789 | [11 empty] | 1781.28 | 40.09 | 27.46
27877 | 27877 | NC | SRVC | 1134.879 | 23.77 | 19.789 | [11 empty] | 1781.28 | 40.09 | 27.46
27878 | 27878 | NC | SRVC | 1134.879 | 23.77 | 19.789 | [11 empty] | 1781.28 | 40.09 | 27.46
27879 | 27879 | NC | SRVC | 1134.879 | 23.77 | 19.789 | [11 empty] | 1781.28 | 40.09 | 27.46
27880 | 27880 | NC | SRVC | 1134.879 | 23.77 | 19.789 | [11 empty] | 1781.28 | 40.09 | 27.46
27881 | 27881 | NC | SRVC | 1134.879 | 23.77 | 19.789 | [11 empty] | 1781.28 | 40.09 | 27.46
27882 | 27882 | NC | SRVC | 1134.879 | 23.77 | 19.789 | [11 empty] | 1781.28 | 40.09 | 27.46
27883 | 27883 | NC | SRVC | 1134.879 | 23.77 | 19.789 | [11 empty] | 1781.28 | 40.09 | 27.46
27884 | 27884 | NC | SRVC | 1134.879 | 23.77 | 19.789 | [11 empty] | 1781.28 | 40.09 | 27.46
27885 | 27885 | NC | SRVC | 1134.879 | 23.77 | 19.789 | [11 empty] | 1781.28 | 40.09 | 27.46
27886 | 27886 | NC | SRVC | 1134.879 | 23.77 | 19.789 | [11 empty] | 1781.28 | 40.09 | 27.46
27887 | 27887 | NC | SRVC | 1134.879 | 23.77 | 19.789 | [11 empty] | 1781.28 | 40.09 | 27.46
27888 | 27888 | NC | SRVC | 1134.879 | 23.77 | 19.789 | [11 empty] | 1781.28 | 40.09 | 27.46
27889 | 27889 | NC | SRVC | 1134.879 | 23.77 | 19.789 | [11 empty] | 1781.28 | 40.09 | 27.46
27890 | 27890 | NC | SRVC | 1134.879 | 23.77 | 19.789 | [11 empty] | 1781.28 | 40.09 | 27.46
27891 | 27891 | NC | SRVC | 1134.879 | 23.77 | 19.789 | [11 empty] | 1781.28 | 40.09 | 27.46
27892 | 27892 | NC | SRVC | 1134.879 | 23.77 | 19.789 | [11 empty] | 1781.28 | 40.09 | 27.46
27893 | 27893 | NC | SRVC | 1134.879 | 23.77 | 19.789 | [11 empty] | 1781.28 | 40.09 | 27.46
27894 | 27894 | NC | SRVC | 1134.879 | 23.77 | 19.789 | [11 empty] | 1781.28 | 40.09 | 27.46
27895 | 27895 | NC | SRVC | 1134.879 | 23.77 | 19.789 | [11 empty] | 1781.28 | 40.09 | 27.46
27896 | 27896 | NC | SRVC | 1134.879 | 23.77 | 19.789 | [11 empty] | 1781.28 | 40.09 | 27.46
27897 | 27897 | NC | SRVC | 1134.879 | 23.77 | 19.789 | [11 empty] | 1781.28 | 40.09 | 27.46
27906 | 27906 | NC | SRVC | 1134.879 | 23.77 | 19.789 | [11 empty] | 1781.28 | 40.09 | 27.46
27907 | 27907 | NC | SRVC | 1134.879 | 23.77 | 19.789 | [11 empty] | 1781.28 | 40.09 | 27.46
27909 | 27909 | NC | SRVC | 1134.879 | 23.77 | 19.789 | [11 empty] | 1781.28 | 40.09 | 27.46
27910 | 27910 | NC | SRVC | 1134.879 | 23.77 | 19.789 | [11 empty] | 1781.28 | 40.09 | 27.46
27915 | 27915 | NC | SRVC | 1134.879 | 23.77 | 19.789 | [11 empty] | 1781.28 | 40.09 | 27.46
27916 | 27916 | NC | SRVC | 1134.879 | 23.77 | 19.789 | [11 empty] | 1781.28 | 40.09 | 27.46
27917 | 27917 | NC | SRVC | 1134.879 | 23.77 | 19.789 | [11 empty] | 1781.28 | 40.09 | 27.46
27919 | 27919 | NC | SRVC | 1134.879 | 23.77 | 19.789 | [11 empty] | 1781.28 | 40.09 | 27.46
27920 | 27920 | NC | SRVC | 1134.879 | 23.77 | 19.789 | [11 empty] | 1781.28 | 40.09 | 27.46
27921 | 27921 | NC | SRVC | 1134.879 | 23.77 | 19.789 | [11 empty] | 1781.28 | 40.09 | 27.46
27922 | 27922 | NC | SRVC | 1134.879 | 23.77 | 19.789 | [11 empty] | 1781.28 | 40.09 | 27.46
27923 | 27923 | NC | SRVC | 1134.879 | 23.77 | 19.789 | [11 empty] | 1781.28 | 40.09 | 27.46
27924 | 27924 | NC | SRVC | 1134.879 | 23.77 | 19.789 | [11 empty] | 1781.28 | 40.09 | 27.46
27925 | 27925 | NC | SRVC | 1134.879 | 23.77 | 19.789 | [11 empty] | 1781.28 | 40.09 | 27.46
27926 | 27926 | NC | SRVC | 1134.879 | 23.77 | 19.789 | [11 empty] | 1781.28 | 40.09 | 27.46
27927 | 27927 | NC | SRVC | 1134.879 | 23.77 | 19.789 | [11 empty] | 1781.28 | 40.09 | 27.46
27928 | 27928 | NC | SRVC | 1134.879 | 23.77 | 19.789 | [11 empty] | 1781.28 | 40.09 | 27.46
27929 | 27929 | NC | SRVC | 1134.879 | 23.77 | 19.789 | [11 empty] | 1781.28 | 40.09 | 27.46
27930 | 27930 | NC | SRVC | 1134.879 | 23.77 | 19.789 | [11 empty] | 1781.28 | 40.09 | 27.46
27932 | 27932 | NC | SRVC | 1134.879 | 23.77 | 19.789 | [11 empty] | 1781.28 | 40.09 | 27.46
27935 | 27935 | NC | SRVC | 1134.879 | 23.77 | 19.789 | [11 empty] | 1781.28 | 40.09 | 27.46
27936 | 27936 | NC | SRVC | 1134.879 | 23.77 | 19.789 | [11 empty] | 1781.28 | 40.09 | 27.46
27937 | 27937 | NC | SRVC | 1134.879 | 23.77 | 19.789 | [11 empty] | 1781.28 | 40.09 | 27.46
27938 | 27938 | NC | SRVC | 1134.879 | 23.77 | 19.789 | [11 empty] | 1781.28 | 40.09 | 27.46
27939 | 27939 | NC | SRVC | 1134.879 | 23.77 | 19.789 | [11 empty] | 1781.28 | 40.09 | 27.46
27941 | 27941 | NC | SRVC | 1134.879 | 23.77 | 19.789 | [11 empty] | 1781.28 | 40.09 | 27.46
27942 | 27942 | NC | SRVC | 1134.879 | 23.77 | 19.789 | [11 empty] | 1781.28 | 40.09 | 27.46
27943 | 27943 | NC | SRVC | 1134.879 | 23.77 | 19.789 | [11 empty] | 1781.28 | 40.09 | 27.46
27944 | 27944 | NC | SRVC | 1134.879 | 23.77 | 19.789 | [11 empty] | 1781.28 | 40.09 | 27.46
27946 | 27946 | NC | SRVC | 1134.879 | 23.77 | 19.789 | [11 empty] | 1781.28 | 40.09 | 27.46
27947 | 27947 | NC | SRVC | 1134.879 | 23.77 | 19.789 | [11 empty] | 1781.28 | 40.09 | 27.46
27948 | 27948 | NC | SRVC | 1134.879 | 23.77 | 19.789 | [11 empty] | 1781.28 | 40.09 | 27.46
27949 | 27949 | NC | SRVC | 1134.879 | 23.77 | 19.789 | [11 empty] | 1781.28 | 40.09 | 27.46
27950 | 27950 | NC | SRVC | 1134.879 | 23.77 | 19.789 | [11 empty] | 1781.28 | 40.09 | 27.46
27953 | 27953 | NC | SRVC | 1134.879 | 23.77 | 19.789 | [11 empty] | 1781.28 | 40.09 | 27.46
27954 | 27954 | NC | SRVC | 1134.879 | 23.77 | 19.789 | [11 empty] | 1781.28 | 40.09 | 27.46
27956 | 27956 | NC | SRVC | 1134.879 | 23.77 | 19.789 | [11 empty] | 1781.28 | 40.09 | 27.46
27957 | 27957 | NC | SRVC | 1134.879 | 23.77 | 19.789 | [11 empty] | 1781.28 | 40.09 | 27.46
27958 | 27958 | NC | SRVC | 1134.879 | 23.77 | 19.789 | [11 empty] | 1781.28 | 40.09 | 27.46
27959 | 27959 | NC | SRVC | 1134.879 | 23.77 | 19.789 | [11 empty] | 1781.28 | 40.09 | 27.46
27960 | 27960 | NC | SRVC | 1134.879 | 23.77 | 19.789 | [11 empty] | 1781.28 | 40.09 | 27.46
27962 | 27962 | NC | SRVC | 1134.879 | 23.77 | 19.789 | [11 empty] | 1781.28 | 40.09 | 27.46
27964 | 27964 | NC | SRVC | 1134.879 | 23.77 | 19.789 | [11 empty] | 1781.28 | 40.09 | 27.46
27965 | 27965 | NC | SRVC | 1134.879 | 23.77 | 19.789 | [11 empty] | 1781.28 | 40.09 | 27.46
27966 | 27966 | NC | SRVC | 1134.879 | 23.77 | 19.789 | [11 empty] | 1781.28 | 40.09 | 27.46
27967 | 27967 | NC | SRVC | 1134.879 | 23.77 | 19.789 | [11 empty] | 1781.28 | 40.09 | 27.46
27968 | 27968 | NC | SRVC | 1134.879 | 23.77 | 19.789 | [11 empty] | 1781.28 | 40.09 | 27.46
27969 | 27969 | NC | SRVC | 1134.879 | 23.77 | 19.789 | [11 empty] | 1781.28 | 40.09 | 27.46
27970 | 27970 | NC | SRVC | 1134.879 | 23.77 | 19.789 | [11 empty] | 1781.28 | 40.09 | 27.46
27972 | 27972 | NC | SRVC | 1134.879 | 23.77 | 19.789 | [11 empty] | 1781.28 | 40.09 | 27.46
27973 | 27973 | NC | SRVC | 1134.879 | 23.77 | 19.789 | [11 empty] | 1781.28 | 40.09 | 27.46
27974 | 27974 | NC | SRVC | 1134.879 | 23.77 | 19.789 | [11 empty] | 1781.28 | 40.09 | 27.46
27976 | 27976 | NC | SRVC | 1134.879 | 23.77 | 19.789 | [11 empty] | 1781.28 | 40.09 | 27.46
27978 | 27978 | NC | SRVC | 1134.879 | 23.77 | 19.789 | [11 empty] | 1781.28 | 40.09 | 27.46
27979 | 27979 | NC | SRVC | 1134.879 | 23.77 | 19.789 | [11 empty] | 1781.28 | 40.09 | 27.46
27980 | 27980 | NC | SRVC | 1134.879 | 23.77 | 19.789 | [11 empty] | 1781.28 | 40.09 | 27.46
27981 | 27981 | NC | SRVC | 1134.879 | 23.77 | 19.789 | [11 empty] | 1781.28 | 40.09 | 27.46
27982 | 27982 | NC | SRVC | 1134.879 | 23.77 | 19.789 | [11 empty] | 1781.28 | 40.09 | 27.46
27983 | 27983 | NC | SRVC | 1134.879 | 23.77 | 19.789 | [11 empty] | 1781.28 | 40.09 | 27.46
27985 | 27985 | NC | SRVC | 1134.879 | 23.77 | 19.789 | [11 empty] | 1781.28 | 40.09 | 27.46
27986 | 27986 | NC | SRVC | 1134.879 | 23.77 | 19.789 | [11 empty] | 1781.28 | 40.09 | 27.46
28001 | 28001 | NC | SRVC | 1134.879 | 23.77 | 19.789 | [11 empty] | 1781.28 | 40.09 | 27.46
28002 | 28002 | NC | SRVC | 1134.879 | 23.77 | 19.789 | [11 empty] | 1781.28 | 40.09 | 27.46
28006 | 28006 | NC | SRVC | 1134.879 | 23.77 | 19.789 | [11 empty] | 1781.28 | 40.09 | 27.46
28007 | 28007 | NC | SRVC | 1134.879 | 23.77 | 19.789 | [11 empty] | 1781.28 | 40.09 | 27.46
28009 | 28009 | NC | SRVC | 1134.879 | 23.77 | 19.789 | [11 empty] | 1781.28 | 40.09 | 27.46
28010 | 28010 | NC | SRVC | 1134.879 | 23.77 | 19.789 | [11 empty] | 1781.28 | 40.09 | 27.46
28012 | 28012 | NC | SRVC | 1134.879 | 23.77 | 19.789 | [11 empty] | 1781.28 | 40.09 | 27.46
28016 | 28016 | NC | SRVC | 1134.879 | 23.77 | 19.789 | [11 empty] | 1781.28 | 40.09 | 27.46
28017 | 28017 | NC | SRVC | 1134.879 | 23.77 | 19.789 | [11 empty] | 1781.28 | 40.09 | 27.46
28018 | 28018 | NC | SRVC | 1134.879 | 23.77 | 19.789 | [11 empty] | 1781.28 | 40.09 | 27.46
28019 | 28019 | NC | SRVC | 1134.879 | 23.77 | 19.789 | [11 empty] | 1781.28 | 40.09 | 27.46
28020 | 28020 | NC | SRVC | 1134.879 | 23.77 | 19.789 | [11 empty] | 1781.28 | 40.09 | 27.46
28021 | 28021 | NC | SRVC | 1134.879 | 23.77 | 19.789 | [11 empty] | 1781.28 | 40.09 | 27.46
28023 | 28023 | NC | SRVC | 1134.879 | 23.77 | 19.789 | [11 empty] | 1781.28 | 40.09 | 27.46
28024 | 28024 | NC | SRVC | 1134.879 | 23.77 | 19.789 | [11 empty] | 1781.28 | 40.09 | 27.46
28025 | 28025 | NC | SRVC | 1134.879 | 23.77 | 19.789 | [11 empty] | 1781.28 | 40.09 | 27.46
28026 | 28026 | NC | SRVC | 1134.879 | 23.77 | 19.789 | [11 empty] | 1781.28 | 40.09 | 27.46
28027 | 28027 | NC | SRVC | 1134.879 | 23.77 | 19.789 | [11 empty] | 1781.28 | 40.09 | 27.46
28031 | 28031 | NC | SRVC | 1134.879 | 23.77 | 19.789 | [11 empty] | 1781.28 | 40.09 | 27.46
28032 | 28032 | NC | SRVC | 1134.879 | 23.77 | 19.789 | [11 empty] | 1781.28 | 40.09 | 27.46
28033 | 28033 | NC | SRVC | 1134.879 | 23.77 | 19.789 | [11 empty] | 1781.28 | 40.09 | 27.46
28034 | 28034 | NC | SRVC | 1134.879 | 23.77 | 19.789 | [11 empty] | 1781.28 | 40.09 | 27.46
28036 | 28036 | NC | SRVC | 1134.879 | 23.77 | 19.789 | [11 empty] | 1781.28 | 40.09 | 27.46
28037 | 28037 | NC | SRVC | 1134.879 | 23.77 | 19.789 | [11 empty] | 1781.28 | 40.09 | 27.46
28038 | 28038 | NC | SRVC | 1134.879 | 23.77 | 19.789 | [11 empty] | 1781.28 | 40.09 | 27.46
28039 | 28039 | NC | SRVC | 1134.879 | 23.77 | 19.789 | [11 empty] | 1781.28 | 40.09 | 27.46
28040 | 28040 | NC | SRVC | 1134.879 | 23.77 | 19.789 | [11 empty] | 1781.28 | 40.09 | 27.46
28041 | 28041 | NC | SRVC | 1134.879 | 23.77 | 19.789 | [11 empty] | 1781.28 | 40.09 | 27.46
28042 | 28042 | NC | SRVC | 1134.879 | 23.77 | 19.789 | [11 empty] | 1781.28 | 40.09 | 27.46
28043 | 28043 | NC | SRVC | 1134.879 | 23.77 | 19.789 | [11 empty] | 1781.28 | 40.09 | 27.46
28051 | 28051 | NC | SRVC | 1134.879 | 23.77 | 19.789 | [11 empty] | 1781.28 | 40.09 | 27.46
28052 | 28052 | NC | SRVC | 1134.879 | 23.77 | 19.789 | [11 empty] | 1781.28 | 40.09 | 27.46
28053 | 28053 | NC | SRVC | 1134.879 | 23.77 | 19.789 | [11 empty] | 1781.28 | 40.09 | 27.46
28054 | 28054 | NC | SRVC | 1134.879 | 23.77 | 19.789 | [11 empty] | 1781.28 | 40.09 | 27.46
28055 | 28055 | NC | SRVC | 1134.879 | 23.77 | 19.789 | [11 empty] | 1781.28 | 40.09 | 27.46
28056 | 28056 | NC | SRVC | 1134.879 | 23.77 | 19.789 | [11 empty] | 1781.28 | 40.09 | 27.46
28070 | 28070 | NC | SRVC | 1134.879 | 23.77 | 19.789 | [11 empty] | 1781.28 | 40.09 | 27.46
28071 | 28071 | NC | SRVC | 1134.879 | 23.77 | 19.789 | [11 empty] | 1781.28 | 40.09 | 27.46
28072 | 28072 | NC | SRVC | 1134.879 | 23.77 | 19.789 | [11 empty] | 1781.28 | 40.09 | 27.46
28073 | 28073 | NC | SRVC | 1134.879 | 23.77 | 19.789 | [11 empty] | 1781.28 | 40.09 | 27.46
28074 | 28074 | NC | SRVC | 1134.879 | 23.77 | 19.789 | [11 empty] | 1781.28 | 40.09 | 27.46
28075 | 28075 | NC | SRVC | 1134.879 | 23.77 | 19.789 | [11 empty] | 1781.28 | 40.09 | 27.46
28076 | 28076 | NC | SRVC | 1134.879 | 23.77 | 19.789 | [11 empty] | 1781.28 | 40.09 | 27.46
28077 | 28077 | NC | SRVC | 1134.879 | 23.77 | 19.789 | [11 empty] | 1781.28 | 40.09 | 27.46
28078 | 28078 | NC | SRVC | 1134.879 | 23.77 | 19.789 | [11 empty] | 1781.28 | 40.09 | 27.46
28079 | 28079 | NC | SRVC | 1134.879 | 23.77 | 19.789 | [11 empty] | 1781.28 | 40.09 | 27.46
28080 | 28080 | NC | SRVC | 1134.879 | 23.77 | 19.789 | [11 empty] | 1781.28 | 40.09 | 27.46
28081 | 28081 | NC | SRVC | 1134.879 | 23.77 | 19.789 | [11 empty] | 1781.28 | 40.09 | 27.46
28082 | 28082 | NC | SRVC | 1134.879 | 23.77 | 19.789 | [11 empty] | 1781.28 | 40.09 | 27.46
28083 | 28083 | NC | SRVC | 1134.879 | 23.77 | 19.789 | [11 empty] | 1781.28 | 40.09 | 27.46
28086 | 28086 | NC | SRVC | 1134.879 | 23.77 | 19.789 | [11 empty] | 1781.28 | 40.09 | 27.46
28088 | 28088 | NC | SRVC | 1134.879 | 23.77 | 19.789 | [11 empty] | 1781.28 | 40.09 | 27.46
28089 | 28089 | NC | SRVC | 1134.879 | 23.77 | 19.789 | [11 empty] | 1781.28 | 40.09 | 27.46
28090 | 28090 | NC | SRVC | 1134.879 | 23.77 | 19.789 | [11 empty] | 1781.28 | 40.09 | 27.46
28091 | 28091 | NC | SRVC | 1134.879 | 23.77 | 19.789 | [11 empty] | 1781.28 | 40.09 | 27.46
28092 | 28092 | NC | SRVC | 1134.879 | 23.77 | 19.789 | [11 empty] | 1781.28 | 40.09 | 27.46
28093 | 28093 | NC | SRVC | 1134.879 | 23.77 | 19.789 | [11 empty] | 1781.28 | 40.09 | 27.46
28097 | 28097 | NC | SRVC | 1134.879 | 23.77 | 19.789 | [11 empty] | 1781.28 | 40.09 | 27.46
28098 | 28098 | NC | SRVC | 1134.879 | 23.77 | 19.789 | [11 empty] | 1781.28 | 40.09 | 27.46
28101 | 28101 | NC | SRVC | 1134.879 | 23.77 | 19.789 | [11 empty] | 1781.28 | 40.09 | 27.46
28102 | 28102 | NC | SRVC | 1134.879 | 23.77 | 19.789 | [11 empty] | 1781.28 | 40.09 | 27.46
28103 | 28103 | NC | SRVC | 1134.879 | 23.77 | 19.789 | [11 empty] | 1781.28 | 40.09 | 27.46
28104 | 28104 | NC | SRVC | 1134.879 | 23.77 | 19.789 | [11 empty] | 1781.28 | 40.09 | 27.46
28105 | 28105 | NC | SRVC | 1134.879 | 23.77 | 19.789 | [11 empty] | 1781.28 | 40.09 | 27.46
28106 | 28106 | NC | SRVC | 1134.879 | 23.77 | 19.789 | [11 empty] | 1781.28 | 40.09 | 27.46
28107 | 28107 | NC | SRVC | 1134.879 | 23.77 | 19.789 | [11 empty] | 1781.28 | 40.09 | 27.46
28108 | 28108 | NC | SRVC | 1134.879 | 23.77 | 19.789 | [11 empty] | 1781.28 | 40.09 | 27.46
28109 | 28109 | NC | SRVC | 1134.879 | 23.77 | 19.789 | [11 empty] | 1781.28 | 40.09 | 27.46
28110 | 28110 | NC | SRVC | 1134.879 | 23.77 | 19.789 | [11 empty] | 1781.28 | 40.09 | 27.46
28111 | 28111 | NC | SRVC | 1134.879 | 23.77 | 19.789 | [11 empty] | 1781.28 | 40.09 | 27.46
28112 | 28112 | NC | SRVC | 1134.879 | 23.77 | 19.789 | [11 empty] | 1781.28 | 40.09 | 27.46
28114 | 28114 | NC | SRVC | 1134.879 | 23.77 | 19.789 | [11 empty] | 1781.28 | 40.09 | 27.46
28115 | 28115 | NC | SRVC | 1134.879 | 23.77 | 19.789 | [11 empty] | 1781.28 | 40.09 | 27.46
28117 | 28117 | NC | SRVC | 1134.879 | 23.77 | 19.789 | [11 empty] | 1781.28 | 40.09 | 27.46
28119 | 28119 | NC | SRVC | 1134.879 | 23.77 | 19.789 | [11 empty] | 1781.28 | 40.09 | 27.46
28120 | 28120 | NC | SRVC | 1134.879 | 23.77 | 19.789 | [11 empty] | 1781.28 | 40.09 | 27.46
28123 | 28123 | NC | SRVC | 1134.879 | 23.77 | 19.789 | [11 empty] | 1781.28 | 40.09 | 27.46
28124 | 28124 | NC | SRVC | 1134.879 | 23.77 | 19.789 | [11 empty] | 1781.28 | 40.09 | 27.46
28125 | 28125 | NC | SRVC | 1134.879 | 23.77 | 19.789 | [11 empty] | 1781.28 | 40.09 | 27.46
28126 | 28126 | NC | SRVC | 1134.879 | 23.77 | 19.789 | [11 empty] | 1781.28 | 40.09 | 27.46
28127 | 28127 | NC | SRVC | 1134.879 | 23.77 | 19.789 | [11 empty] | 1781.28 | 40.09 | 27.46
28128 | 28128 | NC | SRVC | 1134.879 | 23.77 | 19.789 | [11 empty] | 1781.28 | 40.09 | 27.46
28129 | 28129 | NC | SRVC | 1134.879 | 23.77 | 19.789 | [11 empty] | 1781.28 | 40.09 | 27.46
28130 | 28130 | NC | SRVC | 1134.879 | 23.77 | 19.789 | [11 empty] | 1781.28 | 40.09 | 27.46
28133 | 28133 | NC | SRVC | 1134.879 | 23.77 | 19.789 | [11 empty] | 1781.28 | 40.09 | 27.46
28134 | 28134 | NC | SRVC | 1134.879 | 23.77 | 19.789 | [11 empty] | 1781.28 | 40.09 | 27.46
28135 | 28135 | NC | SRVC | 1134.879 | 23.77 | 19.789 | [11 empty] | 1781.28 | 40.09 | 27.46
28136 | 28136 | NC | SRVC | 1134.879 | 23.77 | 19.789 | [11 empty] | 1781.28 | 40.09 | 27.46
28137 | 28137 | NC | SRVC | 1134.879 | 23.77 | 19.789 | [11 empty] | 1781.28 | 40.09 | 27.46
28138 | 28138 | NC | SRVC | 1134.879 | 23.77 | 19.789 | [11 empty] | 1781.28 | 40.09 | 27.46
28139 | 28139 | NC | SRVC | 1134.879 | 23.77 | 19.789 | [11 empty] | 1781.28 | 40.09 | 27.46
28144 | 28144 | NC | SRVC | 1134.879 | 23.77 | 19.789 | [11 empty] | 1781.28 | 40.09 | 27.46
28145 | 28145 | NC | SRVC | 1134.879 | 23.77 | 19.789 | [11 empty] | 1781.28 | 40.09 | 27.46
28146 | 28146 | NC | SRVC | 1134.879 | 23.77 | 19.789 | [11 empty] | 1781.28 | 40.09 | 27.46
28147 | 28147 | NC | SRVC | 1134.879 | 23.77 | 19.789 | [11 empty] | 1781.28 | 40.09 | 27.46
28150 | 28150 | NC | SRVC | 1134.879 | 23.77 | 19.789 | [11 empty] | 1781.28 | 40.09 | 27.46
28151 | 28151 | NC | SRVC | 1134.879 | 23.77 | 19.789 | [11 empty] | 1781.28 | 40.09 | 27.46
28152 | 28152 | NC | SRVC | 1134.879 | 23.77 | 19.789 | [11 empty] | 1781.28 | 40.09 | 27.46
28159 | 28159 | NC | SRVC | 1134.879 | 23.77 | 19.789 | [11 empty] | 1781.28 | 40.09 | 27.46
28160 | 28160 | NC | SRVC | 1134.879 | 23.77 | 19.789 | [11 empty] | 1781.28 | 40.09 | 27.46
28163 | 28163 | NC | SRVC | 1134.879 | 23.77 | 19.789 | [11 empty] | 1781.28 | 40.09 | 27.46
28164 | 28164 | NC | SRVC | 1134.879 | 23.77 | 19.789 | [11 empty] | 1781.28 | 40.09 | 27.46
28166 | 28166 | NC | SRVC | 1134.879 | 23.77 | 19.789 | [11 empty] | 1781.28 | 40.09 | 27.46
28167 | 28167 | NC | SRVC | 1134.879 | 23.77 | 19.789 | [11 empty] | 1781.28 | 40.09 | 27.46
28168 | 28168 | NC | SRVC | 1134.879 | 23.77 | 19.789 | [11 empty] | 1781.28 | 40.09 | 27.46
28169 | 28169 | NC | SRVC | 1134.879 | 23.77 | 19.789 | [11 empty] | 1781.28 | 40.09 | 27.46
28170 | 28170 | NC | SRVC | 1134.879 | 23.77 | 19.789 | [11 empty] | 1781.28 | 40.09 | 27.46
28173 | 28173 | NC | SRVC | 1134.879 | 23.77 | 19.789 | [11 empty] | 1781.28 | 40.09 | 27.46
28174 | 28174 | NC | SRVC | 1134.879 | 23.77 | 19.789 | [11 empty] | 1781.28 | 40.09 | 27.46
28201 | 28201 | NC | SRVC | 1134.879 | 23.77 | 19.789 | [11 empty] | 1781.28 | 40.09 | 27.46
28202 | 28202 | NC | SRVC | 1134.879 | 23.77 | 19.789 | [11 empty] | 1781.28 | 40.09 | 27.46
28203 | 28203 | NC | SRVC | 1134.879 | 23.77 | 19.789 | [11 empty] | 1781.28 | 40.09 | 27.46
28204 | 28204 | NC | SRVC | 1134.879 | 23.77 | 19.789 | [11 empty] | 1781.28 | 40.09 | 27.46
28205 | 28205 | NC | SRVC | 1134.879 | 23.77 | 19.789 | [11 empty] | 1781.28 | 40.09 | 27.46
28206 | 28206 | NC | SRVC | 1134.879 | 23.77 | 19.789 | [11 empty] | 1781.28 | 40.09 | 27.46
28207 | 28207 | NC | SRVC | 1134.879 | 23.77 | 19.789 | [11 empty] | 1781.28 | 40.09 | 27.46
28208 | 28208 | NC | SRVC | 1134.879 | 23.77 | 19.789 | [11 empty] | 1781.28 | 40.09 | 27.46
28209 | 28209 | NC | SRVC | 1134.879 | 23.77 | 19.789 | [11 empty] | 1781.28 | 40.09 | 27.46
28210 | 28210 | NC | SRVC | 1134.879 | 23.77 | 19.789 | [11 empty] | 1781.28 | 40.09 | 27.46
28211 | 28211 | NC | SRVC | 1134.879 | 23.77 | 19.789 | [11 empty] | 1781.28 | 40.09 | 27.46
28212 | 28212 | NC | SRVC | 1134.879 | 23.77 | 19.789 | [11 empty] | 1781.28 | 40.09 | 27.46
28213 | 28213 | NC | SRVC | 1134.879 | 23.77 | 19.789 | [11 empty] | 1781.28 | 40.09 | 27.46
28214 | 28214 | NC | SRVC | 1134.879 | 23.77 | 19.789 | [11 empty] | 1781.28 | 40.09 | 27.46
28215 | 28215 | NC | SRVC | 1134.879 | 23.77 | 19.789 | [11 empty] | 1781.28 | 40.09 | 27.46
28216 | 28216 | NC | SRVC | 1134.879 | 23.77 | 19.789 | [11 empty] | 1781.28 | 40.09 | 27.46
28217 | 28217 | NC | SRVC | 1134.879 | 23.77 | 19.789 | [11 empty] | 1781.28 | 40.09 | 27.46
28218 | 28218 | NC | SRVC | 1134.879 | 23.77 | 19.789 | [11 empty] | 1781.28 | 40.09 | 27.46
28219 | 28219 | NC | SRVC | 1134.879 | 23.77 | 19.789 | [11 empty] | 1781.28 | 40.09 | 27.46
28220 | 28220 | NC | SRVC | 1134.879 | 23.77 | 19.789 | [11 empty] | 1781.28 | 40.09 | 27.46
28221 | 28221 | NC | SRVC | 1134.879 | 23.77 | 19.789 | [11 empty] | 1781.28 | 40.09 | 27.46
28222 | 28222 | NC | SRVC | 1134.879 | 23.77 | 19.789 | [11 empty] | 1781.28 | 40.09 | 27.46
28223 | 28223 | NC | SRVC | 1134.879 | 23.77 | 19.789 | [11 empty] | 1781.28 | 40.09 | 27.46
28224 | 28224 | NC | SRVC | 1134.879 | 23.77 | 19.789 | [11 empty] | 1781.28 | 40.09 | 27.46
28226 | 28226 | NC | SRVC | 1134.879 | 23.77 | 19.789 | [11 empty] | 1781.28 | 40.09 | 27.46
28227 | 28227 | NC | SRVC | 1134.879 | 23.77 | 19.789 | [11 empty] | 1781.28 | 40.09 | 27.46
28228 | 28228 | NC | SRVC | 1134.879 | 23.77 | 19.789 | [11 empty] | 1781.28 | 40.09 | 27.46
28229 | 28229 | NC | SRVC | 1134.879 | 23.77 | 19.789 | [11 empty] | 1781.28 | 40.09 | 27.46
28230 | 28230 | NC | SRVC | 1134.879 | 23.77 | 19.789 | [11 empty] | 1781.28 | 40.09 | 27.46
28231 | 28231 | NC | SRVC | 1134.879 | 23.77 | 19.789 | [11 empty] | 1781.28 | 40.09 | 27.46
28232 | 28232 | NC | SRVC | 1134.879 | 23.77 | 19.789 | [11 empty] | 1781.28 | 40.09 | 27.46
28233 | 28233 | NC | SRVC | 1134.879 | 23.77 | 19.789 | [11 empty] | 1781.28 | 40.09 | 27.46
28234 | 28234 | NC | SRVC | 1134.879 | 23.77 | 19.789 | [11 empty] | 1781.28 | 40.09 | 27.46
28235 | 28235 | NC | SRVC | 1134.879 | 23.77 | 19.789 | [11 empty] | 1781.28 | 40.09 | 27.46
28236 | 28236 | NC | SRVC | 1134.879 | 23.77 | 19.789 | [11 empty] | 1781.28 | 40.09 | 27.46
28237 | 28237 | NC | SRVC | 1134.879 | 23.77 | 19.789 | [11 empty] | 1781.28 | 40.09 | 27.46
28240 | 28240 | NC | SRVC | 1134.879 | 23.77 | 19.789 | [11 empty] | 1781.28 | 40.09 | 27.46
28241 | 28241 | NC | SRVC | 1134.879 | 23.77 | 19.789 | [11 empty] | 1781.28 | 40.09 | 27.46
28242 | 28242 | NC | SRVC | 1134.879 | 23.77 | 19.789 | [11 empty] | 1781.28 | 40.09 | 27.46
28243 | 28243 | NC | SRVC | 1134.879 | 23.77 | 19.789 | [11 empty] | 1781.28 | 40.09 | 27.46
28244 | 28244 | NC | SRVC | 1134.879 | 23.77 | 19.789 | [11 empty] | 1781.28 | 40.09 | 27.46
28246 | 28246 | NC | SRVC | 1134.879 | 23.77 | 19.789 | [11 empty] | 1781.28 | 40.09 | 27.46
28247 | 28247 | NC | SRVC | 1134.879 | 23.77 | 19.789 | [11 empty] | 1781.28 | 40.09 | 27.46
28250 | 28250 | NC | SRVC | 1134.879 | 23.77 | 19.789 | [11 empty] | 1781.28 | 40.09 | 27.46
28253 | 28253 | NC | SRVC | 1134.879 | 23.77 | 19.789 | [11 empty] | 1781.28 | 40.09 | 27.46
28254 | 28254 | NC | SRVC | 1134.879 | 23.77 | 19.789 | [11 empty] | 1781.28 | 40.09 | 27.46
28255 | 28255 | NC | SRVC | 1134.879 | 23.77 | 19.789 | [11 empty] | 1781.28 | 40.09 | 27.46
28256 | 28256 | NC | SRVC | 1134.879 | 23.77 | 19.789 | [11 empty] | 1781.28 | 40.09 | 27.46
28258 | 28258 | NC | SRVC | 1134.879 | 23.77 | 19.789 | [11 empty] | 1781.28 | 40.09 | 27.46
28260 | 28260 | NC | SRVC | 1134.879 | 23.77 | 19.789 | [11 empty] | 1781.28 | 40.09 | 27.46
28261 | 28261 | NC | SRVC | 1134.879 | 23.77 | 19.789 | [11 empty] | 1781.28 | 40.09 | 27.46
28262 | 28262 | NC | SRVC | 1134.879 | 23.77 | 19.789 | [11 empty] | 1781.28 | 40.09 | 27.46
28265 | 28265 | NC | SRVC | 1134.879 | 23.77 | 19.789 | [11 empty] | 1781.28 | 40.09 | 27.46
28266 | 28266 | NC | SRVC | 1134.879 | 23.77 | 19.789 | [11 empty] | 1781.28 | 40.09 | 27.46
28269 | 28269 | NC | SRVC | 1134.879 | 23.77 | 19.789 | [11 empty] | 1781.28 | 40.09 | 27.46
28270 | 28270 | NC | SRVC | 1134.879 | 23.77 | 19.789 | [11 empty] | 1781.28 | 40.09 | 27.46
28271 | 28271 | NC | SRVC | 1134.879 | 23.77 | 19.789 | [11 empty] | 1781.28 | 40.09 | 27.46
28272 | 28272 | NC | SRVC | 1134.879 | 23.77 | 19.789 | [11 empty] | 1781.28 | 40.09 | 27.46
28273 | 28273 | NC | SRVC | 1134.879 | 23.77 | 19.789 | [11 empty] | 1781.28 | 40.09 | 27.46
28274 | 28274 | NC | SRVC | 1134.879 | 23.77 | 19.789 | [11 empty] | 1781.28 | 40.09 | 27.46
28275 | 28275 | NC | SRVC | 1134.879 | 23.77 | 19.789 | [11 empty] | 1781.28 | 40.09 | 27.46
28277 | 28277 | NC | SRVC | 1134.879 | 23.77 | 19.789 | [11 empty] | 1781.28 | 40.09 | 27.46
28278 | 28278 | NC | SRVC | 1134.879 | 23.77 | 19.789 | [11 empty] | 1781.28 | 40.09 | 27.46
28280 | 28280 | NC | SRVC | 1134.879 | 23.77 | 19.789 | [11 empty] | 1781.28 | 40.09 | 27.46
28281 | 28281 | NC | SRVC | 1134.879 | 23.77 | 19.789 | [11 empty] | 1781.28 | 40.09 | 27.46
28282 | 28282 | NC | SRVC | 1134.879 | 23.77 | 19.789 | [11 empty] | 1781.28 | 40.09 | 27.46
28283 | 28283 | NC | SRVC | 1134.879 | 23.77 | 19.789 | [11 empty] | 1781.28 | 40.09 | 27.46
28284 | 28284 | NC | SRVC | 1134.879 | 23.77 | 19.789 | [11 empty] | 1781.28 | 40.09 | 27.46
28285 | 28285 | NC | SRVC | 1134.879 | 23.77 | 19.789 | [11 empty] | 1781.28 | 40.09 | 27.46
28287 | 28287 | NC | SRVC | 1134.879 | 23.77 | 19.789 | [11 empty] | 1781.28 | 40.09 | 27.46
28288 | 28288 | NC | SRVC | 1134.879 | 23.77 | 19.789 | [11 empty] | 1781.28 | 40.09 | 27.46
28289 | 28289 | NC | SRVC | 1134.879 | 23.77 | 19.789 | [11 empty] | 1781.28 | 40.09 | 27.46
28290 | 28290 | NC | SRVC | 1134.879 | 23.77 | 19.789 | [11 empty] | 1781.28 | 40.09 | 27.46
28296 | 28296 | NC | SRVC | 1134.879 | 23.77 | 19.789 | [11 empty] | 1781.28 | 40.09 | 27.46
28297 | 28297 | NC | SRVC | 1134.879 | 23.77 | 19.789 | [11 empty] | 1781.28 | 40.09 | 27.46
28299 | 28299 | NC | SRVC | 1134.879 | 23.77 | 19.789 | [11 empty] | 1781.28 | 40.09 | 27.46
28301 | 28301 | NC | SRVC | 1134.879 | 23.77 | 19.789 | [11 empty] | 1781.28 | 40.09 | 27.46
28302 | 28302 | NC | SRVC | 1134.879 | 23.77 | 19.789 | [11 empty] | 1781.28 | 40.09 | 27.46
28303 | 28303 | NC | SRVC | 1134.879 | 23.77 | 19.789 | [11 empty] | 1781.28 | 40.09 | 27.46
28304 | 28304 | NC | SRVC | 1134.879 | 23.77 | 19.789 | [11 empty] | 1781.28 | 40.09 | 27.46
28305 | 28305 | NC | SRVC | 1134.879 | 23.77 | 19.789 | [11 empty] | 1781.28 | 40.09 | 27.46
28306 | 28306 | NC | SRVC | 1134.879 | 23.77 | 19.789 | [11 empty] | 1781.28 | 40.09 | 27.46
28307 | 28307 | NC | SRVC | 1134.879 | 23.77 | 19.789 | [11 empty] | 1781.28 | 40.09 | 27.46
28308 | 28308 | NC | SRVC | 1134.879 | 23.77 | 19.789 | [11 empty] | 1781.28 | 40.09 | 27.46
28309 | 28309 | NC | SRVC | 1134.879 | 23.77 | 19.789 | [11 empty] | 1781.28 | 40.09 | 27.46
28310 | 28310 | NC | SRVC | 1134.879 | 23.77 | 19.789 | [11 empty] | 1781.28 | 40.09 | 27.46
28311 | 28311 | NC | SRVC | 1134.879 | 23.77 | 19.789 | [11 empty] | 1781.28 | 40.09 | 27.46
28312 | 28312 | NC | SRVC | 1134.879 | 23.77 | 19.789 | [11 empty] | 1781.28 | 40.09 | 27.46
28314 | 28314 | NC | SRVC | 1134.879 | 23.77 | 19.789 | [11 empty] | 1781.28 | 40.09 | 27.46
28315 | 28315 | NC | SRVC | 1134.879 | 23.77 | 19.789 | [11 empty] | 1781.28 | 40.09 | 27.46
28318 | 28318 | NC | SRVC | 1134.879 | 23.77 | 19.789 | [11 empty] | 1781.28 | 40.09 | 27.46
28319 | 28319 | NC | SRVC | 1134.879 | 23.77 | 19.789 | [11 empty] | 1781.28 | 40.09 | 27.46
28320 | 28320 | NC | SRVC | 1134.879 | 23.77 | 19.789 | [11 empty] | 1781.28 | 40.09 | 27.46
28323 | 28323 | NC | SRVC | 1134.879 | 23.77 | 19.789 | [11 empty] | 1781.28 | 40.09 | 27.46
28325 | 28325 | NC | SRVC | 1134.879 | 23.77 | 19.789 | [11 empty] | 1781.28 | 40.09 | 27.46
28326 | 28326 | NC | SRVC | 1134.879 | 23.77 | 19.789 | [11 empty] | 1781.28 | 40.09 | 27.46
28327 | 28327 | NC | SRVC | 1134.879 | 23.77 | 19.789 | [11 empty] | 1781.28 | 40.09 | 27.46
28328 | 28328 | NC | SRVC | 1134.879 | 23.77 | 19.789 | [11 empty] | 1781.28 | 40.09 | 27.46
28329 | 28329 | NC | SRVC | 1134.879 | 23.77 | 19.789 | [11 empty] | 1781.28 | 40.09 | 27.46
28330 | 28330 | NC | SRVC | 1134.879 | 23.77 | 19.789 | [11 empty] | 1781.28 | 40.09 | 27.46
28331 | 28331 | NC | SRVC | 1134.879 | 23.77 | 19.789 | [11 empty] | 1781.28 | 40.09 | 27.46
28332 | 28332 | NC | SRVC | 1134.879 | 23.77 | 19.789 | [11 empty] | 1781.28 | 40.09 | 27.46
28333 | 28333 | NC | SRVC | 1134.879 | 23.77 | 19.789 | [11 empty] | 1781.28 | 40.09 | 27.46
28334 | 28334 | NC | SRVC | 1134.879 | 23.77 | 19.789 | [11 empty] | 1781.28 | 40.09 | 27.46
28335 | 28335 | NC | SRVC | 1134.879 | 23.77 | 19.789 | [11 empty] | 1781.28 | 40.09 | 27.46
28337 | 28337 | NC | SRVC | 1134.879 | 23.77 | 19.789 | [11 empty] | 1781.28 | 40.09 | 27.46
28338 | 28338 | NC | SRVC | 1134.879 | 23.77 | 19.789 | [11 empty] | 1781.28 | 40.09 | 27.46
28339 | 28339 | NC | SRVC | 1134.879 | 23.77 | 19.789 | [11 empty] | 1781.28 | 40.09 | 27.46
28340 | 28340 | NC | SRVC | 1134.879 | 23.77 | 19.789 | [11 empty] | 1781.28 | 40.09 | 27.46
28341 | 28341 | NC | SRVC | 1134.879 | 23.77 | 19.789 | [11 empty] | 1781.28 | 40.09 | 27.46
28342 | 28342 | NC | SRVC | 1134.879 | 23.77 | 19.789 | [11 empty] | 1781.28 | 40.09 | 27.46
28343 | 28343 | NC | SRVC | 1134.879 | 23.77 | 19.789 | [11 empty] | 1781.28 | 40.09 | 27.46
28344 | 28344 | NC | SRVC | 1134.879 | 23.77 | 19.789 | [11 empty] | 1781.28 | 40.09 | 27.46
28345 | 28345 | NC | SRVC | 1134.879 | 23.77 | 19.789 | [11 empty] | 1781.28 | 40.09 | 27.46
28347 | 28347 | NC | SRVC | 1134.879 | 23.77 | 19.789 | [11 empty] | 1781.28 | 40.09 | 27.46
28348 | 28348 | NC | SRVC | 1134.879 | 23.77 | 19.789 | [11 empty] | 1781.28 | 40.09 | 27.46
28349 | 28349 | NC | SRVC | 1134.879 | 23.77 | 19.789 | [11 empty] | 1781.28 | 40.09 | 27.46
28350 | 28350 | NC | SRVC | 1134.879 | 23.77 | 19.789 | [11 empty] | 1781.28 | 40.09 | 27.46
28351 | 28351 | NC | SRVC | 1134.879 | 23.77 | 19.789 | [11 empty] | 1781.28 | 40.09 | 27.46
28352 | 28352 | NC | SRVC | 1134.879 | 23.77 | 19.789 | [11 empty] | 1781.28 | 40.09 | 27.46
28353 | 28353 | NC | SRVC | 1134.879 | 23.77 | 19.789 | [11 empty] | 1781.28 | 40.09 | 27.46
28355 | 28355 | NC | SRVC | 1134.879 | 23.77 | 19.789 | [11 empty] | 1781.28 | 40.09 | 27.46
28356 | 28356 | NC | SRVC | 1134.879 | 23.77 | 19.789 | [11 empty] | 1781.28 | 40.09 | 27.46
28357 | 28357 | NC | SRVC | 1134.879 | 23.77 | 19.789 | [11 empty] | 1781.28 | 40.09 | 27.46
28358 | 28358 | NC | SRVC | 1134.879 | 23.77 | 19.789 | [11 empty] | 1781.28 | 40.09 | 27.46
28359 | 28359 | NC | SRVC | 1134.879 | 23.77 | 19.789 | [11 empty] | 1781.28 | 40.09 | 27.46
28360 | 28360 | NC | SRVC | 1134.879 | 23.77 | 19.789 | [11 empty] | 1781.28 | 40.09 | 27.46
28361 | 28361 | NC | SRVC | 1134.879 | 23.77 | 19.789 | [11 empty] | 1781.28 | 40.09 | 27.46
28362 | 28362 | NC | SRVC | 1134.879 | 23.77 | 19.789 | [11 empty] | 1781.28 | 40.09 | 27.46
28363 | 28363 | NC | SRVC | 1134.879 | 23.77 | 19.789 | [11 empty] | 1781.28 | 40.09 | 27.46
28364 | 28364 | NC | SRVC | 1134.879 | 23.77 | 19.789 | [11 empty] | 1781.28 | 40.09 | 27.46
28365 | 28365 | NC | SRVC | 1134.879 | 23.77 | 19.789 | [11 empty] | 1781.28 | 40.09 | 27.46
28366 | 28366 | NC | SRVC | 1134.879 | 23.77 | 19.789 | [11 empty] | 1781.28 | 40.09 | 27.46
28367 | 28367 | NC | SRVC | 1134.879 | 23.77 | 19.789 | [11 empty] | 1781.28 | 40.09 | 27.46
28368 | 28368 | NC | SRVC | 1134.879 | 23.77 | 19.789 | [11 empty] | 1781.28 | 40.09 | 27.46
28369 | 28369 | NC | SRVC | 1134.879 | 23.77 | 19.789 | [11 empty] | 1781.28 | 40.09 | 27.46
28370 | 28370 | NC | SRVC | 1134.879 | 23.77 | 19.789 | [11 empty] | 1781.28 | 40.09 | 27.46
28371 | 28371 | NC | SRVC | 1134.879 | 23.77 | 19.789 | [11 empty] | 1781.28 | 40.09 | 27.46
28372 | 28372 | NC | SRVC | 1134.879 | 23.77 | 19.789 | [11 empty] | 1781.28 | 40.09 | 27.46
28373 | 28373 | NC | SRVC | 1134.879 | 23.77 | 19.789 | [11 empty] | 1781.28 | 40.09 | 27.46
28374 | 28374 | NC | SRVC | 1134.879 | 23.77 | 19.789 | [11 empty] | 1781.28 | 40.09 | 27.46
28375 | 28375 | NC | SRVC | 1134.879 | 23.77 | 19.789 | [11 empty] | 1781.28 | 40.09 | 27.46
28376 | 28376 | NC | SRVC | 1134.879 | 23.77 | 19.789 | [11 empty] | 1781.28 | 40.09 | 27.46
28377 | 28377 | NC | SRVC | 1134.879 | 23.77 | 19.789 | [11 empty] | 1781.28 | 40.09 | 27.46
28378 | 28378 | NC | SRVC | 1134.879 | 23.77 | 19.789 | [11 empty] | 1781.28 | 40.09 | 27.46
28379 | 28379 | NC | SRVC | 1134.879 | 23.77 | 19.789 | [11 empty] | 1781.28 | 40.09 | 27.46
28380 | 28380 | NC | SRVC | 1134.879 | 23.77 | 19.789 | [11 empty] | 1781.28 | 40.09 | 27.46
28382 | 28382 | NC | SRVC | 1134.879 | 23.77 | 19.789 | [11 empty] | 1781.28 | 40.09 | 27.46
28383 | 28383 | NC | SRVC | 1134.879 | 23.77 | 19.789 | [11 empty] | 1781.28 | 40.09 | 27.46
28384 | 28384 | NC | SRVC | 1134.879 | 23.77 | 19.789 | [11 empty] | 1781.28 | 40.09 | 27.46
28385 | 28385 | NC | SRVC | 1134.879 | 23.77 | 19.789 | [11 empty] | 1781.28 | 40.09 | 27.46
28386 | 28386 | NC | SRVC | 1134.879 | 23.77 | 19.789 | [11 empty] | 1781.28 | 40.09 | 27.46
28387 | 28387 | NC | SRVC | 1134.879 | 23.77 | 19.789 | [11 empty] | 1781.28 | 40.09 | 27.46
28388 | 28388 | NC | SRVC | 1134.879 | 23.77 | 19.789 | [11 empty] | 1781.28 | 40.09 | 27.46
28390 | 28390 | NC | SRVC | 1134.879 | 23.77 | 19.789 | [11 empty] | 1781.28 | 40.09 | 27.46
28391 | 28391 | NC | SRVC | 1134.879 | 23.77 | 19.789 | [11 empty] | 1781.28 | 40.09 | 27.46
28392 | 28392 | NC | SRVC | 1134.879 | 23.77 | 19.789 | [11 empty] | 1781.28 | 40.09 | 27.46
28393 | 28393 | NC | SRVC | 1134.879 | 23.77 | 19.789 | [11 empty] | 1781.28 | 40.09 | 27.46
28394 | 28394 | NC | SRVC | 1134.879 | 23.77 | 19.789 | [11 empty] | 1781.28 | 40.09 | 27.46
28395 | 28395 | NC | SRVC | 1134.879 | 23.77 | 19.789 | [11 empty] | 1781.28 | 40.09 | 27.46
28396 | 28396 | NC | SRVC | 1134.879 | 23.77 | 19.789 | [11 empty] | 1781.28 | 40.09 | 27.46
28398 | 28398 | NC | SRVC | 1134.879 | 23.77 | 19.789 | [11 empty] | 1781.28 | 40.09 | 27.46
28399 | 28399 | NC | SRVC | 1134.879 | 23.77 | 19.789 | [11 empty] | 1781.28 | 40.09 | 27.46
28401 | 28401 | NC | SRVC | 1134.879 | 23.77 | 19.789 | [11 empty] | 1781.28 | 40.09 | 27.46
28402 | 28402 | NC | SRVC | 1134.879 | 23.77 | 19.789 | [11 empty] | 1781.28 | 40.09 | 27.46
28403 | 28403 | NC | SRVC | 1134.879 | 23.77 | 19.789 | [11 empty] | 1781.28 | 40.09 | 27.46
28404 | 28404 | NC | SRVC | 1134.879 | 23.77 | 19.789 | [11 empty] | 1781.28 | 40.09 | 27.46
28405 | 28405 | NC | SRVC | 1134.879 | 23.77 | 19.789 | [11 empty] | 1781.28 | 40.09 | 27.46
28406 | 28406 | NC | SRVC | 1134.879 | 23.77 | 19.789 | [11 empty] | 1781.28 | 40.09 | 27.46
28407 | 28407 | NC | SRVC | 1134.879 | 23.77 | 19.789 | [11 empty] | 1781.28 | 40.09 | 27.46
28408 | 28408 | NC | SRVC | 1134.879 | 23.77 | 19.789 | [11 empty] | 1781.28 | 40.09 | 27.46
28409 | 28409 | NC | SRVC | 1134.879 | 23.77 | 19.789 | [11 empty] | 1781.28 | 40.09 | 27.46
28410 | 28410 | NC | SRVC | 1134.879 | 23.77 | 19.789 | [11 empty] | 1781.28 | 40.09 | 27.46
28411 | 28411 | NC | SRVC | 1134.879 | 23.77 | 19.789 | [11 empty] | 1781.28 | 40.09 | 27.46
28412 | 28412 | NC | SRVC | 1134.879 | 23.77 | 19.789 | [11 empty] | 1781.28 | 40.09 | 27.46
28420 | 28420 | NC | SRVC | 1134.879 | 23.77 | 19.789 | [11 empty] | 1781.28 | 40.09 | 27.46
28421 | 28421 | NC | SRVC | 1134.879 | 23.77 | 19.789 | [11 empty] | 1781.28 | 40.09 | 27.46
28422 | 28422 | NC | SRVC | 1134.879 | 23.77 | 19.789 | [11 empty] | 1781.28 | 40.09 | 27.46
28423 | 28423 | NC | SRVC | 1134.879 | 23.77 | 19.789 | [11 empty] | 1781.28 | 40.09 | 27.46
28424 | 28424 | NC | SRVC | 1134.879 | 23.77 | 19.789 | [11 empty] | 1781.28 | 40.09 | 27.46
28425 | 28425 | NC | SRVC | 1134.879 | 23.77 | 19.789 | [11 empty] | 1781.28 | 40.09 | 27.46
28428 | 28428 | NC | SRVC | 1134.879 | 23.77 | 19.789 | [11 empty] | 1781.28 | 40.09 | 27.46
28429 | 28429 | NC | SRVC | 1134.879 | 23.77 | 19.789 | [11 empty] | 1781.28 | 40.09 | 27.46
28430 | 28430 | NC | SRVC | 1134.879 | 23.77 | 19.789 | [11 empty] | 1781.28 | 40.09 | 27.46
28431 | 28431 | NC | SRVC | 1134.879 | 23.77 | 19.789 | [11 empty] | 1781.28 | 40.09 | 27.46
28432 | 28432 | NC | SRVC | 1134.879 | 23.77 | 19.789 | [11 empty] | 1781.28 | 40.09 | 27.46
28433 | 28433 | NC | SRVC | 1134.879 | 23.77 | 19.789 | [11 empty] | 1781.28 | 40.09 | 27.46
28434 | 28434 | NC | SRVC | 1134.879 | 23.77 | 19.789 | [11 empty] | 1781.28 | 40.09 | 27.46
28435 | 28435 | NC | SRVC | 1134.879 | 23.77 | 19.789 | [11 empty] | 1781.28 | 40.09 | 27.46
28436 | 28436 | NC | SRVC | 1134.879 | 23.77 | 19.789 | [11 empty] | 1781.28 | 40.09 | 27.46
28438 | 28438 | NC | SRVC | 1134.879 | 23.77 | 19.789 | [11 empty] | 1781.28 | 40.09 | 27.46
28439 | 28439 | NC | SRVC | 1134.879 | 23.77 | 19.789 | [11 empty] | 1781.28 | 40.09 | 27.46
28441 | 28441 | NC | SRVC | 1134.879 | 23.77 | 19.789 | [11 empty] | 1781.28 | 40.09 | 27.46
28442 | 28442 | NC | SRVC | 1134.879 | 23.77 | 19.789 | [11 empty] | 1781.28 | 40.09 | 27.46
28443 | 28443 | NC | SRVC | 1134.879 | 23.77 | 19.789 | [11 empty] | 1781.28 | 40.09 | 27.46
28444 | 28444 | NC | SRVC | 1134.879 | 23.77 | 19.789 | [11 empty] | 1781.28 | 40.09 | 27.46
28445 | 28445 | NC | SRVC | 1134.879 | 23.77 | 19.789 | [11 empty] | 1781.28 | 40.09 | 27.46
28446 | 28446 | NC | SRVC | 1134.879 | 23.77 | 19.789 | [11 empty] | 1781.28 | 40.09 | 27.46
28447 | 28447 | NC | SRVC | 1134.879 | 23.77 | 19.789 | [11 empty] | 1781.28 | 40.09 | 27.46
28448 | 28448 | NC | SRVC | 1134.879 | 23.77 | 19.789 | [11 empty] | 1781.28 | 40.09 | 27.46
28449 | 28449 | NC | SRVC | 1134.879 | 23.77 | 19.789 | [11 empty] | 1781.28 | 40.09 | 27.46
28450 | 28450 | NC | SRVC | 1134.879 | 23.77 | 19.789 | [11 empty] | 1781.28 | 40.09 | 27.46
28451 | 28451 | NC | SRVC | 1134.879 | 23.77 | 19.789 | [11 empty] | 1781.28 | 40.09 | 27.46
28452 | 28452 | NC | SRVC | 1134.879 | 23.77 | 19.789 | [11 empty] | 1781.28 | 40.09 | 27.46
28453 | 28453 | NC | SRVC | 1134.879 | 23.77 | 19.789 | [11 empty] | 1781.28 | 40.09 | 27.46
28454 | 28454 | NC | SRVC | 1134.879 | 23.77 | 19.789 | [11 empty] | 1781.28 | 40.09 | 27.46
28455 | 28455 | NC | SRVC | 1134.879 | 23.77 | 19.789 | [11 empty] | 1781.28 | 40.09 | 27.46
28456 | 28456 | NC | SRVC | 1134.879 | 23.77 | 19.789 | [11 empty] | 1781.28 | 40.09 | 27.46
28457 | 28457 | NC | SRVC | 1134.879 | 23.77 | 19.789 | [11 empty] | 1781.28 | 40.09 | 27.46
28458 | 28458 | NC | SRVC | 1134.879 | 23.77 | 19.789 | [11 empty] | 1781.28 | 40.09 | 27.46
28459 | 28459 | NC | SRVC | 1134.879 | 23.77 | 19.789 | [11 empty] | 1781.28 | 40.09 | 27.46
28460 | 28460 | NC | SRVC | 1134.879 | 23.77 | 19.789 | [11 empty] | 1781.28 | 40.09 | 27.46
28461 | 28461 | NC | SRVC | 1134.879 | 23.77 | 19.789 | [11 empty] | 1781.28 | 40.09 | 27.46
28462 | 28462 | NC | SRVC | 1134.879 | 23.77 | 19.789 | [11 empty] | 1781.28 | 40.09 | 27.46
28463 | 28463 | NC | SRVC | 1134.879 | 23.77 | 19.789 | [11 empty] | 1781.28 | 40.09 | 27.46
28464 | 28464 | NC | SRVC | 1134.879 | 23.77 | 19.789 | [11 empty] | 1781.28 | 40.09 | 27.46
28465 | 28465 | NC | SRVC | 1134.879 | 23.77 | 19.789 | [11 empty] | 1781.28 | 40.09 | 27.46
28466 | 28466 | NC | SRVC | 1134.879 | 23.77 | 19.789 | [11 empty] | 1781.28 | 40.09 | 27.46
28467 | 28467 | NC | SRVC | 1134.879 | 23.77 | 19.789 | [11 empty] | 1781.28 | 40.09 | 27.46
28468 | 28468 | NC | SRVC | 1134.879 | 23.77 | 19.789 | [11 empty] | 1781.28 | 40.09 | 27.46
28469 | 28469 | NC | SRVC | 1134.879 | 23.77 | 19.789 | [11 empty] | 1781.28 | 40.09 | 27.46
28470 | 28470 | NC | SRVC | 1134.879 | 23.77 | 19.789 | [11 empty] | 1781.28 | 40.09 | 27.46
28471 | 28471 | NC | SRVC | 1134.879 | 23.77 | 19.789 | [11 empty] | 1781.28 | 40.09 | 27.46
28472 | 28472 | NC | SRVC | 1134.879 | 23.77 | 19.789 | [11 empty] | 1781.28 | 40.09 | 27.46
28478 | 28478 | NC | SRVC | 1134.879 | 23.77 | 19.789 | [11 empty] | 1781.28 | 40.09 | 27.46
28479 | 28479 | NC | SRVC | 1134.879 | 23.77 | 19.789 | [11 empty] | 1781.28 | 40.09 | 27.46
28480 | 28480 | NC | SRVC | 1134.879 | 23.77 | 19.789 | [11 empty] | 1781.28 | 40.09 | 27.46
28501 | 28501 | NC | SRVC | 1134.879 | 23.77 | 19.789 | [11 empty] | 1781.28 | 40.09 | 27.46
28502 | 28502 | NC | SRVC | 1134.879 | 23.77 | 19.789 | [11 empty] | 1781.28 | 40.09 | 27.46
28503 | 28503 | NC | SRVC | 1134.879 | 23.77 | 19.789 | [11 empty] | 1781.28 | 40.09 | 27.46
28504 | 28504 | NC | SRVC | 1134.879 | 23.77 | 19.789 | [11 empty] | 1781.28 | 40.09 | 27.46
28508 | 28508 | NC | SRVC | 1134.879 | 23.77 | 19.789 | [11 empty] | 1781.28 | 40.09 | 27.46
28509 | 28509 | NC | SRVC | 1134.879 | 23.77 | 19.789 | [11 empty] | 1781.28 | 40.09 | 27.46
28510 | 28510 | NC | SRVC | 1134.879 | 23.77 | 19.789 | [11 empty] | 1781.28 | 40.09 | 27.46
28511 | 28511 | NC | SRVC | 1134.879 | 23.77 | 19.789 | [11 empty] | 1781.28 | 40.09 | 27.46
28512 | 28512 | NC | SRVC | 1134.879 | 23.77 | 19.789 | [11 empty] | 1781.28 | 40.09 | 27.46
28513 | 28513 | NC | SRVC | 1134.879 | 23.77 | 19.789 | [11 empty] | 1781.28 | 40.09 | 27.46
28515 | 28515 | NC | SRVC | 1134.879 | 23.77 | 19.789 | [11 empty] | 1781.28 | 40.09 | 27.46
28516 | 28516 | NC | SRVC | 1134.879 | 23.77 | 19.789 | [11 empty] | 1781.28 | 40.09 | 27.46
28518 | 28518 | NC | SRVC | 1134.879 | 23.77 | 19.789 | [11 empty] | 1781.28 | 40.09 | 27.46
28519 | 28519 | NC | SRVC | 1134.879 | 23.77 | 19.789 | [11 empty] | 1781.28 | 40.09 | 27.46
28520 | 28520 | NC | SRVC | 1134.879 | 23.77 | 19.789 | [11 empty] | 1781.28 | 40.09 | 27.46
28521 | 28521 | NC | SRVC | 1134.879 | 23.77 | 19.789 | [11 empty] | 1781.28 | 40.09 | 27.46
28522 | 28522 | NC | SRVC | 1134.879 | 23.77 | 19.789 | [11 empty] | 1781.28 | 40.09 | 27.46
28523 | 28523 | NC | SRVC | 1134.879 | 23.77 | 19.789 | [11 empty] | 1781.28 | 40.09 | 27.46
28524 | 28524 | NC | SRVC | 1134.879 | 23.77 | 19.789 | [11 empty] | 1781.28 | 40.09 | 27.46
28525 | 28525 | NC | SRVC | 1134.879 | 23.77 | 19.789 | [11 empty] | 1781.28 | 40.09 | 27.46
28526 | 28526 | NC | SRVC | 1134.879 | 23.77 | 19.789 | [11 empty] | 1781.28 | 40.09 | 27.46
28527 | 28527 | NC | SRVC | 1134.879 | 23.77 | 19.789 | [11 empty] | 1781.28 | 40.09 | 27.46
28528 | 28528 | NC | SRVC | 1134.879 | 23.77 | 19.789 | [11 empty] | 1781.28 | 40.09 | 27.46
28529 | 28529 | NC | SRVC | 1134.879 | 23.77 | 19.789 | [11 empty] | 1781.28 | 40.09 | 27.46
28530 | 28530 | NC | SRVC | 1134.879 | 23.77 | 19.789 | [11 empty] | 1781.28 | 40.09 | 27.46
28531 | 28531 | NC | SRVC | 1134.879 | 23.77 | 19.789 | [11 empty] | 1781.28 | 40.09 | 27.46
28532 | 28532 | NC | SRVC | 1134.879 | 23.77 | 19.789 | [11 empty] | 1781.28 | 40.09 | 27.46
28533 | 28533 | NC | SRVC | 1134.879 | 23.77 | 19.789 | [11 empty] | 1781.28 | 40.09 | 27.46
28537 | 28537 | NC | SRVC | 1134.879 | 23.77 | 19.789 | [11 empty] | 1781.28 | 40.09 | 27.46
28538 | 28538 | NC | SRVC | 1134.879 | 23.77 | 19.789 | [11 empty] | 1781.28 | 40.09 | 27.46
28539 | 28539 | NC | SRVC | 1134.879 | 23.77 | 19.789 | [11 empty] | 1781.28 | 40.09 | 27.46
28540 | 28540 | NC | SRVC | 1134.879 | 23.77 | 19.789 | [11 empty] | 1781.28 | 40.09 | 27.46
28541 | 28541 | NC | SRVC | 1134.879 | 23.77 | 19.789 | [11 empty] | 1781.28 | 40.09 | 27.46
28542 | 28542 | NC | SRVC | 1134.879 | 23.77 | 19.789 | [11 empty] | 1781.28 | 40.09 | 27.46
28543 | 28543 | NC | SRVC | 1134.879 | 23.77 | 19.789 | [11 empty] | 1781.28 | 40.09 | 27.46
28544 | 28544 | NC | SRVC | 1134.879 | 23.77 | 19.789 | [11 empty] | 1781.28 | 40.09 | 27.46
28545 | 28545 | NC | SRVC | 1134.879 | 23.77 | 19.789 | [11 empty] | 1781.28 | 40.09 | 27.46
28546 | 28546 | NC | SRVC | 1134.879 | 23.77 | 19.789 | [11 empty] | 1781.28 | 40.09 | 27.46
28547 | 28547 | NC | SRVC | 1134.879 | 23.77 | 19.789 | [11 empty] | 1781.28 | 40.09 | 27.46
28551 | 28551 | NC | SRVC | 1134.879 | 23.77 | 19.789 | [11 empty] | 1781.28 | 40.09 | 27.46
28552 | 28552 | NC | SRVC | 1134.879 | 23.77 | 19.789 | [11 empty] | 1781.28 | 40.09 | 27.46
28553 | 28553 | NC | SRVC | 1134.879 | 23.77 | 19.789 | [11 empty] | 1781.28 | 40.09 | 27.46
28554 | 28554 | NC | SRVC | 1134.879 | 23.77 | 19.789 | [11 empty] | 1781.28 | 40.09 | 27.46
28555 | 28555 | NC | SRVC | 1134.879 | 23.77 | 19.789 | [11 empty] | 1781.28 | 40.09 | 27.46
28556 | 28556 | NC | SRVC | 1134.879 | 23.77 | 19.789 | [11 empty] | 1781.28 | 40.09 | 27.46
28557 | 28557 | NC | SRVC | 1134.879 | 23.77 | 19.789 | [11 empty] | 1781.28 | 40.09 | 27.46
28560 | 28560 | NC | SRVC | 1134.879 | 23.77 | 19.789 | [11 empty] | 1781.28 | 40.09 | 27.46
28561 | 28561 | NC | SRVC | 1134.879 | 23.77 | 19.789 | [11 empty] | 1781.28 | 40.09 | 27.46
28562 | 28562 | NC | SRVC | 1134.879 | 23.77 | 19.789 | [11 empty] | 1781.28 | 40.09 | 27.46
28563 | 28563 | NC | SRVC | 1134.879 | 23.77 | 19.789 | [11 empty] | 1781.28 | 40.09 | 27.46
28564 | 28564 | NC | SRVC | 1134.879 | 23.77 | 19.789 | [11 empty] | 1781.28 | 40.09 | 27.46
28570 | 28570 | NC | SRVC | 1134.879 | 23.77 | 19.789 | [11 empty] | 1781.28 | 40.09 | 27.46
28571 | 28571 | NC | SRVC | 1134.879 | 23.77 | 19.789 | [11 empty] | 1781.28 | 40.09 | 27.46
28572 | 28572 | NC | SRVC | 1134.879 | 23.77 | 19.789 | [11 empty] | 1781.28 | 40.09 | 27.46
28573 | 28573 | NC | SRVC | 1134.879 | 23.77 | 19.789 | [11 empty] | 1781.28 | 40.09 | 27.46
28574 | 28574 | NC | SRVC | 1134.879 | 23.77 | 19.789 | [11 empty] | 1781.28 | 40.09 | 27.46
28575 | 28575 | NC | SRVC | 1134.879 | 23.77 | 19.789 | [11 empty] | 1781.28 | 40.09 | 27.46
28577 | 28577 | NC | SRVC | 1134.879 | 23.77 | 19.789 | [11 empty] | 1781.28 | 40.09 | 27.46
28578 | 28578 | NC | SRVC | 1134.879 | 23.77 | 19.789 | [11 empty] | 1781.28 | 40.09 | 27.46
28579 | 28579 | NC | SRVC | 1134.879 | 23.77 | 19.789 | [11 empty] | 1781.28 | 40.09 | 27.46
28580 | 28580 | NC | SRVC | 1134.879 | 23.77 | 19.789 | [11 empty] | 1781.28 | 40.09 | 27.46
28581 | 28581 | NC | SRVC | 1134.879 | 23.77 | 19.789 | [11 empty] | 1781.28 | 40.09 | 27.46
28582 | 28582 | NC | SRVC | 1134.879 | 23.77 | 19.789 | [11 empty] | 1781.28 | 40.09 | 27.46
28583 | 28583 | NC | SRVC | 1134.879 | 23.77 | 19.789 | [11 empty] | 1781.28 | 40.09 | 27.46
28584 | 28584 | NC | SRVC | 1134.879 | 23.77 | 19.789 | [11 empty] | 1781.28 | 40.09 | 27.46
28585 | 28585 | NC | SRVC | 1134.879 | 23.77 | 19.789 | [11 empty] | 1781.28 | 40.09 | 27.46
28586 | 28586 | NC | SRVC | 1134.879 | 23.77 | 19.789 | [11 empty] | 1781.28 | 40.09 | 27.46
28587 | 28587 | NC | SRVC | 1134.879 | 23.77 | 19.789 | [11 empty] | 1781.28 | 40.09 | 27.46
28589 | 28589 | NC | SRVC | 1134.879 | 23.77 | 19.789 | [11 empty] | 1781.28 | 40.09 | 27.46
28590 | 28590 | NC | SRVC | 1134.879 | 23.77 | 19.789 | [11 empty] | 1781.28 | 40.09 | 27.46
28594 | 28594 | NC | SRVC | 1134.879 | 23.77 | 19.789 | [11 empty] | 1781.28 | 40.09 | 27.46
28601 | 28601 | NC | SRVC | 1134.879 | 23.77 | 19.789 | [11 empty] | 1781.28 | 40.09 | 27.46
28602 | 28602 | NC | SRVC | 1134.879 | 23.77 | 19.789 | [11 empty] | 1781.28 | 40.09 | 27.46
28603 | 28603 | NC | SRVC | 1134.879 | 23.77 | 19.789 | [11 empty] | 1781.28 | 40.09 | 27.46
28604 | 28604 | NC | SRTV | 1510.443 | 20.047 | 25.64 | SRVC | 1134.879 | 23.77 | 19.789 | [7 empty] | 1998.36 | 28.25 | 32.86
28605 | 28605 | NC | SRVC | 1134.879 | 23.77 | 19.789 | SRTV | 1510.443 | 20.047 | 25.64 | [7 empty] | 1781.28 | 40.09 | 27.46
28606 | 28606 | NC | SRVC | 1134.879 | 23.77 | 19.789 | [11 empty] | 1781.28 | 40.09 | 27.46
28607 | 28607 | NC | SRVC | 1134.879 | 23.77 | 19.789 | [11 empty] | 1781.28 | 40.09 | 27.46
28608 | 28608 | NC | SRVC | 1134.879 | 23.77 | 19.789 | [11 empty] | 1781.28 | 40.09 | 27.46
28609 | 28609 | NC | SRVC | 1134.879 | 23.77 | 19.789 | [11 empty] | 1781.28 | 40.09 | 27.46
28610 | 28610 | NC | SRVC | 1134.879 | 23.77 | 19.789 | [11 empty] | 1781.28 | 40.09 | 27.46
28611 | 28611 | NC | SRVC | 1134.879 | 23.77 | 19.789 | [11 empty] | 1781.28 | 40.09 | 27.46
28612 | 28612 | NC | SRVC | 1134.879 | 23.77 | 19.789 | [11 empty] | 1781.28 | 40.09 | 27.46
28613 | 28613 | NC | SRVC | 1134.879 | 23.77 | 19.789 | [11 empty] | 1781.28 | 40.09 | 27.46
28615 | 28615 | NC | SRVC | 1134.879 | 23.77 | 19.789 | [11 empty] | 1781.28 | 40.09 | 27.46
28616 | 28616 | NC | SRTV | 1510.443 | 20.047 | 25.64 | [11 empty] | 1998.36 | 28.25 | 32.86
28617 | 28617 | NC | SRVC | 1134.879 | 23.77 | 19.789 | [11 empty] | 1781.28 | 40.09 | 27.46
28618 | 28618 | NC | SRVC | 1134.879 | 23.77 | 19.789 | [11 empty] | 1781.28 | 40.09 | 27.46
28619 | 28619 | NC | SRVC | 1134.879 | 23.77 | 19.789 | [11 empty] | 1781.28 | 40.09 | 27.46
28621 | 28621 | NC | SRVC | 1134.879 | 23.77 | 19.789 | [11 empty] | 1781.28 | 40.09 | 27.46
28622 | 28622 | NC | SRTV | 1510.443 | 20.047 | 25.64 | SRVC | 1134.879 | 23.77 | 19.789 | [7 empty] | 1998.36 | 28.25 | 32.86
28623 | 28623 | NC | SRVC | 1134.879 | 23.77 | 19.789 | [11 empty] | 1781.28 | 40.09 | 27.46
28624 | 28624 | NC | SRVC | 1134.879 | 23.77 | 19.789 | [11 empty] | 1781.28 | 40.09 | 27.46
28625 | 28625 | NC | SRVC | 1134.879 | 23.77 | 19.789 | [11 empty] | 1781.28 | 40.09 | 27.46
28626 | 28626 | NC | SRVC | 1134.879 | 23.77 | 19.789 | [11 empty] | 1781.28 | 40.09 | 27.46
28627 | 28627 | NC | SRVC | 1134.879 | 23.77 | 19.789 | [11 empty] | 1781.28 | 40.09 | 27.46
28628 | 28628 | NC | SRVC | 1134.879 | 23.77 | 19.789 | [11 empty] | 1781.28 | 40.09 | 27.46
28629 | 28629 | NC | SRVC | 1134.879 | 23.77 | 19.789 | [11 empty] | 1781.28 | 40.09 | 27.46
28630 | 28630 | NC | SRVC | 1134.879 | 23.77 | 19.789 | [11 empty] | 1781.28 | 40.09 | 27.46
28631 | 28631 | NC | SRVC | 1134.879 | 23.77 | 19.789 | [11 empty] | 1781.28 | 40.09 | 27.46
28633 | 28633 | NC | SRVC | 1134.879 | 23.77 | 19.789 | [11 empty] | 1781.28 | 40.09 | 27.46
28634 | 28634 | NC | SRVC | 1134.879 | 23.77 | 19.789 | [11 empty] | 1781.28 | 40.09 | 27.46
28635 | 28635 | NC | SRVC | 1134.879 | 23.77 | 19.789 | [11 empty] | 1781.28 | 40.09 | 27.46
28636 | 28636 | NC | SRVC | 1134.879 | 23.77 | 19.789 | [11 empty] | 1781.28 | 40.09 | 27.46
28637 | 28637 | NC | SRVC | 1134.879 | 23.77 | 19.789 | [11 empty] | 1781.28 | 40.09 | 27.46
28638 | 28638 | NC | SRVC | 1134.879 | 23.77 | 19.789 | [11 empty] | 1781.28 | 40.09 | 27.46
28640 | 28640 | NC | SRVC | 1134.879 | 23.77 | 19.789 | [11 empty] | 1781.28 | 40.09 | 27.46
28641 | 28641 | NC | SRTV | 1510.443 | 20.047 | 25.64 | [11 empty] | 1998.36 | 28.25 | 32.86
28642 | 28642 | NC | SRVC | 1134.879 | 23.77 | 19.789 | [11 empty] | 1781.28 | 40.09 | 27.46
28643 | 28643 | NC | SRVC | 1134.879 | 23.77 | 19.789 | [11 empty] | 1781.28 | 40.09 | 27.46
28644 | 28644 | NC | SRVC | 1134.879 | 23.77 | 19.789 | [11 empty] | 1781.28 | 40.09 | 27.46
28645 | 28645 | NC | SRVC | 1134.879 | 23.77 | 19.789 | [11 empty] | 1781.28 | 40.09 | 27.46
28646 | 28646 | NC | SRTV | 1510.443 | 20.047 | 25.64 | [11 empty] | 1998.36 | 28.25 | 32.86
28647 | 28647 | NC | SRTV | 1510.443 | 20.047 | 25.64 | [11 empty] | 1998.36 | 28.25 | 32.86
28649 | 28649 | NC | SRVC | 1134.879 | 23.77 | 19.789 | [11 empty] | 1781.28 | 40.09 | 27.46
28650 | 28650 | NC | SRVC | 1134.879 | 23.77 | 19.789 | [11 empty] | 1781.28 | 40.09 | 27.46
28651 | 28651 | NC | SRVC | 1134.879 | 23.77 | 19.789 | [11 empty] | 1781.28 | 40.09 | 27.46
28652 | 28652 | NC | SRTV | 1510.443 | 20.047 | 25.64 | [11 empty] | 1998.36 | 28.25 | 32.86
28653 | 28653 | NC | SRTV | 1510.443 | 20.047 | 25.64 | [11 empty] | 1998.36 | 28.25 | 32.86
28654 | 28654 | NC | SRVC | 1134.879 | 23.77 | 19.789 | [11 empty] | 1781.28 | 40.09 | 27.46
28655 | 28655 | NC | SRVC | 1134.879 | 23.77 | 19.789 | [11 empty] | 1781.28 | 40.09 | 27.46
28656 | 28656 | NC | SRVC | 1134.879 | 23.77 | 19.789 | [11 empty] | 1781.28 | 40.09 | 27.46
28657 | 28657 | NC | SRTV | 1510.443 | 20.047 | 25.64 | SRVC | 1134.879 | 23.77 | 19.789 | [7 empty] | 1998.36 | 28.25 | 32.86
28658 | 28658 | NC | SRVC | 1134.879 | 23.77 | 19.789 | [11 empty] | 1781.28 | 40.09 | 27.46
28659 | 28659 | NC | SRVC | 1134.879 | 23.77 | 19.789 | [11 empty] | 1781.28 | 40.09 | 27.46
28660 | 28660 | NC | SRVC | 1134.879 | 23.77 | 19.789 | [11 empty] | 1781.28 | 40.09 | 27.46
28661 | 28661 | NC | SRVC | 1134.879 | 23.77 | 19.789 | [11 empty] | 1781.28 | 40.09 | 27.46
28662 | 28662 | NC | SRTV | 1510.443 | 20.047 | 25.64 | [11 empty] | 1998.36 | 28.25 | 32.86
28663 | 28663 | NC | SRVC | 1134.879 | 23.77 | 19.789 | [11 empty] | 1781.28 | 40.09 | 27.46
28664 | 28664 | NC | SRTV | 1510.443 | 20.047 | 25.64 | [11 empty] | 1998.36 | 28.25 | 32.86
28665 | 28665 | NC | SRVC | 1134.879 | 23.77 | 19.789 | [11 empty] | 1781.28 | 40.09 | 27.46
28666 | 28666 | NC | SRVC | 1134.879 | 23.77 | 19.789 | [11 empty] | 1781.28 | 40.09 | 27.46
28667 | 28667 | NC | SRVC | 1134.879 | 23.77 | 19.789 | [11 empty] | 1781.28 | 40.09 | 27.46
28668 | 28668 | NC | SRVC | 1134.879 | 23.77 | 19.789 | [11 empty] | 1781.28 | 40.09 | 27.46
28669 | 28669 | NC | SRVC | 1134.879 | 23.77 | 19.789 | [11 empty] | 1781.28 | 40.09 | 27.46
28670 | 28670 | NC | SRVC | 1134.879 | 23.77 | 19.789 | [11 empty] | 1781.28 | 40.09 | 27.46
28671 | 28671 | NC | SRVC | 1134.879 | 23.77 | 19.789 | [11 empty] | 1781.28 | 40.09 | 27.46
28672 | 28672 | NC | SRVC | 1134.879 | 23.77 | 19.789 | [11 empty] | 1781.28 | 40.09 | 27.46
28673 | 28673 | NC | SRVC | 1134.879 | 23.77 | 19.789 | [11 empty] | 1781.28 | 40.09 | 27.46
28675 | 28675 | NC | SRVC | 1134.879 | 23.77 | 19.789 | [11 empty] | 1781.28 | 40.09 | 27.46
28676 | 28676 | NC | SRVC | 1134.879 | 23.77 | 19.789 | [11 empty] | 1781.28 | 40.09 | 27.46
28677 | 28677 | NC | SRVC | 1134.879 | 23.77 | 19.789 | [11 empty] | 1781.28 | 40.09 | 27.46
28678 | 28678 | NC | SRVC | 1134.879 | 23.77 | 19.789 | [11 empty] | 1781.28 | 40.09 | 27.46
28679 | 28679 | NC | SRVC | 1134.879 | 23.77 | 19.789 | [11 empty] | 1781.28 | 40.09 | 27.46
28680 | 28680 | NC | SRVC | 1134.879 | 23.77 | 19.789 | [11 empty] | 1781.28 | 40.09 | 27.46
28681 | 28681 | NC | SRVC | 1134.879 | 23.77 | 19.789 | [11 empty] | 1781.28 | 40.09 | 27.46
28682 | 28682 | NC | SRVC | 1134.879 | 23.77 | 19.789 | [11 empty] | 1781.28 | 40.09 | 27.46
28683 | 28683 | NC | SRVC | 1134.879 | 23.77 | 19.789 | [11 empty] | 1781.28 | 40.09 | 27.46
28684 | 28684 | NC | SRVC | 1134.879 | 23.77 | 19.789 | [11 empty] | 1781.28 | 40.09 | 27.46
28685 | 28685 | NC | SRVC | 1134.879 | 23.77 | 19.789 | [11 empty] | 1781.28 | 40.09 | 27.46
28686 | 28686 | NC | SRVC | 1134.879 | 23.77 | 19.789 | [11 empty] | 1781.28 | 40.09 | 27.46
28687 | 28687 | NC | SRVC | 1134.879 | 23.77 | 19.789 | [11 empty] | 1781.28 | 40.09 | 27.46
28688 | 28688 | NC | SRVC | 1134.879 | 23.77 | 19.789 | [11 empty] | 1781.28 | 40.09 | 27.46
28689 | 28689 | NC | SRVC | 1134.879 | 23.77 | 19.789 | [11 empty] | 1781.28 | 40.09 | 27.46
28690 | 28690 | NC | SRVC | 1134.879 | 23.77 | 19.789 | [11 empty] | 1781.28 | 40.09 | 27.46
28691 | 28691 | NC | SRTV | 1510.443 | 20.047 | 25.64 | SRVC | 1134.879 | 23.77 | 19.789 | [7 empty] | 1998.36 | 28.25 | 32.86
28692 | 28692 | NC | SRVC | 1134.879 | 23.77 | 19.789 | [11 empty] | 1781.28 | 40.09 | 27.46
28693 | 28693 | NC | SRVC | 1134.879 | 23.77 | 19.789 | [11 empty] | 1781.28 | 40.09 | 27.46
28694 | 28694 | NC | SRVC | 1134.879 | 23.77 | 19.789 | [11 empty] | 1781.28 | 40.09 | 27.46
28697 | 28697 | NC | SRVC | 1134.879 | 23.77 | 19.789 | [11 empty] | 1781.28 | 40.09 | 27.46
28698 | 28698 | NC | SRVC | 1134.879 | 23.77 | 19.789 | [11 empty] | 1781.28 | 40.09 | 27.46
28699 | 28699 | NC | SRVC | 1134.879 | 23.77 | 19.789 | [11 empty] | 1781.28 | 40.09 | 27.46
28701 | 28701 | NC | SRVC | 1134.879 | 23.77 | 19.789 | [11 empty] | 1781.28 | 40.09 | 27.46
28702 | 28702 | NC | SRVC | 1134.879 | 23.77 | 19.789 | [11 empty] | 1781.28 | 40.09 | 27.46
28703 | 28703 | NC | SRVC | 1134.879 | 23.77 | 19.789 | [11 empty] | 1781.28 | 40.09 | 27.46
28704 | 28704 | NC | SRVC | 1134.879 | 23.77 | 19.789 | [11 empty] | 1781.28 | 40.09 | 27.46
28705 | 28705 | NC | SRVC | 1134.879 | 23.77 | 19.789 | [11 empty] | 1781.28 | 40.09 | 27.46
28707 | 28707 | NC | SRVC | 1134.879 | 23.77 | 19.789 | [11 empty] | 1781.28 | 40.09 | 27.46
28708 | 28708 | NC | SRVC | 1134.879 | 23.77 | 19.789 | [11 empty] | 1781.28 | 40.09 | 27.46
28709 | 28709 | NC | SRVC | 1134.879 | 23.77 | 19.789 | [11 empty] | 1781.28 | 40.09 | 27.46
28710 | 28710 | NC | SRVC | 1134.879 | 23.77 | 19.789 | [11 empty] | 1781.28 | 40.09 | 27.46
28711 | 28711 | NC | SRVC | 1134.879 | 23.77 | 19.789 | [11 empty] | 1781.28 | 40.09 | 27.46
28712 | 28712 | NC | SRVC | 1134.879 | 23.77 | 19.789 | [11 empty] | 1781.28 | 40.09 | 27.46
28713 | 28713 | NC | SRVC | 1134.879 | 23.77 | 19.789 | [11 empty] | 1781.28 | 40.09 | 27.46
28714 | 28714 | NC | SRVC | 1134.879 | 23.77 | 19.789 | [11 empty] | 1781.28 | 40.09 | 27.46
28715 | 28715 | NC | SRVC | 1134.879 | 23.77 | 19.789 | [11 empty] | 1781.28 | 40.09 | 27.46
28716 | 28716 | NC | SRVC | 1134.879 | 23.77 | 19.789 | [11 empty] | 1781.28 | 40.09 | 27.46
28717 | 28717 | NC | SRVC | 1134.879 | 23.77 | 19.789 | [11 empty] | 1781.28 | 40.09 | 27.46
28718 | 28718 | NC | SRVC | 1134.879 | 23.77 | 19.789 | [11 empty] | 1781.28 | 40.09 | 27.46
28719 | 28719 | NC | SRVC | 1134.879 | 23.77 | 19.789 | [11 empty] | 1781.28 | 40.09 | 27.46
28720 | 28720 | NC | SRVC | 1134.879 | 23.77 | 19.789 | [11 empty] | 1781.28 | 40.09 | 27.46
28721 | 28721 | NC | SRVC | 1134.879 | 23.77 | 19.789 | [11 empty] | 1781.28 | 40.09 | 27.46
28722 | 28722 | NC | SRVC | 1134.879 | 23.77 | 19.789 | [11 empty] | 1781.28 | 40.09 | 27.46
28723 | 28723 | NC | SRVC | 1134.879 | 23.77 | 19.789 | [11 empty] | 1781.28 | 40.09 | 27.46
28724 | 28724 | NC | SRVC | 1134.879 | 23.77 | 19.789 | [11 empty] | 1781.28 | 40.09 | 27.46
28725 | 28725 | NC | SRVC | 1134.879 | 23.77 | 19.789 | [11 empty] | 1781.28 | 40.09 | 27.46
28726 | 28726 | NC | SRVC | 1134.879 | 23.77 | 19.789 | [11 empty] | 1781.28 | 40.09 | 27.46
28727 | 28727 | NC | SRVC | 1134.879 | 23.77 | 19.789 | [11 empty] | 1781.28 | 40.09 | 27.46
28728 | 28728 | NC | SRVC | 1134.879 | 23.77 | 19.789 | [11 empty] | 1781.28 | 40.09 | 27.46
28729 | 28729 | NC | SRVC | 1134.879 | 23.77 | 19.789 | [11 empty] | 1781.28 | 40.09 | 27.46
28730 | 28730 | NC | SRVC | 1134.879 | 23.77 | 19.789 | [11 empty] | 1781.28 | 40.09 | 27.46
28731 | 28731 | NC | SRVC | 1134.879 | 23.77 | 19.789 | [11 empty] | 1781.28 | 40.09 | 27.46
28732 | 28732 | NC | SRVC | 1134.879 | 23.77 | 19.789 | [11 empty] | 1781.28 | 40.09 | 27.46
28733 | 28733 | NC | SRVC | 1134.879 | 23.77 | 19.789 | [11 empty] | 1781.28 | 40.09 | 27.46
28734 | 28734 | NC | SRVC | 1134.879 | 23.77 | 19.789 | [11 empty] | 1781.28 | 40.09 | 27.46
28735 | 28735 | NC | SRVC | 1134.879 | 23.77 | 19.789 | [11 empty] | 1781.28 | 40.09 | 27.46
28736 | 28736 | NC | SRVC | 1134.879 | 23.77 | 19.789 | [11 empty] | 1781.28 | 40.09 | 27.46
28737 | 28737 | NC | SRVC | 1134.879 | 23.77 | 19.789 | [11 empty] | 1781.28 | 40.09 | 27.46
28739 | 28739 | NC | SRVC | 1134.879 | 23.77 | 19.789 | [11 empty] | 1781.28 | 40.09 | 27.46
28740 | 28740 | NC | SRVC | 1134.879 | 23.77 | 19.789 | [11 empty] | 1781.28 | 40.09 | 27.46
28741 | 28741 | NC | SRVC | 1134.879 | 23.77 | 19.789 | [11 empty] | 1781.28 | 40.09 | 27.46
28742 | 28742 | NC | SRVC | 1134.879 | 23.77 | 19.789 | [11 empty] | 1781.28 | 40.09 | 27.46
28743 | 28743 | NC | SRVC | 1134.879 | 23.77 | 19.789 | [11 empty] | 1781.28 | 40.09 | 27.46
28744 | 28744 | NC | SRVC | 1134.879 | 23.77 | 19.789 | [11 empty] | 1781.28 | 40.09 | 27.46
28745 | 28745 | NC | SRVC | 1134.879 | 23.77 | 19.789 | [11 empty] | 1781.28 | 40.09 | 27.46
28746 | 28746 | NC | SRVC | 1134.879 | 23.77 | 19.789 | [11 empty] | 1781.28 | 40.09 | 27.46
28747 | 28747 | NC | SRVC | 1134.879 | 23.77 | 19.789 | [11 empty] | 1781.28 | 40.09 | 27.46
28748 | 28748 | NC | SRVC | 1134.879 | 23.77 | 19.789 | [11 empty] | 1781.28 | 40.09 | 27.46
28749 | 28749 | NC | SRVC | 1134.879 | 23.77 | 19.789 | [11 empty] | 1781.28 | 40.09 | 27.46
28750 | 28750 | NC | SRVC | 1134.879 | 23.77 | 19.789 | [11 empty] | 1781.28 | 40.09 | 27.46
28751 | 28751 | NC | SRVC | 1134.879 | 23.77 | 19.789 | [11 empty] | 1781.28 | 40.09 | 27.46
28752 | 28752 | NC | SRVC | 1134.879 | 23.77 | 19.789 | [11 empty] | 1781.28 | 40.09 | 27.46
28753 | 28753 | NC | SRVC | 1134.879 | 23.77 | 19.789 | [11 empty] | 1781.28 | 40.09 | 27.46
28754 | 28754 | NC | SRVC | 1134.879 | 23.77 | 19.789 | [11 empty] | 1781.28 | 40.09 | 27.46
28755 | 28755 | NC | SRVC | 1134.879 | 23.77 | 19.789 | [11 empty] | 1781.28 | 40.09 | 27.46
28756 | 28756 | NC | SRVC | 1134.879 | 23.77 | 19.789 | [11 empty] | 1781.28 | 40.09 | 27.46
28757 | 28757 | NC | SRVC | 1134.879 | 23.77 | 19.789 | [11 empty] | 1781.28 | 40.09 | 27.46
28758 | 28758 | NC | SRVC | 1134.879 | 23.77 | 19.789 | [11 empty] | 1781.28 | 40.09 | 27.46
28759 | 28759 | NC | SRVC | 1134.879 | 23.77 | 19.789 | [11 empty] | 1781.28 | 40.09 | 27.46
28760 | 28760 | NC | SRVC | 1134.879 | 23.77 | 19.789 | [11 empty] | 1781.28 | 40.09 | 27.46
28761 | 28761 | NC | SRVC | 1134.879 | 23.77 | 19.789 | [11 empty] | 1781.28 | 40.09 | 27.46
28762 | 28762 | NC | SRVC | 1134.879 | 23.77 | 19.789 | [11 empty] | 1781.28 | 40.09 | 27.46
28763 | 28763 | NC | SRVC | 1134.879 | 23.77 | 19.789 | [11 empty] | 1781.28 | 40.09 | 27.46
28765 | 28765 | NC | SRVC | 1134.879 | 23.77 | 19.789 | [11 empty] | 1781.28 | 40.09 | 27.46
28766 | 28766 | NC | SRVC | 1134.879 | 23.77 | 19.789 | [11 empty] | 1781.28 | 40.09 | 27.46
28768 | 28768 | NC | SRVC | 1134.879 | 23.77 | 19.789 | [11 empty] | 1781.28 | 40.09 | 27.46
28770 | 28770 | NC | SRVC | 1134.879 | 23.77 | 19.789 | [11 empty] | 1781.28 | 40.09 | 27.46
28771 | 28771 | NC | SRVC | 1134.879 | 23.77 | 19.789 | [11 empty] | 1781.28 | 40.09 | 27.46
28772 | 28772 | NC | SRVC | 1134.879 | 23.77 | 19.789 | [11 empty] | 1781.28 | 40.09 | 27.46
28773 | 28773 | NC | SRVC | 1134.879 | 23.77 | 19.789 | [11 empty] | 1781.28 | 40.09 | 27.46
28774 | 28774 | NC | SRVC | 1134.879 | 23.77 | 19.789 | [11 empty] | 1781.28 | 40.09 | 27.46
28775 | 28775 | NC | SRVC | 1134.879 | 23.77 | 19.789 | [11 empty] | 1781.28 | 40.09 | 27.46
28776 | 28776 | NC | SRVC | 1134.879 | 23.77 | 19.789 | [11 empty] | 1781.28 | 40.09 | 27.46
28777 | 28777 | NC | SRVC | 1134.879 | 23.77 | 19.789 | [11 empty] | 1781.28 | 40.09 | 27.46
28778 | 28778 | NC | SRVC | 1134.879 | 23.77 | 19.789 | [11 empty] | 1781.28 | 40.09 | 27.46
28779 | 28779 | NC | SRVC | 1134.879 | 23.77 | 19.789 | [11 empty] | 1781.28 | 40.09 | 27.46
28780 | 28780 | NC | SRVC | 1134.879 | 23.77 | 19.789 | [11 empty] | 1781.28 | 40.09 | 27.46
28781 | 28781 | NC | SRVC | 1134.879 | 23.77 | 19.789 | [11 empty] | 1781.28 | 40.09 | 27.46
28782 | 28782 | NC | SRVC | 1134.879 | 23.77 | 19.789 | [11 empty] | 1781.28 | 40.09 | 27.46
28783 | 28783 | NC | SRVC | 1134.879 | 23.77 | 19.789 | [11 empty] | 1781.28 | 40.09 | 27.46
28784 | 28784 | NC | SRVC | 1134.879 | 23.77 | 19.789 | [11 empty] | 1781.28 | 40.09 | 27.46
28785 | 28785 | NC | SRVC | 1134.879 | 23.77 | 19.789 | [11 empty] | 1781.28 | 40.09 | 27.46
28786 | 28786 | NC | SRVC | 1134.879 | 23.77 | 19.789 | [11 empty] | 1781.28 | 40.09 | 27.46
28787 | 28787 | NC | SRVC | 1134.879 | 23.77 | 19.789 | [11 empty] | 1781.28 | 40.09 | 27.46
28788 | 28788 | NC | SRVC | 1134.879 | 23.77 | 19.789 | [11 empty] | 1781.28 | 40.09 | 27.46
28789 | 28789 | NC | SRVC | 1134.879 | 23.77 | 19.789 | [11 empty] | 1781.28 | 40.09 | 27.46
28790 | 28790 | NC | SRVC | 1134.879 | 23.77 | 19.789 | [11 empty] | 1781.28 | 40.09 | 27.46
28791 | 28791 | NC | SRVC | 1134.879 | 23.77 | 19.789 | [11 empty] | 1781.28 | 40.09 | 27.46
28792 | 28792 | NC | SRVC | 1134.879 | 23.77 | 19.789 | [11 empty] | 1781.28 | 40.09 | 27.46
28793 | 28793 | NC | SRVC | 1134.879 | 23.77 | 19.789 | [11 empty] | 1781.28 | 40.09 | 27.46
28801 | 28801 | NC | SRVC | 1134.879 | 23.77 | 19.789 | [11 empty] | 1781.28 | 40.09 | 27.46
28802 | 28802 | NC | SRVC | 1134.879 | 23.77 | 19.789 | [11 empty] | 1781.28 | 40.09 | 27.46
28803 | 28803 | NC | SRVC | 1134.879 | 23.77 | 19.789 | [11 empty] | 1781.28 | 40.09 | 27.46
28804 | 28804 | NC | SRVC | 1134.879 | 23.77 | 19.789 | [11 empty] | 1781.28 | 40.09 | 27.46
28805 | 28805 | NC | SRVC | 1134.879 | 23.77 | 19.789 | [11 empty] | 1781.28 | 40.09 | 27.46
28806 | 28806 | NC | SRVC | 1134.879 | 23.77 | 19.789 | [11 empty] | 1781.28 | 40.09 | 27.46
28810 | 28810 | NC | SRVC | 1134.879 | 23.77 | 19.789 | [11 empty] | 1781.28 | 40.09 | 27.46
28813 | 28813 | NC | SRVC | 1134.879 | 23.77 | 19.789 | [11 empty] | 1781.28 | 40.09 | 27.46
28814 | 28814 | NC | SRVC | 1134.879 | 23.77 | 19.789 | [11 empty] | 1781.28 | 40.09 | 27.46
28815 | 28815 | NC | SRVC | 1134.879 | 23.77 | 19.789 | [11 empty] | 1781.28 | 40.09 | 27.46
28816 | 28816 | NC | SRVC | 1134.879 | 23.77 | 19.789 | [11 empty] | 1781.28 | 40.09 | 27.46
28901 | 28901 | NC | SRVC | 1134.879 | 23.77 | 19.789 | [11 empty] | 1781.28 | 40.09 | 27.46
28902 | 28902 | NC | SRTV | 1510.443 | 20.047 | 25.64 | SRVC | 1134.879 | 23.77 | 19.789 | [7 empty] | 1998.36 | 28.25 | 32.86
28903 | 28903 | NC | SRTV | 1510.443 | 20.047 | 25.64 | [11 empty] | 1998.36 | 28.25 | 32.86
28904 | 28904 | NC | SRVC | 1134.879 | 23.77 | 19.789 | SRTV | 1510.443 | 20.047 | 25.64 | [7 empty] | 1781.28 | 40.09 | 27.46
28905 | 28905 | NC | SRVC | 1134.879 | 23.77 | 19.789 | SRTV | 1510.443 | 20.047 | 25.64 | [7 empty] | 1781.28 | 40.09 | 27.46
28906 | 28906 | NC | SRTV | 1510.443 | 20.047 | 25.64 | SRVC | 1134.879 | 23.77 | 19.789 | [7 empty] | 1998.36 | 28.25 | 32.86
28909 | 28909 | NC | SRTV | 1510.443 | 20.047 | 25.64 | SRVC | 1134.879 | 23.77 | 19.789 | [7 empty] | 1998.36 | 28.25 | 32.86
29001 | 29001 | SC | SRVC | 1134.879 | 23.77 | 19.789 | [11 empty] | 1781.28 | 40.09 | 27.46
29002 | 29002 | SC | SRVC | 1134.879 | 23.77 | 19.789 | [11 empty] | 1781.28 | 40.09 | 27.46
29003 | 29003 | SC | SRVC | 1134.879 | 23.77 | 19.789 | [11 empty] | 1781.28 | 40.09 | 27.46
29006 | 29006 | SC | SRVC | 1134.879 | 23.77 | 19.789 | [11 empty] | 1781.28 | 40.09 | 27.46
29009 | 29009 | SC | SRVC | 1134.879 | 23.77 | 19.789 | [11 empty] | 1781.28 | 40.09 | 27.46
29010 | 29010 | SC | SRVC | 1134.879 | 23.77 | 19.789 | [11 empty] | 1781.28 | 40.09 | 27.46
29014 | 29014 | SC | SRVC | 1134.879 | 23.77 | 19.789 | [11 empty] | 1781.28 | 40.09 | 27.46
29015 | 29015 | SC | SRVC | 1134.879 | 23.77 | 19.789 | [11 empty] | 1781.28 | 40.09 | 27.46
29016 | 29016 | SC | SRVC | 1134.879 | 23.77 | 19.789 | [11 empty] | 1781.28 | 40.09 | 27.46
29018 | 29018 | SC | SRVC | 1134.879 | 23.77 | 19.789 | [11 empty] | 1781.28 | 40.09 | 27.46
29020 | 29020 | SC | SRVC | 1134.879 | 23.77 | 19.789 | [11 empty] | 1781.28 | 40.09 | 27.46
29021 | 29021 | SC | SRVC | 1134.879 | 23.77 | 19.789 | [11 empty] | 1781.28 | 40.09 | 27.46
29030 | 29030 | SC | SRVC | 1134.879 | 23.77 | 19.789 | [11 empty] | 1781.28 | 40.09 | 27.46
29031 | 29031 | SC | SRVC | 1134.879 | 23.77 | 19.789 | [11 empty] | 1781.28 | 40.09 | 27.46
29032 | 29032 | SC | SRVC | 1134.879 | 23.77 | 19.789 | [11 empty] | 1781.28 | 40.09 | 27.46
29033 | 29033 | SC | SRVC | 1134.879 | 23.77 | 19.789 | [11 empty] | 1781.28 | 40.09 | 27.46
29036 | 29036 | SC | SRVC | 1134.879 | 23.77 | 19.789 | [11 empty] | 1781.28 | 40.09 | 27.46
29037 | 29037 | SC | SRVC | 1134.879 | 23.77 | 19.789 | [11 empty] | 1781.28 | 40.09 | 27.46
29038 | 29038 | SC | SRVC | 1134.879 | 23.77 | 19.789 | [11 empty] | 1781.28 | 40.09 | 27.46
29039 | 29039 | SC | SRVC | 1134.879 | 23.77 | 19.789 | [11 empty] | 1781.28 | 40.09 | 27.46
29040 | 29040 | SC | SRVC | 1134.879 | 23.77 | 19.789 | [11 empty] | 1781.28 | 40.09 | 27.46
29041 | 29041 | SC | SRVC | 1134.879 | 23.77 | 19.789 | [11 empty] | 1781.28 | 40.09 | 27.46
29042 | 29042 | SC | SRVC | 1134.879 | 23.77 | 19.789 | [11 empty] | 1781.28 | 40.09 | 27.46
29044 | 29044 | SC | SRVC | 1134.879 | 23.77 | 19.789 | [11 empty] | 1781.28 | 40.09 | 27.46
29045 | 29045 | SC | SRVC | 1134.879 | 23.77 | 19.789 | [11 empty] | 1781.28 | 40.09 | 27.46
29046 | 29046 | SC | SRVC | 1134.879 | 23.77 | 19.789 | [11 empty] | 1781.28 | 40.09 | 27.46
29047 | 29047 | SC | SRVC | 1134.879 | 23.77 | 19.789 | [11 empty] | 1781.28 | 40.09 | 27.46
29048 | 29048 | SC | SRVC | 1134.879 | 23.77 | 19.789 | [11 empty] | 1781.28 | 40.09 | 27.46
29051 | 29051 | SC | SRVC | 1134.879 | 23.77 | 19.789 | [11 empty] | 1781.28 | 40.09 | 27.46
29052 | 29052 | SC | SRVC | 1134.879 | 23.77 | 19.789 | [11 empty] | 1781.28 | 40.09 | 27.46
29053 | 29053 | SC | SRVC | 1134.879 | 23.77 | 19.789 | [11 empty] | 1781.28 | 40.09 | 27.46
29054 | 29054 | SC | SRVC | 1134.879 | 23.77 | 19.789 | [11 empty] | 1781.28 | 40.09 | 27.46
29055 | 29055 | SC | SRVC | 1134.879 | 23.77 | 19.789 | [11 empty] | 1781.28 | 40.09 | 27.46
29056 | 29056 | SC | SRVC | 1134.879 | 23.77 | 19.789 | [11 empty] | 1781.28 | 40.09 | 27.46
29058 | 29058 | SC | SRVC | 1134.879 | 23.77 | 19.789 | [11 empty] | 1781.28 | 40.09 | 27.46
29059 | 29059 | SC | SRVC | 1134.879 | 23.77 | 19.789 | [11 empty] | 1781.28 | 40.09 | 27.46
29061 | 29061 | SC | SRVC | 1134.879 | 23.77 | 19.789 | [11 empty] | 1781.28 | 40.09 | 27.46
29062 | 29062 | SC | SRVC | 1134.879 | 23.77 | 19.789 | [11 empty] | 1781.28 | 40.09 | 27.46
29063 | 29063 | SC | SRVC | 1134.879 | 23.77 | 19.789 | [11 empty] | 1781.28 | 40.09 | 27.46
29065 | 29065 | SC | SRVC | 1134.879 | 23.77 | 19.789 | [11 empty] | 1781.28 | 40.09 | 27.46
29067 | 29067 | SC | SRVC | 1134.879 | 23.77 | 19.789 | [11 empty] | 1781.28 | 40.09 | 27.46
29069 | 29069 | SC | SRVC | 1134.879 | 23.77 | 19.789 | [11 empty] | 1781.28 | 40.09 | 27.46
29070 | 29070 | SC | SRVC | 1134.879 | 23.77 | 19.789 | [11 empty] | 1781.28 | 40.09 | 27.46
29071 | 29071 | SC | SRVC | 1134.879 | 23.77 | 19.789 | [11 empty] | 1781.28 | 40.09 | 27.46
29072 | 29072 | SC | SRVC | 1134.879 | 23.77 | 19.789 | [11 empty] | 1781.28 | 40.09 | 27.46
29073 | 29073 | SC | SRVC | 1134.879 | 23.77 | 19.789 | [11 empty] | 1781.28 | 40.09 | 27.46
29074 | 29074 | SC | SRVC | 1134.879 | 23.77 | 19.789 | [11 empty] | 1781.28 | 40.09 | 27.46
29075 | 29075 | SC | SRVC | 1134.879 | 23.77 | 19.789 | [11 empty] | 1781.28 | 40.09 | 27.46
29077 | 29077 | SC | SRVC | 1134.879 | 23.77 | 19.789 | [11 empty] | 1781.28 | 40.09 | 27.46
29078 | 29078 | SC | SRVC | 1134.879 | 23.77 | 19.789 | [11 empty] | 1781.28 | 40.09 | 27.46
29079 | 29079 | SC | SRVC | 1134.879 | 23.77 | 19.789 | [11 empty] | 1781.28 | 40.09 | 27.46
29080 | 29080 | SC | SRVC | 1134.879 | 23.77 | 19.789 | [11 empty] | 1781.28 | 40.09 | 27.46
29081 | 29081 | SC | SRVC | 1134.879 | 23.77 | 19.789 | [11 empty] | 1781.28 | 40.09 | 27.46
29082 | 29082 | SC | SRVC | 1134.879 | 23.77 | 19.789 | [11 empty] | 1781.28 | 40.09 | 27.46
29101 | 29101 | SC | SRVC | 1134.879 | 23.77 | 19.789 | [11 empty] | 1781.28 | 40.09 | 27.46
29102 | 29102 | SC | SRVC | 1134.879 | 23.77 | 19.789 | [11 empty] | 1781.28 | 40.09 | 27.46
29104 | 29104 | SC | SRVC | 1134.879 | 23.77 | 19.789 | [11 empty] | 1781.28 | 40.09 | 27.46
29105 | 29105 | SC | SRVC | 1134.879 | 23.77 | 19.789 | [11 empty] | 1781.28 | 40.09 | 27.46
29106 | 29106 | SC | SRVC | 1134.879 | 23.77 | 19.789 | [11 empty] | 1781.28 | 40.09 | 27.46
29107 | 29107 | SC | SRVC | 1134.879 | 23.77 | 19.789 | [11 empty] | 1781.28 | 40.09 | 27.46
29108 | 29108 | SC | SRVC | 1134.879 | 23.77 | 19.789 | [11 empty] | 1781.28 | 40.09 | 27.46
29111 | 29111 | SC | SRVC | 1134.879 | 23.77 | 19.789 | [11 empty] | 1781.28 | 40.09 | 27.46
29112 | 29112 | SC | SRVC | 1134.879 | 23.77 | 19.789 | [11 empty] | 1781.28 | 40.09 | 27.46
29113 | 29113 | SC | SRVC | 1134.879 | 23.77 | 19.789 | [11 empty] | 1781.28 | 40.09 | 27.46
29114 | 29114 | SC | SRVC | 1134.879 | 23.77 | 19.789 | [11 empty] | 1781.28 | 40.09 | 27.46
29115 | 29115 | SC | SRVC | 1134.879 | 23.77 | 19.789 | [11 empty] | 1781.28 | 40.09 | 27.46
29116 | 29116 | SC | SRVC | 1134.879 | 23.77 | 19.789 | [11 empty] | 1781.28 | 40.09 | 27.46
29117 | 29117 | SC | SRVC | 1134.879 | 23.77 | 19.789 | [11 empty] | 1781.28 | 40.09 | 27.46
29118 | 29118 | SC | SRVC | 1134.879 | 23.77 | 19.789 | [11 empty] | 1781.28 | 40.09 | 27.46
29122 | 29122 | SC | SRVC | 1134.879 | 23.77 | 19.789 | [11 empty] | 1781.28 | 40.09 | 27.46
29123 | 29123 | SC | SRVC | 1134.879 | 23.77 | 19.789 | [11 empty] | 1781.28 | 40.09 | 27.46
29124 | 29124 | SC | SRVC | 1134.879 | 23.77 | 19.789 | [11 empty] | 1781.28 | 40.09 | 27.46
29125 | 29125 | SC | SRVC | 1134.879 | 23.77 | 19.789 | [11 empty] | 1781.28 | 40.09 | 27.46
29126 | 29126 | SC | SRVC | 1134.879 | 23.77 | 19.789 | [11 empty] | 1781.28 | 40.09 | 27.46
29127 | 29127 | SC | SRVC | 1134.879 | 23.77 | 19.789 | [11 empty] | 1781.28 | 40.09 | 27.46
29128 | 29128 | SC | SRVC | 1134.879 | 23.77 | 19.789 | [11 empty] | 1781.28 | 40.09 | 27.46
29129 | 29129 | SC | SRVC | 1134.879 | 23.77 | 19.789 | [11 empty] | 1781.28 | 40.09 | 27.46
29130 | 29130 | SC | SRVC | 1134.879 | 23.77 | 19.789 | [11 empty] | 1781.28 | 40.09 | 27.46
29132 | 29132 | SC | SRVC | 1134.879 | 23.77 | 19.789 | [11 empty] | 1781.28 | 40.09 | 27.46
29133 | 29133 | SC | SRVC | 1134.879 | 23.77 | 19.789 | [11 empty] | 1781.28 | 40.09 | 27.46
29135 | 29135 | SC | SRVC | 1134.879 | 23.77 | 19.789 | [11 empty] | 1781.28 | 40.09 | 27.46
29137 | 29137 | SC | SRVC | 1134.879 | 23.77 | 19.789 | [11 empty] | 1781.28 | 40.09 | 27.46
29138 | 29138 | SC | SRVC | 1134.879 | 23.77 | 19.789 | [11 empty] | 1781.28 | 40.09 | 27.46
29142 | 29142 | SC | SRVC | 1134.879 | 23.77 | 19.789 | [11 empty] | 1781.28 | 40.09 | 27.46
29143 | 29143 | SC | SRVC | 1134.879 | 23.77 | 19.789 | [11 empty] | 1781.28 | 40.09 | 27.46
29145 | 29145 | SC | SRVC | 1134.879 | 23.77 | 19.789 | [11 empty] | 1781.28 | 40.09 | 27.46
29146 | 29146 | SC | SRVC | 1134.879 | 23.77 | 19.789 | [11 empty] | 1781.28 | 40.09 | 27.46
29147 | 29147 | SC | SRVC | 1134.879 | 23.77 | 19.789 | [11 empty] | 1781.28 | 40.09 | 27.46
29148 | 29148 | SC | SRVC | 1134.879 | 23.77 | 19.789 | [11 empty] | 1781.28 | 40.09 | 27.46
29150 | 29150 | SC | SRVC | 1134.879 | 23.77 | 19.789 | [11 empty] | 1781.28 | 40.09 | 27.46
29151 | 29151 | SC | SRVC | 1134.879 | 23.77 | 19.789 | [11 empty] | 1781.28 | 40.09 | 27.46
29152 | 29152 | SC | SRVC | 1134.879 | 23.77 | 19.789 | [11 empty] | 1781.28 | 40.09 | 27.46
29153 | 29153 | SC | SRVC | 1134.879 | 23.77 | 19.789 | [11 empty] | 1781.28 | 40.09 | 27.46
29154 | 29154 | SC | SRVC | 1134.879 | 23.77 | 19.789 | [11 empty] | 1781.28 | 40.09 | 27.46
29160 | 29160 | SC | SRVC | 1134.879 | 23.77 | 19.789 | [11 empty] | 1781.28 | 40.09 | 27.46
29161 | 29161 | SC | SRVC | 1134.879 | 23.77 | 19.789 | [11 empty] | 1781.28 | 40.09 | 27.46
29162 | 29162 | SC | SRVC | 1134.879 | 23.77 | 19.789 | [11 empty] | 1781.28 | 40.09 | 27.46
29163 | 29163 | SC | SRVC | 1134.879 | 23.77 | 19.789 | [11 empty] | 1781.28 | 40.09 | 27.46
29164 | 29164 | SC | SRVC | 1134.879 | 23.77 | 19.789 | [11 empty] | 1781.28 | 40.09 | 27.46
29166 | 29166 | SC | SRVC | 1134.879 | 23.77 | 19.789 | [11 empty] | 1781.28 | 40.09 | 27.46
29168 | 29168 | SC | SRVC | 1134.879 | 23.77 | 19.789 | [11 empty] | 1781.28 | 40.09 | 27.46
29169 | 29169 | SC | SRVC | 1134.879 | 23.77 | 19.789 | [11 empty] | 1781.28 | 40.09 | 27.46
29170 | 29170 | SC | SRVC | 1134.879 | 23.77 | 19.789 | [11 empty] | 1781.28 | 40.09 | 27.46
29171 | 29171 | SC | SRVC | 1134.879 | 23.77 | 19.789 | [11 empty] | 1781.28 | 40.09 | 27.46
29172 | 29172 | SC | SRVC | 1134.879 | 23.77 | 19.789 | [11 empty] | 1781.28 | 40.09 | 27.46
29175 | 29175 | SC | SRVC | 1134.879 | 23.77 | 19.789 | [11 empty] | 1781.28 | 40.09 | 27.46
29176 | 29176 | SC | SRVC | 1134.879 | 23.77 | 19.789 | [11 empty] | 1781.28 | 40.09 | 27.46
29177 | 29177 | SC | SRVC | 1134.879 | 23.77 | 19.789 | [11 empty] | 1781.28 | 40.09 | 27.46
29178 | 29178 | SC | SRVC | 1134.879 | 23.77 | 19.789 | [11 empty] | 1781.28 | 40.09 | 27.46
29180 | 29180 | SC | SRVC | 1134.879 | 23.77 | 19.789 | [11 empty] | 1781.28 | 40.09 | 27.46
29201 | 29201 | SC | SRVC | 1134.879 | 23.77 | 19.789 | [11 empty] | 1781.28 | 40.09 | 27.46
29202 | 29202 | SC | SRVC | 1134.879 | 23.77 | 19.789 | [11 empty] | 1781.28 | 40.09 | 27.46
29203 | 29203 | SC | SRVC | 1134.879 | 23.77 | 19.789 | [11 empty] | 1781.28 | 40.09 | 27.46
29204 | 29204 | SC | SRVC | 1134.879 | 23.77 | 19.789 | [11 empty] | 1781.28 | 40.09 | 27.46
29205 | 29205 | SC | SRVC | 1134.879 | 23.77 | 19.789 | [11 empty] | 1781.28 | 40.09 | 27.46
29206 | 29206 | SC | SRVC | 1134.879 | 23.77 | 19.789 | [11 empty] | 1781.28 | 40.09 | 27.46
29207 | 29207 | SC | SRVC | 1134.879 | 23.77 | 19.789 | [11 empty] | 1781.28 | 40.09 | 27.46
29208 | 29208 | SC | SRVC | 1134.879 | 23.77 | 19.789 | [11 empty] | 1781.28 | 40.09 | 27.46
29209 | 29209 | SC | SRVC | 1134.879 | 23.77 | 19.789 | [11 empty] | 1781.28 | 40.09 | 27.46
29210 | 29210 | SC | SRVC | 1134.879 | 23.77 | 19.789 | [11 empty] | 1781.28 | 40.09 | 27.46
29211 | 29211 | SC | SRVC | 1134.879 | 23.77 | 19.789 | [11 empty] | 1781.28 | 40.09 | 27.46
29212 | 29212 | SC | SRVC | 1134.879 | 23.77 | 19.789 | [11 empty] | 1781.28 | 40.09 | 27.46
29214 | 29214 | SC | SRVC | 1134.879 | 23.77 | 19.789 | [11 empty] | 1781.28 | 40.09 | 27.46
29215 | 29215 | SC | SRVC | 1134.879 | 23.77 | 19.789 | [11 empty] | 1781.28 | 40.09 | 27.46
29216 | 29216 | SC | SRVC | 1134.879 | 23.77 | 19.789 | [11 empty] | 1781.28 | 40.09 | 27.46
29217 | 29217 | SC | SRVC | 1134.879 | 23.77 | 19.789 | [11 empty] | 1781.28 | 40.09 | 27.46
29218 | 29218 | SC | SRVC | 1134.879 | 23.77 | 19.789 | [11 empty] | 1781.28 | 40.09 | 27.46
29219 | 29219 | SC | SRVC | 1134.879 | 23.77 | 19.789 | [11 empty] | 1781.28 | 40.09 | 27.46
29220 | 29220 | SC | SRVC | 1134.879 | 23.77 | 19.789 | [11 empty] | 1781.28 | 40.09 | 27.46
29221 | 29221 | SC | SRVC | 1134.879 | 23.77 | 19.789 | [11 empty] | 1781.28 | 40.09 | 27.46
29222 | 29222 | SC | SRVC | 1134.879 | 23.77 | 19.789 | [11 empty] | 1781.28 | 40.09 | 27.46
29223 | 29223 | SC | SRVC | 1134.879 | 23.77 | 19.789 | [11 empty] | 1781.28 | 40.09 | 27.46
29224 | 29224 | SC | SRVC | 1134.879 | 23.77 | 19.789 | [11 empty] | 1781.28 | 40.09 | 27.46
29225 | 29225 | SC | SRVC | 1134.879 | 23.77 | 19.789 | [11 empty] | 1781.28 | 40.09 | 27.46
29226 | 29226 | SC | SRVC | 1134.879 | 23.77 | 19.789 | [11 empty] | 1781.28 | 40.09 | 27.46
29227 | 29227 | SC | SRVC | 1134.879 | 23.77 | 19.789 | [11 empty] | 1781.28 | 40.09 | 27.46
29228 | 29228 | SC | SRVC | 1134.879 | 23.77 | 19.789 | [11 empty] | 1781.28 | 40.09 | 27.46
29229 | 29229 | SC | SRVC | 1134.879 | 23.77 | 19.789 | [11 empty] | 1781.28 | 40.09 | 27.46
29230 | 29230 | SC | SRVC | 1134.879 | 23.77 | 19.789 | [11 empty] | 1781.28 | 40.09 | 27.46
29240 | 29240 | SC | SRVC | 1134.879 | 23.77 | 19.789 | [11 empty] | 1781.28 | 40.09 | 27.46
29250 | 29250 | SC | SRVC | 1134.879 | 23.77 | 19.789 | [11 empty] | 1781.28 | 40.09 | 27.46
29260 | 29260 | SC | SRVC | 1134.879 | 23.77 | 19.789 | [11 empty] | 1781.28 | 40.09 | 27.46
29290 | 29290 | SC | SRVC | 1134.879 | 23.77 | 19.789 | [11 empty] | 1781.28 | 40.09 | 27.46
29292 | 29292 | SC | SRVC | 1134.879 | 23.77 | 19.789 | [11 empty] | 1781.28 | 40.09 | 27.46
29301 | 29301 | SC | SRVC | 1134.879 | 23.77 | 19.789 | [11 empty] | 1781.28 | 40.09 | 27.46
29302 | 29302 | SC | SRVC | 1134.879 | 23.77 | 19.789 | [11 empty] | 1781.28 | 40.09 | 27.46
29303 | 29303 | SC | SRVC | 1134.879 | 23.77 | 19.789 | [11 empty] | 1781.28 | 40.09 | 27.46
29304 | 29304 | SC | SRVC | 1134.879 | 23.77 | 19.789 | [11 empty] | 1781.28 | 40.09 | 27.46
29305 | 29305 | SC | SRVC | 1134.879 | 23.77 | 19.789 | [11 empty] | 1781.28 | 40.09 | 27.46
29306 | 29306 | SC | SRVC | 1134.879 | 23.77 | 19.789 | [11 empty] | 1781.28 | 40.09 | 27.46
29307 | 29307 | SC | SRVC | 1134.879 | 23.77 | 19.789 | [11 empty] | 1781.28 | 40.09 | 27.46
29316 | 29316 | SC | SRVC | 1134.879 | 23.77 | 19.789 | [11 empty] | 1781.28 | 40.09 | 27.46
29318 | 29318 | SC | SRVC | 1134.879 | 23.77 | 19.789 | [11 empty] | 1781.28 | 40.09 | 27.46
29319 | 29319 | SC | SRVC | 1134.879 | 23.77 | 19.789 | [11 empty] | 1781.28 | 40.09 | 27.46
29320 | 29320 | SC | SRVC | 1134.879 | 23.77 | 19.789 | [11 empty] | 1781.28 | 40.09 | 27.46
29321 | 29321 | SC | SRVC | 1134.879 | 23.77 | 19.789 | [11 empty] | 1781.28 | 40.09 | 27.46
29322 | 29322 | SC | SRVC | 1134.879 | 23.77 | 19.789 | [11 empty] | 1781.28 | 40.09 | 27.46
29323 | 29323 | SC | SRVC | 1134.879 | 23.77 | 19.789 | [11 empty] | 1781.28 | 40.09 | 27.46
29324 | 29324 | SC | SRVC | 1134.879 | 23.77 | 19.789 | [11 empty] | 1781.28 | 40.09 | 27.46
29325 | 29325 | SC | SRVC | 1134.879 | 23.77 | 19.789 | [11 empty] | 1781.28 | 40.09 | 27.46
29329 | 29329 | SC | SRVC | 1134.879 | 23.77 | 19.789 | [11 empty] | 1781.28 | 40.09 | 27.46
29330 | 29330 | SC | SRVC | 1134.879 | 23.77 | 19.789 | [11 empty] | 1781.28 | 40.09 | 27.46
29331 | 29331 | SC | SRVC | 1134.879 | 23.77 | 19.789 | [11 empty] | 1781.28 | 40.09 | 27.46
29332 | 29332 | SC | SRVC | 1134.879 | 23.77 | 19.789 | [11 empty] | 1781.28 | 40.09 | 27.46
29333 | 29333 | SC | SRVC | 1134.879 | 23.77 | 19.789 | [11 empty] | 1781.28 | 40.09 | 27.46
29334 | 29334 | SC | SRVC | 1134.879 | 23.77 | 19.789 | [11 empty] | 1781.28 | 40.09 | 27.46
29335 | 29335 | SC | SRVC | 1134.879 | 23.77 | 19.789 | [11 empty] | 1781.28 | 40.09 | 27.46
29336 | 29336 | SC | SRVC | 1134.879 | 23.77 | 19.789 | [11 empty] | 1781.28 | 40.09 | 27.46
29338 | 29338 | SC | SRVC | 1134.879 | 23.77 | 19.789 | [11 empty] | 1781.28 | 40.09 | 27.46
29340 | 29340 | SC | SRVC | 1134.879 | 23.77 | 19.789 | [11 empty] | 1781.28 | 40.09 | 27.46
29341 | 29341 | SC | SRVC | 1134.879 | 23.77 | 19.789 | [11 empty] | 1781.28 | 40.09 | 27.46
29342 | 29342 | SC | SRVC | 1134.879 | 23.77 | 19.789 | [11 empty] | 1781.28 | 40.09 | 27.46
29346 | 29346 | SC | SRVC | 1134.879 | 23.77 | 19.789 | [11 empty] | 1781.28 | 40.09 | 27.46
29348 | 29348 | SC | SRVC | 1134.879 | 23.77 | 19.789 | [11 empty] | 1781.28 | 40.09 | 27.46
29349 | 29349 | SC | SRVC | 1134.879 | 23.77 | 19.789 | [11 empty] | 1781.28 | 40.09 | 27.46
29351 | 29351 | SC | SRVC | 1134.879 | 23.77 | 19.789 | [11 empty] | 1781.28 | 40.09 | 27.46
29353 | 29353 | SC | SRVC | 1134.879 | 23.77 | 19.789 | [11 empty] | 1781.28 | 40.09 | 27.46
29355 | 29355 | SC | SRVC | 1134.879 | 23.77 | 19.789 | [11 empty] | 1781.28 | 40.09 | 27.46
29356 | 29356 | SC | SRVC | 1134.879 | 23.77 | 19.789 | [11 empty] | 1781.28 | 40.09 | 27.46
29360 | 29360 | SC | SRVC | 1134.879 | 23.77 | 19.789 | [11 empty] | 1781.28 | 40.09 | 27.46
29364 | 29364 | SC | SRVC | 1134.879 | 23.77 | 19.789 | [11 empty] | 1781.28 | 40.09 | 27.46
29365 | 29365 | SC | SRVC | 1134.879 | 23.77 | 19.789 | [11 empty] | 1781.28 | 40.09 | 27.46
29368 | 29368 | SC | SRVC | 1134.879 | 23.77 | 19.789 | [11 empty] | 1781.28 | 40.09 | 27.46
29369 | 29369 | SC | SRVC | 1134.879 | 23.77 | 19.789 | [11 empty] | 1781.28 | 40.09 | 27.46
29370 | 29370 | SC | SRVC | 1134.879 | 23.77 | 19.789 | [11 empty] | 1781.28 | 40.09 | 27.46
29372 | 29372 | SC | SRVC | 1134.879 | 23.77 | 19.789 | [11 empty] | 1781.28 | 40.09 | 27.46
29373 | 29373 | SC | SRVC | 1134.879 | 23.77 | 19.789 | [11 empty] | 1781.28 | 40.09 | 27.46
29374 | 29374 | SC | SRVC | 1134.879 | 23.77 | 19.789 | [11 empty] | 1781.28 | 40.09 | 27.46
29375 | 29375 | SC | SRVC | 1134.879 | 23.77 | 19.789 | [11 empty] | 1781.28 | 40.09 | 27.46
29376 | 29376 | SC | SRVC | 1134.879 | 23.77 | 19.789 | [11 empty] | 1781.28 | 40.09 | 27.46
29377 | 29377 | SC | SRVC | 1134.879 | 23.77 | 19.789 | [11 empty] | 1781.28 | 40.09 | 27.46
29378 | 29378 | SC | SRVC | 1134.879 | 23.77 | 19.789 | [11 empty] | 1781.28 | 40.09 | 27.46
29379 | 29379 | SC | SRVC | 1134.879 | 23.77 | 19.789 | [11 empty] | 1781.28 | 40.09 | 27.46
29384 | 29384 | SC | SRVC | 1134.879 | 23.77 | 19.789 | [11 empty] | 1781.28 | 40.09 | 27.46
29385 | 29385 | SC | SRVC | 1134.879 | 23.77 | 19.789 | [11 empty] | 1781.28 | 40.09 | 27.46
29386 | 29386 | SC | SRVC | 1134.879 | 23.77 | 19.789 | [11 empty] | 1781.28 | 40.09 | 27.46
29388 | 29388 | SC | SRVC | 1134.879 | 23.77 | 19.789 | [11 empty] | 1781.28 | 40.09 | 27.46
29390 | 29390 | SC | SRVC | 1134.879 | 23.77 | 19.789 | [11 empty] | 1781.28 | 40.09 | 27.46
29391 | 29391 | SC | SRVC | 1134.879 | 23.77 | 19.789 | [11 empty] | 1781.28 | 40.09 | 27.46
29401 | 29401 | SC | SRVC | 1134.879 | 23.77 | 19.789 | [11 empty] | 1781.28 | 40.09 | 27.46
29402 | 29402 | SC | SRVC | 1134.879 | 23.77 | 19.789 | [11 empty] | 1781.28 | 40.09 | 27.46
29403 | 29403 | SC | SRVC | 1134.879 | 23.77 | 19.789 | [11 empty] | 1781.28 | 40.09 | 27.46
29404 | 29404 | SC | SRVC | 1134.879 | 23.77 | 19.789 | [11 empty] | 1781.28 | 40.09 | 27.46
29405 | 29405 | SC | SRVC | 1134.879 | 23.77 | 19.789 | [11 empty] | 1781.28 | 40.09 | 27.46
29406 | 29406 | SC | SRVC | 1134.879 | 23.77 | 19.789 | [11 empty] | 1781.28 | 40.09 | 27.46
29407 | 29407 | SC | SRVC | 1134.879 | 23.77 | 19.789 | [11 empty] | 1781.28 | 40.09 | 27.46
29408 | 29408 | SC | SRVC | 1134.879 | 23.77 | 19.789 | [11 empty] | 1781.28 | 40.09 | 27.46
29409 | 29409 | SC | SRVC | 1134.879 | 23.77 | 19.789 | [11 empty] | 1781.28 | 40.09 | 27.46
29410 | 29410 | SC | SRVC | 1134.879 | 23.77 | 19.789 | [11 empty] | 1781.28 | 40.09 | 27.46
29412 | 29412 | SC | SRVC | 1134.879 | 23.77 | 19.789 | [11 empty] | 1781.28 | 40.09 | 27.46
29413 | 29413 | SC | SRVC | 1134.879 | 23.77 | 19.789 | [11 empty] | 1781.28 | 40.09 | 27.46
29414 | 29414 | SC | SRVC | 1134.879 | 23.77 | 19.789 | [11 empty] | 1781.28 | 40.09 | 27.46
29415 | 29415 | SC | SRVC | 1134.879 | 23.77 | 19.789 | [11 empty] | 1781.28 | 40.09 | 27.46
29416 | 29416 | SC | SRVC | 1134.879 | 23.77 | 19.789 | [11 empty] | 1781.28 | 40.09 | 27.46
29417 | 29417 | SC | SRVC | 1134.879 | 23.77 | 19.789 | [11 empty] | 1781.28 | 40.09 | 27.46
29418 | 29418 | SC | SRVC | 1134.879 | 23.77 | 19.789 | [11 empty] | 1781.28 | 40.09 | 27.46
29419 | 29419 | SC | SRVC | 1134.879 | 23.77 | 19.789 | [11 empty] | 1781.28 | 40.09 | 27.46
29420 | 29420 | SC | SRVC | 1134.879 | 23.77 | 19.789 | [11 empty] | 1781.28 | 40.09 | 27.46
29422 | 29422 | SC | SRVC | 1134.879 | 23.77 | 19.789 | [11 empty] | 1781.28 | 40.09 | 27.46
29423 | 29423 | SC | SRVC | 1134.879 | 23.77 | 19.789 | [11 empty] | 1781.28 | 40.09 | 27.46
29424 | 29424 | SC | SRVC | 1134.879 | 23.77 | 19.789 | [11 empty] | 1781.28 | 40.09 | 27.46
29425 | 29425 | SC | SRVC | 1134.879 | 23.77 | 19.789 | [11 empty] | 1781.28 | 40.09 | 27.46
29426 | 29426 | SC | SRVC | 1134.879 | 23.77 | 19.789 | [11 empty] | 1781.28 | 40.09 | 27.46
29429 | 29429 | SC | SRVC | 1134.879 | 23.77 | 19.789 | [11 empty] | 1781.28 | 40.09 | 27.46
29430 | 29430 | SC | SRVC | 1134.879 | 23.77 | 19.789 | [11 empty] | 1781.28 | 40.09 | 27.46
29431 | 29431 | SC | SRVC | 1134.879 | 23.77 | 19.789 | [11 empty] | 1781.28 | 40.09 | 27.46
29432 | 29432 | SC | SRVC | 1134.879 | 23.77 | 19.789 | [11 empty] | 1781.28 | 40.09 | 27.46
29433 | 29433 | SC | SRVC | 1134.879 | 23.77 | 19.789 | [11 empty] | 1781.28 | 40.09 | 27.46
29434 | 29434 | SC | SRVC | 1134.879 | 23.77 | 19.789 | [11 empty] | 1781.28 | 40.09 | 27.46
29435 | 29435 | SC | SRVC | 1134.879 | 23.77 | 19.789 | [11 empty] | 1781.28 | 40.09 | 27.46
29436 | 29436 | SC | SRVC | 1134.879 | 23.77 | 19.789 | [11 empty] | 1781.28 | 40.09 | 27.46
29437 | 29437 | SC | SRVC | 1134.879 | 23.77 | 19.789 | [11 empty] | 1781.28 | 40.09 | 27.46
29438 | 29438 | SC | SRVC | 1134.879 | 23.77 | 19.789 | [11 empty] | 1781.28 | 40.09 | 27.46
29439 | 29439 | SC | SRVC | 1134.879 | 23.77 | 19.789 | [11 empty] | 1781.28 | 40.09 | 27.46
29440 | 29440 | SC | SRVC | 1134.879 | 23.77 | 19.789 | [11 empty] | 1781.28 | 40.09 | 27.46
29442 | 29442 | SC | SRVC | 1134.879 | 23.77 | 19.789 | [11 empty] | 1781.28 | 40.09 | 27.46
29445 | 29445 | SC | SRVC | 1134.879 | 23.77 | 19.789 | [11 empty] | 1781.28 | 40.09 | 27.46
29446 | 29446 | SC | SRVC | 1134.879 | 23.77 | 19.789 | [11 empty] | 1781.28 | 40.09 | 27.46
29447 | 29447 | SC | SRVC | 1134.879 | 23.77 | 19.789 | [11 empty] | 1781.28 | 40.09 | 27.46
29448 | 29448 | SC | SRVC | 1134.879 | 23.77 | 19.789 | [11 empty] | 1781.28 | 40.09 | 27.46
29449 | 29449 | SC | SRVC | 1134.879 | 23.77 | 19.789 | [11 empty] | 1781.28 | 40.09 | 27.46
29450 | 29450 | SC | SRVC | 1134.879 | 23.77 | 19.789 | [11 empty] | 1781.28 | 40.09 | 27.46
29451 | 29451 | SC | SRVC | 1134.879 | 23.77 | 19.789 | [11 empty] | 1781.28 | 40.09 | 27.46
29452 | 29452 | SC | SRVC | 1134.879 | 23.77 | 19.789 | [11 empty] | 1781.28 | 40.09 | 27.46
29453 | 29453 | SC | SRVC | 1134.879 | 23.77 | 19.789 | [11 empty] | 1781.28 | 40.09 | 27.46
29455 | 29455 | SC | SRVC | 1134.879 | 23.77 | 19.789 | [11 empty] | 1781.28 | 40.09 | 27.46
29456 | 29456 | SC | SRVC | 1134.879 | 23.77 | 19.789 | [11 empty] | 1781.28 | 40.09 | 27.46
29457 | 29457 | SC | SRVC | 1134.879 | 23.77 | 19.789 | [11 empty] | 1781.28 | 40.09 | 27.46
29458 | 29458 | SC | SRVC | 1134.879 | 23.77 | 19.789 | [11 empty] | 1781.28 | 40.09 | 27.46
29461 | 29461 | SC | SRVC | 1134.879 | 23.77 | 19.789 | [11 empty] | 1781.28 | 40.09 | 27.46
29464 | 29464 | SC | SRVC | 1134.879 | 23.77 | 19.789 | [11 empty] | 1781.28 | 40.09 | 27.46
29465 | 29465 | SC | SRVC | 1134.879 | 23.77 | 19.789 | [11 empty] | 1781.28 | 40.09 | 27.46
29466 | 29466 | SC | SRVC | 1134.879 | 23.77 | 19.789 | [11 empty] | 1781.28 | 40.09 | 27.46
29468 | 29468 | SC | SRVC | 1134.879 | 23.77 | 19.789 | [11 empty] | 1781.28 | 40.09 | 27.46
29469 | 29469 | SC | SRVC | 1134.879 | 23.77 | 19.789 | [11 empty] | 1781.28 | 40.09 | 27.46
29470 | 29470 | SC | SRVC | 1134.879 | 23.77 | 19.789 | [11 empty] | 1781.28 | 40.09 | 27.46
29471 | 29471 | SC | SRVC | 1134.879 | 23.77 | 19.789 | [11 empty] | 1781.28 | 40.09 | 27.46
29472 | 29472 | SC | SRVC | 1134.879 | 23.77 | 19.789 | [11 empty] | 1781.28 | 40.09 | 27.46
29474 | 29474 | SC | SRVC | 1134.879 | 23.77 | 19.789 | [11 empty] | 1781.28 | 40.09 | 27.46
29475 | 29475 | SC | SRVC | 1134.879 | 23.77 | 19.789 | [11 empty] | 1781.28 | 40.09 | 27.46
29476 | 29476 | SC | SRVC | 1134.879 | 23.77 | 19.789 | [11 empty] | 1781.28 | 40.09 | 27.46
29477 | 29477 | SC | SRVC | 1134.879 | 23.77 | 19.789 | [11 empty] | 1781.28 | 40.09 | 27.46
29479 | 29479 | SC | SRVC | 1134.879 | 23.77 | 19.789 | [11 empty] | 1781.28 | 40.09 | 27.46
29481 | 29481 | SC | SRVC | 1134.879 | 23.77 | 19.789 | [11 empty] | 1781.28 | 40.09 | 27.46
29482 | 29482 | SC | SRVC | 1134.879 | 23.77 | 19.789 | [11 empty] | 1781.28 | 40.09 | 27.46
29483 | 29483 | SC | SRVC | 1134.879 | 23.77 | 19.789 | [11 empty] | 1781.28 | 40.09 | 27.46
29484 | 29484 | SC | SRVC | 1134.879 | 23.77 | 19.789 | [11 empty] | 1781.28 | 40.09 | 27.46
29485 | 29485 | SC | SRVC | 1134.879 | 23.77 | 19.789 | [11 empty] | 1781.28 | 40.09 | 27.46
29487 | 29487 | SC | SRVC | 1134.879 | 23.77 | 19.789 | [11 empty] | 1781.28 | 40.09 | 27.46
29488 | 29488 | SC | SRVC | 1134.879 | 23.77 | 19.789 | [11 empty] | 1781.28 | 40.09 | 27.46
29492 | 29492 | SC | SRVC | 1134.879 | 23.77 | 19.789 | [11 empty] | 1781.28 | 40.09 | 27.46
29493 | 29493 | SC | SRVC | 1134.879 | 23.77 | 19.789 | [11 empty] | 1781.28 | 40.09 | 27.46
29501 | 29501 | SC | SRVC | 1134.879 | 23.77 | 19.789 | [11 empty] | 1781.28 | 40.09 | 27.46
29502 | 29502 | SC | SRVC | 1134.879 | 23.77 | 19.789 | [11 empty] | 1781.28 | 40.09 | 27.46
29503 | 29503 | SC | SRVC | 1134.879 | 23.77 | 19.789 | [11 empty] | 1781.28 | 40.09 | 27.46
29504 | 29504 | SC | SRVC | 1134.879 | 23.77 | 19.789 | [11 empty] | 1781.28 | 40.09 | 27.46
29505 | 29505 | SC | SRVC | 1134.879 | 23.77 | 19.789 | [11 empty] | 1781.28 | 40.09 | 27.46
29506 | 29506 | SC | SRVC | 1134.879 | 23.77 | 19.789 | [11 empty] | 1781.28 | 40.09 | 27.46
29510 | 29510 | SC | SRVC | 1134.879 | 23.77 | 19.789 | [11 empty] | 1781.28 | 40.09 | 27.46
29511 | 29511 | SC | SRVC | 1134.879 | 23.77 | 19.789 | [11 empty] | 1781.28 | 40.09 | 27.46
29512 | 29512 | SC | SRVC | 1134.879 | 23.77 | 19.789 | [11 empty] | 1781.28 | 40.09 | 27.46
29516 | 29516 | SC | SRVC | 1134.879 | 23.77 | 19.789 | [11 empty] | 1781.28 | 40.09 | 27.46
29518 | 29518 | SC | SRVC | 1134.879 | 23.77 | 19.789 | [11 empty] | 1781.28 | 40.09 | 27.46
29519 | 29519 | SC | SRVC | 1134.879 | 23.77 | 19.789 | [11 empty] | 1781.28 | 40.09 | 27.46
29520 | 29520 | SC | SRVC | 1134.879 | 23.77 | 19.789 | [11 empty] | 1781.28 | 40.09 | 27.46
29525 | 29525 | SC | SRVC | 1134.879 | 23.77 | 19.789 | [11 empty] | 1781.28 | 40.09 | 27.46
29526 | 29526 | SC | SRVC | 1134.879 | 23.77 | 19.789 | [11 empty] | 1781.28 | 40.09 | 27.46
29527 | 29527 | SC | SRVC | 1134.879 | 23.77 | 19.789 | [11 empty] | 1781.28 | 40.09 | 27.46
29528 | 29528 | SC | SRVC | 1134.879 | 23.77 | 19.789 | [11 empty] | 1781.28 | 40.09 | 27.46
29530 | 29530 | SC | SRVC | 1134.879 | 23.77 | 19.789 | [11 empty] | 1781.28 | 40.09 | 27.46
29532 | 29532 | SC | SRVC | 1134.879 | 23.77 | 19.789 | [11 empty] | 1781.28 | 40.09 | 27.46
29536 | 29536 | SC | SRVC | 1134.879 | 23.77 | 19.789 | [11 empty] | 1781.28 | 40.09 | 27.46
29540 | 29540 | SC | SRVC | 1134.879 | 23.77 | 19.789 | [11 empty] | 1781.28 | 40.09 | 27.46
29541 | 29541 | SC | SRVC | 1134.879 | 23.77 | 19.789 | [11 empty] | 1781.28 | 40.09 | 27.46
29542 | 29542 | SC | SRVC | 1134.879 | 23.77 | 19.789 | [11 empty] | 1781.28 | 40.09 | 27.46
29543 | 29543 | SC | SRVC | 1134.879 | 23.77 | 19.789 | [11 empty] | 1781.28 | 40.09 | 27.46
29544 | 29544 | SC | SRVC | 1134.879 | 23.77 | 19.789 | [11 empty] | 1781.28 | 40.09 | 27.46
29545 | 29545 | SC | SRVC | 1134.879 | 23.77 | 19.789 | [11 empty] | 1781.28 | 40.09 | 27.46
29546 | 29546 | SC | SRVC | 1134.879 | 23.77 | 19.789 | [11 empty] | 1781.28 | 40.09 | 27.46
29547 | 29547 | SC | SRVC | 1134.879 | 23.77 | 19.789 | [11 empty] | 1781.28 | 40.09 | 27.46
29550 | 29550 | SC | SRVC | 1134.879 | 23.77 | 19.789 | [11 empty] | 1781.28 | 40.09 | 27.46
29551 | 29551 | SC | SRVC | 1134.879 | 23.77 | 19.789 | [11 empty] | 1781.28 | 40.09 | 27.46
29554 | 29554 | SC | SRVC | 1134.879 | 23.77 | 19.789 | [11 empty] | 1781.28 | 40.09 | 27.46
29555 | 29555 | SC | SRVC | 1134.879 | 23.77 | 19.789 | [11 empty] | 1781.28 | 40.09 | 27.46
29556 | 29556 | SC | SRVC | 1134.879 | 23.77 | 19.789 | [11 empty] | 1781.28 | 40.09 | 27.46
29560 | 29560 | SC | SRVC | 1134.879 | 23.77 | 19.789 | [11 empty] | 1781.28 | 40.09 | 27.46
29563 | 29563 | SC | SRVC | 1134.879 | 23.77 | 19.789 | [11 empty] | 1781.28 | 40.09 | 27.46
29564 | 29564 | SC | SRVC | 1134.879 | 23.77 | 19.789 | [11 empty] | 1781.28 | 40.09 | 27.46
29565 | 29565 | SC | SRVC | 1134.879 | 23.77 | 19.789 | [11 empty] | 1781.28 | 40.09 | 27.46
29566 | 29566 | SC | SRVC | 1134.879 | 23.77 | 19.789 | [11 empty] | 1781.28 | 40.09 | 27.46
29567 | 29567 | SC | SRVC | 1134.879 | 23.77 | 19.789 | [11 empty] | 1781.28 | 40.09 | 27.46
29568 | 29568 | SC | SRVC | 1134.879 | 23.77 | 19.789 | [11 empty] | 1781.28 | 40.09 | 27.46
29569 | 29569 | SC | SRVC | 1134.879 | 23.77 | 19.789 | [11 empty] | 1781.28 | 40.09 | 27.46
29570 | 29570 | SC | SRVC | 1134.879 | 23.77 | 19.789 | [11 empty] | 1781.28 | 40.09 | 27.46
29571 | 29571 | SC | SRVC | 1134.879 | 23.77 | 19.789 | [11 empty] | 1781.28 | 40.09 | 27.46
29572 | 29572 | SC | SRVC | 1134.879 | 23.77 | 19.789 | [11 empty] | 1781.28 | 40.09 | 27.46
29573 | 29573 | SC | SRVC | 1134.879 | 23.77 | 19.789 | [11 empty] | 1781.28 | 40.09 | 27.46
29574 | 29574 | SC | SRVC | 1134.879 | 23.77 | 19.789 | [11 empty] | 1781.28 | 40.09 | 27.46
29575 | 29575 | SC | SRVC | 1134.879 | 23.77 | 19.789 | [11 empty] | 1781.28 | 40.09 | 27.46
29576 | 29576 | SC | SRVC | 1134.879 | 23.77 | 19.789 | [11 empty] | 1781.28 | 40.09 | 27.46
29577 | 29577 | SC | SRVC | 1134.879 | 23.77 | 19.789 | [11 empty] | 1781.28 | 40.09 | 27.46
29578 | 29578 | SC | SRVC | 1134.879 | 23.77 | 19.789 | [11 empty] | 1781.28 | 40.09 | 27.46
29579 | 29579 | SC | SRVC | 1134.879 | 23.77 | 19.789 | [11 empty] | 1781.28 | 40.09 | 27.46
29580 | 29580 | SC | SRVC | 1134.879 | 23.77 | 19.789 | [11 empty] | 1781.28 | 40.09 | 27.46
29581 | 29581 | SC | SRVC | 1134.879 | 23.77 | 19.789 | [11 empty] | 1781.28 | 40.09 | 27.46
29582 | 29582 | SC | SRVC | 1134.879 | 23.77 | 19.789 | [11 empty] | 1781.28 | 40.09 | 27.46
29583 | 29583 | SC | SRVC | 1134.879 | 23.77 | 19.789 | [11 empty] | 1781.28 | 40.09 | 27.46
29584 | 29584 | SC | SRVC | 1134.879 | 23.77 | 19.789 | [11 empty] | 1781.28 | 40.09 | 27.46
29585 | 29585 | SC | SRVC | 1134.879 | 23.77 | 19.789 | [11 empty] | 1781.28 | 40.09 | 27.46
29587 | 29587 | SC | SRVC | 1134.879 | 23.77 | 19.789 | [11 empty] | 1781.28 | 40.09 | 27.46
29588 | 29588 | SC | SRVC | 1134.879 | 23.77 | 19.789 | [11 empty] | 1781.28 | 40.09 | 27.46
29589 | 29589 | SC | SRVC | 1134.879 | 23.77 | 19.789 | [11 empty] | 1781.28 | 40.09 | 27.46
29590 | 29590 | SC | SRVC | 1134.879 | 23.77 | 19.789 | [11 empty] | 1781.28 | 40.09 | 27.46
29591 | 29591 | SC | SRVC | 1134.879 | 23.77 | 19.789 | [11 empty] | 1781.28 | 40.09 | 27.46
29592 | 29592 | SC | SRVC | 1134.879 | 23.77 | 19.789 | [11 empty] | 1781.28 | 40.09 | 27.46
29593 | 29593 | SC | SRVC | 1134.879 | 23.77 | 19.789 | [11 empty] | 1781.28 | 40.09 | 27.46
29594 | 29594 | SC | SRVC | 1134.879 | 23.77 | 19.789 | [11 empty] | 1781.28 | 40.09 | 27.46
29596 | 29596 | SC | SRVC | 1134.879 | 23.77 | 19.789 | [11 empty] | 1781.28 | 40.09 | 27.46
29597 | 29597 | SC | SRVC | 1134.879 | 23.77 | 19.789 | [11 empty] | 1781.28 | 40.09 | 27.46
29598 | 29598 | SC | SRVC | 1134.879 | 23.77 | 19.789 | [11 empty] | 1781.28 | 40.09 | 27.46
29601 | 29601 | SC | SRVC | 1134.879 | 23.77 | 19.789 | [11 empty] | 1781.28 | 40.09 | 27.46
29602 | 29602 | SC | SRVC | 1134.879 | 23.77 | 19.789 | [11 empty] | 1781.28 | 40.09 | 27.46
29603 | 29603 | SC | SRVC | 1134.879 | 23.77 | 19.789 | [11 empty] | 1781.28 | 40.09 | 27.46
29604 | 29604 | SC | SRVC | 1134.879 | 23.77 | 19.789 | [11 empty] | 1781.28 | 40.09 | 27.46
29605 | 29605 | SC | SRVC | 1134.879 | 23.77 | 19.789 | [11 empty] | 1781.28 | 40.09 | 27.46
29606 | 29606 | SC | SRVC | 1134.879 | 23.77 | 19.789 | [11 empty] | 1781.28 | 40.09 | 27.46
29607 | 29607 | SC | SRVC | 1134.879 | 23.77 | 19.789 | [11 empty] | 1781.28 | 40.09 | 27.46
29608 | 29608 | SC | SRVC | 1134.879 | 23.77 | 19.789 | [11 empty] | 1781.28 | 40.09 | 27.46
29609 | 29609 | SC | SRVC | 1134.879 | 23.77 | 19.789 | [11 empty] | 1781.28 | 40.09 | 27.46
29610 | 29610 | SC | SRVC | 1134.879 | 23.77 | 19.789 | [11 empty] | 1781.28 | 40.09 | 27.46
29611 | 29611 | SC | SRVC | 1134.879 | 23.77 | 19.789 | [11 empty] | 1781.28 | 40.09 | 27.46
29612 | 29612 | SC | SRVC | 1134.879 | 23.77 | 19.789 | [11 empty] | 1781.28 | 40.09 | 27.46
29613 | 29613 | SC | SRVC | 1134.879 | 23.77 | 19.789 | [11 empty] | 1781.28 | 40.09 | 27.46
29614 | 29614 | SC | SRVC | 1134.879 | 23.77 | 19.789 | [11 empty] | 1781.28 | 40.09 | 27.46
29615 | 29615 | SC | SRVC | 1134.879 | 23.77 | 19.789 | [11 empty] | 1781.28 | 40.09 | 27.46
29616 | 29616 | SC | SRVC | 1134.879 | 23.77 | 19.789 | [11 empty] | 1781.28 | 40.09 | 27.46
29617 | 29617 | SC | SRVC | 1134.879 | 23.77 | 19.789 | [11 empty] | 1781.28 | 40.09 | 27.46
29620 | 29620 | SC | SRVC | 1134.879 | 23.77 | 19.789 | [11 empty] | 1781.28 | 40.09 | 27.46
29621 | 29621 | SC | SRVC | 1134.879 | 23.77 | 19.789 | [11 empty] | 1781.28 | 40.09 | 27.46
29622 | 29622 | SC | SRVC | 1134.879 | 23.77 | 19.789 | [11 empty] | 1781.28 | 40.09 | 27.46
29623 | 29623 | SC | SRVC | 1134.879 | 23.77 | 19.789 | [11 empty] | 1781.28 | 40.09 | 27.46
29624 | 29624 | SC | SRVC | 1134.879 | 23.77 | 19.789 | [11 empty] | 1781.28 | 40.09 | 27.46
29625 | 29625 | SC | SRVC | 1134.879 | 23.77 | 19.789 | [11 empty] | 1781.28 | 40.09 | 27.46
29626 | 29626 | SC | SRVC | 1134.879 | 23.77 | 19.789 | [11 empty] | 1781.28 | 40.09 | 27.46
29627 | 29627 | SC | SRVC | 1134.879 | 23.77 | 19.789 | [11 empty] | 1781.28 | 40.09 | 27.46
29628 | 29628 | SC | SRVC | 1134.879 | 23.77 | 19.789 | [11 empty] | 1781.28 | 40.09 | 27.46
29630 | 29630 | SC | SRVC | 1134.879 | 23.77 | 19.789 | [11 empty] | 1781.28 | 40.09 | 27.46
29631 | 29631 | SC | SRVC | 1134.879 | 23.77 | 19.789 | [11 empty] | 1781.28 | 40.09 | 27.46
29632 | 29632 | SC | SRVC | 1134.879 | 23.77 | 19.789 | [11 empty] | 1781.28 | 40.09 | 27.46
29633 | 29633 | SC | SRVC | 1134.879 | 23.77 | 19.789 | [11 empty] | 1781.28 | 40.09 | 27.46
29634 | 29634 | SC | SRVC | 1134.879 | 23.77 | 19.789 | [11 empty] | 1781.28 | 40.09 | 27.46
29635 | 29635 | SC | SRVC | 1134.879 | 23.77 | 19.789 | [11 empty] | 1781.28 | 40.09 | 27.46
29636 | 29636 | SC | SRVC | 1134.879 | 23.77 | 19.789 | [11 empty] | 1781.28 | 40.09 | 27.46
29638 | 29638 | SC | SRVC | 1134.879 | 23.77 | 19.789 | [11 empty] | 1781.28 | 40.09 | 27.46
29639 | 29639 | SC | SRVC | 1134.879 | 23.77 | 19.789 | [11 empty] | 1781.28 | 40.09 | 27.46
29640 | 29640 | SC | SRVC | 1134.879 | 23.77 | 19.789 | [11 empty] | 1781.28 | 40.09 | 27.46
29641 | 29641 | SC | SRVC | 1134.879 | 23.77 | 19.789 | [11 empty] | 1781.28 | 40.09 | 27.46
29642 | 29642 | SC | SRVC | 1134.879 | 23.77 | 19.789 | [11 empty] | 1781.28 | 40.09 | 27.46
29643 | 29643 | SC | SRVC | 1134.879 | 23.77 | 19.789 | [11 empty] | 1781.28 | 40.09 | 27.46
29644 | 29644 | SC | SRVC | 1134.879 | 23.77 | 19.789 | [11 empty] | 1781.28 | 40.09 | 27.46
29645 | 29645 | SC | SRVC | 1134.879 | 23.77 | 19.789 | [11 empty] | 1781.28 | 40.09 | 27.46
29646 | 29646 | SC | SRVC | 1134.879 | 23.77 | 19.789 | [11 empty] | 1781.28 | 40.09 | 27.46
29647 | 29647 | SC | SRVC | 1134.879 | 23.77 | 19.789 | [11 empty] | 1781.28 | 40.09 | 27.46
29648 | 29648 | SC | SRVC | 1134.879 | 23.77 | 19.789 | [11 empty] | 1781.28 | 40.09 | 27.46
29649 | 29649 | SC | SRVC | 1134.879 | 23.77 | 19.789 | [11 empty] | 1781.28 | 40.09 | 27.46
29650 | 29650 | SC | SRVC | 1134.879 | 23.77 | 19.789 | [11 empty] | 1781.28 | 40.09 | 27.46
29651 | 29651 | SC | SRVC | 1134.879 | 23.77 | 19.789 | [11 empty] | 1781.28 | 40.09 | 27.46
29652 | 29652 | SC | SRVC | 1134.879 | 23.77 | 19.789 | [11 empty] | 1781.28 | 40.09 | 27.46
29653 | 29653 | SC | SRVC | 1134.879 | 23.77 | 19.789 | [11 empty] | 1781.28 | 40.09 | 27.46
29654 | 29654 | SC | SRVC | 1134.879 | 23.77 | 19.789 | [11 empty] | 1781.28 | 40.09 | 27.46
29655 | 29655 | SC | SRVC | 1134.879 | 23.77 | 19.789 | [11 empty] | 1781.28 | 40.09 | 27.46
29656 | 29656 | SC | SRVC | 1134.879 | 23.77 | 19.789 | [11 empty] | 1781.28 | 40.09 | 27.46
29657 | 29657 | SC | SRVC | 1134.879 | 23.77 | 19.789 | [11 empty] | 1781.28 | 40.09 | 27.46
29658 | 29658 | SC | SRVC | 1134.879 | 23.77 | 19.789 | [11 empty] | 1781.28 | 40.09 | 27.46
29659 | 29659 | SC | SRVC | 1134.879 | 23.77 | 19.789 | [11 empty] | 1781.28 | 40.09 | 27.46
29661 | 29661 | SC | SRVC | 1134.879 | 23.77 | 19.789 | [11 empty] | 1781.28 | 40.09 | 27.46
29662 | 29662 | SC | SRVC | 1134.879 | 23.77 | 19.789 | [11 empty] | 1781.28 | 40.09 | 27.46
29664 | 29664 | SC | SRVC | 1134.879 | 23.77 | 19.789 | [11 empty] | 1781.28 | 40.09 | 27.46
29665 | 29665 | SC | SRVC | 1134.879 | 23.77 | 19.789 | [11 empty] | 1781.28 | 40.09 | 27.46
29666 | 29666 | SC | SRVC | 1134.879 | 23.77 | 19.789 | [11 empty] | 1781.28 | 40.09 | 27.46
29667 | 29667 | SC | SRVC | 1134.879 | 23.77 | 19.789 | [11 empty] | 1781.28 | 40.09 | 27.46
29669 | 29669 | SC | SRVC | 1134.879 | 23.77 | 19.789 | [11 empty] | 1781.28 | 40.09 | 27.46
29670 | 29670 | SC | SRVC | 1134.879 | 23.77 | 19.789 | [11 empty] | 1781.28 | 40.09 | 27.46
29671 | 29671 | SC | SRVC | 1134.879 | 23.77 | 19.789 | [11 empty] | 1781.28 | 40.09 | 27.46
29672 | 29672 | SC | SRVC | 1134.879 | 23.77 | 19.789 | [11 empty] | 1781.28 | 40.09 | 27.46
29673 | 29673 | SC | SRVC | 1134.879 | 23.77 | 19.789 | [11 empty] | 1781.28 | 40.09 | 27.46
29675 | 29675 | SC | SRVC | 1134.879 | 23.77 | 19.789 | [11 empty] | 1781.28 | 40.09 | 27.46
29676 | 29676 | SC | SRVC | 1134.879 | 23.77 | 19.789 | [11 empty] | 1781.28 | 40.09 | 27.46
29677 | 29677 | SC | SRVC | 1134.879 | 23.77 | 19.789 | [11 empty] | 1781.28 | 40.09 | 27.46
29678 | 29678 | SC | SRVC | 1134.879 | 23.77 | 19.789 | [11 empty] | 1781.28 | 40.09 | 27.46
29679 | 29679 | SC | SRVC | 1134.879 | 23.77 | 19.789 | [11 empty] | 1781.28 | 40.09 | 27.46
29680 | 29680 | SC | SRVC | 1134.879 | 23.77 | 19.789 | [11 empty] | 1781.28 | 40.09 | 27.46
29681 | 29681 | SC | SRVC | 1134.879 | 23.77 | 19.789 | [11 empty] | 1781.28 | 40.09 | 27.46
29682 | 29682 | SC | SRVC | 1134.879 | 23.77 | 19.789 | [11 empty] | 1781.28 | 40.09 | 27.46
29683 | 29683 | SC | SRVC | 1134.879 | 23.77 | 19.789 | [11 empty] | 1781.28 | 40.09 | 27.46
29684 | 29684 | SC | SRVC | 1134.879 | 23.77 | 19.789 | [11 empty] | 1781.28 | 40.09 | 27.46
29685 | 29685 | SC | SRVC | 1134.879 | 23.77 | 19.789 | [11 empty] | 1781.28 | 40.09 | 27.46
29686 | 29686 | SC | SRVC | 1134.879 | 23.77 | 19.789 | [11 empty] | 1781.28 | 40.09 | 27.46
29687 | 29687 | SC | SRVC | 1134.879 | 23.77 | 19.789 | [11 empty] | 1781.28 | 40.09 | 27.46
29688 | 29688 | SC | SRVC | 1134.879 | 23.77 | 19.789 | [11 empty] | 1781.28 | 40.09 | 27.46
29689 | 29689 | SC | SRVC | 1134.879 | 23.77 | 19.789 | [11 empty] | 1781.28 | 40.09 | 27.46
29690 | 29690 | SC | SRVC | 1134.879 | 23.77 | 19.789 | [11 empty] | 1781.28 | 40.09 | 27.46
29691 | 29691 | SC | SRVC | 1134.879 | 23.77 | 19.789 | [11 empty] | 1781.28 | 40.09 | 27.46
29692 | 29692 | SC | SRVC | 1134.879 | 23.77 | 19.789 | [11 empty] | 1781.28 | 40.09 | 27.46
29693 | 29693 | SC | SRVC | 1134.879 | 23.77 | 19.789 | [11 empty] | 1781.28 | 40.09 | 27.46
29695 | 29695 | SC | SRVC | 1134.879 | 23.77 | 19.789 | [11 empty] | 1781.28 | 40.09 | 27.46
29696 | 29696 | SC | SRVC | 1134.879 | 23.77 | 19.789 | [11 empty] | 1781.28 | 40.09 | 27.46
29697 | 29697 | SC | SRVC | 1134.879 | 23.77 | 19.789 | [11 empty] | 1781.28 | 40.09 | 27.46
29698 | 29698 | SC | SRVC | 1134.879 | 23.77 | 19.789 | [11 empty] | 1781.28 | 40.09 | 27.46
29702 | 29702 | SC | SRVC | 1134.879 | 23.77 | 19.789 | [11 empty] | 1781.28 | 40.09 | 27.46
29703 | 29703 | SC | SRVC | 1134.879 | 23.77 | 19.789 | [11 empty] | 1781.28 | 40.09 | 27.46
29704 | 29704 | SC | SRVC | 1134.879 | 23.77 | 19.789 | [11 empty] | 1781.28 | 40.09 | 27.46
29706 | 29706 | SC | SRVC | 1134.879 | 23.77 | 19.789 | [11 empty] | 1781.28 | 40.09 | 27.46
29707 | 29707 | SC | SRVC | 1134.879 | 23.77 | 19.789 | [11 empty] | 1781.28 | 40.09 | 27.46
29708 | 29708 | SC | SRVC | 1134.879 | 23.77 | 19.789 | [11 empty] | 1781.28 | 40.09 | 27.46
29709 | 29709 | SC | SRVC | 1134.879 | 23.77 | 19.789 | [11 empty] | 1781.28 | 40.09 | 27.46
29710 | 29710 | SC | SRVC | 1134.879 | 23.77 | 19.789 | [11 empty] | 1781.28 | 40.09 | 27.46
29712 | 29712 | SC | SRVC | 1134.879 | 23.77 | 19.789 | [11 empty] | 1781.28 | 40.09 | 27.46
29714 | 29714 | SC | SRVC | 1134.879 | 23.77 | 19.789 | [11 empty] | 1781.28 | 40.09 | 27.46
29715 | 29715 | SC | SRVC | 1134.879 | 23.77 | 19.789 | [11 empty] | 1781.28 | 40.09 | 27.46
29716 | 29716 | SC | SRVC | 1134.879 | 23.77 | 19.789 | [11 empty] | 1781.28 | 40.09 | 27.46
29717 | 29717 | SC | SRVC | 1134.879 | 23.77 | 19.789 | [11 empty] | 1781.28 | 40.09 | 27.46
29718 | 29718 | SC | SRVC | 1134.879 | 23.77 | 19.789 | [11 empty] | 1781.28 | 40.09 | 27.46
29720 | 29720 | SC | SRVC | 1134.879 | 23.77 | 19.789 | [11 empty] | 1781.28 | 40.09 | 27.46
29721 | 29721 | SC | SRVC | 1134.879 | 23.77 | 19.789 | [11 empty] | 1781.28 | 40.09 | 27.46
29722 | 29722 | SC | SRVC | 1134.879 | 23.77 | 19.789 | [11 empty] | 1781.28 | 40.09 | 27.46
29724 | 29724 | SC | SRVC | 1134.879 | 23.77 | 19.789 | [11 empty] | 1781.28 | 40.09 | 27.46
29726 | 29726 | SC | SRVC | 1134.879 | 23.77 | 19.789 | [11 empty] | 1781.28 | 40.09 | 27.46
29727 | 29727 | SC | SRVC | 1134.879 | 23.77 | 19.789 | [11 empty] | 1781.28 | 40.09 | 27.46
29728 | 29728 | SC | SRVC | 1134.879 | 23.77 | 19.789 | [11 empty] | 1781.28 | 40.09 | 27.46
29729 | 29729 | SC | SRVC | 1134.879 | 23.77 | 19.789 | [11 empty] | 1781.28 | 40.09 | 27.46
29730 | 29730 | SC | SRVC | 1134.879 | 23.77 | 19.789 | [11 empty] | 1781.28 | 40.09 | 27.46
29731 | 29731 | SC | SRVC | 1134.879 | 23.77 | 19.789 | [11 empty] | 1781.28 | 40.09 | 27.46
29732 | 29732 | SC | SRVC | 1134.879 | 23.77 | 19.789 | [11 empty] | 1781.28 | 40.09 | 27.46
29733 | 29733 | SC | SRVC | 1134.879 | 23.77 | 19.789 | [11 empty] | 1781.28 | 40.09 | 27.46
29734 | 29734 | SC | SRVC | 1134.879 | 23.77 | 19.789 | [11 empty] | 1781.28 | 40.09 | 27.46
29741 | 29741 | SC | SRVC | 1134.879 | 23.77 | 19.789 | [11 empty] | 1781.28 | 40.09 | 27.46
29742 | 29742 | SC | SRVC | 1134.879 | 23.77 | 19.789 | [11 empty] | 1781.28 | 40.09 | 27.46
29743 | 29743 | SC | SRVC | 1134.879 | 23.77 | 19.789 | [11 empty] | 1781.28 | 40.09 | 27.46
29744 | 29744 | SC | SRVC | 1134.879 | 23.77 | 19.789 | [11 empty] | 1781.28 | 40.09 | 27.46
29745 | 29745 | SC | SRVC | 1134.879 | 23.77 | 19.789 | [11 empty] | 1781.28 | 40.09 | 27.46
29801 | 29801 | SC | SRVC | 1134.879 | 23.77 | 19.789 | [11 empty] | 1781.28 | 40.09 | 27.46
29802 | 29802 | SC | SRVC | 1134.879 | 23.77 | 19.789 | [11 empty] | 1781.28 | 40.09 | 27.46
29803 | 29803 | SC | SRVC | 1134.879 | 23.77 | 19.789 | [11 empty] | 1781.28 | 40.09 | 27.46
29804 | 29804 | SC | SRVC | 1134.879 | 23.77 | 19.789 | [11 empty] | 1781.28 | 40.09 | 27.46
29805 | 29805 | SC | SRVC | 1134.879 | 23.77 | 19.789 | [11 empty] | 1781.28 | 40.09 | 27.46
29808 | 29808 | SC | SRVC | 1134.879 | 23.77 | 19.789 | [11 empty] | 1781.28 | 40.09 | 27.46
29809 | 29809 | SC | SRVC | 1134.879 | 23.77 | 19.789 | [11 empty] | 1781.28 | 40.09 | 27.46
29810 | 29810 | SC | SRVC | 1134.879 | 23.77 | 19.789 | [11 empty] | 1781.28 | 40.09 | 27.46
29812 | 29812 | SC | SRVC | 1134.879 | 23.77 | 19.789 | [11 empty] | 1781.28 | 40.09 | 27.46
29813 | 29813 | SC | SRVC | 1134.879 | 23.77 | 19.789 | [11 empty] | 1781.28 | 40.09 | 27.46
29816 | 29816 | SC | SRVC | 1134.879 | 23.77 | 19.789 | [11 empty] | 1781.28 | 40.09 | 27.46
29817 | 29817 | SC | SRVC | 1134.879 | 23.77 | 19.789 | [11 empty] | 1781.28 | 40.09 | 27.46
29819 | 29819 | SC | SRVC | 1134.879 | 23.77 | 19.789 | [11 empty] | 1781.28 | 40.09 | 27.46
29821 | 29821 | SC | SRVC | 1134.879 | 23.77 | 19.789 | [11 empty] | 1781.28 | 40.09 | 27.46
29822 | 29822 | SC | SRVC | 1134.879 | 23.77 | 19.789 | [11 empty] | 1781.28 | 40.09 | 27.46
29824 | 29824 | SC | SRVC | 1134.879 | 23.77 | 19.789 | [11 empty] | 1781.28 | 40.09 | 27.46
29826 | 29826 | SC | SRVC | 1134.879 | 23.77 | 19.789 | [11 empty] | 1781.28 | 40.09 | 27.46
29827 | 29827 | SC | SRVC | 1134.879 | 23.77 | 19.789 | [11 empty] | 1781.28 | 40.09 | 27.46
29828 | 29828 | SC | SRVC | 1134.879 | 23.77 | 19.789 | [11 empty] | 1781.28 | 40.09 | 27.46
29829 | 29829 | SC | SRVC | 1134.879 | 23.77 | 19.789 | [11 empty] | 1781.28 | 40.09 | 27.46
29831 | 29831 | SC | SRVC | 1134.879 | 23.77 | 19.789 | [11 empty] | 1781.28 | 40.09 | 27.46
29832 | 29832 | SC | SRVC | 1134.879 | 23.77 | 19.789 | [11 empty] | 1781.28 | 40.09 | 27.46
29834 | 29834 | SC | SRVC | 1134.879 | 23.77 | 19.789 | [11 empty] | 1781.28 | 40.09 | 27.46
29835 | 29835 | SC | SRVC | 1134.879 | 23.77 | 19.789 | [11 empty] | 1781.28 | 40.09 | 27.46
29836 | 29836 | SC | SRVC | 1134.879 | 23.77 | 19.789 | [11 empty] | 1781.28 | 40.09 | 27.46
29838 | 29838 | SC | SRVC | 1134.879 | 23.77 | 19.789 | [11 empty] | 1781.28 | 40.09 | 27.46
29839 | 29839 | SC | SRVC | 1134.879 | 23.77 | 19.789 | [11 empty] | 1781.28 | 40.09 | 27.46
29840 | 29840 | SC | SRVC | 1134.879 | 23.77 | 19.789 | [11 empty] | 1781.28 | 40.09 | 27.46
29841 | 29841 | SC | SRVC | 1134.879 | 23.77 | 19.789 | [11 empty] | 1781.28 | 40.09 | 27.46
29842 | 29842 | SC | SRVC | 1134.879 | 23.77 | 19.789 | [11 empty] | 1781.28 | 40.09 | 27.46
29843 | 29843 | SC | SRVC | 1134.879 | 23.77 | 19.789 | [11 empty] | 1781.28 | 40.09 | 27.46
29844 | 29844 | SC | SRVC | 1134.879 | 23.77 | 19.789 | [11 empty] | 1781.28 | 40.09 | 27.46
29845 | 29845 | SC | SRVC | 1134.879 | 23.77 | 19.789 | [11 empty] | 1781.28 | 40.09 | 27.46
29846 | 29846 | SC | SRVC | 1134.879 | 23.77 | 19.789 | [11 empty] | 1781.28 | 40.09 | 27.46
29847 | 29847 | SC | SRVC | 1134.879 | 23.77 | 19.789 | [11 empty] | 1781.28 | 40.09 | 27.46
29848 | 29848 | SC | SRVC | 1134.879 | 23.77 | 19.789 | [11 empty] | 1781.28 | 40.09 | 27.46
29849 | 29849 | SC | SRVC | 1134.879 | 23.77 | 19.789 | [11 empty] | 1781.28 | 40.09 | 27.46
29850 | 29850 | SC | SRVC | 1134.879 | 23.77 | 19.789 | [11 empty] | 1781.28 | 40.09 | 27.46
29851 | 29851 | SC | SRVC | 1134.879 | 23.77 | 19.789 | [11 empty] | 1781.28 | 40.09 | 27.46
29853 | 29853 | SC | SRVC | 1134.879 | 23.77 | 19.789 | [11 empty] | 1781.28 | 40.09 | 27.46
29856 | 29856 | SC | SRVC | 1134.879 | 23.77 | 19.789 | [11 empty] | 1781.28 | 40.09 | 27.46
29860 | 29860 | SC | SRVC | 1134.879 | 23.77 | 19.789 | [11 empty] | 1781.28 | 40.09 | 27.46
29861 | 29861 | SC | SRVC | 1134.879 | 23.77 | 19.789 | [11 empty] | 1781.28 | 40.09 | 27.46
29901 | 29901 | SC | SRVC | 1134.879 | 23.77 | 19.789 | [11 empty] | 1781.28 | 40.09 | 27.46
29902 | 29902 | SC | SRVC | 1134.879 | 23.77 | 19.789 | [11 empty] | 1781.28 | 40.09 | 27.46
29903 | 29903 | SC | SRVC | 1134.879 | 23.77 | 19.789 | [11 empty] | 1781.28 | 40.09 | 27.46
29904 | 29904 | SC | SRVC | 1134.879 | 23.77 | 19.789 | [11 empty] | 1781.28 | 40.09 | 27.46
29905 | 29905 | SC | SRVC | 1134.879 | 23.77 | 19.789 | [11 empty] | 1781.28 | 40.09 | 27.46
29906 | 29906 | SC | SRVC | 1134.879 | 23.77 | 19.789 | [11 empty] | 1781.28 | 40.09 | 27.46
29907 | 29907 | SC | SRVC | 1134.879 | 23.77 | 19.789 | [11 empty] | 1781.28 | 40.09 | 27.46
29909 | 29909 | SC | SRVC | 1134.879 | 23.77 | 19.789 | [11 empty] | 1781.28 | 40.09 | 27.46
29910 | 29910 | SC | SRVC | 1134.879 | 23.77 | 19.789 | [11 empty] | 1781.28 | 40.09 | 27.46
29911 | 29911 | SC | SRVC | 1134.879 | 23.77 | 19.789 | [11 empty] | 1781.28 | 40.09 | 27.46
29912 | 29912 | SC | SRVC | 1134.879 | 23.77 | 19.789 | [11 empty] | 1781.28 | 40.09 | 27.46
29913 | 29913 | SC | SRVC | 1134.879 | 23.77 | 19.789 | [11 empty] | 1781.28 | 40.09 | 27.46
29914 | 29914 | SC | SRVC | 1134.879 | 23.77 | 19.789 | [11 empty] | 1781.28 | 40.09 | 27.46
29915 | 29915 | SC | SRVC | 1134.879 | 23.77 | 19.789 | [11 empty] | 1781.28 | 40.09 | 27.46
29916 | 29916 | SC | SRVC | 1134.879 | 23.77 | 19.789 | [11 empty] | 1781.28 | 40.09 | 27.46
29918 | 29918 | SC | SRVC | 1134.879 | 23.77 | 19.789 | [11 empty] | 1781.28 | 40.09 | 27.46
29920 | 29920 | SC | SRVC | 1134.879 | 23.77 | 19.789 | [11 empty] | 1781.28 | 40.09 | 27.46
29921 | 29921 | SC | SRVC | 1134.879 | 23.77 | 19.789 | [11 empty] | 1781.28 | 40.09 | 27.46
29922 | 29922 | SC | SRVC | 1134.879 | 23.77 | 19.789 | [11 empty] | 1781.28 | 40.09 | 27.46
29923 | 29923 | SC | SRVC | 1134.879 | 23.77 | 19.789 | [11 empty] | 1781.28 | 40.09 | 27.46
29924 | 29924 | SC | SRVC | 1134.879 | 23.77 | 19.789 | [11 empty] | 1781.28 | 40.09 | 27.46
29925 | 29925 | SC | SRVC | 1134.879 | 23.77 | 19.789 | [11 empty] | 1781.28 | 40.09 | 27.46
29926 | 29926 | SC | SRVC | 1134.879 | 23.77 | 19.789 | [11 empty] | 1781.28 | 40.09 | 27.46
29927 | 29927 | SC | SRVC | 1134.879 | 23.77 | 19.789 | [11 empty] | 1781.28 | 40.09 | 27.46
29928 | 29928 | SC | SRVC | 1134.879 | 23.77 | 19.789 | [11 empty] | 1781.28 | 40.09 | 27.46
29929 | 29929 | SC | SRVC | 1134.879 | 23.77 | 19.789 | [11 empty] | 1781.28 | 40.09 | 27.46
29931 | 29931 | SC | SRVC | 1134.879 | 23.77 | 19.789 | [11 empty] | 1781.28 | 40.09 | 27.46
29932 | 29932 | SC | SRVC | 1134.879 | 23.77 | 19.789 | [11 empty] | 1781.28 | 40.09 | 27.46
29933 | 29933 | SC | SRVC | 1134.879 | 23.77 | 19.789 | [11 empty] | 1781.28 | 40.09 | 27.46
29934 | 29934 | SC | SRVC | 1134.879 | 23.77 | 19.789 | [11 empty] | 1781.28 | 40.09 | 27.46
29935 | 29935 | SC | SRVC | 1134.879 | 23.77 | 19.789 | [11 empty] | 1781.28 | 40.09 | 27.46
29936 | 29936 | SC | SRVC | 1134.879 | 23.77 | 19.789 | [11 empty] | 1781.28 | 40.09 | 27.46
29938 | 29938 | SC | SRVC | 1134.879 | 23.77 | 19.789 | [11 empty] | 1781.28 | 40.09 | 27.46
29939 | 29939 | SC | SRVC | 1134.879 | 23.77 | 19.789 | [11 empty] | 1781.28 | 40.09 | 27.46
29940 | 29940 | SC | SRVC | 1134.879 | 23.77 | 19.789 | [11 empty] | 1781.28 | 40.09 | 27.46
29941 | 29941 | SC | SRVC | 1134.879 | 23.77 | 19.789 | [11 empty] | 1781.28 | 40.09 | 27.46
29943 | 29943 | SC | SRVC | 1134.879 | 23.77 | 19.789 | [11 empty] | 1781.28 | 40.09 | 27.46
29944 | 29944 | SC | SRVC | 1134.879 | 23.77 | 19.789 | [11 empty] | 1781.28 | 40.09 | 27.46
29945 | 29945 | SC | SRVC | 1134.879 | 23.77 | 19.789 | [11 empty] | 1781.28 | 40.09 | 27.46
30001 | 30001 | GA | SRSO | 1489.539 | 26.272 | 25.472 | [11 empty] | 1697.22 | 35.2 | 26.41
30002 | 30002 | GA | SRSO | 1489.539 | 26.272 | 25.472 | [11 empty] | 1697.22 | 35.2 | 26.41
30003 | 30003 | GA | SRSO | 1489.539 | 26.272 | 25.472 | [11 empty] | 1697.22 | 35.2 | 26.41
30004 | 30004 | GA | SRSO | 1489.539 | 26.272 | 25.472 | [11 empty] | 1697.22 | 35.2 | 26.41
30005 | 30005 | GA | SRSO | 1489.539 | 26.272 | 25.472 | [11 empty] | 1697.22 | 35.2 | 26.41
30006 | 30006 | GA | SRSO | 1489.539 | 26.272 | 25.472 | [11 empty] | 1697.22 | 35.2 | 26.41
30007 | 30007 | GA | SRSO | 1489.539 | 26.272 | 25.472 | [11 empty] | 1697.22 | 35.2 | 26.41
30008 | 30008 | GA | SRSO | 1489.539 | 26.272 | 25.472 | [11 empty] | 1697.22 | 35.2 | 26.41
30009 | 30009 | GA | SRSO | 1489.539 | 26.272 | 25.472 | [11 empty] | 1697.22 | 35.2 | 26.41
30010 | 30010 | GA | SRSO | 1489.539 | 26.272 | 25.472 | [11 empty] | 1697.22 | 35.2 | 26.41
30011 | 30011 | GA | SRSO | 1489.539 | 26.272 | 25.472 | [11 empty] | 1697.22 | 35.2 | 26.41
30012 | 30012 | GA | SRSO | 1489.539 | 26.272 | 25.472 | [11 empty] | 1697.22 | 35.2 | 26.41
30013 | 30013 | GA | SRSO | 1489.539 | 26.272 | 25.472 | [11 empty] | 1697.22 | 35.2 | 26.41
30014 | 30014 | GA | SRSO | 1489.539 | 26.272 | 25.472 | [11 empty] | 1697.22 | 35.2 | 26.41
30015 | 30015 | GA | SRSO | 1489.539 | 26.272 | 25.472 | [11 empty] | 1697.22 | 35.2 | 26.41
30016 | 30016 | GA | SRSO | 1489.539 | 26.272 | 25.472 | [11 empty] | 1697.22 | 35.2 | 26.41
30017 | 30017 | GA | SRSO | 1489.539 | 26.272 | 25.472 | [11 empty] | 1697.22 | 35.2 | 26.41
30018 | 30018 | GA | SRSO | 1489.539 | 26.272 | 25.472 | [11 empty] | 1697.22 | 35.2 | 26.41
30019 | 30019 | GA | SRSO | 1489.539 | 26.272 | 25.472 | [11 empty] | 1697.22 | 35.2 | 26.41
30021 | 30021 | GA | SRSO | 1489.539 | 26.272 | 25.472 | [11 empty] | 1697.22 | 35.2 | 26.41
30022 | 30022 | GA | SRSO | 1489.539 | 26.272 | 25.472 | [11 empty] | 1697.22 | 35.2 | 26.41
30023 | 30023 | GA | SRSO | 1489.539 | 26.272 | 25.472 | [11 empty] | 1697.22 | 35.2 | 26.41
30024 | 30024 | GA | SRSO | 1489.539 | 26.272 | 25.472 | [11 empty] | 1697.22 | 35.2 | 26.41
30025 | 30025 | GA | SRSO | 1489.539 | 26.272 | 25.472 | [11 empty] | 1697.22 | 35.2 | 26.41
30026 | 30026 | GA | SRSO | 1489.539 | 26.272 | 25.472 | [11 empty] | 1697.22 | 35.2 | 26.41
30027 | 30027 | GA | SRSO | 1489.539 | 26.272 | 25.472 | [11 empty] | 1697.22 | 35.2 | 26.41
30028 | 30028 | GA | SRSO | 1489.539 | 26.272 | 25.472 | [11 empty] | 1697.22 | 35.2 | 26.41
30029 | 30029 | GA | SRSO | 1489.539 | 26.272 | 25.472 | [11 empty] | 1697.22 | 35.2 | 26.41
30030 | 30030 | GA | SRSO | 1489.539 | 26.272 | 25.472 | [11 empty] | 1697.22 | 35.2 | 26.41
30031 | 30031 | GA | SRSO | 1489.539 | 26.272 | 25.472 | [11 empty] | 1697.22 | 35.2 | 26.41
30032 | 30032 | GA | SRSO | 1489.539 | 26.272 | 25.472 | [11 empty] | 1697.22 | 35.2 | 26.41
30033 | 30033 | GA | SRSO | 1489.539 | 26.272 | 25.472 | [11 empty] | 1697.22 | 35.2 | 26.41
30034 | 30034 | GA | SRSO | 1489.539 | 26.272 | 25.472 | [11 empty] | 1697.22 | 35.2 | 26.41
30035 | 30035 | GA | SRSO | 1489.539 | 26.272 | 25.472 | [11 empty] | 1697.22 | 35.2 | 26.41
30036 | 30036 | GA | SRSO | 1489.539 | 26.272 | 25.472 | [11 empty] | 1697.22 | 35.2 | 26.41
30037 | 30037 | GA | SRSO | 1489.539 | 26.272 | 25.472 | [11 empty] | 1697.22 | 35.2 | 26.41
30038 | 30038 | GA | SRSO | 1489.539 | 26.272 | 25.472 | [11 empty] | 1697.22 | 35.2 | 26.41
30039 | 30039 | GA | SRSO | 1489.539 | 26.272 | 25.472 | [11 empty] | 1697.22 | 35.2 | 26.41
30040 | 30040 | GA | SRSO | 1489.539 | 26.272 | 25.472 | [11 empty] | 1697.22 | 35.2 | 26.41
30041 | 30041 | GA | SRSO | 1489.539 | 26.272 | 25.472 | [11 empty] | 1697.22 | 35.2 | 26.41
30042 | 30042 | GA | SRSO | 1489.539 | 26.272 | 25.472 | [11 empty] | 1697.22 | 35.2 | 26.41
30043 | 30043 | GA | SRSO | 1489.539 | 26.272 | 25.472 | [11 empty] | 1697.22 | 35.2 | 26.41
30044 | 30044 | GA | SRSO | 1489.539 | 26.272 | 25.472 | [11 empty] | 1697.22 | 35.2 | 26.41
30045 | 30045 | GA | SRSO | 1489.539 | 26.272 | 25.472 | [11 empty] | 1697.22 | 35.2 | 26.41
30046 | 30046 | GA | SRSO | 1489.539 | 26.272 | 25.472 | [11 empty] | 1697.22 | 35.2 | 26.41
30047 | 30047 | GA | SRSO | 1489.539 | 26.272 | 25.472 | [11 empty] | 1697.22 | 35.2 | 26.41
30048 | 30048 | GA | SRSO | 1489.539 | 26.272 | 25.472 | [11 empty] | 1697.22 | 35.2 | 26.41
30049 | 30049 | GA | SRSO | 1489.539 | 26.272 | 25.472 | [11 empty] | 1697.22 | 35.2 | 26.41
30050 | 30050 | GA | SRSO | 1489.539 | 26.272 | 25.472 | [11 empty] | 1697.22 | 35.2 | 26.41
30052 | 30052 | GA | SRSO | 1489.539 | 26.272 | 25.472 | [11 empty] | 1697.22 | 35.2 | 26.41
30054 | 30054 | GA | SRSO | 1489.539 | 26.272 | 25.472 | [11 empty] | 1697.22 | 35.2 | 26.41
30055 | 30055 | GA | SRSO | 1489.539 | 26.272 | 25.472 | [11 empty] | 1697.22 | 35.2 | 26.41
30056 | 30056 | GA | SRSO | 1489.539 | 26.272 | 25.472 | [11 empty] | 1697.22 | 35.2 | 26.41
30057 | 30057 | GA | SRSO | 1489.539 | 26.272 | 25.472 | [11 empty] | 1697.22 | 35.2 | 26.41
30058 | 30058 | GA | SRSO | 1489.539 | 26.272 | 25.472 | [11 empty] | 1697.22 | 35.2 | 26.41
30059 | 30059 | GA | SRSO | 1489.539 | 26.272 | 25.472 | [11 empty] | 1697.22 | 35.2 | 26.41
30060 | 30060 | GA | SRSO | 1489.539 | 26.272 | 25.472 | [11 empty] | 1697.22 | 35.2 | 26.41
30061 | 30061 | GA | SRSO | 1489.539 | 26.272 | 25.472 | [11 empty] | 1697.22 | 35.2 | 26.41
30062 | 30062 | GA | SRSO | 1489.539 | 26.272 | 25.472 | [11 empty] | 1697.22 | 35.2 | 26.41
30063 | 30063 | GA | SRSO | 1489.539 | 26.272 | 25.472 | [11 empty] | 1697.22 | 35.2 | 26.41
30064 | 30064 | GA | SRSO | 1489.539 | 26.272 | 25.472 | [11 empty] | 1697.22 | 35.2 | 26.41
30065 | 30065 | GA | SRSO | 1489.539 | 26.272 | 25.472 | [11 empty] | 1697.22 | 35.2 | 26.41
30066 | 30066 | GA | SRSO | 1489.539 | 26.272 | 25.472 | [11 empty] | 1697.22 | 35.2 | 26.41
30067 | 30067 | GA | SRSO | 1489.539 | 26.272 | 25.472 | [11 empty] | 1697.22 | 35.2 | 26.41
30068 | 30068 | GA | SRSO | 1489.539 | 26.272 | 25.472 | [11 empty] | 1697.22 | 35.2 | 26.41
30069 | 30069 | GA | SRSO | 1489.539 | 26.272 | 25.472 | [11 empty] | 1697.22 | 35.2 | 26.41
30070 | 30070 | GA | SRSO | 1489.539 | 26.272 | 25.472 | [11 empty] | 1697.22 | 35.2 | 26.41
30071 | 30071 | GA | SRSO | 1489.539 | 26.272 | 25.472 | [11 empty] | 1697.22 | 35.2 | 26.41
30072 | 30072 | GA | SRSO | 1489.539 | 26.272 | 25.472 | [11 empty] | 1697.22 | 35.2 | 26.41
30073 | 30073 | GA | SRSO | 1489.539 | 26.272 | 25.472 | [11 empty] | 1697.22 | 35.2 | 26.41
30074 | 30074 | GA | SRSO | 1489.539 | 26.272 | 25.472 | [11 empty] | 1697.22 | 35.2 | 26.41
30075 | 30075 | GA | SRSO | 1489.539 | 26.272 | 25.472 | [11 empty] | 1697.22 | 35.2 | 26.41
30076 | 30076 | GA | SRSO | 1489.539 | 26.272 | 25.472 | [11 empty] | 1697.22 | 35.2 | 26.41
30077 | 30077 | GA | SRSO | 1489.539 | 26.272 | 25.472 | [11 empty] | 1697.22 | 35.2 | 26.41
30078 | 30078 | GA | SRSO | 1489.539 | 26.272 | 25.472 | [11 empty] | 1697.22 | 35.2 | 26.41
30079 | 30079 | GA | SRSO | 1489.539 | 26.272 | 25.472 | [11 empty] | 1697.22 | 35.2 | 26.41
30080 | 30080 | GA | SRSO | 1489.539 | 26.272 | 25.472 | [11 empty] | 1697.22 | 35.2 | 26.41
30081 | 30081 | GA | SRSO | 1489.539 | 26.272 | 25.472 | [11 empty] | 1697.22 | 35.2 | 26.41
30082 | 30082 | GA | SRSO | 1489.539 | 26.272 | 25.472 | [11 empty] | 1697.22 | 35.2 | 26.41
30083 | 30083 | GA | SRSO | 1489.539 | 26.272 | 25.472 | [11 empty] | 1697.22 | 35.2 | 26.41
30084 | 30084 | GA | SRSO | 1489.539 | 26.272 | 25.472 | [11 empty] | 1697.22 | 35.2 | 26.41
30085 | 30085 | GA | SRSO | 1489.539 | 26.272 | 25.472 | [11 empty] | 1697.22 | 35.2 | 26.41
30086 | 30086 | GA | SRSO | 1489.539 | 26.272 | 25.472 | [11 empty] | 1697.22 | 35.2 | 26.41
30087 | 30087 | GA | SRSO | 1489.539 | 26.272 | 25.472 | [11 empty] | 1697.22 | 35.2 | 26.41
30088 | 30088 | GA | SRSO | 1489.539 | 26.272 | 25.472 | [11 empty] | 1697.22 | 35.2 | 26.41
30090 | 30090 | GA | SRSO | 1489.539 | 26.272 | 25.472 | [11 empty] | 1697.22 | 35.2 | 26.41
30091 | 30091 | GA | SRSO | 1489.539 | 26.272 | 25.472 | [11 empty] | 1697.22 | 35.2 | 26.41
30092 | 30092 | GA | SRSO | 1489.539 | 26.272 | 25.472 | [11 empty] | 1697.22 | 35.2 | 26.41
30093 | 30093 | GA | SRSO | 1489.539 | 26.272 | 25.472 | [11 empty] | 1697.22 | 35.2 | 26.41
30094 | 30094 | GA | SRSO | 1489.539 | 26.272 | 25.472 | [11 empty] | 1697.22 | 35.2 | 26.41
30095 | 30095 | GA | SRSO | 1489.539 | 26.272 | 25.472 | [11 empty] | 1697.22 | 35.2 | 26.41
30096 | 30096 | GA | SRSO | 1489.539 | 26.272 | 25.472 | [11 empty] | 1697.22 | 35.2 | 26.41
30097 | 30097 | GA | SRSO | 1489.539 | 26.272 | 25.472 | [11 empty] | 1697.22 | 35.2 | 26.41
30098 | 30098 | GA | SRSO | 1489.539 | 26.272 | 25.472 | [11 empty] | 1697.22 | 35.2 | 26.41
30099 | 30099 | GA | SRSO | 1489.539 | 26.272 | 25.472 | [11 empty] | 1697.22 | 35.2 | 26.41
30101 | 30101 | GA | SRSO | 1489.539 | 26.272 | 25.472 | [11 empty] | 1697.22 | 35.2 | 26.41
30102 | 30102 | GA | SRSO | 1489.539 | 26.272 | 25.472 | [11 empty] | 1697.22 | 35.2 | 26.41
30103 | 30103 | GA | SRSO | 1489.539 | 26.272 | 25.472 | [11 empty] | 1697.22 | 35.2 | 26.41
30104 | 30104 | GA | SRSO | 1489.539 | 26.272 | 25.472 | [11 empty] | 1697.22 | 35.2 | 26.41
30105 | 30105 | GA | SRTV | 1510.443 | 20.047 | 25.64 | SRSO | 1489.539 | 26.272 | 25.472 | [7 empty] | 1998.36 | 28.25 | 32.86
30106 | 30106 | GA | SRSO | 1489.539 | 26.272 | 25.472 | [11 empty] | 1697.22 | 35.2 | 26.41
30107 | 30107 | GA | SRSO | 1489.539 | 26.272 | 25.472 | [11 empty] | 1697.22 | 35.2 | 26.41
30108 | 30108 | GA | SRSO | 1489.539 | 26.272 | 25.472 | [11 empty] | 1697.22 | 35.2 | 26.41
30109 | 30109 | GA | SRSO | 1489.539 | 26.272 | 25.472 | [11 empty] | 1697.22 | 35.2 | 26.41
30110 | 30110 | GA | SRSO | 1489.539 | 26.272 | 25.472 | [11 empty] | 1697.22 | 35.2 | 26.41
30111 | 30111 | GA | SRSO | 1489.539 | 26.272 | 25.472 | [11 empty] | 1697.22 | 35.2 | 26.41
30113 | 30113 | GA | SRSO | 1489.539 | 26.272 | 25.472 | [11 empty] | 1697.22 | 35.2 | 26.41
30114 | 30114 | GA | SRSO | 1489.539 | 26.272 | 25.472 | [11 empty] | 1697.22 | 35.2 | 26.41
30115 | 30115 | GA | SRSO | 1489.539 | 26.272 | 25.472 | [11 empty] | 1697.22 | 35.2 | 26.41
30116 | 30116 | GA | SRSO | 1489.539 | 26.272 | 25.472 | [11 empty] | 1697.22 | 35.2 | 26.41
30117 | 30117 | GA | SRSO | 1489.539 | 26.272 | 25.472 | [11 empty] | 1697.22 | 35.2 | 26.41
30118 | 30118 | GA | SRSO | 1489.539 | 26.272 | 25.472 | [11 empty] | 1697.22 | 35.2 | 26.41
30119 | 30119 | GA | SRSO | 1489.539 | 26.272 | 25.472 | [11 empty] | 1697.22 | 35.2 | 26.41
30120 | 30120 | GA | SRSO | 1489.539 | 26.272 | 25.472 | [11 empty] | 1697.22 | 35.2 | 26.41
30121 | 30121 | GA | SRSO | 1489.539 | 26.272 | 25.472 | [11 empty] | 1697.22 | 35.2 | 26.41
30122 | 30122 | GA | SRSO | 1489.539 | 26.272 | 25.472 | [11 empty] | 1697.22 | 35.2 | 26.41
30123 | 30123 | GA | SRSO | 1489.539 | 26.272 | 25.472 | [11 empty] | 1697.22 | 35.2 | 26.41
30124 | 30124 | GA | SRSO | 1489.539 | 26.272 | 25.472 | [11 empty] | 1697.22 | 35.2 | 26.41
30125 | 30125 | GA | SRSO | 1489.539 | 26.272 | 25.472 | [11 empty] | 1697.22 | 35.2 | 26.41
30126 | 30126 | GA | SRSO | 1489.539 | 26.272 | 25.472 | [11 empty] | 1697.22 | 35.2 | 26.41
30127 | 30127 | GA | SRSO | 1489.539 | 26.272 | 25.472 | [11 empty] | 1697.22 | 35.2 | 26.41
30129 | 30129 | GA | SRSO | 1489.539 | 26.272 | 25.472 | [11 empty] | 1697.22 | 35.2 | 26.41
30130 | 30130 | GA | SRSO | 1489.539 | 26.272 | 25.472 | [11 empty] | 1697.22 | 35.2 | 26.41
30131 | 30131 | GA | SRSO | 1489.539 | 26.272 | 25.472 | [11 empty] | 1697.22 | 35.2 | 26.41
30132 | 30132 | GA | SRSO | 1489.539 | 26.272 | 25.472 | [11 empty] | 1697.22 | 35.2 | 26.41
30133 | 30133 | GA | SRSO | 1489.539 | 26.272 | 25.472 | [11 empty] | 1697.22 | 35.2 | 26.41
30134 | 30134 | GA | SRSO | 1489.539 | 26.272 | 25.472 | [11 empty] | 1697.22 | 35.2 | 26.41
30135 | 30135 | GA | SRSO | 1489.539 | 26.272 | 25.472 | [11 empty] | 1697.22 | 35.2 | 26.41
30136 | 30136 | GA | SRSO | 1489.539 | 26.272 | 25.472 | [11 empty] | 1697.22 | 35.2 | 26.41
30137 | 30137 | GA | SRSO | 1489.539 | 26.272 | 25.472 | [11 empty] | 1697.22 | 35.2 | 26.41
30138 | 30138 | GA | SRSO | 1489.539 | 26.272 | 25.472 | [11 empty] | 1697.22 | 35.2 | 26.41
30139 | 30139 | GA | SRSO | 1489.539 | 26.272 | 25.472 | SRTV | 1510.443 | 20.047 | 25.64 | [7 empty] | 1697.22 | 35.2 | 26.41
30140 | 30140 | GA | SRSO | 1489.539 | 26.272 | 25.472 | [11 empty] | 1697.22 | 35.2 | 26.41
30141 | 30141 | GA | SRSO | 1489.539 | 26.272 | 25.472 | [11 empty] | 1697.22 | 35.2 | 26.41
30142 | 30142 | GA | SRSO | 1489.539 | 26.272 | 25.472 | [11 empty] | 1697.22 | 35.2 | 26.41
30143 | 30143 | GA | SRSO | 1489.539 | 26.272 | 25.472 | [11 empty] | 1697.22 | 35.2 | 26.41
30144 | 30144 | GA | SRSO | 1489.539 | 26.272 | 25.472 | [11 empty] | 1697.22 | 35.2 | 26.41
30145 | 30145 | GA | SRSO | 1489.539 | 26.272 | 25.472 | [11 empty] | 1697.22 | 35.2 | 26.41
30146 | 30146 | GA | SRSO | 1489.539 | 26.272 | 25.472 | [11 empty] | 1697.22 | 35.2 | 26.41
30147 | 30147 | GA | SRSO | 1489.539 | 26.272 | 25.472 | [11 empty] | 1697.22 | 35.2 | 26.41
30148 | 30148 | GA | SRSO | 1489.539 | 26.272 | 25.472 | [11 empty] | 1697.22 | 35.2 | 26.41
30149 | 30149 | GA | SRSO | 1489.539 | 26.272 | 25.472 | [11 empty] | 1697.22 | 35.2 | 26.41
30150 | 30150 | GA | SRSO | 1489.539 | 26.272 | 25.472 | [11 empty] | 1697.22 | 35.2 | 26.41
30151 | 30151 | GA | SRSO | 1489.539 | 26.272 | 25.472 | [11 empty] | 1697.22 | 35.2 | 26.41
30152 | 30152 | GA | SRSO | 1489.539 | 26.272 | 25.472 | [11 empty] | 1697.22 | 35.2 | 26.41
30153 | 30153 | GA | SRSO | 1489.539 | 26.272 | 25.472 | [11 empty] | 1697.22 | 35.2 | 26.41
30154 | 30154 | GA | SRSO | 1489.539 | 26.272 | 25.472 | [11 empty] | 1697.22 | 35.2 | 26.41
30155 | 30155 | GA | SRSO | 1489.539 | 26.272 | 25.472 | [11 empty] | 1697.22 | 35.2 | 26.41
30156 | 30156 | GA | SRSO | 1489.539 | 26.272 | 25.472 | [11 empty] | 1697.22 | 35.2 | 26.41
30157 | 30157 | GA | SRSO | 1489.539 | 26.272 | 25.472 | [11 empty] | 1697.22 | 35.2 | 26.41
30160 | 30160 | GA | SRSO | 1489.539 | 26.272 | 25.472 | [11 empty] | 1697.22 | 35.2 | 26.41
30161 | 30161 | GA | SRSO | 1489.539 | 26.272 | 25.472 | [11 empty] | 1697.22 | 35.2 | 26.41
30162 | 30162 | GA | SRSO | 1489.539 | 26.272 | 25.472 | [11 empty] | 1697.22 | 35.2 | 26.41
30163 | 30163 | GA | SRSO | 1489.539 | 26.272 | 25.472 | [11 empty] | 1697.22 | 35.2 | 26.41
30164 | 30164 | GA | SRSO | 1489.539 | 26.272 | 25.472 | [11 empty] | 1697.22 | 35.2 | 26.41
30165 | 30165 | GA | SRSO | 1489.539 | 26.272 | 25.472 | [11 empty] | 1697.22 | 35.2 | 26.41
30168 | 30168 | GA | SRSO | 1489.539 | 26.272 | 25.472 | [11 empty] | 1697.22 | 35.2 | 26.41
30169 | 30169 | GA | SRSO | 1489.539 | 26.272 | 25.472 | [11 empty] | 1697.22 | 35.2 | 26.41
30170 | 30170 | GA | SRSO | 1489.539 | 26.272 | 25.472 | [11 empty] | 1697.22 | 35.2 | 26.41
30171 | 30171 | GA | SRSO | 1489.539 | 26.272 | 25.472 | [11 empty] | 1697.22 | 35.2 | 26.41
30172 | 30172 | GA | SRSO | 1489.539 | 26.272 | 25.472 | [11 empty] | 1697.22 | 35.2 | 26.41
30173 | 30173 | GA | SRSO | 1489.539 | 26.272 | 25.472 | [11 empty] | 1697.22 | 35.2 | 26.41
30174 | 30174 | GA | SRSO | 1489.539 | 26.272 | 25.472 | [11 empty] | 1697.22 | 35.2 | 26.41
30175 | 30175 | GA | SRSO | 1489.539 | 26.272 | 25.472 | [11 empty] | 1697.22 | 35.2 | 26.41
30176 | 30176 | GA | SRSO | 1489.539 | 26.272 | 25.472 | [11 empty] | 1697.22 | 35.2 | 26.41
30177 | 30177 | GA | SRSO | 1489.539 | 26.272 | 25.472 | [11 empty] | 1697.22 | 35.2 | 26.41
30178 | 30178 | GA | SRSO | 1489.539 | 26.272 | 25.472 | [11 empty] | 1697.22 | 35.2 | 26.41
30179 | 30179 | GA | SRSO | 1489.539 | 26.272 | 25.472 | [11 empty] | 1697.22 | 35.2 | 26.41
30180 | 30180 | GA | SRSO | 1489.539 | 26.272 | 25.472 | [11 empty] | 1697.22 | 35.2 | 26.41
30182 | 30182 | GA | SRSO | 1489.539 | 26.272 | 25.472 | [11 empty] | 1697.22 | 35.2 | 26.41
30183 | 30183 | GA | SRSO | 1489.539 | 26.272 | 25.472 | [11 empty] | 1697.22 | 35.2 | 26.41
30184 | 30184 | GA | SRSO | 1489.539 | 26.272 | 25.472 | [11 empty] | 1697.22 | 35.2 | 26.41
30185 | 30185 | GA | SRSO | 1489.539 | 26.272 | 25.472 | [11 empty] | 1697.22 | 35.2 | 26.41
30187 | 30187 | GA | SRSO | 1489.539 | 26.272 | 25.472 | [11 empty] | 1697.22 | 35.2 | 26.41
30188 | 30188 | GA | SRSO | 1489.539 | 26.272 | 25.472 | [11 empty] | 1697.22 | 35.2 | 26.41
30189 | 30189 | GA | SRSO | 1489.539 | 26.272 | 25.472 | [11 empty] | 1697.22 | 35.2 | 26.41
30201 | 30201 | GA | SRSO | 1489.539 | 26.272 | 25.472 | [11 empty] | 1697.22 | 35.2 | 26.41
30202 | 30202 | GA | SRSO | 1489.539 | 26.272 | 25.472 | [11 empty] | 1697.22 | 35.2 | 26.41
30203 | 30203 | GA | SRSO | 1489.539 | 26.272 | 25.472 | [11 empty] | 1697.22 | 35.2 | 26.41
30204 | 30204 | GA | SRSO | 1489.539 | 26.272 | 25.472 | [11 empty] | 1697.22 | 35.2 | 26.41
30205 | 30205 | GA | SRSO | 1489.539 | 26.272 | 25.472 | [11 empty] | 1697.22 | 35.2 | 26.41
30206 | 30206 | GA | SRSO | 1489.539 | 26.272 | 25.472 | [11 empty] | 1697.22 | 35.2 | 26.41
30207 | 30207 | GA | SRSO | 1489.539 | 26.272 | 25.472 | [11 empty] | 1697.22 | 35.2 | 26.41
30208 | 30208 | GA | SRSO | 1489.539 | 26.272 | 25.472 | [11 empty] | 1697.22 | 35.2 | 26.41
30211 | 30211 | GA | SRSO | 1489.539 | 26.272 | 25.472 | [11 empty] | 1697.22 | 35.2 | 26.41
30212 | 30212 | GA | SRSO | 1489.539 | 26.272 | 25.472 | [11 empty] | 1697.22 | 35.2 | 26.41
30213 | 30213 | GA | SRSO | 1489.539 | 26.272 | 25.472 | [11 empty] | 1697.22 | 35.2 | 26.41
30214 | 30214 | GA | SRSO | 1489.539 | 26.272 | 25.472 | [11 empty] | 1697.22 | 35.2 | 26.41
30215 | 30215 | GA | SRSO | 1489.539 | 26.272 | 25.472 | [11 empty] | 1697.22 | 35.2 | 26.41
30216 | 30216 | GA | SRSO | 1489.539 | 26.272 | 25.472 | [11 empty] | 1697.22 | 35.2 | 26.41
30217 | 30217 | GA | SRSO | 1489.539 | 26.272 | 25.472 | [11 empty] | 1697.22 | 35.2 | 26.41
30218 | 30218 | GA | SRSO | 1489.539 | 26.272 | 25.472 | [11 empty] | 1697.22 | 35.2 | 26.41
30219 | 30219 | GA | SRSO | 1489.539 | 26.272 | 25.472 | [11 empty] | 1697.22 | 35.2 | 26.41
30220 | 30220 | GA | SRSO | 1489.539 | 26.272 | 25.472 | [11 empty] | 1697.22 | 35.2 | 26.41
30221 | 30221 | GA | SRSO | 1489.539 | 26.272 | 25.472 | [11 empty] | 1697.22 | 35.2 | 26.41
30222 | 30222 | GA | SRSO | 1489.539 | 26.272 | 25.472 | [11 empty] | 1697.22 | 35.2 | 26.41
30223 | 30223 | GA | SRSO | 1489.539 | 26.272 | 25.472 | [11 empty] | 1697.22 | 35.2 | 26.41
30224 | 30224 | GA | SRSO | 1489.539 | 26.272 | 25.472 | [11 empty] | 1697.22 | 35.2 | 26.41
30228 | 30228 | GA | SRSO | 1489.539 | 26.272 | 25.472 | [11 empty] | 1697.22 | 35.2 | 26.41
30229 | 30229 | GA | SRSO | 1489.539 | 26.272 | 25.472 | [11 empty] | 1697.22 | 35.2 | 26.41
30230 | 30230 | GA | SRSO | 1489.539 | 26.272 | 25.472 | [11 empty] | 1697.22 | 35.2 | 26.41
30232 | 30232 | GA | SRSO | 1489.539 | 26.272 | 25.472 | [11 empty] | 1697.22 | 35.2 | 26.41
30233 | 30233 | GA | SRSO | 1489.539 | 26.272 | 25.472 | [11 empty] | 1697.22 | 35.2 | 26.41
30234 | 30234 | GA | SRSO | 1489.539 | 26.272 | 25.472 | [11 empty] | 1697.22 | 35.2 | 26.41
30236 | 30236 | GA | SRSO | 1489.539 | 26.272 | 25.472 | [11 empty] | 1697.22 | 35.2 | 26.41
30237 | 30237 | GA | SRSO | 1489.539 | 26.272 | 25.472 | [11 empty] | 1697.22 | 35.2 | 26.41
30238 | 30238 | GA | SRSO | 1489.539 | 26.272 | 25.472 | [11 empty] | 1697.22 | 35.2 | 26.41
30240 | 30240 | GA | SRSO | 1489.539 | 26.272 | 25.472 | [11 empty] | 1697.22 | 35.2 | 26.41
30241 | 30241 | GA | SRSO | 1489.539 | 26.272 | 25.472 | [11 empty] | 1697.22 | 35.2 | 26.41
30247 | 30247 | GA | SRSO | 1489.539 | 26.272 | 25.472 | [11 empty] | 1697.22 | 35.2 | 26.41
30248 | 30248 | GA | SRSO | 1489.539 | 26.272 | 25.472 | [11 empty] | 1697.22 | 35.2 | 26.41
30249 | 30249 | GA | SRSO | 1489.539 | 26.272 | 25.472 | [11 empty] | 1697.22 | 35.2 | 26.41
30250 | 30250 | GA | SRSO | 1489.539 | 26.272 | 25.472 | [11 empty] | 1697.22 | 35.2 | 26.41
30251 | 30251 | GA | SRSO | 1489.539 | 26.272 | 25.472 | [11 empty] | 1697.22 | 35.2 | 26.41
30252 | 30252 | GA | SRSO | 1489.539 | 26.272 | 25.472 | [11 empty] | 1697.22 | 35.2 | 26.41
30253 | 30253 | GA | SRSO | 1489.539 | 26.272 | 25.472 | [11 empty] | 1697.22 | 35.2 | 26.41
30256 | 30256 | GA | SRSO | 1489.539 | 26.272 | 25.472 | [11 empty] | 1697.22 | 35.2 | 26.41
30257 | 30257 | GA | SRSO | 1489.539 | 26.272 | 25.472 | [11 empty] | 1697.22 | 35.2 | 26.41
30258 | 30258 | GA | SRSO | 1489.539 | 26.272 | 25.472 | [11 empty] | 1697.22 | 35.2 | 26.41
30259 | 30259 | GA | SRSO | 1489.539 | 26.272 | 25.472 | [11 empty] | 1697.22 | 35.2 | 26.41
30260 | 30260 | GA | SRSO | 1489.539 | 26.272 | 25.472 | [11 empty] | 1697.22 | 35.2 | 26.41
30261 | 30261 | GA | SRSO | 1489.539 | 26.272 | 25.472 | [11 empty] | 1697.22 | 35.2 | 26.41
30262 | 30262 | GA | SRSO | 1489.539 | 26.272 | 25.472 | [11 empty] | 1697.22 | 35.2 | 26.41
30263 | 30263 | GA | SRSO | 1489.539 | 26.272 | 25.472 | [11 empty] | 1697.22 | 35.2 | 26.41
30264 | 30264 | GA | SRSO | 1489.539 | 26.272 | 25.472 | [11 empty] | 1697.22 | 35.2 | 26.41
30265 | 30265 | GA | SRSO | 1489.539 | 26.272 | 25.472 | [11 empty] | 1697.22 | 35.2 | 26.41
30266 | 30266 | GA | SRSO | 1489.539 | 26.272 | 25.472 | [11 empty] | 1697.22 | 35.2 | 26.41
30268 | 30268 | GA | SRSO | 1489.539 | 26.272 | 25.472 | [11 empty] | 1697.22 | 35.2 | 26.41
30269 | 30269 | GA | SRSO | 1489.539 | 26.272 | 25.472 | [11 empty] | 1697.22 | 35.2 | 26.41
30271 | 30271 | GA | SRSO | 1489.539 | 26.272 | 25.472 | [11 empty] | 1697.22 | 35.2 | 26.41
30272 | 30272 | GA | SRSO | 1489.539 | 26.272 | 25.472 | [11 empty] | 1697.22 | 35.2 | 26.41
30273 | 30273 | GA | SRSO | 1489.539 | 26.272 | 25.472 | [11 empty] | 1697.22 | 35.2 | 26.41
30274 | 30274 | GA | SRSO | 1489.539 | 26.272 | 25.472 | [11 empty] | 1697.22 | 35.2 | 26.41
30275 | 30275 | GA | SRSO | 1489.539 | 26.272 | 25.472 | [11 empty] | 1697.22 | 35.2 | 26.41
30276 | 30276 | GA | SRSO | 1489.539 | 26.272 | 25.472 | [11 empty] | 1697.22 | 35.2 | 26.41
30277 | 30277 | GA | SRSO | 1489.539 | 26.272 | 25.472 | [11 empty] | 1697.22 | 35.2 | 26.41
30278 | 30278 | GA | SRSO | 1489.539 | 26.272 | 25.472 | [11 empty] | 1697.22 | 35.2 | 26.41
30279 | 30279 | GA | SRSO | 1489.539 | 26.272 | 25.472 | [11 empty] | 1697.22 | 35.2 | 26.41
30281 | 30281 | GA | SRSO | 1489.539 | 26.272 | 25.472 | [11 empty] | 1697.22 | 35.2 | 26.41
30284 | 30284 | GA | SRSO | 1489.539 | 26.272 | 25.472 | [11 empty] | 1697.22 | 35.2 | 26.41
30285 | 30285 | GA | SRSO | 1489.539 | 26.272 | 25.472 | [11 empty] | 1697.22 | 35.2 | 26.41
30286 | 30286 | GA | SRSO | 1489.539 | 26.272 | 25.472 | [11 empty] | 1697.22 | 35.2 | 26.41
30287 | 30287 | GA | SRSO | 1489.539 | 26.272 | 25.472 | [11 empty] | 1697.22 | 35.2 | 26.41
30288 | 30288 | GA | SRSO | 1489.539 | 26.272 | 25.472 | [11 empty] | 1697.22 | 35.2 | 26.41
30289 | 30289 | GA | SRSO | 1489.539 | 26.272 | 25.472 | [11 empty] | 1697.22 | 35.2 | 26.41
30290 | 30290 | GA | SRSO | 1489.539 | 26.272 | 25.472 | [11 empty] | 1697.22 | 35.2 | 26.41
30291 | 30291 | GA | SRSO | 1489.539 | 26.272 | 25.472 | [11 empty] | 1697.22 | 35.2 | 26.41
30292 | 30292 | GA | SRSO | 1489.539 | 26.272 | 25.472 | [11 empty] | 1697.22 | 35.2 | 26.41
30293 | 30293 | GA | SRSO | 1489.539 | 26.272 | 25.472 | [11 empty] | 1697.22 | 35.2 | 26.41
30294 | 30294 | GA | SRSO | 1489.539 | 26.272 | 25.472 | [11 empty] | 1697.22 | 35.2 | 26.41
30295 | 30295 | GA | SRSO | 1489.539 | 26.272 | 25.472 | [11 empty] | 1697.22 | 35.2 | 26.41
30296 | 30296 | GA | SRSO | 1489.539 | 26.272 | 25.472 | [11 empty] | 1697.22 | 35.2 | 26.41
30297 | 30297 | GA | SRSO | 1489.539 | 26.272 | 25.472 | [11 empty] | 1697.22 | 35.2 | 26.41
30298 | 30298 | GA | SRSO | 1489.539 | 26.272 | 25.472 | [11 empty] | 1697.22 | 35.2 | 26.41
30301 | 30301 | GA | SRSO | 1489.539 | 26.272 | 25.472 | [11 empty] | 1697.22 | 35.2 | 26.41
30302 | 30302 | GA | SRSO | 1489.539 | 26.272 | 25.472 | [11 empty] | 1697.22 | 35.2 | 26.41
30303 | 30303 | GA | SRSO | 1489.539 | 26.272 | 25.472 | [11 empty] | 1697.22 | 35.2 | 26.41
30304 | 30304 | GA | SRSO | 1489.539 | 26.272 | 25.472 | [11 empty] | 1697.22 | 35.2 | 26.41
30305 | 30305 | GA | SRSO | 1489.539 | 26.272 | 25.472 | [11 empty] | 1697.22 | 35.2 | 26.41
30306 | 30306 | GA | SRSO | 1489.539 | 26.272 | 25.472 | [11 empty] | 1697.22 | 35.2 | 26.41
30307 | 30307 | GA | SRSO | 1489.539 | 26.272 | 25.472 | [11 empty] | 1697.22 | 35.2 | 26.41
30308 | 30308 | GA | SRSO | 1489.539 | 26.272 | 25.472 | [11 empty] | 1697.22 | 35.2 | 26.41
30309 | 30309 | GA | SRSO | 1489.539 | 26.272 | 25.472 | [11 empty] | 1697.22 | 35.2 | 26.41
30310 | 30310 | GA | SRSO | 1489.539 | 26.272 | 25.472 | [11 empty] | 1697.22 | 35.2 | 26.41
30311 | 30311 | GA | SRSO | 1489.539 | 26.272 | 25.472 | [11 empty] | 1697.22 | 35.2 | 26.41
30312 | 30312 | GA | SRSO | 1489.539 | 26.272 | 25.472 | [11 empty] | 1697.22 | 35.2 | 26.41
30313 | 30313 | GA | SRSO | 1489.539 | 26.272 | 25.472 | [11 empty] | 1697.22 | 35.2 | 26.41
30314 | 30314 | GA | SRSO | 1489.539 | 26.272 | 25.472 | [11 empty] | 1697.22 | 35.2 | 26.41
30315 | 30315 | GA | SRSO | 1489.539 | 26.272 | 25.472 | [11 empty] | 1697.22 | 35.2 | 26.41
30316 | 30316 | GA | SRSO | 1489.539 | 26.272 | 25.472 | [11 empty] | 1697.22 | 35.2 | 26.41
30317 | 30317 | GA | SRSO | 1489.539 | 26.272 | 25.472 | [11 empty] | 1697.22 | 35.2 | 26.41
30318 | 30318 | GA | SRSO | 1489.539 | 26.272 | 25.472 | [11 empty] | 1697.22 | 35.2 | 26.41
30319 | 30319 | GA | SRSO | 1489.539 | 26.272 | 25.472 | [11 empty] | 1697.22 | 35.2 | 26.41
30320 | 30320 | GA | SRSO | 1489.539 | 26.272 | 25.472 | [11 empty] | 1697.22 | 35.2 | 26.41
30321 | 30321 | GA | SRSO | 1489.539 | 26.272 | 25.472 | [11 empty] | 1697.22 | 35.2 | 26.41
30322 | 30322 | GA | SRSO | 1489.539 | 26.272 | 25.472 | [11 empty] | 1697.22 | 35.2 | 26.41
30323 | 30323 | GA | SRSO | 1489.539 | 26.272 | 25.472 | [11 empty] | 1697.22 | 35.2 | 26.41
30324 | 30324 | GA | SRSO | 1489.539 | 26.272 | 25.472 | [11 empty] | 1697.22 | 35.2 | 26.41
30325 | 30325 | GA | SRSO | 1489.539 | 26.272 | 25.472 | [11 empty] | 1697.22 | 35.2 | 26.41
30326 | 30326 | GA | SRSO | 1489.539 | 26.272 | 25.472 | [11 empty] | 1697.22 | 35.2 | 26.41
30327 | 30327 | GA | SRSO | 1489.539 | 26.272 | 25.472 | [11 empty] | 1697.22 | 35.2 | 26.41
30328 | 30328 | GA | SRSO | 1489.539 | 26.272 | 25.472 | [11 empty] | 1697.22 | 35.2 | 26.41
30329 | 30329 | GA | SRSO | 1489.539 | 26.272 | 25.472 | [11 empty] | 1697.22 | 35.2 | 26.41
30330 | 30330 | GA | SRSO | 1489.539 | 26.272 | 25.472 | [11 empty] | 1697.22 | 35.2 | 26.41
30331 | 30331 | GA | SRSO | 1489.539 | 26.272 | 25.472 | [11 empty] | 1697.22 | 35.2 | 26.41
30332 | 30332 | GA | SRSO | 1489.539 | 26.272 | 25.472 | [11 empty] | 1697.22 | 35.2 | 26.41
30333 | 30333 | GA | SRSO | 1489.539 | 26.272 | 25.472 | [11 empty] | 1697.22 | 35.2 | 26.41
30334 | 30334 | GA | SRSO | 1489.539 | 26.272 | 25.472 | [11 empty] | 1697.22 | 35.2 | 26.41
30335 | 30335 | GA | SRSO | 1489.539 | 26.272 | 25.472 | [11 empty] | 1697.22 | 35.2 | 26.41
30336 | 30336 | GA | SRSO | 1489.539 | 26.272 | 25.472 | [11 empty] | 1697.22 | 35.2 | 26.41
30337 | 30337 | GA | SRSO | 1489.539 | 26.272 | 25.472 | [11 empty] | 1697.22 | 35.2 | 26.41
30338 | 30338 | GA | SRSO | 1489.539 | 26.272 | 25.472 | [11 empty] | 1697.22 | 35.2 | 26.41
30339 | 30339 | GA | SRSO | 1489.539 | 26.272 | 25.472 | [11 empty] | 1697.22 | 35.2 | 26.41
30340 | 30340 | GA | SRSO | 1489.539 | 26.272 | 25.472 | [11 empty] | 1697.22 | 35.2 | 26.41
30341 | 30341 | GA | SRSO | 1489.539 | 26.272 | 25.472 | [11 empty] | 1697.22 | 35.2 | 26.41
30342 | 30342 | GA | SRSO | 1489.539 | 26.272 | 25.472 | [11 empty] | 1697.22 | 35.2 | 26.41
30343 | 30343 | GA | SRSO | 1489.539 | 26.272 | 25.472 | [11 empty] | 1697.22 | 35.2 | 26.41
30344 | 30344 | GA | SRSO | 1489.539 | 26.272 | 25.472 | [11 empty] | 1697.22 | 35.2 | 26.41
30345 | 30345 | GA | SRSO | 1489.539 | 26.272 | 25.472 | [11 empty] | 1697.22 | 35.2 | 26.41
30346 | 30346 | GA | SRSO | 1489.539 | 26.272 | 25.472 | [11 empty] | 1697.22 | 35.2 | 26.41
30347 | 30347 | GA | SRSO | 1489.539 | 26.272 | 25.472 | [11 empty] | 1697.22 | 35.2 | 26.41
30348 | 30348 | GA | SRSO | 1489.539 | 26.272 | 25.472 | [11 empty] | 1697.22 | 35.2 | 26.41
30349 | 30349 | GA | SRSO | 1489.539 | 26.272 | 25.472 | [11 empty] | 1697.22 | 35.2 | 26.41
30350 | 30350 | GA | SRSO | 1489.539 | 26.272 | 25.472 | [11 empty] | 1697.22 | 35.2 | 26.41
30353 | 30353 | GA | SRSO | 1489.539 | 26.272 | 25.472 | [11 empty] | 1697.22 | 35.2 | 26.41
30354 | 30354 | GA | SRSO | 1489.539 | 26.272 | 25.472 | [11 empty] | 1697.22 | 35.2 | 26.41
30355 | 30355 | GA | SRSO | 1489.539 | 26.272 | 25.472 | [11 empty] | 1697.22 | 35.2 | 26.41
30356 | 30356 | GA | SRSO | 1489.539 | 26.272 | 25.472 | [11 empty] | 1697.22 | 35.2 | 26.41
30357 | 30357 | GA | SRSO | 1489.539 | 26.272 | 25.472 | [11 empty] | 1697.22 | 35.2 | 26.41
30358 | 30358 | GA | SRSO | 1489.539 | 26.272 | 25.472 | [11 empty] | 1697.22 | 35.2 | 26.41
30359 | 30359 | GA | SRSO | 1489.539 | 26.272 | 25.472 | [11 empty] | 1697.22 | 35.2 | 26.41
30360 | 30360 | GA | SRSO | 1489.539 | 26.272 | 25.472 | [11 empty] | 1697.22 | 35.2 | 26.41
30361 | 30361 | GA | SRSO | 1489.539 | 26.272 | 25.472 | [11 empty] | 1697.22 | 35.2 | 26.41
30362 | 30362 | GA | SRSO | 1489.539 | 26.272 | 25.472 | [11 empty] | 1697.22 | 35.2 | 26.41
30363 | 30363 | GA | SRSO | 1489.539 | 26.272 | 25.472 | [11 empty] | 1697.22 | 35.2 | 26.41
30364 | 30364 | GA | SRSO | 1489.539 | 26.272 | 25.472 | [11 empty] | 1697.22 | 35.2 | 26.41
30365 | 30365 | GA | SRSO | 1489.539 | 26.272 | 25.472 | [11 empty] | 1697.22 | 35.2 | 26.41
30366 | 30366 | GA | SRSO | 1489.539 | 26.272 | 25.472 | [11 empty] | 1697.22 | 35.2 | 26.41
30367 | 30367 | GA | SRSO | 1489.539 | 26.272 | 25.472 | [11 empty] | 1697.22 | 35.2 | 26.41
30368 | 30368 | GA | SRSO | 1489.539 | 26.272 | 25.472 | [11 empty] | 1697.22 | 35.2 | 26.41
30369 | 30369 | GA | SRSO | 1489.539 | 26.272 | 25.472 | [11 empty] | 1697.22 | 35.2 | 26.41
30370 | 30370 | GA | SRSO | 1489.539 | 26.272 | 25.472 | [11 empty] | 1697.22 | 35.2 | 26.41
30374 | 30374 | GA | SRSO | 1489.539 | 26.272 | 25.472 | [11 empty] | 1697.22 | 35.2 | 26.41
30375 | 30375 | GA | SRSO | 1489.539 | 26.272 | 25.472 | [11 empty] | 1697.22 | 35.2 | 26.41
30376 | 30376 | GA | SRSO | 1489.539 | 26.272 | 25.472 | [11 empty] | 1697.22 | 35.2 | 26.41
30377 | 30377 | GA | SRSO | 1489.539 | 26.272 | 25.472 | [11 empty] | 1697.22 | 35.2 | 26.41
30379 | 30379 | GA | SRSO | 1489.539 | 26.272 | 25.472 | [11 empty] | 1697.22 | 35.2 | 26.41
30380 | 30380 | GA | SRSO | 1489.539 | 26.272 | 25.472 | [11 empty] | 1697.22 | 35.2 | 26.41
30381 | 30381 | GA | SRSO | 1489.539 | 26.272 | 25.472 | [11 empty] | 1697.22 | 35.2 | 26.41
30384 | 30384 | GA | SRSO | 1489.539 | 26.272 | 25.472 | [11 empty] | 1697.22 | 35.2 | 26.41
30385 | 30385 | GA | SRSO | 1489.539 | 26.272 | 25.472 | [11 empty] | 1697.22 | 35.2 | 26.41
30386 | 30386 | GA | SRSO | 1489.539 | 26.272 | 25.472 | [11 empty] | 1697.22 | 35.2 | 26.41
30387 | 30387 | GA | SRSO | 1489.539 | 26.272 | 25.472 | [11 empty] | 1697.22 | 35.2 | 26.41
30388 | 30388 | GA | SRSO | 1489.539 | 26.272 | 25.472 | [11 empty] | 1697.22 | 35.2 | 26.41
30389 | 30389 | GA | SRSO | 1489.539 | 26.272 | 25.472 | [11 empty] | 1697.22 | 35.2 | 26.41
30390 | 30390 | GA | SRSO | 1489.539 | 26.272 | 25.472 | [11 empty] | 1697.22 | 35.2 | 26.41
30392 | 30392 | GA | SRSO | 1489.539 | 26.272 | 25.472 | [11 empty] | 1697.22 | 35.2 | 26.41
30394 | 30394 | GA | SRSO | 1489.539 | 26.272 | 25.472 | [11 empty] | 1697.22 | 35.2 | 26.41
30396 | 30396 | GA | SRSO | 1489.539 | 26.272 | 25.472 | [11 empty] | 1697.22 | 35.2 | 26.41
30398 | 30398 | GA | SRSO | 1489.539 | 26.272 | 25.472 | [11 empty] | 1697.22 | 35.2 | 26.41
30399 | 30399 | GA | SRSO | 1489.539 | 26.272 | 25.472 | [11 empty] | 1697.22 | 35.2 | 26.41
30401 | 30401 | GA | SRSO | 1489.539 | 26.272 | 25.472 | [11 empty] | 1697.22 | 35.2 | 26.41
30410 | 30410 | GA | SRSO | 1489.539 | 26.272 | 25.472 | [11 empty] | 1697.22 | 35.2 | 26.41
30411 | 30411 | GA | SRSO | 1489.539 | 26.272 | 25.472 | [11 empty] | 1697.22 | 35.2 | 26.41
30412 | 30412 | GA | SRSO | 1489.539 | 26.272 | 25.472 | [11 empty] | 1697.22 | 35.2 | 26.41
30413 | 30413 | GA | SRSO | 1489.539 | 26.272 | 25.472 | [11 empty] | 1697.22 | 35.2 | 26.41
30414 | 30414 | GA | SRSO | 1489.539 | 26.272 | 25.472 | [11 empty] | 1697.22 | 35.2 | 26.41
30415 | 30415 | GA | SRSO | 1489.539 | 26.272 | 25.472 | [11 empty] | 1697.22 | 35.2 | 26.41
30417 | 30417 | GA | SRSO | 1489.539 | 26.272 | 25.472 | [11 empty] | 1697.22 | 35.2 | 26.41
30420 | 30420 | GA | SRSO | 1489.539 | 26.272 | 25.472 | [11 empty] | 1697.22 | 35.2 | 26.41
30421 | 30421 | GA | SRSO | 1489.539 | 26.272 | 25.472 | [11 empty] | 1697.22 | 35.2 | 26.41
30423 | 30423 | GA | SRSO | 1489.539 | 26.272 | 25.472 | [11 empty] | 1697.22 | 35.2 | 26.41
30424 | 30424 | GA | SRSO | 1489.539 | 26.272 | 25.472 | [11 empty] | 1697.22 | 35.2 | 26.41
30425 | 30425 | GA | SRSO | 1489.539 | 26.272 | 25.472 | [11 empty] | 1697.22 | 35.2 | 26.41
30426 | 30426 | GA | SRSO | 1489.539 | 26.272 | 25.472 | [11 empty] | 1697.22 | 35.2 | 26.41
30427 | 30427 | GA | SRSO | 1489.539 | 26.272 | 25.472 | [11 empty] | 1697.22 | 35.2 | 26.41
30428 | 30428 | GA | SRSO | 1489.539 | 26.272 | 25.472 | [11 empty] | 1697.22 | 35.2 | 26.41
30429 | 30429 | GA | SRSO | 1489.539 | 26.272 | 25.472 | [11 empty] | 1697.22 | 35.2 | 26.41
30434 | 30434 | GA | SRSO | 1489.539 | 26.272 | 25.472 | [11 empty] | 1697.22 | 35.2 | 26.41
30436 | 30436 | GA | SRSO | 1489.539 | 26.272 | 25.472 | [11 empty] | 1697.22 | 35.2 | 26.41
30438 | 30438 | GA | SRSO | 1489.539 | 26.272 | 25.472 | [11 empty] | 1697.22 | 35.2 | 26.41
30439 | 30439 | GA | SRSO | 1489.539 | 26.272 | 25.472 | [11 empty] | 1697.22 | 35.2 | 26.41
30441 | 30441 | GA | SRSO | 1489.539 | 26.272 | 25.472 | [11 empty] | 1697.22 | 35.2 | 26.41
30442 | 30442 | GA | SRSO | 1489.539 | 26.272 | 25.472 | [11 empty] | 1697.22 | 35.2 | 26.41
30445 | 30445 | GA | SRSO | 1489.539 | 26.272 | 25.472 | [11 empty] | 1697.22 | 35.2 | 26.41
30446 | 30446 | GA | SRSO | 1489.539 | 26.272 | 25.472 | [11 empty] | 1697.22 | 35.2 | 26.41
30447 | 30447 | GA | SRSO | 1489.539 | 26.272 | 25.472 | [11 empty] | 1697.22 | 35.2 | 26.41
30448 | 30448 | GA | SRSO | 1489.539 | 26.272 | 25.472 | [11 empty] | 1697.22 | 35.2 | 26.41
30449 | 30449 | GA | SRSO | 1489.539 | 26.272 | 25.472 | [11 empty] | 1697.22 | 35.2 | 26.41
30450 | 30450 | GA | SRSO | 1489.539 | 26.272 | 25.472 | [11 empty] | 1697.22 | 35.2 | 26.41
30451 | 30451 | GA | SRSO | 1489.539 | 26.272 | 25.472 | [11 empty] | 1697.22 | 35.2 | 26.41
30452 | 30452 | GA | SRSO | 1489.539 | 26.272 | 25.472 | [11 empty] | 1697.22 | 35.2 | 26.41
30453 | 30453 | GA | SRSO | 1489.539 | 26.272 | 25.472 | [11 empty] | 1697.22 | 35.2 | 26.41
30454 | 30454 | GA | SRSO | 1489.539 | 26.272 | 25.472 | [11 empty] | 1697.22 | 35.2 | 26.41
30455 | 30455 | GA | SRSO | 1489.539 | 26.272 | 25.472 | [11 empty] | 1697.22 | 35.2 | 26.41
30456 | 30456 | GA | SRSO | 1489.539 | 26.272 | 25.472 | [11 empty] | 1697.22 | 35.2 | 26.41
30457 | 30457 | GA | SRSO | 1489.539 | 26.272 | 25.472 | [11 empty] | 1697.22 | 35.2 | 26.41
30458 | 30458 | GA | SRSO | 1489.539 | 26.272 | 25.472 | [11 empty] | 1697.22 | 35.2 | 26.41
30459 | 30459 | GA | SRSO | 1489.539 | 26.272 | 25.472 | [11 empty] | 1697.22 | 35.2 | 26.41
30460 | 30460 | GA | SRSO | 1489.539 | 26.272 | 25.472 | [11 empty] | 1697.22 | 35.2 | 26.41
30461 | 30461 | GA | SRSO | 1489.539 | 26.272 | 25.472 | [11 empty] | 1697.22 | 35.2 | 26.41
30464 | 30464 | GA | SRSO | 1489.539 | 26.272 | 25.472 | [11 empty] | 1697.22 | 35.2 | 26.41
30467 | 30467 | GA | SRSO | 1489.539 | 26.272 | 25.472 | [11 empty] | 1697.22 | 35.2 | 26.41
30470 | 30470 | GA | SRSO | 1489.539 | 26.272 | 25.472 | [11 empty] | 1697.22 | 35.2 | 26.41
30471 | 30471 | GA | SRSO | 1489.539 | 26.272 | 25.472 | [11 empty] | 1697.22 | 35.2 | 26.41
30473 | 30473 | GA | SRSO | 1489.539 | 26.272 | 25.472 | [11 empty] | 1697.22 | 35.2 | 26.41
30474 | 30474 | GA | SRSO | 1489.539 | 26.272 | 25.472 | [11 empty] | 1697.22 | 35.2 | 26.41
30475 | 30475 | GA | SRSO | 1489.539 | 26.272 | 25.472 | [11 empty] | 1697.22 | 35.2 | 26.41
30477 | 30477 | GA | SRSO | 1489.539 | 26.272 | 25.472 | [11 empty] | 1697.22 | 35.2 | 26.41
30499 | 30499 | GA | SRSO | 1489.539 | 26.272 | 25.472 | [11 empty] | 1697.22 | 35.2 | 26.41
30501 | 30501 | GA | SRSO | 1489.539 | 26.272 | 25.472 | [11 empty] | 1697.22 | 35.2 | 26.41
30502 | 30502 | GA | SRSO | 1489.539 | 26.272 | 25.472 | [11 empty] | 1697.22 | 35.2 | 26.41
30503 | 30503 | GA | SRSO | 1489.539 | 26.272 | 25.472 | [11 empty] | 1697.22 | 35.2 | 26.41
30504 | 30504 | GA | SRSO | 1489.539 | 26.272 | 25.472 | [11 empty] | 1697.22 | 35.2 | 26.41
30506 | 30506 | GA | SRSO | 1489.539 | 26.272 | 25.472 | [11 empty] | 1697.22 | 35.2 | 26.41
30507 | 30507 | GA | SRSO | 1489.539 | 26.272 | 25.472 | [11 empty] | 1697.22 | 35.2 | 26.41
30510 | 30510 | GA | SRSO | 1489.539 | 26.272 | 25.472 | [11 empty] | 1697.22 | 35.2 | 26.41
30511 | 30511 | GA | SRSO | 1489.539 | 26.272 | 25.472 | [11 empty] | 1697.22 | 35.2 | 26.41
30512 | 30512 | GA | SRTV | 1510.443 | 20.047 | 25.64 | SRSO | 1489.539 | 26.272 | 25.472 | [7 empty] | 1998.36 | 28.25 | 32.86
30513 | 30513 | GA | SRTV | 1510.443 | 20.047 | 25.64 | SRSO | 1489.539 | 26.272 | 25.472 | [7 empty] | 1998.36 | 28.25 | 32.86
30514 | 30514 | GA | SRTV | 1510.443 | 20.047 | 25.64 | [11 empty] | 1998.36 | 28.25 | 32.86
30515 | 30515 | GA | SRSO | 1489.539 | 26.272 | 25.472 | [11 empty] | 1697.22 | 35.2 | 26.41
30516 | 30516 | GA | SRSO | 1489.539 | 26.272 | 25.472 | [11 empty] | 1697.22 | 35.2 | 26.41
30517 | 30517 | GA | SRSO | 1489.539 | 26.272 | 25.472 | [11 empty] | 1697.22 | 35.2 | 26.41
30518 | 30518 | GA | SRSO | 1489.539 | 26.272 | 25.472 | [11 empty] | 1697.22 | 35.2 | 26.41
30519 | 30519 | GA | SRSO | 1489.539 | 26.272 | 25.472 | [11 empty] | 1697.22 | 35.2 | 26.41
30520 | 30520 | GA | SRSO | 1489.539 | 26.272 | 25.472 | [11 empty] | 1697.22 | 35.2 | 26.41
30521 | 30521 | GA | SRSO | 1489.539 | 26.272 | 25.472 | [11 empty] | 1697.22 | 35.2 | 26.41
30522 | 30522 | GA | SRSO | 1489.539 | 26.272 | 25.472 | [11 empty] | 1697.22 | 35.2 | 26.41
30523 | 30523 | GA | SRSO | 1489.539 | 26.272 | 25.472 | [11 empty] | 1697.22 | 35.2 | 26.41
30525 | 30525 | GA | SRSO | 1489.539 | 26.272 | 25.472 | [11 empty] | 1697.22 | 35.2 | 26.41
30527 | 30527 | GA | SRSO | 1489.539 | 26.272 | 25.472 | [11 empty] | 1697.22 | 35.2 | 26.41
30528 | 30528 | GA | SRSO | 1489.539 | 26.272 | 25.472 | [11 empty] | 1697.22 | 35.2 | 26.41
30529 | 30529 | GA | SRSO | 1489.539 | 26.272 | 25.472 | [11 empty] | 1697.22 | 35.2 | 26.41
30530 | 30530 | GA | SRSO | 1489.539 | 26.272 | 25.472 | [11 empty] | 1697.22 | 35.2 | 26.41
30531 | 30531 | GA | SRSO | 1489.539 | 26.272 | 25.472 | [11 empty] | 1697.22 | 35.2 | 26.41
30533 | 30533 | GA | SRSO | 1489.539 | 26.272 | 25.472 | [11 empty] | 1697.22 | 35.2 | 26.41
30534 | 30534 | GA | SRSO | 1489.539 | 26.272 | 25.472 | [11 empty] | 1697.22 | 35.2 | 26.41
30535 | 30535 | GA | SRSO | 1489.539 | 26.272 | 25.472 | [11 empty] | 1697.22 | 35.2 | 26.41
30536 | 30536 | GA | SRSO | 1489.539 | 26.272 | 25.472 | [11 empty] | 1697.22 | 35.2 | 26.41
30537 | 30537 | GA | SRSO | 1489.539 | 26.272 | 25.472 | [11 empty] | 1697.22 | 35.2 | 26.41
30538 | 30538 | GA | SRSO | 1489.539 | 26.272 | 25.472 | [11 empty] | 1697.22 | 35.2 | 26.41
30539 | 30539 | GA | SRSO | 1489.539 | 26.272 | 25.472 | [11 empty] | 1697.22 | 35.2 | 26.41
30540 | 30540 | GA | SRSO | 1489.539 | 26.272 | 25.472 | [11 empty] | 1697.22 | 35.2 | 26.41
30541 | 30541 | GA | SRTV | 1510.443 | 20.047 | 25.64 | [11 empty] | 1998.36 | 28.25 | 32.86
30542 | 30542 | GA | SRSO | 1489.539 | 26.272 | 25.472 | [11 empty] | 1697.22 | 35.2 | 26.41
30543 | 30543 | GA | SRSO | 1489.539 | 26.272 | 25.472 | [11 empty] | 1697.22 | 35.2 | 26.41
30544 | 30544 | GA | SRSO | 1489.539 | 26.272 | 25.472 | [11 empty] | 1697.22 | 35.2 | 26.41
30545 | 30545 | GA | SRSO | 1489.539 | 26.272 | 25.472 | [11 empty] | 1697.22 | 35.2 | 26.41
30546 | 30546 | GA | SRTV | 1510.443 | 20.047 | 25.64 | SRSO | 1489.539 | 26.272 | 25.472 | [7 empty] | 1998.36 | 28.25 | 32.86
30547 | 30547 | GA | SRSO | 1489.539 | 26.272 | 25.472 | [11 empty] | 1697.22 | 35.2 | 26.41
30548 | 30548 | GA | SRSO | 1489.539 | 26.272 | 25.472 | [11 empty] | 1697.22 | 35.2 | 26.41
30549 | 30549 | GA | SRSO | 1489.539 | 26.272 | 25.472 | [11 empty] | 1697.22 | 35.2 | 26.41
30552 | 30552 | GA | SRSO | 1489.539 | 26.272 | 25.472 | [11 empty] | 1697.22 | 35.2 | 26.41
30553 | 30553 | GA | SRSO | 1489.539 | 26.272 | 25.472 | [11 empty] | 1697.22 | 35.2 | 26.41
30554 | 30554 | GA | SRSO | 1489.539 | 26.272 | 25.472 | [11 empty] | 1697.22 | 35.2 | 26.41
30555 | 30555 | GA | SRTV | 1510.443 | 20.047 | 25.64 | [11 empty] | 1998.36 | 28.25 | 32.86
30557 | 30557 | GA | SRSO | 1489.539 | 26.272 | 25.472 | [11 empty] | 1697.22 | 35.2 | 26.41
30558 | 30558 | GA | SRSO | 1489.539 | 26.272 | 25.472 | [11 empty] | 1697.22 | 35.2 | 26.41
30559 | 30559 | GA | SRTV | 1510.443 | 20.047 | 25.64 | [11 empty] | 1998.36 | 28.25 | 32.86
30560 | 30560 | GA | SRTV | 1510.443 | 20.047 | 25.64 | [11 empty] | 1998.36 | 28.25 | 32.86
30562 | 30562 | GA | SRSO | 1489.539 | 26.272 | 25.472 | [11 empty] | 1697.22 | 35.2 | 26.41
30563 | 30563 | GA | SRSO | 1489.539 | 26.272 | 25.472 | [11 empty] | 1697.22 | 35.2 | 26.41
30564 | 30564 | GA | SRSO | 1489.539 | 26.272 | 25.472 | [11 empty] | 1697.22 | 35.2 | 26.41
30565 | 30565 | GA | SRSO | 1489.539 | 26.272 | 25.472 | [11 empty] | 1697.22 | 35.2 | 26.41
30566 | 30566 | GA | SRSO | 1489.539 | 26.272 | 25.472 | [11 empty] | 1697.22 | 35.2 | 26.41
30567 | 30567 | GA | SRSO | 1489.539 | 26.272 | 25.472 | [11 empty] | 1697.22 | 35.2 | 26.41
30568 | 30568 | GA | SRSO | 1489.539 | 26.272 | 25.472 | [11 empty] | 1697.22 | 35.2 | 26.41
30571 | 30571 | GA | SRSO | 1489.539 | 26.272 | 25.472 | [11 empty] | 1697.22 | 35.2 | 26.41
30572 | 30572 | GA | SRTV | 1510.443 | 20.047 | 25.64 | SRSO | 1489.539 | 26.272 | 25.472 | [7 empty] | 1998.36 | 28.25 | 32.86
30573 | 30573 | GA | SRSO | 1489.539 | 26.272 | 25.472 | [11 empty] | 1697.22 | 35.2 | 26.41
30575 | 30575 | GA | SRSO | 1489.539 | 26.272 | 25.472 | [11 empty] | 1697.22 | 35.2 | 26.41
30576 | 30576 | GA | SRSO | 1489.539 | 26.272 | 25.472 | [11 empty] | 1697.22 | 35.2 | 26.41
30577 | 30577 | GA | SRSO | 1489.539 | 26.272 | 25.472 | [11 empty] | 1697.22 | 35.2 | 26.41
30580 | 30580 | GA | SRSO | 1489.539 | 26.272 | 25.472 | [11 empty] | 1697.22 | 35.2 | 26.41
30581 | 30581 | GA | SRSO | 1489.539 | 26.272 | 25.472 | [11 empty] | 1697.22 | 35.2 | 26.41
30582 | 30582 | GA | SRTV | 1510.443 | 20.047 | 25.64 | [11 empty] | 1998.36 | 28.25 | 32.86
30596 | 30596 | GA | SRSO | 1489.539 | 26.272 | 25.472 | [11 empty] | 1697.22 | 35.2 | 26.41
30597 | 30597 | GA | SRSO | 1489.539 | 26.272 | 25.472 | [11 empty] | 1697.22 | 35.2 | 26.41
30598 | 30598 | GA | SRSO | 1489.539 | 26.272 | 25.472 | [11 empty] | 1697.22 | 35.2 | 26.41
30599 | 30599 | GA | SRSO | 1489.539 | 26.272 | 25.472 | [11 empty] | 1697.22 | 35.2 | 26.41
30601 | 30601 | GA | SRSO | 1489.539 | 26.272 | 25.472 | [11 empty] | 1697.22 | 35.2 | 26.41
30602 | 30602 | GA | SRSO | 1489.539 | 26.272 | 25.472 | [11 empty] | 1697.22 | 35.2 | 26.41
30603 | 30603 | GA | SRSO | 1489.539 | 26.272 | 25.472 | [11 empty] | 1697.22 | 35.2 | 26.41
30604 | 30604 | GA | SRSO | 1489.539 | 26.272 | 25.472 | [11 empty] | 1697.22 | 35.2 | 26.41
30605 | 30605 | GA | SRSO | 1489.539 | 26.272 | 25.472 | [11 empty] | 1697.22 | 35.2 | 26.41
30606 | 30606 | GA | SRSO | 1489.539 | 26.272 | 25.472 | [11 empty] | 1697.22 | 35.2 | 26.41
30607 | 30607 | GA | SRSO | 1489.539 | 26.272 | 25.472 | [11 empty] | 1697.22 | 35.2 | 26.41
30608 | 30608 | GA | SRSO | 1489.539 | 26.272 | 25.472 | [11 empty] | 1697.22 | 35.2 | 26.41
30609 | 30609 | GA | SRSO | 1489.539 | 26.272 | 25.472 | [11 empty] | 1697.22 | 35.2 | 26.41
30612 | 30612 | GA | SRSO | 1489.539 | 26.272 | 25.472 | [11 empty] | 1697.22 | 35.2 | 26.41
30613 | 30613 | GA | SRSO | 1489.539 | 26.272 | 25.472 | [11 empty] | 1697.22 | 35.2 | 26.41
30619 | 30619 | GA | SRSO | 1489.539 | 26.272 | 25.472 | [11 empty] | 1697.22 | 35.2 | 26.41
30620 | 30620 | GA | SRSO | 1489.539 | 26.272 | 25.472 | [11 empty] | 1697.22 | 35.2 | 26.41
30621 | 30621 | GA | SRSO | 1489.539 | 26.272 | 25.472 | [11 empty] | 1697.22 | 35.2 | 26.41
30622 | 30622 | GA | SRSO | 1489.539 | 26.272 | 25.472 | [11 empty] | 1697.22 | 35.2 | 26.41
30623 | 30623 | GA | SRSO | 1489.539 | 26.272 | 25.472 | [11 empty] | 1697.22 | 35.2 | 26.41
30624 | 30624 | GA | SRSO | 1489.539 | 26.272 | 25.472 | [11 empty] | 1697.22 | 35.2 | 26.41
30625 | 30625 | GA | SRSO | 1489.539 | 26.272 | 25.472 | [11 empty] | 1697.22 | 35.2 | 26.41
30627 | 30627 | GA | SRSO | 1489.539 | 26.272 | 25.472 | [11 empty] | 1697.22 | 35.2 | 26.41
30628 | 30628 | GA | SRSO | 1489.539 | 26.272 | 25.472 | [11 empty] | 1697.22 | 35.2 | 26.41
30629 | 30629 | GA | SRSO | 1489.539 | 26.272 | 25.472 | [11 empty] | 1697.22 | 35.2 | 26.41
30630 | 30630 | GA | SRSO | 1489.539 | 26.272 | 25.472 | [11 empty] | 1697.22 | 35.2 | 26.41
30631 | 30631 | GA | SRSO | 1489.539 | 26.272 | 25.472 | [11 empty] | 1697.22 | 35.2 | 26.41
30633 | 30633 | GA | SRSO | 1489.539 | 26.272 | 25.472 | [11 empty] | 1697.22 | 35.2 | 26.41
30634 | 30634 | GA | SRSO | 1489.539 | 26.272 | 25.472 | [11 empty] | 1697.22 | 35.2 | 26.41
30635 | 30635 | GA | SRSO | 1489.539 | 26.272 | 25.472 | [11 empty] | 1697.22 | 35.2 | 26.41
30638 | 30638 | GA | SRSO | 1489.539 | 26.272 | 25.472 | [11 empty] | 1697.22 | 35.2 | 26.41
30639 | 30639 | GA | SRSO | 1489.539 | 26.272 | 25.472 | [11 empty] | 1697.22 | 35.2 | 26.41
30641 | 30641 | GA | SRSO | 1489.539 | 26.272 | 25.472 | [11 empty] | 1697.22 | 35.2 | 26.41
30642 | 30642 | GA | SRSO | 1489.539 | 26.272 | 25.472 | [11 empty] | 1697.22 | 35.2 | 26.41
30643 | 30643 | GA | SRSO | 1489.539 | 26.272 | 25.472 | [11 empty] | 1697.22 | 35.2 | 26.41
30645 | 30645 | GA | SRSO | 1489.539 | 26.272 | 25.472 | [11 empty] | 1697.22 | 35.2 | 26.41
30646 | 30646 | GA | SRSO | 1489.539 | 26.272 | 25.472 | [11 empty] | 1697.22 | 35.2 | 26.41
30647 | 30647 | GA | SRSO | 1489.539 | 26.272 | 25.472 | [11 empty] | 1697.22 | 35.2 | 26.41
30648 | 30648 | GA | SRSO | 1489.539 | 26.272 | 25.472 | [11 empty] | 1697.22 | 35.2 | 26.41
30650 | 30650 | GA | SRSO | 1489.539 | 26.272 | 25.472 | [11 empty] | 1697.22 | 35.2 | 26.41
30655 | 30655 | GA | SRSO | 1489.539 | 26.272 | 25.472 | [11 empty] | 1697.22 | 35.2 | 26.41
30656 | 30656 | GA | SRSO | 1489.539 | 26.272 | 25.472 | [11 empty] | 1697.22 | 35.2 | 26.41
30660 | 30660 | GA | SRSO | 1489.539 | 26.272 | 25.472 | [11 empty] | 1697.22 | 35.2 | 26.41
30662 | 30662 | GA | SRSO | 1489.539 | 26.272 | 25.472 | [11 empty] | 1697.22 | 35.2 | 26.41
30663 | 30663 | GA | SRSO | 1489.539 | 26.272 | 25.472 | [11 empty] | 1697.22 | 35.2 | 26.41
30664 | 30664 | GA | SRSO | 1489.539 | 26.272 | 25.472 | [11 empty] | 1697.22 | 35.2 | 26.41
30665 | 30665 | GA | SRSO | 1489.539 | 26.272 | 25.472 | [11 empty] | 1697.22 | 35.2 | 26.41
30666 | 30666 | GA | SRSO | 1489.539 | 26.272 | 25.472 | [11 empty] | 1697.22 | 35.2 | 26.41
30667 | 30667 | GA | SRSO | 1489.539 | 26.272 | 25.472 | [11 empty] | 1697.22 | 35.2 | 26.41
30668 | 30668 | GA | SRSO | 1489.539 | 26.272 | 25.472 | [11 empty] | 1697.22 | 35.2 | 26.41
30669 | 30669 | GA | SRSO | 1489.539 | 26.272 | 25.472 | [11 empty] | 1697.22 | 35.2 | 26.41
30671 | 30671 | GA | SRSO | 1489.539 | 26.272 | 25.472 | [11 empty] | 1697.22 | 35.2 | 26.41
30673 | 30673 | GA | SRSO | 1489.539 | 26.272 | 25.472 | [11 empty] | 1697.22 | 35.2 | 26.41
30677 | 30677 | GA | SRSO | 1489.539 | 26.272 | 25.472 | [11 empty] | 1697.22 | 35.2 | 26.41
30678 | 30678 | GA | SRSO | 1489.539 | 26.272 | 25.472 | [11 empty] | 1697.22 | 35.2 | 26.41
30680 | 30680 | GA | SRSO | 1489.539 | 26.272 | 25.472 | [11 empty] | 1697.22 | 35.2 | 26.41
30683 | 30683 | GA | SRSO | 1489.539 | 26.272 | 25.472 | [11 empty] | 1697.22 | 35.2 | 26.41
30701 | 30701 | GA | SRSO | 1489.539 | 26.272 | 25.472 | SRTV | 1510.443 | 20.047 | 25.64 | [7 empty] | 1697.22 | 35.2 | 26.41
30703 | 30703 | GA | SRSO | 1489.539 | 26.272 | 25.472 | SRTV | 1510.443 | 20.047 | 25.64 | [7 empty] | 1697.22 | 35.2 | 26.41
30705 | 30705 | GA | SRTV | 1510.443 | 20.047 | 25.64 | SRSO | 1489.539 | 26.272 | 25.472 | [7 empty] | 1998.36 | 28.25 | 32.86
30707 | 30707 | GA | SRTV | 1510.443 | 20.047 | 25.64 | SRSO | 1489.539 | 26.272 | 25.472 | [7 empty] | 1998.36 | 28.25 | 32.86
30708 | 30708 | GA | SRTV | 1510.443 | 20.047 | 25.64 | [11 empty] | 1998.36 | 28.25 | 32.86
30710 | 30710 | GA | SRTV | 1510.443 | 20.047 | 25.64 | [11 empty] | 1998.36 | 28.25 | 32.86
30711 | 30711 | GA | SRTV | 1510.443 | 20.047 | 25.64 | [11 empty] | 1998.36 | 28.25 | 32.86
30719 | 30719 | GA | SRSO | 1489.539 | 26.272 | 25.472 | [11 empty] | 1697.22 | 35.2 | 26.41
30720 | 30720 | GA | SRSO | 1489.539 | 26.272 | 25.472 | [11 empty] | 1697.22 | 35.2 | 26.41
30721 | 30721 | GA | SRSO | 1489.539 | 26.272 | 25.472 | [11 empty] | 1697.22 | 35.2 | 26.41
30722 | 30722 | GA | SRSO | 1489.539 | 26.272 | 25.472 | [11 empty] | 1697.22 | 35.2 | 26.41
30724 | 30724 | GA | SRTV | 1510.443 | 20.047 | 25.64 | [11 empty] | 1998.36 | 28.25 | 32.86
30725 | 30725 | GA | SRTV | 1510.443 | 20.047 | 25.64 | SRSO | 1489.539 | 26.272 | 25.472 | [7 empty] | 1998.36 | 28.25 | 32.86
30726 | 30726 | GA | SRSO | 1489.539 | 26.272 | 25.472 | SRTV | 1510.443 | 20.047 | 25.64 | [7 empty] | 1697.22 | 35.2 | 26.41
30728 | 30728 | GA | SRSO | 1489.539 | 26.272 | 25.472 | [11 empty] | 1697.22 | 35.2 | 26.41
30730 | 30730 | GA | SRSO | 1489.539 | 26.272 | 25.472 | [11 empty] | 1697.22 | 35.2 | 26.41
30731 | 30731 | GA | SRSO | 1489.539 | 26.272 | 25.472 | [11 empty] | 1697.22 | 35.2 | 26.41
30732 | 30732 | GA | SRSO | 1489.539 | 26.272 | 25.472 | SRTV | 1510.443 | 20.047 | 25.64 | [7 empty] | 1697.22 | 35.2 | 26.41
30733 | 30733 | GA | SRTV | 1510.443 | 20.047 | 25.64 | SRSO | 1489.539 | 26.272 | 25.472 | [7 empty] | 1998.36 | 28.25 | 32.86
30734 | 30734 | GA | SRSO | 1489.539 | 26.272 | 25.472 | SRTV | 1510.443 | 20.047 | 25.64 | [7 empty] | 1697.22 | 35.2 | 26.41
30735 | 30735 | GA | SRTV | 1510.443 | 20.047 | 25.64 | SRSO | 1489.539 | 26.272 | 25.472 | [7 empty] | 1998.36 | 28.25 | 32.86
30736 | 30736 | GA | SRSO | 1489.539 | 26.272 | 25.472 | SRTV | 1510.443 | 20.047 | 25.64 | [7 empty] | 1697.22 | 35.2 | 26.41
30738 | 30738 | GA | SRSO | 1489.539 | 26.272 | 25.472 | [11 empty] | 1697.22 | 35.2 | 26.41
30739 | 30739 | GA | SRTV | 1510.443 | 20.047 | 25.64 | SRSO | 1489.539 | 26.272 | 25.472 | [7 empty] | 1998.36 | 28.25 | 32.86
30740 | 30740 | GA | SRTV | 1510.443 | 20.047 | 25.64 | SRSO | 1489.539 | 26.272 | 25.472 | [7 empty] | 1998.36 | 28.25 | 32.86
30741 | 30741 | GA | SRTV | 1510.443 | 20.047 | 25.64 | SRSO | 1489.539 | 26.272 | 25.472 | [7 empty] | 1998.36 | 28.25 | 32.86
30742 | 30742 | GA | SRSO | 1489.539 | 26.272 | 25.472 | SRTV | 1510.443 | 20.047 | 25.64 | [7 empty] | 1697.22 | 35.2 | 26.41
30746 | 30746 | GA | SRTV | 1510.443 | 20.047 | 25.64 | SRSO | 1489.539 | 26.272 | 25.472 | [7 empty] | 1998.36 | 28.25 | 32.86
30747 | 30747 | GA | SRSO | 1489.539 | 26.272 | 25.472 | SRTV | 1510.443 | 20.047 | 25.64 | [7 empty] | 1697.22 | 35.2 | 26.41
30750 | 30750 | GA | SRSO | 1489.539 | 26.272 | 25.472 | [11 empty] | 1697.22 | 35.2 | 26.41
30751 | 30751 | GA | SRTV | 1510.443 | 20.047 | 25.64 | [11 empty] | 1998.36 | 28.25 | 32.86
30752 | 30752 | GA | SRSO | 1489.539 | 26.272 | 25.472 | [11 empty] | 1697.22 | 35.2 | 26.41
30753 | 30753 | GA | SRSO | 1489.539 | 26.272 | 25.472 | SRTV | 1510.443 | 20.047 | 25.64 | [7 empty] | 1697.22 | 35.2 | 26.41
30755 | 30755 | GA | SRTV | 1510.443 | 20.047 | 25.64 | SRSO | 1489.539 | 26.272 | 25.472 | [7 empty] | 1998.36 | 28.25 | 32.86
30756 | 30756 | GA | SRTV | 1510.443 | 20.047 | 25.64 | [11 empty] | 1998.36 | 28.25 | 32.86
30757 | 30757 | GA | SRSO | 1489.539 | 26.272 | 25.472 | [11 empty] | 1697.22 | 35.2 | 26.41
30802 | 30802 | GA | SRSO | 1489.539 | 26.272 | 25.472 | [11 empty] | 1697.22 | 35.2 | 26.41
30803 | 30803 | GA | SRSO | 1489.539 | 26.272 | 25.472 | [11 empty] | 1697.22 | 35.2 | 26.41
30805 | 30805 | GA | SRSO | 1489.539 | 26.272 | 25.472 | [11 empty] | 1697.22 | 35.2 | 26.41
30806 | 30806 | GA | SRSO | 1489.539 | 26.272 | 25.472 | [11 empty] | 1697.22 | 35.2 | 26.41
30807 | 30807 | GA | SRSO | 1489.539 | 26.272 | 25.472 | [11 empty] | 1697.22 | 35.2 | 26.41
30808 | 30808 | GA | SRSO | 1489.539 | 26.272 | 25.472 | [11 empty] | 1697.22 | 35.2 | 26.41
30809 | 30809 | GA | SRSO | 1489.539 | 26.272 | 25.472 | [11 empty] | 1697.22 | 35.2 | 26.41
30810 | 30810 | GA | SRSO | 1489.539 | 26.272 | 25.472 | [11 empty] | 1697.22 | 35.2 | 26.41
30811 | 30811 | GA | SRSO | 1489.539 | 26.272 | 25.472 | [11 empty] | 1697.22 | 35.2 | 26.41
30812 | 30812 | GA | SRSO | 1489.539 | 26.272 | 25.472 | [11 empty] | 1697.22 | 35.2 | 26.41
30813 | 30813 | GA | SRSO | 1489.539 | 26.272 | 25.472 | [11 empty] | 1697.22 | 35.2 | 26.41
30814 | 30814 | GA | SRSO | 1489.539 | 26.272 | 25.472 | [11 empty] | 1697.22 | 35.2 | 26.41
30815 | 30815 | GA | SRSO | 1489.539 | 26.272 | 25.472 | [11 empty] | 1697.22 | 35.2 | 26.41
30816 | 30816 | GA | SRSO | 1489.539 | 26.272 | 25.472 | [11 empty] | 1697.22 | 35.2 | 26.41
30817 | 30817 | GA | SRSO | 1489.539 | 26.272 | 25.472 | [11 empty] | 1697.22 | 35.2 | 26.41
30818 | 30818 | GA | SRSO | 1489.539 | 26.272 | 25.472 | [11 empty] | 1697.22 | 35.2 | 26.41
30819 | 30819 | GA | SRSO | 1489.539 | 26.272 | 25.472 | [11 empty] | 1697.22 | 35.2 | 26.41
30820 | 30820 | GA | SRSO | 1489.539 | 26.272 | 25.472 | [11 empty] | 1697.22 | 35.2 | 26.41
30821 | 30821 | GA | SRSO | 1489.539 | 26.272 | 25.472 | [11 empty] | 1697.22 | 35.2 | 26.41
30822 | 30822 | GA | SRSO | 1489.539 | 26.272 | 25.472 | [11 empty] | 1697.22 | 35.2 | 26.41
30823 | 30823 | GA | SRSO | 1489.539 | 26.272 | 25.472 | [11 empty] | 1697.22 | 35.2 | 26.41
30824 | 30824 | GA | SRSO | 1489.539 | 26.272 | 25.472 | [11 empty] | 1697.22 | 35.2 | 26.41
30828 | 30828 | GA | SRSO | 1489.539 | 26.272 | 25.472 | [11 empty] | 1697.22 | 35.2 | 26.41
30830 | 30830 | GA | SRSO | 1489.539 | 26.272 | 25.472 | [11 empty] | 1697.22 | 35.2 | 26.41
30833 | 30833 | GA | SRSO | 1489.539 | 26.272 | 25.472 | [11 empty] | 1697.22 | 35.2 | 26.41
30901 | 30901 | GA | SRSO | 1489.539 | 26.272 | 25.472 | [11 empty] | 1697.22 | 35.2 | 26.41
30903 | 30903 | GA | SRSO | 1489.539 | 26.272 | 25.472 | [11 empty] | 1697.22 | 35.2 | 26.41
30904 | 30904 | GA | SRSO | 1489.539 | 26.272 | 25.472 | [11 empty] | 1697.22 | 35.2 | 26.41
30905 | 30905 | GA | SRSO | 1489.539 | 26.272 | 25.472 | [11 empty] | 1697.22 | 35.2 | 26.41
30906 | 30906 | GA | SRSO | 1489.539 | 26.272 | 25.472 | [11 empty] | 1697.22 | 35.2 | 26.41
30907 | 30907 | GA | SRSO | 1489.539 | 26.272 | 25.472 | [11 empty] | 1697.22 | 35.2 | 26.41
30909 | 30909 | GA | SRSO | 1489.539 | 26.272 | 25.472 | [11 empty] | 1697.22 | 35.2 | 26.41
30911 | 30911 | GA | SRSO | 1489.539 | 26.272 | 25.472 | [11 empty] | 1697.22 | 35.2 | 26.41
30912 | 30912 | GA | SRSO | 1489.539 | 26.272 | 25.472 | [11 empty] | 1697.22 | 35.2 | 26.41
30914 | 30914 | GA | SRSO | 1489.539 | 26.272 | 25.472 | [11 empty] | 1697.22 | 35.2 | 26.41
30916 | 30916 | GA | SRSO | 1489.539 | 26.272 | 25.472 | [11 empty] | 1697.22 | 35.2 | 26.41
30917 | 30917 | GA | SRSO | 1489.539 | 26.272 | 25.472 | [11 empty] | 1697.22 | 35.2 | 26.41
30919 | 30919 | GA | SRSO | 1489.539 | 26.272 | 25.472 | [11 empty] | 1697.22 | 35.2 | 26.41
30999 | 30999 | GA | SRSO | 1489.539 | 26.272 | 25.472 | [11 empty] | 1697.22 | 35.2 | 26.41
31001 | 31001 | GA | SRSO | 1489.539 | 26.272 | 25.472 | [11 empty] | 1697.22 | 35.2 | 26.41
31002 | 31002 | GA | SRSO | 1489.539 | 26.272 | 25.472 | [11 empty] | 1697.22 | 35.2 | 26.41
31003 | 31003 | GA | SRSO | 1489.539 | 26.272 | 25.472 | [11 empty] | 1697.22 | 35.2 | 26.41
31004 | 31004 | GA | SRSO | 1489.539 | 26.272 | 25.472 | [11 empty] | 1697.22 | 35.2 | 26.41
31005 | 31005 | GA | SRSO | 1489.539 | 26.272 | 25.472 | [11 empty] | 1697.22 | 35.2 | 26.41
31006 | 31006 | GA | SRSO | 1489.539 | 26.272 | 25.472 | [11 empty] | 1697.22 | 35.2 | 26.41
31007 | 31007 | GA | SRSO | 1489.539 | 26.272 | 25.472 | [11 empty] | 1697.22 | 35.2 | 26.41
31008 | 31008 | GA | SRSO | 1489.539 | 26.272 | 25.472 | [11 empty] | 1697.22 | 35.2 | 26.41
31009 | 31009 | GA | SRSO | 1489.539 | 26.272 | 25.472 | [11 empty] | 1697.22 | 35.2 | 26.41
31010 | 31010 | GA | SRSO | 1489.539 | 26.272 | 25.472 | [11 empty] | 1697.22 | 35.2 | 26.41
31011 | 31011 | GA | SRSO | 1489.539 | 26.272 | 25.472 | [11 empty] | 1697.22 | 35.2 | 26.41
31012 | 31012 | GA | SRSO | 1489.539 | 26.272 | 25.472 | [11 empty] | 1697.22 | 35.2 | 26.41
31013 | 31013 | GA | SRSO | 1489.539 | 26.272 | 25.472 | [11 empty] | 1697.22 | 35.2 | 26.41
31014 | 31014 | GA | SRSO | 1489.539 | 26.272 | 25.472 | [11 empty] | 1697.22 | 35.2 | 26.41
31015 | 31015 | GA | SRSO | 1489.539 | 26.272 | 25.472 | [11 empty] | 1697.22 | 35.2 | 26.41
31016 | 31016 | GA | SRSO | 1489.539 | 26.272 | 25.472 | [11 empty] | 1697.22 | 35.2 | 26.41
31017 | 31017 | GA | SRSO | 1489.539 | 26.272 | 25.472 | [11 empty] | 1697.22 | 35.2 | 26.41
31018 | 31018 | GA | SRSO | 1489.539 | 26.272 | 25.472 | [11 empty] | 1697.22 | 35.2 | 26.41
31019 | 31019 | GA | SRSO | 1489.539 | 26.272 | 25.472 | [11 empty] | 1697.22 | 35.2 | 26.41
31020 | 31020 | GA | SRSO | 1489.539 | 26.272 | 25.472 | [11 empty] | 1697.22 | 35.2 | 26.41
31021 | 31021 | GA | SRSO | 1489.539 | 26.272 | 25.472 | [11 empty] | 1697.22 | 35.2 | 26.41
31022 | 31022 | GA | SRSO | 1489.539 | 26.272 | 25.472 | [11 empty] | 1697.22 | 35.2 | 26.41
31023 | 31023 | GA | SRSO | 1489.539 | 26.272 | 25.472 | [11 empty] | 1697.22 | 35.2 | 26.41
31024 | 31024 | GA | SRSO | 1489.539 | 26.272 | 25.472 | [11 empty] | 1697.22 | 35.2 | 26.41
31025 | 31025 | GA | SRSO | 1489.539 | 26.272 | 25.472 | [11 empty] | 1697.22 | 35.2 | 26.41
31027 | 31027 | GA | SRSO | 1489.539 | 26.272 | 25.472 | [11 empty] | 1697.22 | 35.2 | 26.41
31028 | 31028 | GA | SRSO | 1489.539 | 26.272 | 25.472 | [11 empty] | 1697.22 | 35.2 | 26.41
31029 | 31029 | GA | SRSO | 1489.539 | 26.272 | 25.472 | [11 empty] | 1697.22 | 35.2 | 26.41
31030 | 31030 | GA | SRSO | 1489.539 | 26.272 | 25.472 | [11 empty] | 1697.22 | 35.2 | 26.41
31031 | 31031 | GA | SRSO | 1489.539 | 26.272 | 25.472 | [11 empty] | 1697.22 | 35.2 | 26.41
31032 | 31032 | GA | SRSO | 1489.539 | 26.272 | 25.472 | [11 empty] | 1697.22 | 35.2 | 26.41
31033 | 31033 | GA | SRSO | 1489.539 | 26.272 | 25.472 | [11 empty] | 1697.22 | 35.2 | 26.41
31034 | 31034 | GA | SRSO | 1489.539 | 26.272 | 25.472 | [11 empty] | 1697.22 | 35.2 | 26.41
31035 | 31035 | GA | SRSO | 1489.539 | 26.272 | 25.472 | [11 empty] | 1697.22 | 35.2 | 26.41
31036 | 31036 | GA | SRSO | 1489.539 | 26.272 | 25.472 | [11 empty] | 1697.22 | 35.2 | 26.41
31037 | 31037 | GA | SRSO | 1489.539 | 26.272 | 25.472 | [11 empty] | 1697.22 | 35.2 | 26.41
31038 | 31038 | GA | SRSO | 1489.539 | 26.272 | 25.472 | [11 empty] | 1697.22 | 35.2 | 26.41
31039 | 31039 | GA | SRSO | 1489.539 | 26.272 | 25.472 | [11 empty] | 1697.22 | 35.2 | 26.41
31040 | 31040 | GA | SRSO | 1489.539 | 26.272 | 25.472 | [11 empty] | 1697.22 | 35.2 | 26.41
31041 | 31041 | GA | SRSO | 1489.539 | 26.272 | 25.472 | [11 empty] | 1697.22 | 35.2 | 26.41
31042 | 31042 | GA | SRSO | 1489.539 | 26.272 | 25.472 | [11 empty] | 1697.22 | 35.2 | 26.41
31044 | 31044 | GA | SRSO | 1489.539 | 26.272 | 25.472 | [11 empty] | 1697.22 | 35.2 | 26.41
31045 | 31045 | GA | SRSO | 1489.539 | 26.272 | 25.472 | [11 empty] | 1697.22 | 35.2 | 26.41
31046 | 31046 | GA | SRSO | 1489.539 | 26.272 | 25.472 | [11 empty] | 1697.22 | 35.2 | 26.41
31047 | 31047 | GA | SRSO | 1489.539 | 26.272 | 25.472 | [11 empty] | 1697.22 | 35.2 | 26.41
31049 | 31049 | GA | SRSO | 1489.539 | 26.272 | 25.472 | [11 empty] | 1697.22 | 35.2 | 26.41
31050 | 31050 | GA | SRSO | 1489.539 | 26.272 | 25.472 | [11 empty] | 1697.22 | 35.2 | 26.41
31051 | 31051 | GA | SRSO | 1489.539 | 26.272 | 25.472 | [11 empty] | 1697.22 | 35.2 | 26.41
31052 | 31052 | GA | SRSO | 1489.539 | 26.272 | 25.472 | [11 empty] | 1697.22 | 35.2 | 26.41
31054 | 31054 | GA | SRSO | 1489.539 | 26.272 | 25.472 | [11 empty] | 1697.22 | 35.2 | 26.41
31055 | 31055 | GA | SRSO | 1489.539 | 26.272 | 25.472 | [11 empty] | 1697.22 | 35.2 | 26.41
31057 | 31057 | GA | SRSO | 1489.539 | 26.272 | 25.472 | [11 empty] | 1697.22 | 35.2 | 26.41
31058 | 31058 | GA | SRSO | 1489.539 | 26.272 | 25.472 | [11 empty] | 1697.22 | 35.2 | 26.41
31059 | 31059 | GA | SRSO | 1489.539 | 26.272 | 25.472 | [11 empty] | 1697.22 | 35.2 | 26.41
31060 | 31060 | GA | SRSO | 1489.539 | 26.272 | 25.472 | [11 empty] | 1697.22 | 35.2 | 26.41
31061 | 31061 | GA | SRSO | 1489.539 | 26.272 | 25.472 | [11 empty] | 1697.22 | 35.2 | 26.41
31062 | 31062 | GA | SRSO | 1489.539 | 26.272 | 25.472 | [11 empty] | 1697.22 | 35.2 | 26.41
31063 | 31063 | GA | SRSO | 1489.539 | 26.272 | 25.472 | [11 empty] | 1697.22 | 35.2 | 26.41
31064 | 31064 | GA | SRSO | 1489.539 | 26.272 | 25.472 | [11 empty] | 1697.22 | 35.2 | 26.41
31065 | 31065 | GA | SRSO | 1489.539 | 26.272 | 25.472 | [11 empty] | 1697.22 | 35.2 | 26.41
31066 | 31066 | GA | SRSO | 1489.539 | 26.272 | 25.472 | [11 empty] | 1697.22 | 35.2 | 26.41
31067 | 31067 | GA | SRSO | 1489.539 | 26.272 | 25.472 | [11 empty] | 1697.22 | 35.2 | 26.41
31068 | 31068 | GA | SRSO | 1489.539 | 26.272 | 25.472 | [11 empty] | 1697.22 | 35.2 | 26.41
31069 | 31069 | GA | SRSO | 1489.539 | 26.272 | 25.472 | [11 empty] | 1697.22 | 35.2 | 26.41
31070 | 31070 | GA | SRSO | 1489.539 | 26.272 | 25.472 | [11 empty] | 1697.22 | 35.2 | 26.41
31071 | 31071 | GA | SRSO | 1489.539 | 26.272 | 25.472 | [11 empty] | 1697.22 | 35.2 | 26.41
31072 | 31072 | GA | SRSO | 1489.539 | 26.272 | 25.472 | [11 empty] | 1697.22 | 35.2 | 26.41
31073 | 31073 | GA | SRSO | 1489.539 | 26.272 | 25.472 | [11 empty] | 1697.22 | 35.2 | 26.41
31075 | 31075 | GA | SRSO | 1489.539 | 26.272 | 25.472 | [11 empty] | 1697.22 | 35.2 | 26.41
31076 | 31076 | GA | SRSO | 1489.539 | 26.272 | 25.472 | [11 empty] | 1697.22 | 35.2 | 26.41
31077 | 31077 | GA | SRSO | 1489.539 | 26.272 | 25.472 | [11 empty] | 1697.22 | 35.2 | 26.41
31078 | 31078 | GA | SRSO | 1489.539 | 26.272 | 25.472 | [11 empty] | 1697.22 | 35.2 | 26.41
31079 | 31079 | GA | SRSO | 1489.539 | 26.272 | 25.472 | [11 empty] | 1697.22 | 35.2 | 26.41
31081 | 31081 | GA | SRSO | 1489.539 | 26.272 | 25.472 | [11 empty] | 1697.22 | 35.2 | 26.41
31082 | 31082 | GA | SRSO | 1489.539 | 26.272 | 25.472 | [11 empty] | 1697.22 | 35.2 | 26.41
31083 | 31083 | GA | SRSO | 1489.539 | 26.272 | 25.472 | [11 empty] | 1697.22 | 35.2 | 26.41
31084 | 31084 | GA | SRSO | 1489.539 | 26.272 | 25.472 | [11 empty] | 1697.22 | 35.2 | 26.41
31085 | 31085 | GA | SRSO | 1489.539 | 26.272 | 25.472 | [11 empty] | 1697.22 | 35.2 | 26.41
31086 | 31086 | GA | SRSO | 1489.539 | 26.272 | 25.472 | [11 empty] | 1697.22 | 35.2 | 26.41
31087 | 31087 | GA | SRSO | 1489.539 | 26.272 | 25.472 | [11 empty] | 1697.22 | 35.2 | 26.41
31088 | 31088 | GA | SRSO | 1489.539 | 26.272 | 25.472 | [11 empty] | 1697.22 | 35.2 | 26.41
31089 | 31089 | GA | SRSO | 1489.539 | 26.272 | 25.472 | [11 empty] | 1697.22 | 35.2 | 26.41
31090 | 31090 | GA | SRSO | 1489.539 | 26.272 | 25.472 | [11 empty] | 1697.22 | 35.2 | 26.41
31091 | 31091 | GA | SRSO | 1489.539 | 26.272 | 25.472 | [11 empty] | 1697.22 | 35.2 | 26.41
31092 | 31092 | GA | SRSO | 1489.539 | 26.272 | 25.472 | [11 empty] | 1697.22 | 35.2 | 26.41
31093 | 31093 | GA | SRSO | 1489.539 | 26.272 | 25.472 | [11 empty] | 1697.22 | 35.2 | 26.41
31094 | 31094 | GA | SRSO | 1489.539 | 26.272 | 25.472 | [11 empty] | 1697.22 | 35.2 | 26.41
31095 | 31095 | GA | SRSO | 1489.539 | 26.272 | 25.472 | [11 empty] | 1697.22 | 35.2 | 26.41
31096 | 31096 | GA | SRSO | 1489.539 | 26.272 | 25.472 | [11 empty] | 1697.22 | 35.2 | 26.41
31097 | 31097 | GA | SRSO | 1489.539 | 26.272 | 25.472 | [11 empty] | 1697.22 | 35.2 | 26.41
31098 | 31098 | GA | SRSO | 1489.539 | 26.272 | 25.472 | [11 empty] | 1697.22 | 35.2 | 26.41
31099 | 31099 | GA | SRSO | 1489.539 | 26.272 | 25.472 | [11 empty] | 1697.22 | 35.2 | 26.41
31106 | 31106 | GA | SRSO | 1489.539 | 26.272 | 25.472 | [11 empty] | 1697.22 | 35.2 | 26.41
31107 | 31107 | GA | SRSO | 1489.539 | 26.272 | 25.472 | [11 empty] | 1697.22 | 35.2 | 26.41
31119 | 31119 | GA | SRSO | 1489.539 | 26.272 | 25.472 | [11 empty] | 1697.22 | 35.2 | 26.41
31126 | 31126 | GA | SRSO | 1489.539 | 26.272 | 25.472 | [11 empty] | 1697.22 | 35.2 | 26.41
31131 | 31131 | GA | SRSO | 1489.539 | 26.272 | 25.472 | [11 empty] | 1697.22 | 35.2 | 26.41
31139 | 31139 | GA | SRSO | 1489.539 | 26.272 | 25.472 | [11 empty] | 1697.22 | 35.2 | 26.41
31141 | 31141 | GA | SRSO | 1489.539 | 26.272 | 25.472 | [11 empty] | 1697.22 | 35.2 | 26.41
31145 | 31145 | GA | SRSO | 1489.539 | 26.272 | 25.472 | [11 empty] | 1697.22 | 35.2 | 26.41
31146 | 31146 | GA | SRSO | 1489.539 | 26.272 | 25.472 | [11 empty] | 1697.22 | 35.2 | 26.41
31150 | 31150 | GA | SRSO | 1489.539 | 26.272 | 25.472 | [11 empty] | 1697.22 | 35.2 | 26.41
31156 | 31156 | GA | SRSO | 1489.539 | 26.272 | 25.472 | [11 empty] | 1697.22 | 35.2 | 26.41
31191 | 31191 | GA | SRSO | 1489.539 | 26.272 | 25.472 | [11 empty] | 1697.22 | 35.2 | 26.41
31192 | 31192 | GA | SRSO | 1489.539 | 26.272 | 25.472 | [11 empty] | 1697.22 | 35.2 | 26.41
31193 | 31193 | GA | SRSO | 1489.539 | 26.272 | 25.472 | [11 empty] | 1697.22 | 35.2 | 26.41
31195 | 31195 | GA | SRSO | 1489.539 | 26.272 | 25.472 | [11 empty] | 1697.22 | 35.2 | 26.41
31196 | 31196 | GA | SRSO | 1489.539 | 26.272 | 25.472 | [11 empty] | 1697.22 | 35.2 | 26.41
31197 | 31197 | GA | SRSO | 1489.539 | 26.272 | 25.472 | [11 empty] | 1697.22 | 35.2 | 26.41
31198 | 31198 | GA | SRSO | 1489.539 | 26.272 | 25.472 | [11 empty] | 1697.22 | 35.2 | 26.41
31199 | 31199 | GA | SRSO | 1489.539 | 26.272 | 25.472 | [11 empty] | 1697.22 | 35.2 | 26.41
31201 | 31201 | GA | SRSO | 1489.539 | 26.272 | 25.472 | [11 empty] | 1697.22 | 35.2 | 26.41
31202 | 31202 | GA | SRSO | 1489.539 | 26.272 | 25.472 | [11 empty] | 1697.22 | 35.2 | 26.41
31203 | 31203 | GA | SRSO | 1489.539 | 26.272 | 25.472 | [11 empty] | 1697.22 | 35.2 | 26.41
31204 | 31204 | GA | SRSO | 1489.539 | 26.272 | 25.472 | [11 empty] | 1697.22 | 35.2 | 26.41
31205 | 31205 | GA | SRSO | 1489.539 | 26.272 | 25.472 | [11 empty] | 1697.22 | 35.2 | 26.41
31206 | 31206 | GA | SRSO | 1489.539 | 26.272 | 25.472 | [11 empty] | 1697.22 | 35.2 | 26.41
31207 | 31207 | GA | SRSO | 1489.539 | 26.272 | 25.472 | [11 empty] | 1697.22 | 35.2 | 26.41
31208 | 31208 | GA | SRSO | 1489.539 | 26.272 | 25.472 | [11 empty] | 1697.22 | 35.2 | 26.41
31209 | 31209 | GA | SRSO | 1489.539 | 26.272 | 25.472 | [11 empty] | 1697.22 | 35.2 | 26.41
31210 | 31210 | GA | SRSO | 1489.539 | 26.272 | 25.472 | [11 empty] | 1697.22 | 35.2 | 26.41
31211 | 31211 | GA | SRSO | 1489.539 | 26.272 | 25.472 | [11 empty] | 1697.22 | 35.2 | 26.41
31212 | 31212 | GA | SRSO | 1489.539 | 26.272 | 25.472 | [11 empty] | 1697.22 | 35.2 | 26.41
31213 | 31213 | GA | SRSO | 1489.539 | 26.272 | 25.472 | [11 empty] | 1697.22 | 35.2 | 26.41
31216 | 31216 | GA | SRSO | 1489.539 | 26.272 | 25.472 | [11 empty] | 1697.22 | 35.2 | 26.41
31217 | 31217 | GA | SRSO | 1489.539 | 26.272 | 25.472 | [11 empty] | 1697.22 | 35.2 | 26.41
31220 | 31220 | GA | SRSO | 1489.539 | 26.272 | 25.472 | [11 empty] | 1697.22 | 35.2 | 26.41
31221 | 31221 | GA | SRSO | 1489.539 | 26.272 | 25.472 | [11 empty] | 1697.22 | 35.2 | 26.41
31294 | 31294 | GA | SRSO | 1489.539 | 26.272 | 25.472 | [11 empty] | 1697.22 | 35.2 | 26.41
31295 | 31295 | GA | SRSO | 1489.539 | 26.272 | 25.472 | [11 empty] | 1697.22 | 35.2 | 26.41
31296 | 31296 | GA | SRSO | 1489.539 | 26.272 | 25.472 | [11 empty] | 1697.22 | 35.2 | 26.41
31297 | 31297 | GA | SRSO | 1489.539 | 26.272 | 25.472 | [11 empty] | 1697.22 | 35.2 | 26.41
31301 | 31301 | GA | SRSO | 1489.539 | 26.272 | 25.472 | [11 empty] | 1697.22 | 35.2 | 26.41
31302 | 31302 | GA | SRSO | 1489.539 | 26.272 | 25.472 | [11 empty] | 1697.22 | 35.2 | 26.41
31303 | 31303 | GA | SRSO | 1489.539 | 26.272 | 25.472 | [11 empty] | 1697.22 | 35.2 | 26.41
31304 | 31304 | GA | SRSO | 1489.539 | 26.272 | 25.472 | [11 empty] | 1697.22 | 35.2 | 26.41
31305 | 31305 | GA | SRSO | 1489.539 | 26.272 | 25.472 | [11 empty] | 1697.22 | 35.2 | 26.41
31307 | 31307 | GA | SRSO | 1489.539 | 26.272 | 25.472 | [11 empty] | 1697.22 | 35.2 | 26.41
31308 | 31308 | GA | SRSO | 1489.539 | 26.272 | 25.472 | [11 empty] | 1697.22 | 35.2 | 26.41
31309 | 31309 | GA | SRSO | 1489.539 | 26.272 | 25.472 | [11 empty] | 1697.22 | 35.2 | 26.41
31310 | 31310 | GA | SRSO | 1489.539 | 26.272 | 25.472 | [11 empty] | 1697.22 | 35.2 | 26.41
31312 | 31312 | GA | SRSO | 1489.539 | 26.272 | 25.472 | [11 empty] | 1697.22 | 35.2 | 26.41
31313 | 31313 | GA | SRSO | 1489.539 | 26.272 | 25.472 | [11 empty] | 1697.22 | 35.2 | 26.41
31314 | 31314 | GA | SRSO | 1489.539 | 26.272 | 25.472 | [11 empty] | 1697.22 | 35.2 | 26.41
31315 | 31315 | GA | SRSO | 1489.539 | 26.272 | 25.472 | [11 empty] | 1697.22 | 35.2 | 26.41
31316 | 31316 | GA | SRSO | 1489.539 | 26.272 | 25.472 | [11 empty] | 1697.22 | 35.2 | 26.41
31318 | 31318 | GA | SRSO | 1489.539 | 26.272 | 25.472 | [11 empty] | 1697.22 | 35.2 | 26.41
31319 | 31319 | GA | SRSO | 1489.539 | 26.272 | 25.472 | [11 empty] | 1697.22 | 35.2 | 26.41
31320 | 31320 | GA | SRSO | 1489.539 | 26.272 | 25.472 | [11 empty] | 1697.22 | 35.2 | 26.41
31321 | 31321 | GA | SRSO | 1489.539 | 26.272 | 25.472 | [11 empty] | 1697.22 | 35.2 | 26.41
31322 | 31322 | GA | SRSO | 1489.539 | 26.272 | 25.472 | [11 empty] | 1697.22 | 35.2 | 26.41
31323 | 31323 | GA | SRSO | 1489.539 | 26.272 | 25.472 | [11 empty] | 1697.22 | 35.2 | 26.41
31324 | 31324 | GA | SRSO | 1489.539 | 26.272 | 25.472 | [11 empty] | 1697.22 | 35.2 | 26.41
31326 | 31326 | GA | SRSO | 1489.539 | 26.272 | 25.472 | [11 empty] | 1697.22 | 35.2 | 26.41
31327 | 31327 | GA | SRSO | 1489.539 | 26.272 | 25.472 | [11 empty] | 1697.22 | 35.2 | 26.41
31328 | 31328 | GA | SRSO | 1489.539 | 26.272 | 25.472 | [11 empty] | 1697.22 | 35.2 | 26.41
31329 | 31329 | GA | SRSO | 1489.539 | 26.272 | 25.472 | [11 empty] | 1697.22 | 35.2 | 26.41
31331 | 31331 | GA | SRSO | 1489.539 | 26.272 | 25.472 | [11 empty] | 1697.22 | 35.2 | 26.41
31332 | 31332 | GA | SRSO | 1489.539 | 26.272 | 25.472 | [11 empty] | 1697.22 | 35.2 | 26.41
31333 | 31333 | GA | SRSO | 1489.539 | 26.272 | 25.472 | [11 empty] | 1697.22 | 35.2 | 26.41
31401 | 31401 | GA | SRSO | 1489.539 | 26.272 | 25.472 | [11 empty] | 1697.22 | 35.2 | 26.41
31402 | 31402 | GA | SRSO | 1489.539 | 26.272 | 25.472 | [11 empty] | 1697.22 | 35.2 | 26.41
31403 | 31403 | GA | SRSO | 1489.539 | 26.272 | 25.472 | [11 empty] | 1697.22 | 35.2 | 26.41
31404 | 31404 | GA | SRSO | 1489.539 | 26.272 | 25.472 | [11 empty] | 1697.22 | 35.2 | 26.41
31405 | 31405 | GA | SRSO | 1489.539 | 26.272 | 25.472 | [11 empty] | 1697.22 | 35.2 | 26.41
31406 | 31406 | GA | SRSO | 1489.539 | 26.272 | 25.472 | [11 empty] | 1697.22 | 35.2 | 26.41
31407 | 31407 | GA | SRSO | 1489.539 | 26.272 | 25.472 | [11 empty] | 1697.22 | 35.2 | 26.41
31408 | 31408 | GA | SRSO | 1489.539 | 26.272 | 25.472 | [11 empty] | 1697.22 | 35.2 | 26.41
31409 | 31409 | GA | SRSO | 1489.539 | 26.272 | 25.472 | [11 empty] | 1697.22 | 35.2 | 26.41
31410 | 31410 | GA | SRSO | 1489.539 | 26.272 | 25.472 | [11 empty] | 1697.22 | 35.2 | 26.41
31411 | 31411 | GA | SRSO | 1489.539 | 26.272 | 25.472 | [11 empty] | 1697.22 | 35.2 | 26.41
31412 | 31412 | GA | SRSO | 1489.539 | 26.272 | 25.472 | [11 empty] | 1697.22 | 35.2 | 26.41
31414 | 31414 | GA | SRSO | 1489.539 | 26.272 | 25.472 | [11 empty] | 1697.22 | 35.2 | 26.41
31415 | 31415 | GA | SRSO | 1489.539 | 26.272 | 25.472 | [11 empty] | 1697.22 | 35.2 | 26.41
31416 | 31416 | GA | SRSO | 1489.539 | 26.272 | 25.472 | [11 empty] | 1697.22 | 35.2 | 26.41
31418 | 31418 | GA | SRSO | 1489.539 | 26.272 | 25.472 | [11 empty] | 1697.22 | 35.2 | 26.41
31419 | 31419 | GA | SRSO | 1489.539 | 26.272 | 25.472 | [11 empty] | 1697.22 | 35.2 | 26.41
31420 | 31420 | GA | SRSO | 1489.539 | 26.272 | 25.472 | [11 empty] | 1697.22 | 35.2 | 26.41
31421 | 31421 | GA | SRSO | 1489.539 | 26.272 | 25.472 | [11 empty] | 1697.22 | 35.2 | 26.41
31422 | 31422 | GA | SRSO | 1489.539 | 26.272 | 25.472 | [11 empty] | 1697.22 | 35.2 | 26.41
31501 | 31501 | GA | SRSO | 1489.539 | 26.272 | 25.472 | [11 empty] | 1697.22 | 35.2 | 26.41
31502 | 31502 | GA | SRSO | 1489.539 | 26.272 | 25.472 | [11 empty] | 1697.22 | 35.2 | 26.41
31503 | 31503 | GA | SRSO | 1489.539 | 26.272 | 25.472 | [11 empty] | 1697.22 | 35.2 | 26.41
31510 | 31510 | GA | SRSO | 1489.539 | 26.272 | 25.472 | [11 empty] | 1697.22 | 35.2 | 26.41
31512 | 31512 | GA | SRSO | 1489.539 | 26.272 | 25.472 | [11 empty] | 1697.22 | 35.2 | 26.41
31513 | 31513 | GA | SRSO | 1489.539 | 26.272 | 25.472 | [11 empty] | 1697.22 | 35.2 | 26.41
31515 | 31515 | GA | SRSO | 1489.539 | 26.272 | 25.472 | [11 empty] | 1697.22 | 35.2 | 26.41
31516 | 31516 | GA | SRSO | 1489.539 | 26.272 | 25.472 | [11 empty] | 1697.22 | 35.2 | 26.41
31518 | 31518 | GA | SRSO | 1489.539 | 26.272 | 25.472 | [11 empty] | 1697.22 | 35.2 | 26.41
31519 | 31519 | GA | SRSO | 1489.539 | 26.272 | 25.472 | [11 empty] | 1697.22 | 35.2 | 26.41
31520 | 31520 | GA | SRSO | 1489.539 | 26.272 | 25.472 | [11 empty] | 1697.22 | 35.2 | 26.41
31521 | 31521 | GA | SRSO | 1489.539 | 26.272 | 25.472 | [11 empty] | 1697.22 | 35.2 | 26.41
31522 | 31522 | GA | SRSO | 1489.539 | 26.272 | 25.472 | [11 empty] | 1697.22 | 35.2 | 26.41
31523 | 31523 | GA | SRSO | 1489.539 | 26.272 | 25.472 | [11 empty] | 1697.22 | 35.2 | 26.41
31524 | 31524 | GA | SRSO | 1489.539 | 26.272 | 25.472 | [11 empty] | 1697.22 | 35.2 | 26.41
31525 | 31525 | GA | SRSO | 1489.539 | 26.272 | 25.472 | [11 empty] | 1697.22 | 35.2 | 26.41
31527 | 31527 | GA | SRSO | 1489.539 | 26.272 | 25.472 | [11 empty] | 1697.22 | 35.2 | 26.41
31532 | 31532 | GA | SRSO | 1489.539 | 26.272 | 25.472 | [11 empty] | 1697.22 | 35.2 | 26.41
31533 | 31533 | GA | SRSO | 1489.539 | 26.272 | 25.472 | [11 empty] | 1697.22 | 35.2 | 26.41
31534 | 31534 | GA | SRSO | 1489.539 | 26.272 | 25.472 | [11 empty] | 1697.22 | 35.2 | 26.41
31535 | 31535 | GA | SRSO | 1489.539 | 26.272 | 25.472 | [11 empty] | 1697.22 | 35.2 | 26.41
31537 | 31537 | GA | SRSO | 1489.539 | 26.272 | 25.472 | [11 empty] | 1697.22 | 35.2 | 26.41
31539 | 31539 | GA | SRSO | 1489.539 | 26.272 | 25.472 | [11 empty] | 1697.22 | 35.2 | 26.41
31542 | 31542 | GA | SRSO | 1489.539 | 26.272 | 25.472 | [11 empty] | 1697.22 | 35.2 | 26.41
31543 | 31543 | GA | SRSO | 1489.539 | 26.272 | 25.472 | [11 empty] | 1697.22 | 35.2 | 26.41
31544 | 31544 | GA | SRSO | 1489.539 | 26.272 | 25.472 | [11 empty] | 1697.22 | 35.2 | 26.41
31545 | 31545 | GA | SRSO | 1489.539 | 26.272 | 25.472 | [11 empty] | 1697.22 | 35.2 | 26.41
31546 | 31546 | GA | SRSO | 1489.539 | 26.272 | 25.472 | [11 empty] | 1697.22 | 35.2 | 26.41
31547 | 31547 | GA | SRSO | 1489.539 | 26.272 | 25.472 | [11 empty] | 1697.22 | 35.2 | 26.41
31548 | 31548 | GA | SRSO | 1489.539 | 26.272 | 25.472 | [11 empty] | 1697.22 | 35.2 | 26.41
31549 | 31549 | GA | SRSO | 1489.539 | 26.272 | 25.472 | [11 empty] | 1697.22 | 35.2 | 26.41
31550 | 31550 | GA | SRSO | 1489.539 | 26.272 | 25.472 | [11 empty] | 1697.22 | 35.2 | 26.41
31551 | 31551 | GA | SRSO | 1489.539 | 26.272 | 25.472 | [11 empty] | 1697.22 | 35.2 | 26.41
31552 | 31552 | GA | SRSO | 1489.539 | 26.272 | 25.472 | [11 empty] | 1697.22 | 35.2 | 26.41
31553 | 31553 | GA | SRSO | 1489.539 | 26.272 | 25.472 | [11 empty] | 1697.22 | 35.2 | 26.41
31554 | 31554 | GA | SRSO | 1489.539 | 26.272 | 25.472 | [11 empty] | 1697.22 | 35.2 | 26.41
31555 | 31555 | GA | SRSO | 1489.539 | 26.272 | 25.472 | [11 empty] | 1697.22 | 35.2 | 26.41
31556 | 31556 | GA | SRSO | 1489.539 | 26.272 | 25.472 | [11 empty] | 1697.22 | 35.2 | 26.41
31557 | 31557 | GA | SRSO | 1489.539 | 26.272 | 25.472 | [11 empty] | 1697.22 | 35.2 | 26.41
31558 | 31558 | GA | SRSO | 1489.539 | 26.272 | 25.472 | [11 empty] | 1697.22 | 35.2 | 26.41
31560 | 31560 | GA | SRSO | 1489.539 | 26.272 | 25.472 | [11 empty] | 1697.22 | 35.2 | 26.41
31561 | 31561 | GA | SRSO | 1489.539 | 26.272 | 25.472 | [11 empty] | 1697.22 | 35.2 | 26.41
31562 | 31562 | GA | SRSO | 1489.539 | 26.272 | 25.472 | [11 empty] | 1697.22 | 35.2 | 26.41
31563 | 31563 | GA | SRSO | 1489.539 | 26.272 | 25.472 | [11 empty] | 1697.22 | 35.2 | 26.41
31564 | 31564 | GA | SRSO | 1489.539 | 26.272 | 25.472 | [11 empty] | 1697.22 | 35.2 | 26.41
31565 | 31565 | GA | SRSO | 1489.539 | 26.272 | 25.472 | [11 empty] | 1697.22 | 35.2 | 26.41
31566 | 31566 | GA | SRSO | 1489.539 | 26.272 | 25.472 | [11 empty] | 1697.22 | 35.2 | 26.41
31567 | 31567 | GA | SRSO | 1489.539 | 26.272 | 25.472 | [11 empty] | 1697.22 | 35.2 | 26.41
31568 | 31568 | GA | SRSO | 1489.539 | 26.272 | 25.472 | [11 empty] | 1697.22 | 35.2 | 26.41
31569 | 31569 | GA | SRSO | 1489.539 | 26.272 | 25.472 | [11 empty] | 1697.22 | 35.2 | 26.41
31598 | 31598 | GA | SRSO | 1489.539 | 26.272 | 25.472 | [11 empty] | 1697.22 | 35.2 | 26.41
31599 | 31599 | GA | SRSO | 1489.539 | 26.272 | 25.472 | [11 empty] | 1697.22 | 35.2 | 26.41
31601 | 31601 | GA | SRSO | 1489.539 | 26.272 | 25.472 | [11 empty] | 1697.22 | 35.2 | 26.41
31602 | 31602 | GA | SRSO | 1489.539 | 26.272 | 25.472 | [11 empty] | 1697.22 | 35.2 | 26.41
31603 | 31603 | GA | SRSO | 1489.539 | 26.272 | 25.472 | [11 empty] | 1697.22 | 35.2 | 26.41
31604 | 31604 | GA | SRSO | 1489.539 | 26.272 | 25.472 | [11 empty] | 1697.22 | 35.2 | 26.41
31605 | 31605 | GA | SRSO | 1489.539 | 26.272 | 25.472 | [11 empty] | 1697.22 | 35.2 | 26.41
31606 | 31606 | GA | SRSO | 1489.539 | 26.272 | 25.472 | [11 empty] | 1697.22 | 35.2 | 26.41
31620 | 31620 | GA | SRSO | 1489.539 | 26.272 | 25.472 | [11 empty] | 1697.22 | 35.2 | 26.41
31622 | 31622 | GA | SRSO | 1489.539 | 26.272 | 25.472 | [11 empty] | 1697.22 | 35.2 | 26.41
31623 | 31623 | GA | SRSO | 1489.539 | 26.272 | 25.472 | [11 empty] | 1697.22 | 35.2 | 26.41
31624 | 31624 | GA | SRSO | 1489.539 | 26.272 | 25.472 | [11 empty] | 1697.22 | 35.2 | 26.41
31625 | 31625 | GA | SRSO | 1489.539 | 26.272 | 25.472 | [11 empty] | 1697.22 | 35.2 | 26.41
31626 | 31626 | GA | SRSO | 1489.539 | 26.272 | 25.472 | [11 empty] | 1697.22 | 35.2 | 26.41
31627 | 31627 | GA | SRSO | 1489.539 | 26.272 | 25.472 | [11 empty] | 1697.22 | 35.2 | 26.41
31629 | 31629 | GA | SRSO | 1489.539 | 26.272 | 25.472 | [11 empty] | 1697.22 | 35.2 | 26.41
31630 | 31630 | GA | SRSO | 1489.539 | 26.272 | 25.472 | [11 empty] | 1697.22 | 35.2 | 26.41
31631 | 31631 | GA | SRSO | 1489.539 | 26.272 | 25.472 | [11 empty] | 1697.22 | 35.2 | 26.41
31632 | 31632 | GA | SRSO | 1489.539 | 26.272 | 25.472 | [11 empty] | 1697.22 | 35.2 | 26.41
31634 | 31634 | GA | SRSO | 1489.539 | 26.272 | 25.472 | [11 empty] | 1697.22 | 35.2 | 26.41
31635 | 31635 | GA | SRSO | 1489.539 | 26.272 | 25.472 | [11 empty] | 1697.22 | 35.2 | 26.41
31636 | 31636 | GA | SRSO | 1489.539 | 26.272 | 25.472 | [11 empty] | 1697.22 | 35.2 | 26.41
31637 | 31637 | GA | SRSO | 1489.539 | 26.272 | 25.472 | [11 empty] | 1697.22 | 35.2 | 26.41
31638 | 31638 | GA | SRSO | 1489.539 | 26.272 | 25.472 | [11 empty] | 1697.22 | 35.2 | 26.41
31639 | 31639 | GA | SRSO | 1489.539 | 26.272 | 25.472 | [11 empty] | 1697.22 | 35.2 | 26.41
31641 | 31641 | GA | SRSO | 1489.539 | 26.272 | 25.472 | [11 empty] | 1697.22 | 35.2 | 26.41
31642 | 31642 | GA | SRSO | 1489.539 | 26.272 | 25.472 | [11 empty] | 1697.22 | 35.2 | 26.41
31643 | 31643 | GA | SRSO | 1489.539 | 26.272 | 25.472 | [11 empty] | 1697.22 | 35.2 | 26.41
31645 | 31645 | GA | SRSO | 1489.539 | 26.272 | 25.472 | [11 empty] | 1697.22 | 35.2 | 26.41
31646 | 31646 | GA | SRSO | 1489.539 | 26.272 | 25.472 | [11 empty] | 1697.22 | 35.2 | 26.41
31647 | 31647 | GA | SRSO | 1489.539 | 26.272 | 25.472 | [11 empty] | 1697.22 | 35.2 | 26.41
31648 | 31648 | GA | SRSO | 1489.539 | 26.272 | 25.472 | [11 empty] | 1697.22 | 35.2 | 26.41
31649 | 31649 | GA | SRSO | 1489.539 | 26.272 | 25.472 | [11 empty] | 1697.22 | 35.2 | 26.41
31650 | 31650 | GA | SRSO | 1489.539 | 26.272 | 25.472 | [11 empty] | 1697.22 | 35.2 | 26.41
31698 | 31698 | GA | SRSO | 1489.539 | 26.272 | 25.472 | [11 empty] | 1697.22 | 35.2 | 26.41
31699 | 31699 | GA | SRSO | 1489.539 | 26.272 | 25.472 | [11 empty] | 1697.22 | 35.2 | 26.41
31701 | 31701 | GA | SRSO | 1489.539 | 26.272 | 25.472 | [11 empty] | 1697.22 | 35.2 | 26.41
31702 | 31702 | GA | SRSO | 1489.539 | 26.272 | 25.472 | [11 empty] | 1697.22 | 35.2 | 26.41
31703 | 31703 | GA | SRSO | 1489.539 | 26.272 | 25.472 | [11 empty] | 1697.22 | 35.2 | 26.41
31704 | 31704 | GA | SRSO | 1489.539 | 26.272 | 25.472 | [11 empty] | 1697.22 | 35.2 | 26.41
31705 | 31705 | GA | SRSO | 1489.539 | 26.272 | 25.472 | [11 empty] | 1697.22 | 35.2 | 26.41
31706 | 31706 | GA | SRSO | 1489.539 | 26.272 | 25.472 | [11 empty] | 1697.22 | 35.2 | 26.41
31707 | 31707 | GA | SRSO | 1489.539 | 26.272 | 25.472 | [11 empty] | 1697.22 | 35.2 | 26.41
31708 | 31708 | GA | SRSO | 1489.539 | 26.272 | 25.472 | [11 empty] | 1697.22 | 35.2 | 26.41
31709 | 31709 | GA | SRSO | 1489.539 | 26.272 | 25.472 | [11 empty] | 1697.22 | 35.2 | 26.41
31710 | 31710 | GA | SRSO | 1489.539 | 26.272 | 25.472 | [11 empty] | 1697.22 | 35.2 | 26.41
31711 | 31711 | GA | SRSO | 1489.539 | 26.272 | 25.472 | [11 empty] | 1697.22 | 35.2 | 26.41
31712 | 31712 | GA | SRSO | 1489.539 | 26.272 | 25.472 | [11 empty] | 1697.22 | 35.2 | 26.41
31713 | 31713 | GA | SRSO | 1489.539 | 26.272 | 25.472 | [11 empty] | 1697.22 | 35.2 | 26.41
31714 | 31714 | GA | SRSO | 1489.539 | 26.272 | 25.472 | [11 empty] | 1697.22 | 35.2 | 26.41
31715 | 31715 | GA | SRSO | 1489.539 | 26.272 | 25.472 | [11 empty] | 1697.22 | 35.2 | 26.41
31716 | 31716 | GA | SRSO | 1489.539 | 26.272 | 25.472 | [11 empty] | 1697.22 | 35.2 | 26.41
31717 | 31717 | GA | SRSO | 1489.539 | 26.272 | 25.472 | [11 empty] | 1697.22 | 35.2 | 26.41
31718 | 31718 | GA | SRSO | 1489.539 | 26.272 | 25.472 | [11 empty] | 1697.22 | 35.2 | 26.41
31719 | 31719 | GA | SRSO | 1489.539 | 26.272 | 25.472 | [11 empty] | 1697.22 | 35.2 | 26.41
31720 | 31720 | GA | SRSO | 1489.539 | 26.272 | 25.472 | [11 empty] | 1697.22 | 35.2 | 26.41
31721 | 31721 | GA | SRSO | 1489.539 | 26.272 | 25.472 | [11 empty] | 1697.22 | 35.2 | 26.41
31722 | 31722 | GA | SRSO | 1489.539 | 26.272 | 25.472 | [11 empty] | 1697.22 | 35.2 | 26.41
31723 | 31723 | GA | SRSO | 1489.539 | 26.272 | 25.472 | [11 empty] | 1697.22 | 35.2 | 26.41
31724 | 31724 | GA | SRSO | 1489.539 | 26.272 | 25.472 | [11 empty] | 1697.22 | 35.2 | 26.41
31725 | 31725 | GA | SRSO | 1489.539 | 26.272 | 25.472 | [11 empty] | 1697.22 | 35.2 | 26.41
31726 | 31726 | GA | SRSO | 1489.539 | 26.272 | 25.472 | [11 empty] | 1697.22 | 35.2 | 26.41
31727 | 31727 | GA | SRSO | 1489.539 | 26.272 | 25.472 | [11 empty] | 1697.22 | 35.2 | 26.41
31728 | 31728 | GA | SRSO | 1489.539 | 26.272 | 25.472 | [11 empty] | 1697.22 | 35.2 | 26.41
31729 | 31729 | GA | SRSO | 1489.539 | 26.272 | 25.472 | [11 empty] | 1697.22 | 35.2 | 26.41
31730 | 31730 | GA | SRSO | 1489.539 | 26.272 | 25.472 | [11 empty] | 1697.22 | 35.2 | 26.41
31732 | 31732 | GA | SRSO | 1489.539 | 26.272 | 25.472 | [11 empty] | 1697.22 | 35.2 | 26.41
31733 | 31733 | GA | SRSO | 1489.539 | 26.272 | 25.472 | [11 empty] | 1697.22 | 35.2 | 26.41
31734 | 31734 | GA | SRSO | 1489.539 | 26.272 | 25.472 | [11 empty] | 1697.22 | 35.2 | 26.41
31735 | 31735 | GA | SRSO | 1489.539 | 26.272 | 25.472 | [11 empty] | 1697.22 | 35.2 | 26.41
31736 | 31736 | GA | SRSO | 1489.539 | 26.272 | 25.472 | [11 empty] | 1697.22 | 35.2 | 26.41
31737 | 31737 | GA | SRSO | 1489.539 | 26.272 | 25.472 | [11 empty] | 1697.22 | 35.2 | 26.41
31738 | 31738 | GA | SRSO | 1489.539 | 26.272 | 25.472 | [11 empty] | 1697.22 | 35.2 | 26.41
31739 | 31739 | GA | SRSO | 1489.539 | 26.272 | 25.472 | [11 empty] | 1697.22 | 35.2 | 26.41
31740 | 31740 | GA | SRSO | 1489.539 | 26.272 | 25.472 | [11 empty] | 1697.22 | 35.2 | 26.41
31741 | 31741 | GA | SRSO | 1489.539 | 26.272 | 25.472 | [11 empty] | 1697.22 | 35.2 | 26.41
31742 | 31742 | GA | SRSO | 1489.539 | 26.272 | 25.472 | [11 empty] | 1697.22 | 35.2 | 26.41
31743 | 31743 | GA | SRSO | 1489.539 | 26.272 | 25.472 | [11 empty] | 1697.22 | 35.2 | 26.41
31744 | 31744 | GA | SRSO | 1489.539 | 26.272 | 25.472 | [11 empty] | 1697.22 | 35.2 | 26.41
31745 | 31745 | GA | SRSO | 1489.539 | 26.272 | 25.472 | [11 empty] | 1697.22 | 35.2 | 26.41
31746 | 31746 | GA | SRSO | 1489.539 | 26.272 | 25.472 | [11 empty] | 1697.22 | 35.2 | 26.41
31747 | 31747 | GA | SRSO | 1489.539 | 26.272 | 25.472 | [11 empty] | 1697.22 | 35.2 | 26.41
31749 | 31749 | GA | SRSO | 1489.539 | 26.272 | 25.472 | [11 empty] | 1697.22 | 35.2 | 26.41
31750 | 31750 | GA | SRSO | 1489.539 | 26.272 | 25.472 | [11 empty] | 1697.22 | 35.2 | 26.41
31751 | 31751 | GA | SRSO | 1489.539 | 26.272 | 25.472 | [11 empty] | 1697.22 | 35.2 | 26.41
31752 | 31752 | GA | SRSO | 1489.539 | 26.272 | 25.472 | [11 empty] | 1697.22 | 35.2 | 26.41
31753 | 31753 | GA | SRSO | 1489.539 | 26.272 | 25.472 | [11 empty] | 1697.22 | 35.2 | 26.41
31754 | 31754 | GA | SRSO | 1489.539 | 26.272 | 25.472 | [11 empty] | 1697.22 | 35.2 | 26.41
31756 | 31756 | GA | SRSO | 1489.539 | 26.272 | 25.472 | [11 empty] | 1697.22 | 35.2 | 26.41
31757 | 31757 | GA | SRSO | 1489.539 | 26.272 | 25.472 | [11 empty] | 1697.22 | 35.2 | 26.41
31758 | 31758 | GA | SRSO | 1489.539 | 26.272 | 25.472 | [11 empty] | 1697.22 | 35.2 | 26.41
31759 | 31759 | GA | SRSO | 1489.539 | 26.272 | 25.472 | [11 empty] | 1697.22 | 35.2 | 26.41
31760 | 31760 | GA | SRSO | 1489.539 | 26.272 | 25.472 | [11 empty] | 1697.22 | 35.2 | 26.41
31761 | 31761 | GA | SRSO | 1489.539 | 26.272 | 25.472 | [11 empty] | 1697.22 | 35.2 | 26.41
31762 | 31762 | GA | SRSO | 1489.539 | 26.272 | 25.472 | [11 empty] | 1697.22 | 35.2 | 26.41
31763 | 31763 | GA | SRSO | 1489.539 | 26.272 | 25.472 | [11 empty] | 1697.22 | 35.2 | 26.41
31764 | 31764 | GA | SRSO | 1489.539 | 26.272 | 25.472 | [11 empty] | 1697.22 | 35.2 | 26.41
31765 | 31765 | GA | SRSO | 1489.539 | 26.272 | 25.472 | [11 empty] | 1697.22 | 35.2 | 26.41
31766 | 31766 | GA | SRSO | 1489.539 | 26.272 | 25.472 | [11 empty] | 1697.22 | 35.2 | 26.41
31767 | 31767 | GA | SRSO | 1489.539 | 26.272 | 25.472 | [11 empty] | 1697.22 | 35.2 | 26.41
31768 | 31768 | GA | SRSO | 1489.539 | 26.272 | 25.472 | [11 empty] | 1697.22 | 35.2 | 26.41
31769 | 31769 | GA | SRSO | 1489.539 | 26.272 | 25.472 | [11 empty] | 1697.22 | 35.2 | 26.41
31770 | 31770 | GA | SRSO | 1489.539 | 26.272 | 25.472 | [11 empty] | 1697.22 | 35.2 | 26.41
31771 | 31771 | GA | SRSO | 1489.539 | 26.272 | 25.472 | [11 empty] | 1697.22 | 35.2 | 26.41
31772 | 31772 | GA | SRSO | 1489.539 | 26.272 | 25.472 | [11 empty] | 1697.22 | 35.2 | 26.41
31773 | 31773 | GA | SRSO | 1489.539 | 26.272 | 25.472 | [11 empty] | 1697.22 | 35.2 | 26.41
31774 | 31774 | GA | SRSO | 1489.539 | 26.272 | 25.472 | [11 empty] | 1697.22 | 35.2 | 26.41
31775 | 31775 | GA | SRSO | 1489.539 | 26.272 | 25.472 | [11 empty] | 1697.22 | 35.2 | 26.41
31776 | 31776 | GA | SRSO | 1489.539 | 26.272 | 25.472 | [11 empty] | 1697.22 | 35.2 | 26.41
31777 | 31777 | GA | SRSO | 1489.539 | 26.272 | 25.472 | [11 empty] | 1697.22 | 35.2 | 26.41
31778 | 31778 | GA | SRSO | 1489.539 | 26.272 | 25.472 | [11 empty] | 1697.22 | 35.2 | 26.41
31779 | 31779 | GA | SRSO | 1489.539 | 26.272 | 25.472 | [11 empty] | 1697.22 | 35.2 | 26.41
31780 | 31780 | GA | SRSO | 1489.539 | 26.272 | 25.472 | [11 empty] | 1697.22 | 35.2 | 26.41
31781 | 31781 | GA | SRSO | 1489.539 | 26.272 | 25.472 | [11 empty] | 1697.22 | 35.2 | 26.41
31782 | 31782 | GA | SRSO | 1489.539 | 26.272 | 25.472 | [11 empty] | 1697.22 | 35.2 | 26.41
31783 | 31783 | GA | SRSO | 1489.539 | 26.272 | 25.472 | [11 empty] | 1697.22 | 35.2 | 26.41
31784 | 31784 | GA | SRSO | 1489.539 | 26.272 | 25.472 | [11 empty] | 1697.22 | 35.2 | 26.41
31785 | 31785 | GA | SRSO | 1489.539 | 26.272 | 25.472 | [11 empty] | 1697.22 | 35.2 | 26.41
31786 | 31786 | GA | SRSO | 1489.539 | 26.272 | 25.472 | [11 empty] | 1697.22 | 35.2 | 26.41
31787 | 31787 | GA | SRSO | 1489.539 | 26.272 | 25.472 | [11 empty] | 1697.22 | 35.2 | 26.41
31788 | 31788 | GA | SRSO | 1489.539 | 26.272 | 25.472 | [11 empty] | 1697.22 | 35.2 | 26.41
31789 | 31789 | GA | SRSO | 1489.539 | 26.272 | 25.472 | [11 empty] | 1697.22 | 35.2 | 26.41
31790 | 31790 | GA | SRSO | 1489.539 | 26.272 | 25.472 | [11 empty] | 1697.22 | 35.2 | 26.41
31791 | 31791 | GA | SRSO | 1489.539 | 26.272 | 25.472 | [11 empty] | 1697.22 | 35.2 | 26.41
31792 | 31792 | GA | SRSO | 1489.539 | 26.272 | 25.472 | [11 empty] | 1697.22 | 35.2 | 26.41
31793 | 31793 | GA | SRSO | 1489.539 | 26.272 | 25.472 | [11 empty] | 1697.22 | 35.2 | 26.41
31794 | 31794 | GA | SRSO | 1489.539 | 26.272 | 25.472 | [11 empty] | 1697.22 | 35.2 | 26.41
31795 | 31795 | GA | SRSO | 1489.539 | 26.272 | 25.472 | [11 empty] | 1697.22 | 35.2 | 26.41
31796 | 31796 | GA | SRSO | 1489.539 | 26.272 | 25.472 | [11 empty] | 1697.22 | 35.2 | 26.41
31797 | 31797 | GA | SRSO | 1489.539 | 26.272 | 25.472 | [11 empty] | 1697.22 | 35.2 | 26.41
31798 | 31798 | GA | SRSO | 1489.539 | 26.272 | 25.472 | [11 empty] | 1697.22 | 35.2 | 26.41
31799 | 31799 | GA | SRSO | 1489.539 | 26.272 | 25.472 | [11 empty] | 1697.22 | 35.2 | 26.41
31801 | 31801 | GA | SRSO | 1489.539 | 26.272 | 25.472 | [11 empty] | 1697.22 | 35.2 | 26.41
31803 | 31803 | GA | SRSO | 1489.539 | 26.272 | 25.472 | [11 empty] | 1697.22 | 35.2 | 26.41
31804 | 31804 | GA | SRSO | 1489.539 | 26.272 | 25.472 | [11 empty] | 1697.22 | 35.2 | 26.41
31805 | 31805 | GA | SRSO | 1489.539 | 26.272 | 25.472 | [11 empty] | 1697.22 | 35.2 | 26.41
31806 | 31806 | GA | SRSO | 1489.539 | 26.272 | 25.472 | [11 empty] | 1697.22 | 35.2 | 26.41
31807 | 31807 | GA | SRSO | 1489.539 | 26.272 | 25.472 | [11 empty] | 1697.22 | 35.2 | 26.41
31808 | 31808 | GA | SRSO | 1489.539 | 26.272 | 25.472 | [11 empty] | 1697.22 | 35.2 | 26.41
31810 | 31810 | GA | SRSO | 1489.539 | 26.272 | 25.472 | [11 empty] | 1697.22 | 35.2 | 26.41
31811 | 31811 | GA | SRSO | 1489.539 | 26.272 | 25.472 | [11 empty] | 1697.22 | 35.2 | 26.41
31812 | 31812 | GA | SRSO | 1489.539 | 26.272 | 25.472 | [11 empty] | 1697.22 | 35.2 | 26.41
31814 | 31814 | GA | SRSO | 1489.539 | 26.272 | 25.472 | [11 empty] | 1697.22 | 35.2 | 26.41
31815 | 31815 | GA | SRSO | 1489.539 | 26.272 | 25.472 | [11 empty] | 1697.22 | 35.2 | 26.41
31816 | 31816 | GA | SRSO | 1489.539 | 26.272 | 25.472 | [11 empty] | 1697.22 | 35.2 | 26.41
31820 | 31820 | GA | SRSO | 1489.539 | 26.272 | 25.472 | [11 empty] | 1697.22 | 35.2 | 26.41
31821 | 31821 | GA | SRSO | 1489.539 | 26.272 | 25.472 | [11 empty] | 1697.22 | 35.2 | 26.41
31822 | 31822 | GA | SRSO | 1489.539 | 26.272 | 25.472 | [11 empty] | 1697.22 | 35.2 | 26.41
31823 | 31823 | GA | SRSO | 1489.539 | 26.272 | 25.472 | [11 empty] | 1697.22 | 35.2 | 26.41
31824 | 31824 | GA | SRSO | 1489.539 | 26.272 | 25.472 | [11 empty] | 1697.22 | 35.2 | 26.41
31825 | 31825 | GA | SRSO | 1489.539 | 26.272 | 25.472 | [11 empty] | 1697.22 | 35.2 | 26.41
31826 | 31826 | GA | SRSO | 1489.539 | 26.272 | 25.472 | [11 empty] | 1697.22 | 35.2 | 26.41
31827 | 31827 | GA | SRSO | 1489.539 | 26.272 | 25.472 | [11 empty] | 1697.22 | 35.2 | 26.41
31829 | 31829 | GA | SRSO | 1489.539 | 26.272 | 25.472 | [11 empty] | 1697.22 | 35.2 | 26.41
31830 | 31830 | GA | SRSO | 1489.539 | 26.272 | 25.472 | [11 empty] | 1697.22 | 35.2 | 26.41
31831 | 31831 | GA | SRSO | 1489.539 | 26.272 | 25.472 | [11 empty] | 1697.22 | 35.2 | 26.41
31832 | 31832 | GA | SRSO | 1489.539 | 26.272 | 25.472 | [11 empty] | 1697.22 | 35.2 | 26.41
31833 | 31833 | GA | SRSO | 1489.539 | 26.272 | 25.472 | [11 empty] | 1697.22 | 35.2 | 26.41
31836 | 31836 | GA | SRSO | 1489.539 | 26.272 | 25.472 | [11 empty] | 1697.22 | 35.2 | 26.41
31901 | 31901 | GA | SRSO | 1489.539 | 26.272 | 25.472 | [11 empty] | 1697.22 | 35.2 | 26.41
31902 | 31902 | GA | SRSO | 1489.539 | 26.272 | 25.472 | [11 empty] | 1697.22 | 35.2 | 26.41
31903 | 31903 | GA | SRSO | 1489.539 | 26.272 | 25.472 | [11 empty] | 1697.22 | 35.2 | 26.41
31904 | 31904 | GA | SRSO | 1489.539 | 26.272 | 25.472 | [11 empty] | 1697.22 | 35.2 | 26.41
31905 | 31905 | GA | SRSO | 1489.539 | 26.272 | 25.472 | [11 empty] | 1697.22 | 35.2 | 26.41
31906 | 31906 | GA | SRSO | 1489.539 | 26.272 | 25.472 | [11 empty] | 1697.22 | 35.2 | 26.41
31907 | 31907 | GA | SRSO | 1489.539 | 26.272 | 25.472 | [11 empty] | 1697.22 | 35.2 | 26.41
31908 | 31908 | GA | SRSO | 1489.539 | 26.272 | 25.472 | [11 empty] | 1697.22 | 35.2 | 26.41
31909 | 31909 | GA | SRSO | 1489.539 | 26.272 | 25.472 | [11 empty] | 1697.22 | 35.2 | 26.41
31914 | 31914 | GA | SRSO | 1489.539 | 26.272 | 25.472 | [11 empty] | 1697.22 | 35.2 | 26.41
31917 | 31917 | GA | SRSO | 1489.539 | 26.272 | 25.472 | [11 empty] | 1697.22 | 35.2 | 26.41
31993 | 31993 | GA | SRSO | 1489.539 | 26.272 | 25.472 | [11 empty] | 1697.22 | 35.2 | 26.41
31995 | 31995 | GA | SRSO | 1489.539 | 26.272 | 25.472 | [11 empty] | 1697.22 | 35.2 | 26.41
31997 | 31997 | GA | SRSO | 1489.539 | 26.272 | 25.472 | [11 empty] | 1697.22 | 35.2 | 26.41
31998 | 31998 | GA | SRSO | 1489.539 | 26.272 | 25.472 | [11 empty] | 1697.22 | 35.2 | 26.41
31999 | 31999 | GA | SRSO | 1489.539 | 26.272 | 25.472 | [11 empty] | 1697.22 | 35.2 | 26.41
32003 | 32003 | FL | FRCC | 1318.572 | 45.924 | 16.941 | [11 empty] | 1353.72 | 48.16 | 12.95
32004 | 32004 | FL | FRCC | 1318.572 | 45.924 | 16.941 | [11 empty] | 1353.72 | 48.16 | 12.95
32006 | 32006 | FL | FRCC | 1318.572 | 45.924 | 16.941 | [11 empty] | 1353.72 | 48.16 | 12.95
32007 | 32007 | FL | FRCC | 1318.572 | 45.924 | 16.941 | [11 empty] | 1353.72 | 48.16 | 12.95
32008 | 32008 | FL | FRCC | 1318.572 | 45.924 | 16.941 | [11 empty] | 1353.72 | 48.16 | 12.95
32009 | 32009 | FL | FRCC | 1318.572 | 45.924 | 16.941 | SRSO | 1489.539 | 26.272 | 25.472 | [7 empty] | 1353.72 | 48.16 | 12.95
32011 | 32011 | FL | FRCC | 1318.572 | 45.924 | 16.941 | [11 empty] | 1353.72 | 48.16 | 12.95
32013 | 32013 | FL | FRCC | 1318.572 | 45.924 | 16.941 | [11 empty] | 1353.72 | 48.16 | 12.95
32024 | 32024 | FL | FRCC | 1318.572 | 45.924 | 16.941 | [11 empty] | 1353.72 | 48.16 | 12.95
32025 | 32025 | FL | FRCC | 1318.572 | 45.924 | 16.941 | [11 empty] | 1353.72 | 48.16 | 12.95
32030 | 32030 | FL | FRCC | 1318.572 | 45.924 | 16.941 | [11 empty] | 1353.72 | 48.16 | 12.95
32033 | 32033 | FL | FRCC | 1318.572 | 45.924 | 16.941 | [11 empty] | 1353.72 | 48.16 | 12.95
32034 | 32034 | FL | FRCC | 1318.572 | 45.924 | 16.941 | SRSO | 1489.539 | 26.272 | 25.472 | [7 empty] | 1353.72 | 48.16 | 12.95
32035 | 32035 | FL | FRCC | 1318.572 | 45.924 | 16.941 | SRSO | 1489.539 | 26.272 | 25.472 | [7 empty] | 1353.72 | 48.16 | 12.95
32038 | 32038 | FL | FRCC | 1318.572 | 45.924 | 16.941 | [11 empty] | 1353.72 | 48.16 | 12.95
32040 | 32040 | FL | FRCC | 1318.572 | 45.924 | 16.941 | SRSO | 1489.539 | 26.272 | 25.472 | [7 empty] | 1353.72 | 48.16 | 12.95
32041 | 32041 | FL | FRCC | 1318.572 | 45.924 | 16.941 | SRSO | 1489.539 | 26.272 | 25.472 | [7 empty] | 1353.72 | 48.16 | 12.95
32042 | 32042 | FL | FRCC | 1318.572 | 45.924 | 16.941 | [11 empty] | 1353.72 | 48.16 | 12.95
32043 | 32043 | FL | FRCC | 1318.572 | 45.924 | 16.941 | [11 empty] | 1353.72 | 48.16 | 12.95
32044 | 32044 | FL | FRCC | 1318.572 | 45.924 | 16.941 | [11 empty] | 1353.72 | 48.16 | 12.95
32046 | 32046 | FL | FRCC | 1318.572 | 45.924 | 16.941 | SRSO | 1489.539 | 26.272 | 25.472 | [7 empty] | 1353.72 | 48.16 | 12.95
32050 | 32050 | FL | FRCC | 1318.572 | 45.924 | 16.941 | [11 empty] | 1353.72 | 48.16 | 12.95
32052 | 32052 | FL | FRCC | 1318.572 | 45.924 | 16.941 | [11 empty] | 1353.72 | 48.16 | 12.95
32053 | 32053 | FL | FRCC | 1318.572 | 45.924 | 16.941 | [11 empty] | 1353.72 | 48.16 | 12.95
32054 | 32054 | FL | FRCC | 1318.572 | 45.924 | 16.941 | [11 empty] | 1353.72 | 48.16 | 12.95
32055 | 32055 | FL | FRCC | 1318.572 | 45.924 | 16.941 | [11 empty] | 1353.72 | 48.16 | 12.95
32056 | 32056 | FL | FRCC | 1318.572 | 45.924 | 16.941 | [11 empty] | 1353.72 | 48.16 | 12.95
32058 | 32058 | FL | FRCC | 1318.572 | 45.924 | 16.941 | [11 empty] | 1353.72 | 48.16 | 12.95
32059 | 32059 | FL | FRCC | 1318.572 | 45.924 | 16.941 | [11 empty] | 1353.72 | 48.16 | 12.95
32060 | 32060 | FL | FRCC | 1318.572 | 45.924 | 16.941 | [11 empty] | 1353.72 | 48.16 | 12.95
32061 | 32061 | FL | FRCC | 1318.572 | 45.924 | 16.941 | [11 empty] | 1353.72 | 48.16 | 12.95
32062 | 32062 | FL | FRCC | 1318.572 | 45.924 | 16.941 | [11 empty] | 1353.72 | 48.16 | 12.95
32063 | 32063 | FL | FRCC | 1318.572 | 45.924 | 16.941 | SRSO | 1489.539 | 26.272 | 25.472 | [7 empty] | 1353.72 | 48.16 | 12.95
32064 | 32064 | FL | FRCC | 1318.572 | 45.924 | 16.941 | [11 empty] | 1353.72 | 48.16 | 12.95
32065 | 32065 | FL | FRCC | 1318.572 | 45.924 | 16.941 | [11 empty] | 1353.72 | 48.16 | 12.95
32066 | 32066 | FL | FRCC | 1318.572 | 45.924 | 16.941 | [11 empty] | 1353.72 | 48.16 | 12.95
32067 | 32067 | FL | FRCC | 1318.572 | 45.924 | 16.941 | [11 empty] | 1353.72 | 48.16 | 12.95
32068 | 32068 | FL | FRCC | 1318.572 | 45.924 | 16.941 | [11 empty] | 1353.72 | 48.16 | 12.95
32071 | 32071 | FL | FRCC | 1318.572 | 45.924 | 16.941 | [11 empty] | 1353.72 | 48.16 | 12.95
32072 | 32072 | FL | FRCC | 1318.572 | 45.924 | 16.941 | [11 empty] | 1353.72 | 48.16 | 12.95
32073 | 32073 | FL | FRCC | 1318.572 | 45.924 | 16.941 | [11 empty] | 1353.72 | 48.16 | 12.95
32079 | 32079 | FL | FRCC | 1318.572 | 45.924 | 16.941 | [11 empty] | 1353.72 | 48.16 | 12.95
32080 | 32080 | FL | FRCC | 1318.572 | 45.924 | 16.941 | [11 empty] | 1353.72 | 48.16 | 12.95
32081 | 32081 | FL | FRCC | 1318.572 | 45.924 | 16.941 | [11 empty] | 1353.72 | 48.16 | 12.95
32082 | 32082 | FL | FRCC | 1318.572 | 45.924 | 16.941 | [11 empty] | 1353.72 | 48.16 | 12.95
32083 | 32083 | FL | FRCC | 1318.572 | 45.924 | 16.941 | [11 empty] | 1353.72 | 48.16 | 12.95
32084 | 32084 | FL | FRCC | 1318.572 | 45.924 | 16.941 | [11 empty] | 1353.72 | 48.16 | 12.95
32085 | 32085 | FL | FRCC | 1318.572 | 45.924 | 16.941 | [11 empty] | 1353.72 | 48.16 | 12.95
32086 | 32086 | FL | FRCC | 1318.572 | 45.924 | 16.941 | [11 empty] | 1353.72 | 48.16 | 12.95
32087 | 32087 | FL | FRCC | 1318.572 | 45.924 | 16.941 | SRSO | 1489.539 | 26.272 | 25.472 | [7 empty] | 1353.72 | 48.16 | 12.95
32091 | 32091 | FL | FRCC | 1318.572 | 45.924 | 16.941 | [11 empty] | 1353.72 | 48.16 | 12.95
32092 | 32092 | FL | FRCC | 1318.572 | 45.924 | 16.941 | [11 empty] | 1353.72 | 48.16 | 12.95
32094 | 32094 | FL | FRCC | 1318.572 | 45.924 | 16.941 | [11 empty] | 1353.72 | 48.16 | 12.95
32095 | 32095 | FL | FRCC | 1318.572 | 45.924 | 16.941 | [11 empty] | 1353.72 | 48.16 | 12.95
32096 | 32096 | FL | FRCC | 1318.572 | 45.924 | 16.941 | [11 empty] | 1353.72 | 48.16 | 12.95
32097 | 32097 | FL | FRCC | 1318.572 | 45.924 | 16.941 | SRSO | 1489.539 | 26.272 | 25.472 | [7 empty] | 1353.72 | 48.16 | 12.95
32099 | 32099 | FL | FRCC | 1318.572 | 45.924 | 16.941 | [11 empty] | 1353.72 | 48.16 | 12.95
32102 | 32102 | FL | FRCC | 1318.572 | 45.924 | 16.941 | [11 empty] | 1353.72 | 48.16 | 12.95
32105 | 32105 | FL | FRCC | 1318.572 | 45.924 | 16.941 | [11 empty] | 1353.72 | 48.16 | 12.95
32110 | 32110 | FL | FRCC | 1318.572 | 45.924 | 16.941 | [11 empty] | 1353.72 | 48.16 | 12.95
32111 | 32111 | FL | FRCC | 1318.572 | 45.924 | 16.941 | [11 empty] | 1353.72 | 48.16 | 12.95
32112 | 32112 | FL | FRCC | 1318.572 | 45.924 | 16.941 | [11 empty] | 1353.72 | 48.16 | 12.95
32113 | 32113 | FL | FRCC | 1318.572 | 45.924 | 16.941 | [11 empty] | 1353.72 | 48.16 | 12.95
32114 | 32114 | FL | FRCC | 1318.572 | 45.924 | 16.941 | [11 empty] | 1353.72 | 48.16 | 12.95
32115 | 32115 | FL | FRCC | 1318.572 | 45.924 | 16.941 | [11 empty] | 1353.72 | 48.16 | 12.95
32116 | 32116 | FL | FRCC | 1318.572 | 45.924 | 16.941 | [11 empty] | 1353.72 | 48.16 | 12.95
32117 | 32117 | FL | FRCC | 1318.572 | 45.924 | 16.941 | [11 empty] | 1353.72 | 48.16 | 12.95
32118 | 32118 | FL | FRCC | 1318.572 | 45.924 | 16.941 | [11 empty] | 1353.72 | 48.16 | 12.95
32119 | 32119 | FL | FRCC | 1318.572 | 45.924 | 16.941 | [11 empty] | 1353.72 | 48.16 | 12.95
32120 | 32120 | FL | FRCC | 1318.572 | 45.924 | 16.941 | [11 empty] | 1353.72 | 48.16 | 12.95
32121 | 32121 | FL | FRCC | 1318.572 | 45.924 | 16.941 | [11 empty] | 1353.72 | 48.16 | 12.95
32122 | 32122 | FL | FRCC | 1318.572 | 45.924 | 16.941 | [11 empty] | 1353.72 | 48.16 | 12.95
32123 | 32123 | FL | FRCC | 1318.572 | 45.924 | 16.941 | [11 empty] | 1353.72 | 48.16 | 12.95
32124 | 32124 | FL | FRCC | 1318.572 | 45.924 | 16.941 | [11 empty] | 1353.72 | 48.16 | 12.95
32125 | 32125 | FL | FRCC | 1318.572 | 45.924 | 16.941 | [11 empty] | 1353.72 | 48.16 | 12.95
32126 | 32126 | FL | FRCC | 1318.572 | 45.924 | 16.941 | [11 empty] | 1353.72 | 48.16 | 12.95
32127 | 32127 | FL | FRCC | 1318.572 | 45.924 | 16.941 | [11 empty] | 1353.72 | 48.16 | 12.95
32128 | 32128 | FL | FRCC | 1318.572 | 45.924 | 16.941 | [11 empty] | 1353.72 | 48.16 | 12.95
32129 | 32129 | FL | FRCC | 1318.572 | 45.924 | 16.941 | [11 empty] | 1353.72 | 48.16 | 12.95
32130 | 32130 | FL | FRCC | 1318.572 | 45.924 | 16.941 | [11 empty] | 1353.72 | 48.16 | 12.95
32131 | 32131 | FL | FRCC | 1318.572 | 45.924 | 16.941 | [11 empty] | 1353.72 | 48.16 | 12.95
32132 | 32132 | FL | FRCC | 1318.572 | 45.924 | 16.941 | [11 empty] | 1353.72 | 48.16 | 12.95
32133 | 32133 | FL | FRCC | 1318.572 | 45.924 | 16.941 | [11 empty] | 1353.72 | 48.16 | 12.95
32134 | 32134 | FL | FRCC | 1318.572 | 45.924 | 16.941 | [11 empty] | 1353.72 | 48.16 | 12.95
32135 | 32135 | FL | FRCC | 1318.572 | 45.924 | 16.941 | [11 empty] | 1353.72 | 48.16 | 12.95
32136 | 32136 | FL | FRCC | 1318.572 | 45.924 | 16.941 | [11 empty] | 1353.72 | 48.16 | 12.95
32137 | 32137 | FL | FRCC | 1318.572 | 45.924 | 16.941 | [11 empty] | 1353.72 | 48.16 | 12.95
32138 | 32138 | FL | FRCC | 1318.572 | 45.924 | 16.941 | [11 empty] | 1353.72 | 48.16 | 12.95
32139 | 32139 | FL | FRCC | 1318.572 | 45.924 | 16.941 | [11 empty] | 1353.72 | 48.16 | 12.95
32140 | 32140 | FL | FRCC | 1318.572 | 45.924 | 16.941 | [11 empty] | 1353.72 | 48.16 | 12.95
32141 | 32141 | FL | FRCC | 1318.572 | 45.924 | 16.941 | [11 empty] | 1353.72 | 48.16 | 12.95
32142 | 32142 | FL | FRCC | 1318.572 | 45.924 | 16.941 | [11 empty] | 1353.72 | 48.16 | 12.95
32145 | 32145 | FL | FRCC | 1318.572 | 45.924 | 16.941 | [11 empty] | 1353.72 | 48.16 | 12.95
32147 | 32147 | FL | FRCC | 1318.572 | 45.924 | 16.941 | [11 empty] | 1353.72 | 48.16 | 12.95
32148 | 32148 | FL | FRCC | 1318.572 | 45.924 | 16.941 | [11 empty] | 1353.72 | 48.16 | 12.95
32149 | 32149 | FL | FRCC | 1318.572 | 45.924 | 16.941 | [11 empty] | 1353.72 | 48.16 | 12.95
32151 | 32151 | FL | FRCC | 1318.572 | 45.924 | 16.941 | [11 empty] | 1353.72 | 48.16 | 12.95
32157 | 32157 | FL | FRCC | 1318.572 | 45.924 | 16.941 | [11 empty] | 1353.72 | 48.16 | 12.95
32158 | 32158 | FL | FRCC | 1318.572 | 45.924 | 16.941 | [11 empty] | 1353.72 | 48.16 | 12.95
32159 | 32159 | FL | FRCC | 1318.572 | 45.924 | 16.941 | [11 empty] | 1353.72 | 48.16 | 12.95
32160 | 32160 | FL | FRCC | 1318.572 | 45.924 | 16.941 | [11 empty] | 1353.72 | 48.16 | 12.95
32162 | 32162 | FL | FRCC | 1318.572 | 45.924 | 16.941 | [11 empty] | 1353.72 | 48.16 | 12.95
32163 | 32163 | FL | FRCC | 1318.572 | 45.924 | 16.941 | [11 empty] | 1353.72 | 48.16 | 12.95
32164 | 32164 | FL | FRCC | 1318.572 | 45.924 | 16.941 | [11 empty] | 1353.72 | 48.16 | 12.95
32168 | 32168 | FL | FRCC | 1318.572 | 45.924 | 16.941 | [11 empty] | 1353.72 | 48.16 | 12.95
32169 | 32169 | FL | FRCC | 1318.572 | 45.924 | 16.941 | [11 empty] | 1353.72 | 48.16 | 12.95
32170 | 32170 | FL | FRCC | 1318.572 | 45.924 | 16.941 | [11 empty] | 1353.72 | 48.16 | 12.95
32173 | 32173 | FL | FRCC | 1318.572 | 45.924 | 16.941 | [11 empty] | 1353.72 | 48.16 | 12.95
32174 | 32174 | FL | FRCC | 1318.572 | 45.924 | 16.941 | [11 empty] | 1353.72 | 48.16 | 12.95
32175 | 32175 | FL | FRCC | 1318.572 | 45.924 | 16.941 | [11 empty] | 1353.72 | 48.16 | 12.95
32176 | 32176 | FL | FRCC | 1318.572 | 45.924 | 16.941 | [11 empty] | 1353.72 | 48.16 | 12.95
32177 | 32177 | FL | FRCC | 1318.572 | 45.924 | 16.941 | [11 empty] | 1353.72 | 48.16 | 12.95
32178 | 32178 | FL | FRCC | 1318.572 | 45.924 | 16.941 | [11 empty] | 1353.72 | 48.16 | 12.95
32179 | 32179 | FL | FRCC | 1318.572 | 45.924 | 16.941 | [11 empty] | 1353.72 | 48.16 | 12.95
32180 | 32180 | FL | FRCC | 1318.572 | 45.924 | 16.941 | [11 empty] | 1353.72 | 48.16 | 12.95
32181 | 32181 | FL | FRCC | 1318.572 | 45.924 | 16.941 | [11 empty] | 1353.72 | 48.16 | 12.95
32182 | 32182 | FL | FRCC | 1318.572 | 45.924 | 16.941 | [11 empty] | 1353.72 | 48.16 | 12.95
32183 | 32183 | FL | FRCC | 1318.572 | 45.924 | 16.941 | [11 empty] | 1353.72 | 48.16 | 12.95
32185 | 32185 | FL | FRCC | 1318.572 | 45.924 | 16.941 | [11 empty] | 1353.72 | 48.16 | 12.95
32187 | 32187 | FL | FRCC | 1318.572 | 45.924 | 16.941 | [11 empty] | 1353.72 | 48.16 | 12.95
32189 | 32189 | FL | FRCC | 1318.572 | 45.924 | 16.941 | [11 empty] | 1353.72 | 48.16 | 12.95
32190 | 32190 | FL | FRCC | 1318.572 | 45.924 | 16.941 | [11 empty] | 1353.72 | 48.16 | 12.95
32192 | 32192 | FL | FRCC | 1318.572 | 45.924 | 16.941 | [11 empty] | 1353.72 | 48.16 | 12.95
32193 | 32193 | FL | FRCC | 1318.572 | 45.924 | 16.941 | [11 empty] | 1353.72 | 48.16 | 12.95
32195 | 32195 | FL | FRCC | 1318.572 | 45.924 | 16.941 | [11 empty] | 1353.72 | 48.16 | 12.95
32198 | 32198 | FL | FRCC | 1318.572 | 45.924 | 16.941 | [11 empty] | 1353.72 | 48.16 | 12.95
32201 | 32201 | FL | FRCC | 1318.572 | 45.924 | 16.941 | [11 empty] | 1353.72 | 48.16 | 12.95
32202 | 32202 | FL | FRCC | 1318.572 | 45.924 | 16.941 | [11 empty] | 1353.72 | 48.16 | 12.95
32203 | 32203 | FL | FRCC | 1318.572 | 45.924 | 16.941 | [11 empty] | 1353.72 | 48.16 | 12.95
32204 | 32204 | FL | FRCC | 1318.572 | 45.924 | 16.941 | [11 empty] | 1353.72 | 48.16 | 12.95
32205 | 32205 | FL | FRCC | 1318.572 | 45.924 | 16.941 | [11 empty] | 1353.72 | 48.16 | 12.95
32206 | 32206 | FL | FRCC | 1318.572 | 45.924 | 16.941 | [11 empty] | 1353.72 | 48.16 | 12.95
32207 | 32207 | FL | FRCC | 1318.572 | 45.924 | 16.941 | [11 empty] | 1353.72 | 48.16 | 12.95
32208 | 32208 | FL | FRCC | 1318.572 | 45.924 | 16.941 | [11 empty] | 1353.72 | 48.16 | 12.95
32209 | 32209 | FL | FRCC | 1318.572 | 45.924 | 16.941 | [11 empty] | 1353.72 | 48.16 | 12.95
32210 | 32210 | FL | FRCC | 1318.572 | 45.924 | 16.941 | [11 empty] | 1353.72 | 48.16 | 12.95
32211 | 32211 | FL | FRCC | 1318.572 | 45.924 | 16.941 | [11 empty] | 1353.72 | 48.16 | 12.95
32212 | 32212 | FL | FRCC | 1318.572 | 45.924 | 16.941 | [11 empty] | 1353.72 | 48.16 | 12.95
32214 | 32214 | FL | FRCC | 1318.572 | 45.924 | 16.941 | [11 empty] | 1353.72 | 48.16 | 12.95
32215 | 32215 | FL | FRCC | 1318.572 | 45.924 | 16.941 | [11 empty] | 1353.72 | 48.16 | 12.95
32216 | 32216 | FL | FRCC | 1318.572 | 45.924 | 16.941 | [11 empty] | 1353.72 | 48.16 | 12.95
32217 | 32217 | FL | FRCC | 1318.572 | 45.924 | 16.941 | [11 empty] | 1353.72 | 48.16 | 12.95
32218 | 32218 | FL | FRCC | 1318.572 | 45.924 | 16.941 | [11 empty] | 1353.72 | 48.16 | 12.95
32219 | 32219 | FL | FRCC | 1318.572 | 45.924 | 16.941 | [11 empty] | 1353.72 | 48.16 | 12.95
32220 | 32220 | FL | FRCC | 1318.572 | 45.924 | 16.941 | [11 empty] | 1353.72 | 48.16 | 12.95
32221 | 32221 | FL | FRCC | 1318.572 | 45.924 | 16.941 | [11 empty] | 1353.72 | 48.16 | 12.95
32222 | 32222 | FL | FRCC | 1318.572 | 45.924 | 16.941 | [11 empty] | 1353.72 | 48.16 | 12.95
32223 | 32223 | FL | FRCC | 1318.572 | 45.924 | 16.941 | [11 empty] | 1353.72 | 48.16 | 12.95
32224 | 32224 | FL | FRCC | 1318.572 | 45.924 | 16.941 | [11 empty] | 1353.72 | 48.16 | 12.95
32225 | 32225 | FL | FRCC | 1318.572 | 45.924 | 16.941 | [11 empty] | 1353.72 | 48.16 | 12.95
32226 | 32226 | FL | FRCC | 1318.572 | 45.924 | 16.941 | [11 empty] | 1353.72 | 48.16 | 12.95
32227 | 32227 | FL | FRCC | 1318.572 | 45.924 | 16.941 | [11 empty] | 1353.72 | 48.16 | 12.95
32228 | 32228 | FL | FRCC | 1318.572 | 45.924 | 16.941 | [11 empty] | 1353.72 | 48.16 | 12.95
32229 | 32229 | FL | FRCC | 1318.572 | 45.924 | 16.941 | [11 empty] | 1353.72 | 48.16 | 12.95
32230 | 32230 | FL | FRCC | 1318.572 | 45.924 | 16.941 | [11 empty] | 1353.72 | 48.16 | 12.95
32231 | 32231 | FL | FRCC | 1318.572 | 45.924 | 16.941 | [11 empty] | 1353.72 | 48.16 | 12.95
32232 | 32232 | FL | FRCC | 1318.572 | 45.924 | 16.941 | [11 empty] | 1353.72 | 48.16 | 12.95
32233 | 32233 | FL | FRCC | 1318.572 | 45.924 | 16.941 | [11 empty] | 1353.72 | 48.16 | 12.95
32234 | 32234 | FL | FRCC | 1318.572 | 45.924 | 16.941 | [11 empty] | 1353.72 | 48.16 | 12.95
32235 | 32235 | FL | FRCC | 1318.572 | 45.924 | 16.941 | [11 empty] | 1353.72 | 48.16 | 12.95
32236 | 32236 | FL | FRCC | 1318.572 | 45.924 | 16.941 | [11 empty] | 1353.72 | 48.16 | 12.95
32237 | 32237 | FL | FRCC | 1318.572 | 45.924 | 16.941 | [11 empty] | 1353.72 | 48.16 | 12.95
32238 | 32238 | FL | FRCC | 1318.572 | 45.924 | 16.941 | [11 empty] | 1353.72 | 48.16 | 12.95
32239 | 32239 | FL | FRCC | 1318.572 | 45.924 | 16.941 | [11 empty] | 1353.72 | 48.16 | 12.95
32240 | 32240 | FL | FRCC | 1318.572 | 45.924 | 16.941 | [11 empty] | 1353.72 | 48.16 | 12.95
32241 | 32241 | FL | FRCC | 1318.572 | 45.924 | 16.941 | [11 empty] | 1353.72 | 48.16 | 12.95
32244 | 32244 | FL | FRCC | 1318.572 | 45.924 | 16.941 | [11 empty] | 1353.72 | 48.16 | 12.95
32245 | 32245 | FL | FRCC | 1318.572 | 45.924 | 16.941 | [11 empty] | 1353.72 | 48.16 | 12.95
32246 | 32246 | FL | FRCC | 1318.572 | 45.924 | 16.941 | [11 empty] | 1353.72 | 48.16 | 12.95
32247 | 32247 | FL | FRCC | 1318.572 | 45.924 | 16.941 | [11 empty] | 1353.72 | 48.16 | 12.95
32250 | 32250 | FL | FRCC | 1318.572 | 45.924 | 16.941 | [11 empty] | 1353.72 | 48.16 | 12.95
32254 | 32254 | FL | FRCC | 1318.572 | 45.924 | 16.941 | [11 empty] | 1353.72 | 48.16 | 12.95
32255 | 32255 | FL | FRCC | 1318.572 | 45.924 | 16.941 | [11 empty] | 1353.72 | 48.16 | 12.95
32256 | 32256 | FL | FRCC | 1318.572 | 45.924 | 16.941 | [11 empty] | 1353.72 | 48.16 | 12.95
32257 | 32257 | FL | FRCC | 1318.572 | 45.924 | 16.941 | [11 empty] | 1353.72 | 48.16 | 12.95
32258 | 32258 | FL | FRCC | 1318.572 | 45.924 | 16.941 | [11 empty] | 1353.72 | 48.16 | 12.95
32259 | 32259 | FL | FRCC | 1318.572 | 45.924 | 16.941 | [11 empty] | 1353.72 | 48.16 | 12.95
32260 | 32260 | FL | FRCC | 1318.572 | 45.924 | 16.941 | [11 empty] | 1353.72 | 48.16 | 12.95
32266 | 32266 | FL | FRCC | 1318.572 | 45.924 | 16.941 | [11 empty] | 1353.72 | 48.16 | 12.95
32267 | 32267 | FL | FRCC | 1318.572 | 45.924 | 16.941 | [11 empty] | 1353.72 | 48.16 | 12.95
32276 | 32276 | FL | FRCC | 1318.572 | 45.924 | 16.941 | [11 empty] | 1353.72 | 48.16 | 12.95
32277 | 32277 | FL | FRCC | 1318.572 | 45.924 | 16.941 | [11 empty] | 1353.72 | 48.16 | 12.95
32301 | 32301 | FL | FRCC | 1318.572 | 45.924 | 16.941 | [11 empty] | 1353.72 | 48.16 | 12.95
32302 | 32302 | FL | FRCC | 1318.572 | 45.924 | 16.941 | [11 empty] | 1353.72 | 48.16 | 12.95
32303 | 32303 | FL | FRCC | 1318.572 | 45.924 | 16.941 | [11 empty] | 1353.72 | 48.16 | 12.95
32304 | 32304 | FL | FRCC | 1318.572 | 45.924 | 16.941 | [11 empty] | 1353.72 | 48.16 | 12.95
32305 | 32305 | FL | FRCC | 1318.572 | 45.924 | 16.941 | [11 empty] | 1353.72 | 48.16 | 12.95
32306 | 32306 | FL | FRCC | 1318.572 | 45.924 | 16.941 | [11 empty] | 1353.72 | 48.16 | 12.95
32307 | 32307 | FL | FRCC | 1318.572 | 45.924 | 16.941 | [11 empty] | 1353.72 | 48.16 | 12.95
32308 | 32308 | FL | FRCC | 1318.572 | 45.924 | 16.941 | [11 empty] | 1353.72 | 48.16 | 12.95
32309 | 32309 | FL | FRCC | 1318.572 | 45.924 | 16.941 | [11 empty] | 1353.72 | 48.16 | 12.95
32310 | 32310 | FL | FRCC | 1318.572 | 45.924 | 16.941 | [11 empty] | 1353.72 | 48.16 | 12.95
32311 | 32311 | FL | FRCC | 1318.572 | 45.924 | 16.941 | [11 empty] | 1353.72 | 48.16 | 12.95
32312 | 32312 | FL | FRCC | 1318.572 | 45.924 | 16.941 | [11 empty] | 1353.72 | 48.16 | 12.95
32313 | 32313 | FL | FRCC | 1318.572 | 45.924 | 16.941 | [11 empty] | 1353.72 | 48.16 | 12.95
32314 | 32314 | FL | FRCC | 1318.572 | 45.924 | 16.941 | [11 empty] | 1353.72 | 48.16 | 12.95
32315 | 32315 | FL | FRCC | 1318.572 | 45.924 | 16.941 | [11 empty] | 1353.72 | 48.16 | 12.95
32316 | 32316 | FL | FRCC | 1318.572 | 45.924 | 16.941 | [11 empty] | 1353.72 | 48.16 | 12.95
32317 | 32317 | FL | FRCC | 1318.572 | 45.924 | 16.941 | [11 empty] | 1353.72 | 48.16 | 12.95
32318 | 32318 | FL | FRCC | 1318.572 | 45.924 | 16.941 | [11 empty] | 1353.72 | 48.16 | 12.95
32320 | 32320 | FL | FRCC | 1318.572 | 45.924 | 16.941 | [11 empty] | 1353.72 | 48.16 | 12.95
32321 | 32321 | FL | FRCC | 1318.572 | 45.924 | 16.941 | SRSO | 1489.539 | 26.272 | 25.472 | [7 empty] | 1353.72 | 48.16 | 12.95
32322 | 32322 | FL | FRCC | 1318.572 | 45.924 | 16.941 | [11 empty] | 1353.72 | 48.16 | 12.95
32323 | 32323 | FL | FRCC | 1318.572 | 45.924 | 16.941 | [11 empty] | 1353.72 | 48.16 | 12.95
32324 | 32324 | FL | FRCC | 1318.572 | 45.924 | 16.941 | SRSO | 1489.539 | 26.272 | 25.472 | [7 empty] | 1353.72 | 48.16 | 12.95
32326 | 32326 | FL | FRCC | 1318.572 | 45.924 | 16.941 | [11 empty] | 1353.72 | 48.16 | 12.95
32327 | 32327 | FL | FRCC | 1318.572 | 45.924 | 16.941 | [11 empty] | 1353.72 | 48.16 | 12.95
32328 | 32328 | FL | FRCC | 1318.572 | 45.924 | 16.941 | [11 empty] | 1353.72 | 48.16 | 12.95
32329 | 32329 | FL | FRCC | 1318.572 | 45.924 | 16.941 | [11 empty] | 1353.72 | 48.16 | 12.95
32330 | 32330 | FL | FRCC | 1318.572 | 45.924 | 16.941 | [11 empty] | 1353.72 | 48.16 | 12.95
32331 | 32331 | FL | FRCC | 1318.572 | 45.924 | 16.941 | [11 empty] | 1353.72 | 48.16 | 12.95
32332 | 32332 | FL | FRCC | 1318.572 | 45.924 | 16.941 | [11 empty] | 1353.72 | 48.16 | 12.95
32333 | 32333 | FL | FRCC | 1318.572 | 45.924 | 16.941 | [11 empty] | 1353.72 | 48.16 | 12.95
32334 | 32334 | FL | FRCC | 1318.572 | 45.924 | 16.941 | [11 empty] | 1353.72 | 48.16 | 12.95
32335 | 32335 | FL | FRCC | 1318.572 | 45.924 | 16.941 | [11 empty] | 1353.72 | 48.16 | 12.95
32336 | 32336 | FL | FRCC | 1318.572 | 45.924 | 16.941 | [11 empty] | 1353.72 | 48.16 | 12.95
32337 | 32337 | FL | FRCC | 1318.572 | 45.924 | 16.941 | [11 empty] | 1353.72 | 48.16 | 12.95
32340 | 32340 | FL | FRCC | 1318.572 | 45.924 | 16.941 | [11 empty] | 1353.72 | 48.16 | 12.95
32341 | 32341 | FL | FRCC | 1318.572 | 45.924 | 16.941 | [11 empty] | 1353.72 | 48.16 | 12.95
32343 | 32343 | FL | FRCC | 1318.572 | 45.924 | 16.941 | [11 empty] | 1353.72 | 48.16 | 12.95
32344 | 32344 | FL | FRCC | 1318.572 | 45.924 | 16.941 | [11 empty] | 1353.72 | 48.16 | 12.95
32345 | 32345 | FL | FRCC | 1318.572 | 45.924 | 16.941 | [11 empty] | 1353.72 | 48.16 | 12.95
32346 | 32346 | FL | FRCC | 1318.572 | 45.924 | 16.941 | [11 empty] | 1353.72 | 48.16 | 12.95
32347 | 32347 | FL | FRCC | 1318.572 | 45.924 | 16.941 | [11 empty] | 1353.72 | 48.16 | 12.95
32348 | 32348 | FL | FRCC | 1318.572 | 45.924 | 16.941 | [11 empty] | 1353.72 | 48.16 | 12.95
32350 | 32350 | FL | FRCC | 1318.572 | 45.924 | 16.941 | [11 empty] | 1353.72 | 48.16 | 12.95
32351 | 32351 | FL | FRCC | 1318.572 | 45.924 | 16.941 | [11 empty] | 1353.72 | 48.16 | 12.95
32352 | 32352 | FL | FRCC | 1318.572 | 45.924 | 16.941 | [11 empty] | 1353.72 | 48.16 | 12.95
32353 | 32353 | FL | FRCC | 1318.572 | 45.924 | 16.941 | [11 empty] | 1353.72 | 48.16 | 12.95
32355 | 32355 | FL | FRCC | 1318.572 | 45.924 | 16.941 | [11 empty] | 1353.72 | 48.16 | 12.95
32356 | 32356 | FL | FRCC | 1318.572 | 45.924 | 16.941 | [11 empty] | 1353.72 | 48.16 | 12.95
32357 | 32357 | FL | FRCC | 1318.572 | 45.924 | 16.941 | [11 empty] | 1353.72 | 48.16 | 12.95
32358 | 32358 | FL | FRCC | 1318.572 | 45.924 | 16.941 | [11 empty] | 1353.72 | 48.16 | 12.95
32359 | 32359 | FL | FRCC | 1318.572 | 45.924 | 16.941 | [11 empty] | 1353.72 | 48.16 | 12.95
32360 | 32360 | FL | FRCC | 1318.572 | 45.924 | 16.941 | [11 empty] | 1353.72 | 48.16 | 12.95
32361 | 32361 | FL | FRCC | 1318.572 | 45.924 | 16.941 | [11 empty] | 1353.72 | 48.16 | 12.95
32362 | 32362 | FL | FRCC | 1318.572 | 45.924 | 16.941 | [11 empty] | 1353.72 | 48.16 | 12.95
32395 | 32395 | FL | FRCC | 1318.572 | 45.924 | 16.941 | [11 empty] | 1353.72 | 48.16 | 12.95
32399 | 32399 | FL | FRCC | 1318.572 | 45.924 | 16.941 | [11 empty] | 1353.72 | 48.16 | 12.95
32401 | 32401 | FL | SRSO | 1489.539 | 26.272 | 25.472 | [11 empty] | 1697.22 | 35.2 | 26.41
32402 | 32402 | FL | SRSO | 1489.539 | 26.272 | 25.472 | [11 empty] | 1697.22 | 35.2 | 26.41
32403 | 32403 | FL | SRSO | 1489.539 | 26.272 | 25.472 | [11 empty] | 1697.22 | 35.2 | 26.41
32404 | 32404 | FL | SRSO | 1489.539 | 26.272 | 25.472 | [11 empty] | 1697.22 | 35.2 | 26.41
32405 | 32405 | FL | SRSO | 1489.539 | 26.272 | 25.472 | [11 empty] | 1697.22 | 35.2 | 26.41
32406 | 32406 | FL | SRSO | 1489.539 | 26.272 | 25.472 | [11 empty] | 1697.22 | 35.2 | 26.41
32407 | 32407 | FL | SRSO | 1489.539 | 26.272 | 25.472 | [11 empty] | 1697.22 | 35.2 | 26.41
32408 | 32408 | FL | SRSO | 1489.539 | 26.272 | 25.472 | [11 empty] | 1697.22 | 35.2 | 26.41
32409 | 32409 | FL | SRSO | 1489.539 | 26.272 | 25.472 | [11 empty] | 1697.22 | 35.2 | 26.41
32410 | 32410 | FL | SRSO | 1489.539 | 26.272 | 25.472 | [11 empty] | 1697.22 | 35.2 | 26.41
32411 | 32411 | FL | SRSO | 1489.539 | 26.272 | 25.472 | [11 empty] | 1697.22 | 35.2 | 26.41
32412 | 32412 | FL | SRSO | 1489.539 | 26.272 | 25.472 | [11 empty] | 1697.22 | 35.2 | 26.41
32413 | 32413 | FL | SRSO | 1489.539 | 26.272 | 25.472 | [11 empty] | 1697.22 | 35.2 | 26.41
32417 | 32417 | FL | SRSO | 1489.539 | 26.272 | 25.472 | [11 empty] | 1697.22 | 35.2 | 26.41
32420 | 32420 | FL | SRSO | 1489.539 | 26.272 | 25.472 | [11 empty] | 1697.22 | 35.2 | 26.41
32421 | 32421 | FL | SRSO | 1489.539 | 26.272 | 25.472 | [11 empty] | 1697.22 | 35.2 | 26.41
32422 | 32422 | FL | SRSO | 1489.539 | 26.272 | 25.472 | [11 empty] | 1697.22 | 35.2 | 26.41
32423 | 32423 | FL | SRSO | 1489.539 | 26.272 | 25.472 | [11 empty] | 1697.22 | 35.2 | 26.41
32424 | 32424 | FL | SRSO | 1489.539 | 26.272 | 25.472 | FRCC | 1318.572 | 45.924 | 16.941 | [7 empty] | 1697.22 | 35.2 | 26.41
32425 | 32425 | FL | SRSO | 1489.539 | 26.272 | 25.472 | [11 empty] | 1697.22 | 35.2 | 26.41
32426 | 32426 | FL | SRSO | 1489.539 | 26.272 | 25.472 | [11 empty] | 1697.22 | 35.2 | 26.41
32427 | 32427 | FL | SRSO | 1489.539 | 26.272 | 25.472 | [11 empty] | 1697.22 | 35.2 | 26.41
32428 | 32428 | FL | SRSO | 1489.539 | 26.272 | 25.472 | [11 empty] | 1697.22 | 35.2 | 26.41
32430 | 32430 | FL | SRSO | 1489.539 | 26.272 | 25.472 | [11 empty] | 1697.22 | 35.2 | 26.41
32431 | 32431 | FL | SRSO | 1489.539 | 26.272 | 25.472 | [11 empty] | 1697.22 | 35.2 | 26.41
32432 | 32432 | FL | SRSO | 1489.539 | 26.272 | 25.472 | [11 empty] | 1697.22 | 35.2 | 26.41
32433 | 32433 | FL | SRSO | 1489.539 | 26.272 | 25.472 | [11 empty] | 1697.22 | 35.2 | 26.41
32434 | 32434 | FL | SRSO | 1489.539 | 26.272 | 25.472 | [11 empty] | 1697.22 | 35.2 | 26.41
32435 | 32435 | FL | SRSO | 1489.539 | 26.272 | 25.472 | [11 empty] | 1697.22 | 35.2 | 26.41
32437 | 32437 | FL | SRSO | 1489.539 | 26.272 | 25.472 | [11 empty] | 1697.22 | 35.2 | 26.41
32438 | 32438 | FL | SRSO | 1489.539 | 26.272 | 25.472 | [11 empty] | 1697.22 | 35.2 | 26.41
32439 | 32439 | FL | SRSO | 1489.539 | 26.272 | 25.472 | [11 empty] | 1697.22 | 35.2 | 26.41
32440 | 32440 | FL | SRSO | 1489.539 | 26.272 | 25.472 | [11 empty] | 1697.22 | 35.2 | 26.41
32442 | 32442 | FL | SRSO | 1489.539 | 26.272 | 25.472 | [11 empty] | 1697.22 | 35.2 | 26.41
32443 | 32443 | FL | SRSO | 1489.539 | 26.272 | 25.472 | [11 empty] | 1697.22 | 35.2 | 26.41
32444 | 32444 | FL | SRSO | 1489.539 | 26.272 | 25.472 | [11 empty] | 1697.22 | 35.2 | 26.41
32445 | 32445 | FL | SRSO | 1489.539 | 26.272 | 25.472 | [11 empty] | 1697.22 | 35.2 | 26.41
32446 | 32446 | FL | SRSO | 1489.539 | 26.272 | 25.472 | [11 empty] | 1697.22 | 35.2 | 26.41
32447 | 32447 | FL | SRSO | 1489.539 | 26.272 | 25.472 | [11 empty] | 1697.22 | 35.2 | 26.41
32448 | 32448 | FL | SRSO | 1489.539 | 26.272 | 25.472 | [11 empty] | 1697.22 | 35.2 | 26.41
32449 | 32449 | FL | SRSO | 1489.539 | 26.272 | 25.472 | [11 empty] | 1697.22 | 35.2 | 26.41
32452 | 32452 | FL | SRSO | 1489.539 | 26.272 | 25.472 | [11 empty] | 1697.22 | 35.2 | 26.41
32454 | 32454 | FL | SRSO | 1489.539 | 26.272 | 25.472 | [11 empty] | 1697.22 | 35.2 | 26.41
32455 | 32455 | FL | SRSO | 1489.539 | 26.272 | 25.472 | [11 empty] | 1697.22 | 35.2 | 26.41
32456 | 32456 | FL | FRCC | 1318.572 | 45.924 | 16.941 | SRSO | 1489.539 | 26.272 | 25.472 | [7 empty] | 1353.72 | 48.16 | 12.95
32457 | 32457 | FL | FRCC | 1318.572 | 45.924 | 16.941 | SRSO | 1489.539 | 26.272 | 25.472 | [7 empty] | 1353.72 | 48.16 | 12.95
32459 | 32459 | FL | SRSO | 1489.539 | 26.272 | 25.472 | [11 empty] | 1697.22 | 35.2 | 26.41
32460 | 32460 | FL | SRSO | 1489.539 | 26.272 | 25.472 | [11 empty] | 1697.22 | 35.2 | 26.41
32461 | 32461 | FL | SRSO | 1489.539 | 26.272 | 25.472 | [11 empty] | 1697.22 | 35.2 | 26.41
32462 | 32462 | FL | SRSO | 1489.539 | 26.272 | 25.472 | [11 empty] | 1697.22 | 35.2 | 26.41
32463 | 32463 | FL | SRSO | 1489.539 | 26.272 | 25.472 | [11 empty] | 1697.22 | 35.2 | 26.41
32464 | 32464 | FL | SRSO | 1489.539 | 26.272 | 25.472 | [11 empty] | 1697.22 | 35.2 | 26.41
32465 | 32465 | FL | SRSO | 1489.539 | 26.272 | 25.472 | FRCC | 1318.572 | 45.924 | 16.941 | [7 empty] | 1697.22 | 35.2 | 26.41
32466 | 32466 | FL | SRSO | 1489.539 | 26.272 | 25.472 | [11 empty] | 1697.22 | 35.2 | 26.41
32501 | 32501 | FL | SRSO | 1489.539 | 26.272 | 25.472 | [11 empty] | 1697.22 | 35.2 | 26.41
32502 | 32502 | FL | SRSO | 1489.539 | 26.272 | 25.472 | [11 empty] | 1697.22 | 35.2 | 26.41
32503 | 32503 | FL | SRSO | 1489.539 | 26.272 | 25.472 | [11 empty] | 1697.22 | 35.2 | 26.41
32504 | 32504 | FL | SRSO | 1489.539 | 26.272 | 25.472 | [11 empty] | 1697.22 | 35.2 | 26.41
32505 | 32505 | FL | SRSO | 1489.539 | 26.272 | 25.472 | [11 empty] | 1697.22 | 35.2 | 26.41
32506 | 32506 | FL | SRSO | 1489.539 | 26.272 | 25.472 | [11 empty] | 1697.22 | 35.2 | 26.41
32507 | 32507 | FL | SRSO | 1489.539 | 26.272 | 25.472 | [11 empty] | 1697.22 | 35.2 | 26.41
32508 | 32508 | FL | SRSO | 1489.539 | 26.272 | 25.472 | [11 empty] | 1697.22 | 35.2 | 26.41
32509 | 32509 | FL | SRSO | 1489.539 | 26.272 | 25.472 | [11 empty] | 1697.22 | 35.2 | 26.41
32511 | 32511 | FL | SRSO | 1489.539 | 26.272 | 25.472 | [11 empty] | 1697.22 | 35.2 | 26.41
32512 | 32512 | FL | SRSO | 1489.539 | 26.272 | 25.472 | [11 empty] | 1697.22 | 35.2 | 26.41
32513 | 32513 | FL | SRSO | 1489.539 | 26.272 | 25.472 | [11 empty] | 1697.22 | 35.2 | 26.41
32514 | 32514 | FL | SRSO | 1489.539 | 26.272 | 25.472 | [11 empty] | 1697.22 | 35.2 | 26.41
32516 | 32516 | FL | SRSO | 1489.539 | 26.272 | 25.472 | [11 empty] | 1697.22 | 35.2 | 26.41
32520 | 32520 | FL | SRSO | 1489.539 | 26.272 | 25.472 | [11 empty] | 1697.22 | 35.2 | 26.41
32521 | 32521 | FL | SRSO | 1489.539 | 26.272 | 25.472 | [11 empty] | 1697.22 | 35.2 | 26.41
32522 | 32522 | FL | SRSO | 1489.539 | 26.272 | 25.472 | [11 empty] | 1697.22 | 35.2 | 26.41
32523 | 32523 | FL | SRSO | 1489.539 | 26.272 | 25.472 | [11 empty] | 1697.22 | 35.2 | 26.41
32524 | 32524 | FL | SRSO | 1489.539 | 26.272 | 25.472 | [11 empty] | 1697.22 | 35.2 | 26.41
32526 | 32526 | FL | SRSO | 1489.539 | 26.272 | 25.472 | [11 empty] | 1697.22 | 35.2 | 26.41
32530 | 32530 | FL | SRSO | 1489.539 | 26.272 | 25.472 | [11 empty] | 1697.22 | 35.2 | 26.41
32531 | 32531 | FL | SRSO | 1489.539 | 26.272 | 25.472 | [11 empty] | 1697.22 | 35.2 | 26.41
32533 | 32533 | FL | SRSO | 1489.539 | 26.272 | 25.472 | [11 empty] | 1697.22 | 35.2 | 26.41
32534 | 32534 | FL | SRSO | 1489.539 | 26.272 | 25.472 | [11 empty] | 1697.22 | 35.2 | 26.41
32535 | 32535 | FL | SRSO | 1489.539 | 26.272 | 25.472 | [11 empty] | 1697.22 | 35.2 | 26.41
32536 | 32536 | FL | SRSO | 1489.539 | 26.272 | 25.472 | [11 empty] | 1697.22 | 35.2 | 26.41
32537 | 32537 | FL | SRSO | 1489.539 | 26.272 | 25.472 | [11 empty] | 1697.22 | 35.2 | 26.41
32538 | 32538 | FL | SRSO | 1489.539 | 26.272 | 25.472 | [11 empty] | 1697.22 | 35.2 | 26.41
32539 | 32539 | FL | SRSO | 1489.539 | 26.272 | 25.472 | [11 empty] | 1697.22 | 35.2 | 26.41
32540 | 32540 | FL | SRSO | 1489.539 | 26.272 | 25.472 | [11 empty] | 1697.22 | 35.2 | 26.41
32541 | 32541 | FL | SRSO | 1489.539 | 26.272 | 25.472 | [11 empty] | 1697.22 | 35.2 | 26.41
32542 | 32542 | FL | SRSO | 1489.539 | 26.272 | 25.472 | [11 empty] | 1697.22 | 35.2 | 26.41
32544 | 32544 | FL | SRSO | 1489.539 | 26.272 | 25.472 | [11 empty] | 1697.22 | 35.2 | 26.41
32547 | 32547 | FL | SRSO | 1489.539 | 26.272 | 25.472 | [11 empty] | 1697.22 | 35.2 | 26.41
32548 | 32548 | FL | SRSO | 1489.539 | 26.272 | 25.472 | [11 empty] | 1697.22 | 35.2 | 26.41
32549 | 32549 | FL | SRSO | 1489.539 | 26.272 | 25.472 | [11 empty] | 1697.22 | 35.2 | 26.41
32550 | 32550 | FL | SRSO | 1489.539 | 26.272 | 25.472 | [11 empty] | 1697.22 | 35.2 | 26.41
32559 | 32559 | FL | SRSO | 1489.539 | 26.272 | 25.472 | [11 empty] | 1697.22 | 35.2 | 26.41
32560 | 32560 | FL | SRSO | 1489.539 | 26.272 | 25.472 | [11 empty] | 1697.22 | 35.2 | 26.41
32561 | 32561 | FL | SRSO | 1489.539 | 26.272 | 25.472 | [11 empty] | 1697.22 | 35.2 | 26.41
32562 | 32562 | FL | SRSO | 1489.539 | 26.272 | 25.472 | [11 empty] | 1697.22 | 35.2 | 26.41
32563 | 32563 | FL | SRSO | 1489.539 | 26.272 | 25.472 | [11 empty] | 1697.22 | 35.2 | 26.41
32564 | 32564 | FL | SRSO | 1489.539 | 26.272 | 25.472 | [11 empty] | 1697.22 | 35.2 | 26.41
32565 | 32565 | FL | SRSO | 1489.539 | 26.272 | 25.472 | [11 empty] | 1697.22 | 35.2 | 26.41
32566 | 32566 | FL | SRSO | 1489.539 | 26.272 | 25.472 | [11 empty] | 1697.22 | 35.2 | 26.41
32567 | 32567 | FL | SRSO | 1489.539 | 26.272 | 25.472 | [11 empty] | 1697.22 | 35.2 | 26.41
32568 | 32568 | FL | SRSO | 1489.539 | 26.272 | 25.472 | [11 empty] | 1697.22 | 35.2 | 26.41
32569 | 32569 | FL | SRSO | 1489.539 | 26.272 | 25.472 | [11 empty] | 1697.22 | 35.2 | 26.41
32570 | 32570 | FL | SRSO | 1489.539 | 26.272 | 25.472 | [11 empty] | 1697.22 | 35.2 | 26.41
32571 | 32571 | FL | SRSO | 1489.539 | 26.272 | 25.472 | [11 empty] | 1697.22 | 35.2 | 26.41
32572 | 32572 | FL | SRSO | 1489.539 | 26.272 | 25.472 | [11 empty] | 1697.22 | 35.2 | 26.41
32573 | 32573 | FL | SRSO | 1489.539 | 26.272 | 25.472 | [11 empty] | 1697.22 | 35.2 | 26.41
32574 | 32574 | FL | SRSO | 1489.539 | 26.272 | 25.472 | [11 empty] | 1697.22 | 35.2 | 26.41
32575 | 32575 | FL | SRSO | 1489.539 | 26.272 | 25.472 | [11 empty] | 1697.22 | 35.2 | 26.41
32576 | 32576 | FL | SRSO | 1489.539 | 26.272 | 25.472 | [11 empty] | 1697.22 | 35.2 | 26.41
32577 | 32577 | FL | SRSO | 1489.539 | 26.272 | 25.472 | [11 empty] | 1697.22 | 35.2 | 26.41
32578 | 32578 | FL | SRSO | 1489.539 | 26.272 | 25.472 | [11 empty] | 1697.22 | 35.2 | 26.41
32579 | 32579 | FL | SRSO | 1489.539 | 26.272 | 25.472 | [11 empty] | 1697.22 | 35.2 | 26.41
32580 | 32580 | FL | SRSO | 1489.539 | 26.272 | 25.472 | [11 empty] | 1697.22 | 35.2 | 26.41
32581 | 32581 | FL | SRSO | 1489.539 | 26.272 | 25.472 | [11 empty] | 1697.22 | 35.2 | 26.41
32582 | 32582 | FL | SRSO | 1489.539 | 26.272 | 25.472 | [11 empty] | 1697.22 | 35.2 | 26.41
32583 | 32583 | FL | SRSO | 1489.539 | 26.272 | 25.472 | [11 empty] | 1697.22 | 35.2 | 26.41
32588 | 32588 | FL | SRSO | 1489.539 | 26.272 | 25.472 | [11 empty] | 1697.22 | 35.2 | 26.41
32589 | 32589 | FL | SRSO | 1489.539 | 26.272 | 25.472 | [11 empty] | 1697.22 | 35.2 | 26.41
32590 | 32590 | FL | SRSO | 1489.539 | 26.272 | 25.472 | [11 empty] | 1697.22 | 35.2 | 26.41
32591 | 32591 | FL | SRSO | 1489.539 | 26.272 | 25.472 | [11 empty] | 1697.22 | 35.2 | 26.41
32592 | 32592 | FL | SRSO | 1489.539 | 26.272 | 25.472 | [11 empty] | 1697.22 | 35.2 | 26.41
32593 | 32593 | FL | SRSO | 1489.539 | 26.272 | 25.472 | [11 empty] | 1697.22 | 35.2 | 26.41
32594 | 32594 | FL | SRSO | 1489.539 | 26.272 | 25.472 | [11 empty] | 1697.22 | 35.2 | 26.41
32595 | 32595 | FL | SRSO | 1489.539 | 26.272 | 25.472 | [11 empty] | 1697.22 | 35.2 | 26.41
32596 | 32596 | FL | SRSO | 1489.539 | 26.272 | 25.472 | [11 empty] | 1697.22 | 35.2 | 26.41
32597 | 32597 | FL | SRSO | 1489.539 | 26.272 | 25.472 | [11 empty] | 1697.22 | 35.2 | 26.41
32598 | 32598 | FL | SRSO | 1489.539 | 26.272 | 25.472 | [11 empty] | 1697.22 | 35.2 | 26.41
32601 | 32601 | FL | FRCC | 1318.572 | 45.924 | 16.941 | [11 empty] | 1353.72 | 48.16 | 12.95
32602 | 32602 | FL | FRCC | 1318.572 | 45.924 | 16.941 | [11 empty] | 1353.72 | 48.16 | 12.95
32603 | 32603 | FL | FRCC | 1318.572 | 45.924 | 16.941 | [11 empty] | 1353.72 | 48.16 | 12.95
32604 | 32604 | FL | FRCC | 1318.572 | 45.924 | 16.941 | [11 empty] | 1353.72 | 48.16 | 12.95
32605 | 32605 | FL | FRCC | 1318.572 | 45.924 | 16.941 | [11 empty] | 1353.72 | 48.16 | 12.95
32606 | 32606 | FL | FRCC | 1318.572 | 45.924 | 16.941 | [11 empty] | 1353.72 | 48.16 | 12.95
32607 | 32607 | FL | FRCC | 1318.572 | 45.924 | 16.941 | [11 empty] | 1353.72 | 48.16 | 12.95
32608 | 32608 | FL | FRCC | 1318.572 | 45.924 | 16.941 | [11 empty] | 1353.72 | 48.16 | 12.95
32609 | 32609 | FL | FRCC | 1318.572 | 45.924 | 16.941 | [11 empty] | 1353.72 | 48.16 | 12.95
32610 | 32610 | FL | FRCC | 1318.572 | 45.924 | 16.941 | [11 empty] | 1353.72 | 48.16 | 12.95
32611 | 32611 | FL | FRCC | 1318.572 | 45.924 | 16.941 | [11 empty] | 1353.72 | 48.16 | 12.95
32612 | 32612 | FL | FRCC | 1318.572 | 45.924 | 16.941 | [11 empty] | 1353.72 | 48.16 | 12.95
32613 | 32613 | FL | FRCC | 1318.572 | 45.924 | 16.941 | [11 empty] | 1353.72 | 48.16 | 12.95
32614 | 32614 | FL | FRCC | 1318.572 | 45.924 | 16.941 | [11 empty] | 1353.72 | 48.16 | 12.95
32615 | 32615 | FL | FRCC | 1318.572 | 45.924 | 16.941 | [11 empty] | 1353.72 | 48.16 | 12.95
32616 | 32616 | FL | FRCC | 1318.572 | 45.924 | 16.941 | [11 empty] | 1353.72 | 48.16 | 12.95
32617 | 32617 | FL | FRCC | 1318.572 | 45.924 | 16.941 | [11 empty] | 1353.72 | 48.16 | 12.95
32618 | 32618 | FL | FRCC | 1318.572 | 45.924 | 16.941 | [11 empty] | 1353.72 | 48.16 | 12.95
32619 | 32619 | FL | FRCC | 1318.572 | 45.924 | 16.941 | [11 empty] | 1353.72 | 48.16 | 12.95
32621 | 32621 | FL | FRCC | 1318.572 | 45.924 | 16.941 | [11 empty] | 1353.72 | 48.16 | 12.95
32622 | 32622 | FL | FRCC | 1318.572 | 45.924 | 16.941 | [11 empty] | 1353.72 | 48.16 | 12.95
32625 | 32625 | FL | FRCC | 1318.572 | 45.924 | 16.941 | [11 empty] | 1353.72 | 48.16 | 12.95
32626 | 32626 | FL | FRCC | 1318.572 | 45.924 | 16.941 | [11 empty] | 1353.72 | 48.16 | 12.95
32627 | 32627 | FL | FRCC | 1318.572 | 45.924 | 16.941 | [11 empty] | 1353.72 | 48.16 | 12.95
32628 | 32628 | FL | FRCC | 1318.572 | 45.924 | 16.941 | [11 empty] | 1353.72 | 48.16 | 12.95
32631 | 32631 | FL | FRCC | 1318.572 | 45.924 | 16.941 | [11 empty] | 1353.72 | 48.16 | 12.95
32633 | 32633 | FL | FRCC | 1318.572 | 45.924 | 16.941 | [11 empty] | 1353.72 | 48.16 | 12.95
32634 | 32634 | FL | FRCC | 1318.572 | 45.924 | 16.941 | [11 empty] | 1353.72 | 48.16 | 12.95
32635 | 32635 | FL | FRCC | 1318.572 | 45.924 | 16.941 | [11 empty] | 1353.72 | 48.16 | 12.95
32639 | 32639 | FL | FRCC | 1318.572 | 45.924 | 16.941 | [11 empty] | 1353.72 | 48.16 | 12.95
32640 | 32640 | FL | FRCC | 1318.572 | 45.924 | 16.941 | [11 empty] | 1353.72 | 48.16 | 12.95
32641 | 32641 | FL | FRCC | 1318.572 | 45.924 | 16.941 | [11 empty] | 1353.72 | 48.16 | 12.95
32643 | 32643 | FL | FRCC | 1318.572 | 45.924 | 16.941 | [11 empty] | 1353.72 | 48.16 | 12.95
32644 | 32644 | FL | FRCC | 1318.572 | 45.924 | 16.941 | [11 empty] | 1353.72 | 48.16 | 12.95
32648 | 32648 | FL | FRCC | 1318.572 | 45.924 | 16.941 | [11 empty] | 1353.72 | 48.16 | 12.95
32653 | 32653 | FL | FRCC | 1318.572 | 45.924 | 16.941 | [11 empty] | 1353.72 | 48.16 | 12.95
32654 | 32654 | FL | FRCC | 1318.572 | 45.924 | 16.941 | [11 empty] | 1353.72 | 48.16 | 12.95
32655 | 32655 | FL | FRCC | 1318.572 | 45.924 | 16.941 | [11 empty] | 1353.72 | 48.16 | 12.95
32656 | 32656 | FL | FRCC | 1318.572 | 45.924 | 16.941 | [11 empty] | 1353.72 | 48.16 | 12.95
32658 | 32658 | FL | FRCC | 1318.572 | 45.924 | 16.941 | [11 empty] | 1353.72 | 48.16 | 12.95
32662 | 32662 | FL | FRCC | 1318.572 | 45.924 | 16.941 | [11 empty] | 1353.72 | 48.16 | 12.95
32663 | 32663 | FL | FRCC | 1318.572 | 45.924 | 16.941 | [11 empty] | 1353.72 | 48.16 | 12.95
32664 | 32664 | FL | FRCC | 1318.572 | 45.924 | 16.941 | [11 empty] | 1353.72 | 48.16 | 12.95
32666 | 32666 | FL | FRCC | 1318.572 | 45.924 | 16.941 | [11 empty] | 1353.72 | 48.16 | 12.95
32667 | 32667 | FL | FRCC | 1318.572 | 45.924 | 16.941 | [11 empty] | 1353.72 | 48.16 | 12.95
32668 | 32668 | FL | FRCC | 1318.572 | 45.924 | 16.941 | [11 empty] | 1353.72 | 48.16 | 12.95
32669 | 32669 | FL | FRCC | 1318.572 | 45.924 | 16.941 | [11 empty] | 1353.72 | 48.16 | 12.95
32680 | 32680 | FL | FRCC | 1318.572 | 45.924 | 16.941 | [11 empty] | 1353.72 | 48.16 | 12.95
32681 | 32681 | FL | FRCC | 1318.572 | 45.924 | 16.941 | [11 empty] | 1353.72 | 48.16 | 12.95
32683 | 32683 | FL | FRCC | 1318.572 | 45.924 | 16.941 | [11 empty] | 1353.72 | 48.16 | 12.95
32686 | 32686 | FL | FRCC | 1318.572 | 45.924 | 16.941 | [11 empty] | 1353.72 | 48.16 | 12.95
32692 | 32692 | FL | FRCC | 1318.572 | 45.924 | 16.941 | [11 empty] | 1353.72 | 48.16 | 12.95
32693 | 32693 | FL | FRCC | 1318.572 | 45.924 | 16.941 | [11 empty] | 1353.72 | 48.16 | 12.95
32694 | 32694 | FL | FRCC | 1318.572 | 45.924 | 16.941 | [11 empty] | 1353.72 | 48.16 | 12.95
32696 | 32696 | FL | FRCC | 1318.572 | 45.924 | 16.941 | [11 empty] | 1353.72 | 48.16 | 12.95
32697 | 32697 | FL | FRCC | 1318.572 | 45.924 | 16.941 | [11 empty] | 1353.72 | 48.16 | 12.95
32701 | 32701 | FL | FRCC | 1318.572 | 45.924 | 16.941 | [11 empty] | 1353.72 | 48.16 | 12.95
32702 | 32702 | FL | FRCC | 1318.572 | 45.924 | 16.941 | [11 empty] | 1353.72 | 48.16 | 12.95
32703 | 32703 | FL | FRCC | 1318.572 | 45.924 | 16.941 | [11 empty] | 1353.72 | 48.16 | 12.95
32704 | 32704 | FL | FRCC | 1318.572 | 45.924 | 16.941 | [11 empty] | 1353.72 | 48.16 | 12.95
32706 | 32706 | FL | FRCC | 1318.572 | 45.924 | 16.941 | [11 empty] | 1353.72 | 48.16 | 12.95
32707 | 32707 | FL | FRCC | 1318.572 | 45.924 | 16.941 | [11 empty] | 1353.72 | 48.16 | 12.95
32708 | 32708 | FL | FRCC | 1318.572 | 45.924 | 16.941 | [11 empty] | 1353.72 | 48.16 | 12.95
32709 | 32709 | FL | FRCC | 1318.572 | 45.924 | 16.941 | [11 empty] | 1353.72 | 48.16 | 12.95
32710 | 32710 | FL | FRCC | 1318.572 | 45.924 | 16.941 | [11 empty] | 1353.72 | 48.16 | 12.95
32712 | 32712 | FL | FRCC | 1318.572 | 45.924 | 16.941 | [11 empty] | 1353.72 | 48.16 | 12.95
32713 | 32713 | FL | FRCC | 1318.572 | 45.924 | 16.941 | [11 empty] | 1353.72 | 48.16 | 12.95
32714 | 32714 | FL | FRCC | 1318.572 | 45.924 | 16.941 | [11 empty] | 1353.72 | 48.16 | 12.95
32715 | 32715 | FL | FRCC | 1318.572 | 45.924 | 16.941 | [11 empty] | 1353.72 | 48.16 | 12.95
32716 | 32716 | FL | FRCC | 1318.572 | 45.924 | 16.941 | [11 empty] | 1353.72 | 48.16 | 12.95
32718 | 32718 | FL | FRCC | 1318.572 | 45.924 | 16.941 | [11 empty] | 1353.72 | 48.16 | 12.95
32719 | 32719 | FL | FRCC | 1318.572 | 45.924 | 16.941 | [11 empty] | 1353.72 | 48.16 | 12.95
32720 | 32720 | FL | FRCC | 1318.572 | 45.924 | 16.941 | [11 empty] | 1353.72 | 48.16 | 12.95
32721 | 32721 | FL | FRCC | 1318.572 | 45.924 | 16.941 | [11 empty] | 1353.72 | 48.16 | 12.95
32722 | 32722 | FL | FRCC | 1318.572 | 45.924 | 16.941 | [11 empty] | 1353.72 | 48.16 | 12.95
32724 | 32724 | FL | FRCC | 1318.572 | 45.924 | 16.941 | [11 empty] | 1353.72 | 48.16 | 12.95
32725 | 32725 | FL | FRCC | 1318.572 | 45.924 | 16.941 | [11 empty] | 1353.72 | 48.16 | 12.95
32726 | 32726 | FL | FRCC | 1318.572 | 45.924 | 16.941 | [11 empty] | 1353.72 | 48.16 | 12.95
32727 | 32727 | FL | FRCC | 1318.572 | 45.924 | 16.941 | [11 empty] | 1353.72 | 48.16 | 12.95
32728 | 32728 | FL | FRCC | 1318.572 | 45.924 | 16.941 | [11 empty] | 1353.72 | 48.16 | 12.95
32730 | 32730 | FL | FRCC | 1318.572 | 45.924 | 16.941 | [11 empty] | 1353.72 | 48.16 | 12.95
32732 | 32732 | FL | FRCC | 1318.572 | 45.924 | 16.941 | [11 empty] | 1353.72 | 48.16 | 12.95
32733 | 32733 | FL | FRCC | 1318.572 | 45.924 | 16.941 | [11 empty] | 1353.72 | 48.16 | 12.95
32735 | 32735 | FL | FRCC | 1318.572 | 45.924 | 16.941 | [11 empty] | 1353.72 | 48.16 | 12.95
32736 | 32736 | FL | FRCC | 1318.572 | 45.924 | 16.941 | [11 empty] | 1353.72 | 48.16 | 12.95
32738 | 32738 | FL | FRCC | 1318.572 | 45.924 | 16.941 | [11 empty] | 1353.72 | 48.16 | 12.95
32739 | 32739 | FL | FRCC | 1318.572 | 45.924 | 16.941 | [11 empty] | 1353.72 | 48.16 | 12.95
32744 | 32744 | FL | FRCC | 1318.572 | 45.924 | 16.941 | [11 empty] | 1353.72 | 48.16 | 12.95
32746 | 32746 | FL | FRCC | 1318.572 | 45.924 | 16.941 | [11 empty] | 1353.72 | 48.16 | 12.95
32747 | 32747 | FL | FRCC | 1318.572 | 45.924 | 16.941 | [11 empty] | 1353.72 | 48.16 | 12.95
32750 | 32750 | FL | FRCC | 1318.572 | 45.924 | 16.941 | [11 empty] | 1353.72 | 48.16 | 12.95
32751 | 32751 | FL | FRCC | 1318.572 | 45.924 | 16.941 | [11 empty] | 1353.72 | 48.16 | 12.95
32752 | 32752 | FL | FRCC | 1318.572 | 45.924 | 16.941 | [11 empty] | 1353.72 | 48.16 | 12.95
32753 | 32753 | FL | FRCC | 1318.572 | 45.924 | 16.941 | [11 empty] | 1353.72 | 48.16 | 12.95
32754 | 32754 | FL | FRCC | 1318.572 | 45.924 | 16.941 | [11 empty] | 1353.72 | 48.16 | 12.95
32756 | 32756 | FL | FRCC | 1318.572 | 45.924 | 16.941 | [11 empty] | 1353.72 | 48.16 | 12.95
32757 | 32757 | FL | FRCC | 1318.572 | 45.924 | 16.941 | [11 empty] | 1353.72 | 48.16 | 12.95
32759 | 32759 | FL | FRCC | 1318.572 | 45.924 | 16.941 | [11 empty] | 1353.72 | 48.16 | 12.95
32762 | 32762 | FL | FRCC | 1318.572 | 45.924 | 16.941 | [11 empty] | 1353.72 | 48.16 | 12.95
32763 | 32763 | FL | FRCC | 1318.572 | 45.924 | 16.941 | [11 empty] | 1353.72 | 48.16 | 12.95
32764 | 32764 | FL | FRCC | 1318.572 | 45.924 | 16.941 | [11 empty] | 1353.72 | 48.16 | 12.95
32765 | 32765 | FL | FRCC | 1318.572 | 45.924 | 16.941 | [11 empty] | 1353.72 | 48.16 | 12.95
32766 | 32766 | FL | FRCC | 1318.572 | 45.924 | 16.941 | [11 empty] | 1353.72 | 48.16 | 12.95
32767 | 32767 | FL | FRCC | 1318.572 | 45.924 | 16.941 | [11 empty] | 1353.72 | 48.16 | 12.95
32768 | 32768 | FL | FRCC | 1318.572 | 45.924 | 16.941 | [11 empty] | 1353.72 | 48.16 | 12.95
32771 | 32771 | FL | FRCC | 1318.572 | 45.924 | 16.941 | [11 empty] | 1353.72 | 48.16 | 12.95
32772 | 32772 | FL | FRCC | 1318.572 | 45.924 | 16.941 | [11 empty] | 1353.72 | 48.16 | 12.95
32773 | 32773 | FL | FRCC | 1318.572 | 45.924 | 16.941 | [11 empty] | 1353.72 | 48.16 | 12.95
32774 | 32774 | FL | FRCC | 1318.572 | 45.924 | 16.941 | [11 empty] | 1353.72 | 48.16 | 12.95
32775 | 32775 | FL | FRCC | 1318.572 | 45.924 | 16.941 | [11 empty] | 1353.72 | 48.16 | 12.95
32776 | 32776 | FL | FRCC | 1318.572 | 45.924 | 16.941 | [11 empty] | 1353.72 | 48.16 | 12.95
32777 | 32777 | FL | FRCC | 1318.572 | 45.924 | 16.941 | [11 empty] | 1353.72 | 48.16 | 12.95
32778 | 32778 | FL | FRCC | 1318.572 | 45.924 | 16.941 | [11 empty] | 1353.72 | 48.16 | 12.95
32779 | 32779 | FL | FRCC | 1318.572 | 45.924 | 16.941 | [11 empty] | 1353.72 | 48.16 | 12.95
32780 | 32780 | FL | FRCC | 1318.572 | 45.924 | 16.941 | [11 empty] | 1353.72 | 48.16 | 12.95
32781 | 32781 | FL | FRCC | 1318.572 | 45.924 | 16.941 | [11 empty] | 1353.72 | 48.16 | 12.95
32782 | 32782 | FL | FRCC | 1318.572 | 45.924 | 16.941 | [11 empty] | 1353.72 | 48.16 | 12.95
32783 | 32783 | FL | FRCC | 1318.572 | 45.924 | 16.941 | [11 empty] | 1353.72 | 48.16 | 12.95
32784 | 32784 | FL | FRCC | 1318.572 | 45.924 | 16.941 | [11 empty] | 1353.72 | 48.16 | 12.95
32789 | 32789 | FL | FRCC | 1318.572 | 45.924 | 16.941 | [11 empty] | 1353.72 | 48.16 | 12.95
32790 | 32790 | FL | FRCC | 1318.572 | 45.924 | 16.941 | [11 empty] | 1353.72 | 48.16 | 12.95
32791 | 32791 | FL | FRCC | 1318.572 | 45.924 | 16.941 | [11 empty] | 1353.72 | 48.16 | 12.95
32792 | 32792 | FL | FRCC | 1318.572 | 45.924 | 16.941 | [11 empty] | 1353.72 | 48.16 | 12.95
32793 | 32793 | FL | FRCC | 1318.572 | 45.924 | 16.941 | [11 empty] | 1353.72 | 48.16 | 12.95
32794 | 32794 | FL | FRCC | 1318.572 | 45.924 | 16.941 | [11 empty] | 1353.72 | 48.16 | 12.95
32795 | 32795 | FL | FRCC | 1318.572 | 45.924 | 16.941 | [11 empty] | 1353.72 | 48.16 | 12.95
32796 | 32796 | FL | FRCC | 1318.572 | 45.924 | 16.941 | [11 empty] | 1353.72 | 48.16 | 12.95
32798 | 32798 | FL | FRCC | 1318.572 | 45.924 | 16.941 | [11 empty] | 1353.72 | 48.16 | 12.95
32799 | 32799 | FL | FRCC | 1318.572 | 45.924 | 16.941 | [11 empty] | 1353.72 | 48.16 | 12.95
32801 | 32801 | FL | FRCC | 1318.572 | 45.924 | 16.941 | [11 empty] | 1353.72 | 48.16 | 12.95
32802 | 32802 | FL | FRCC | 1318.572 | 45.924 | 16.941 | [11 empty] | 1353.72 | 48.16 | 12.95
32803 | 32803 | FL | FRCC | 1318.572 | 45.924 | 16.941 | [11 empty] | 1353.72 | 48.16 | 12.95
32804 | 32804 | FL | FRCC | 1318.572 | 45.924 | 16.941 | [11 empty] | 1353.72 | 48.16 | 12.95
32805 | 32805 | FL | FRCC | 1318.572 | 45.924 | 16.941 | [11 empty] | 1353.72 | 48.16 | 12.95
32806 | 32806 | FL | FRCC | 1318.572 | 45.924 | 16.941 | [11 empty] | 1353.72 | 48.16 | 12.95
32807 | 32807 | FL | FRCC | 1318.572 | 45.924 | 16.941 | [11 empty] | 1353.72 | 48.16 | 12.95
32808 | 32808 | FL | FRCC | 1318.572 | 45.924 | 16.941 | [11 empty] | 1353.72 | 48.16 | 12.95
32809 | 32809 | FL | FRCC | 1318.572 | 45.924 | 16.941 | [11 empty] | 1353.72 | 48.16 | 12.95
32810 | 32810 | FL | FRCC | 1318.572 | 45.924 | 16.941 | [11 empty] | 1353.72 | 48.16 | 12.95
32811 | 32811 | FL | FRCC | 1318.572 | 45.924 | 16.941 | [11 empty] | 1353.72 | 48.16 | 12.95
32812 | 32812 | FL | FRCC | 1318.572 | 45.924 | 16.941 | [11 empty] | 1353.72 | 48.16 | 12.95
32813 | 32813 | FL | FRCC | 1318.572 | 45.924 | 16.941 | [11 empty] | 1353.72 | 48.16 | 12.95
32814 | 32814 | FL | FRCC | 1318.572 | 45.924 | 16.941 | [11 empty] | 1353.72 | 48.16 | 12.95
32815 | 32815 | FL | FRCC | 1318.572 | 45.924 | 16.941 | [11 empty] | 1353.72 | 48.16 | 12.95
32816 | 32816 | FL | FRCC | 1318.572 | 45.924 | 16.941 | [11 empty] | 1353.72 | 48.16 | 12.95
32817 | 32817 | FL | FRCC | 1318.572 | 45.924 | 16.941 | [11 empty] | 1353.72 | 48.16 | 12.95
32818 | 32818 | FL | FRCC | 1318.572 | 45.924 | 16.941 | [11 empty] | 1353.72 | 48.16 | 12.95
32819 | 32819 | FL | FRCC | 1318.572 | 45.924 | 16.941 | [11 empty] | 1353.72 | 48.16 | 12.95
32820 | 32820 | FL | FRCC | 1318.572 | 45.924 | 16.941 | [11 empty] | 1353.72 | 48.16 | 12.95
32821 | 32821 | FL | FRCC | 1318.572 | 45.924 | 16.941 | [11 empty] | 1353.72 | 48.16 | 12.95
32822 | 32822 | FL | FRCC | 1318.572 | 45.924 | 16.941 | [11 empty] | 1353.72 | 48.16 | 12.95
32824 | 32824 | FL | FRCC | 1318.572 | 45.924 | 16.941 | [11 empty] | 1353.72 | 48.16 | 12.95
32825 | 32825 | FL | FRCC | 1318.572 | 45.924 | 16.941 | [11 empty] | 1353.72 | 48.16 | 12.95
32826 | 32826 | FL | FRCC | 1318.572 | 45.924 | 16.941 | [11 empty] | 1353.72 | 48.16 | 12.95
32827 | 32827 | FL | FRCC | 1318.572 | 45.924 | 16.941 | [11 empty] | 1353.72 | 48.16 | 12.95
32828 | 32828 | FL | FRCC | 1318.572 | 45.924 | 16.941 | [11 empty] | 1353.72 | 48.16 | 12.95
32829 | 32829 | FL | FRCC | 1318.572 | 45.924 | 16.941 | [11 empty] | 1353.72 | 48.16 | 12.95
32830 | 32830 | FL | FRCC | 1318.572 | 45.924 | 16.941 | [11 empty] | 1353.72 | 48.16 | 12.95
32831 | 32831 | FL | FRCC | 1318.572 | 45.924 | 16.941 | [11 empty] | 1353.72 | 48.16 | 12.95
32832 | 32832 | FL | FRCC | 1318.572 | 45.924 | 16.941 | [11 empty] | 1353.72 | 48.16 | 12.95
32833 | 32833 | FL | FRCC | 1318.572 | 45.924 | 16.941 | [11 empty] | 1353.72 | 48.16 | 12.95
32834 | 32834 | FL | FRCC | 1318.572 | 45.924 | 16.941 | [11 empty] | 1353.72 | 48.16 | 12.95
32835 | 32835 | FL | FRCC | 1318.572 | 45.924 | 16.941 | [11 empty] | 1353.72 | 48.16 | 12.95
32836 | 32836 | FL | FRCC | 1318.572 | 45.924 | 16.941 | [11 empty] | 1353.72 | 48.16 | 12.95
32837 | 32837 | FL | FRCC | 1318.572 | 45.924 | 16.941 | [11 empty] | 1353.72 | 48.16 | 12.95
32839 | 32839 | FL | FRCC | 1318.572 | 45.924 | 16.941 | [11 empty] | 1353.72 | 48.16 | 12.95
32853 | 32853 | FL | FRCC | 1318.572 | 45.924 | 16.941 | [11 empty] | 1353.72 | 48.16 | 12.95
32854 | 32854 | FL | FRCC | 1318.572 | 45.924 | 16.941 | [11 empty] | 1353.72 | 48.16 | 12.95
32855 | 32855 | FL | FRCC | 1318.572 | 45.924 | 16.941 | [11 empty] | 1353.72 | 48.16 | 12.95
32856 | 32856 | FL | FRCC | 1318.572 | 45.924 | 16.941 | [11 empty] | 1353.72 | 48.16 | 12.95
32857 | 32857 | FL | FRCC | 1318.572 | 45.924 | 16.941 | [11 empty] | 1353.72 | 48.16 | 12.95
32858 | 32858 | FL | FRCC | 1318.572 | 45.924 | 16.941 | [11 empty] | 1353.72 | 48.16 | 12.95
32859 | 32859 | FL | FRCC | 1318.572 | 45.924 | 16.941 | [11 empty] | 1353.72 | 48.16 | 12.95
32860 | 32860 | FL | FRCC | 1318.572 | 45.924 | 16.941 | [11 empty] | 1353.72 | 48.16 | 12.95
32861 | 32861 | FL | FRCC | 1318.572 | 45.924 | 16.941 | [11 empty] | 1353.72 | 48.16 | 12.95
32862 | 32862 | FL | FRCC | 1318.572 | 45.924 | 16.941 | [11 empty] | 1353.72 | 48.16 | 12.95
32867 | 32867 | FL | FRCC | 1318.572 | 45.924 | 16.941 | [11 empty] | 1353.72 | 48.16 | 12.95
32868 | 32868 | FL | FRCC | 1318.572 | 45.924 | 16.941 | [11 empty] | 1353.72 | 48.16 | 12.95
32869 | 32869 | FL | FRCC | 1318.572 | 45.924 | 16.941 | [11 empty] | 1353.72 | 48.16 | 12.95
32872 | 32872 | FL | FRCC | 1318.572 | 45.924 | 16.941 | [11 empty] | 1353.72 | 48.16 | 12.95
32877 | 32877 | FL | FRCC | 1318.572 | 45.924 | 16.941 | [11 empty] | 1353.72 | 48.16 | 12.95
32878 | 32878 | FL | FRCC | 1318.572 | 45.924 | 16.941 | [11 empty] | 1353.72 | 48.16 | 12.95
32886 | 32886 | FL | FRCC | 1318.572 | 45.924 | 16.941 | [11 empty] | 1353.72 | 48.16 | 12.95
32887 | 32887 | FL | FRCC | 1318.572 | 45.924 | 16.941 | [11 empty] | 1353.72 | 48.16 | 12.95
32889 | 32889 | FL | FRCC | 1318.572 | 45.924 | 16.941 | [11 empty] | 1353.72 | 48.16 | 12.95
32890 | 32890 | FL | FRCC | 1318.572 | 45.924 | 16.941 | [11 empty] | 1353.72 | 48.16 | 12.95
32891 | 32891 | FL | FRCC | 1318.572 | 45.924 | 16.941 | [11 empty] | 1353.72 | 48.16 | 12.95
32893 | 32893 | FL | FRCC | 1318.572 | 45.924 | 16.941 | [11 empty] | 1353.72 | 48.16 | 12.95
32897 | 32897 | FL | FRCC | 1318.572 | 45.924 | 16.941 | [11 empty] | 1353.72 | 48.16 | 12.95
32898 | 32898 | FL | FRCC | 1318.572 | 45.924 | 16.941 | [11 empty] | 1353.72 | 48.16 | 12.95
32899 | 32899 | FL | FRCC | 1318.572 | 45.924 | 16.941 | [11 empty] | 1353.72 | 48.16 | 12.95
32901 | 32901 | FL | FRCC | 1318.572 | 45.924 | 16.941 | [11 empty] | 1353.72 | 48.16 | 12.95
32902 | 32902 | FL | FRCC | 1318.572 | 45.924 | 16.941 | [11 empty] | 1353.72 | 48.16 | 12.95
32903 | 32903 | FL | FRCC | 1318.572 | 45.924 | 16.941 | [11 empty] | 1353.72 | 48.16 | 12.95
32904 | 32904 | FL | FRCC | 1318.572 | 45.924 | 16.941 | [11 empty] | 1353.72 | 48.16 | 12.95
32905 | 32905 | FL | FRCC | 1318.572 | 45.924 | 16.941 | [11 empty] | 1353.72 | 48.16 | 12.95
32906 | 32906 | FL | FRCC | 1318.572 | 45.924 | 16.941 | [11 empty] | 1353.72 | 48.16 | 12.95
32907 | 32907 | FL | FRCC | 1318.572 | 45.924 | 16.941 | [11 empty] | 1353.72 | 48.16 | 12.95
32908 | 32908 | FL | FRCC | 1318.572 | 45.924 | 16.941 | [11 empty] | 1353.72 | 48.16 | 12.95
32909 | 32909 | FL | FRCC | 1318.572 | 45.924 | 16.941 | [11 empty] | 1353.72 | 48.16 | 12.95
32910 | 32910 | FL | FRCC | 1318.572 | 45.924 | 16.941 | [11 empty] | 1353.72 | 48.16 | 12.95
32911 | 32911 | FL | FRCC | 1318.572 | 45.924 | 16.941 | [11 empty] | 1353.72 | 48.16 | 12.95
32912 | 32912 | FL | FRCC | 1318.572 | 45.924 | 16.941 | [11 empty] | 1353.72 | 48.16 | 12.95
32919 | 32919 | FL | FRCC | 1318.572 | 45.924 | 16.941 | [11 empty] | 1353.72 | 48.16 | 12.95
32920 | 32920 | FL | FRCC | 1318.572 | 45.924 | 16.941 | [11 empty] | 1353.72 | 48.16 | 12.95
32922 | 32922 | FL | FRCC | 1318.572 | 45.924 | 16.941 | [11 empty] | 1353.72 | 48.16 | 12.95
32923 | 32923 | FL | FRCC | 1318.572 | 45.924 | 16.941 | [11 empty] | 1353.72 | 48.16 | 12.95
32924 | 32924 | FL | FRCC | 1318.572 | 45.924 | 16.941 | [11 empty] | 1353.72 | 48.16 | 12.95
32925 | 32925 | FL | FRCC | 1318.572 | 45.924 | 16.941 | [11 empty] | 1353.72 | 48.16 | 12.95
32926 | 32926 | FL | FRCC | 1318.572 | 45.924 | 16.941 | [11 empty] | 1353.72 | 48.16 | 12.95
32927 | 32927 | FL | FRCC | 1318.572 | 45.924 | 16.941 | [11 empty] | 1353.72 | 48.16 | 12.95
32931 | 32931 | FL | FRCC | 1318.572 | 45.924 | 16.941 | [11 empty] | 1353.72 | 48.16 | 12.95
32932 | 32932 | FL | FRCC | 1318.572 | 45.924 | 16.941 | [11 empty] | 1353.72 | 48.16 | 12.95
32934 | 32934 | FL | FRCC | 1318.572 | 45.924 | 16.941 | [11 empty] | 1353.72 | 48.16 | 12.95
32935 | 32935 | FL | FRCC | 1318.572 | 45.924 | 16.941 | [11 empty] | 1353.72 | 48.16 | 12.95
32936 | 32936 | FL | FRCC | 1318.572 | 45.924 | 16.941 | [11 empty] | 1353.72 | 48.16 | 12.95
32937 | 32937 | FL | FRCC | 1318.572 | 45.924 | 16.941 | [11 empty] | 1353.72 | 48.16 | 12.95
32940 | 32940 | FL | FRCC | 1318.572 | 45.924 | 16.941 | [11 empty] | 1353.72 | 48.16 | 12.95
32941 | 32941 | FL | FRCC | 1318.572 | 45.924 | 16.941 | [11 empty] | 1353.72 | 48.16 | 12.95
32948 | 32948 | FL | FRCC | 1318.572 | 45.924 | 16.941 | [11 empty] | 1353.72 | 48.16 | 12.95
32949 | 32949 | FL | FRCC | 1318.572 | 45.924 | 16.941 | [11 empty] | 1353.72 | 48.16 | 12.95
32950 | 32950 | FL | FRCC | 1318.572 | 45.924 | 16.941 | [11 empty] | 1353.72 | 48.16 | 12.95
32951 | 32951 | FL | FRCC | 1318.572 | 45.924 | 16.941 | [11 empty] | 1353.72 | 48.16 | 12.95
32952 | 32952 | FL | FRCC | 1318.572 | 45.924 | 16.941 | [11 empty] | 1353.72 | 48.16 | 12.95
32953 | 32953 | FL | FRCC | 1318.572 | 45.924 | 16.941 | [11 empty] | 1353.72 | 48.16 | 12.95
32954 | 32954 | FL | FRCC | 1318.572 | 45.924 | 16.941 | [11 empty] | 1353.72 | 48.16 | 12.95
32955 | 32955 | FL | FRCC | 1318.572 | 45.924 | 16.941 | [11 empty] | 1353.72 | 48.16 | 12.95
32956 | 32956 | FL | FRCC | 1318.572 | 45.924 | 16.941 | [11 empty] | 1353.72 | 48.16 | 12.95
32957 | 32957 | FL | FRCC | 1318.572 | 45.924 | 16.941 | [11 empty] | 1353.72 | 48.16 | 12.95
32958 | 32958 | FL | FRCC | 1318.572 | 45.924 | 16.941 | [11 empty] | 1353.72 | 48.16 | 12.95
32959 | 32959 | FL | FRCC | 1318.572 | 45.924 | 16.941 | [11 empty] | 1353.72 | 48.16 | 12.95
32960 | 32960 | FL | FRCC | 1318.572 | 45.924 | 16.941 | [11 empty] | 1353.72 | 48.16 | 12.95
32961 | 32961 | FL | FRCC | 1318.572 | 45.924 | 16.941 | [11 empty] | 1353.72 | 48.16 | 12.95
32962 | 32962 | FL | FRCC | 1318.572 | 45.924 | 16.941 | [11 empty] | 1353.72 | 48.16 | 12.95
32963 | 32963 | FL | FRCC | 1318.572 | 45.924 | 16.941 | [11 empty] | 1353.72 | 48.16 | 12.95
32964 | 32964 | FL | FRCC | 1318.572 | 45.924 | 16.941 | [11 empty] | 1353.72 | 48.16 | 12.95
32965 | 32965 | FL | FRCC | 1318.572 | 45.924 | 16.941 | [11 empty] | 1353.72 | 48.16 | 12.95
32966 | 32966 | FL | FRCC | 1318.572 | 45.924 | 16.941 | [11 empty] | 1353.72 | 48.16 | 12.95
32967 | 32967 | FL | FRCC | 1318.572 | 45.924 | 16.941 | [11 empty] | 1353.72 | 48.16 | 12.95
32968 | 32968 | FL | FRCC | 1318.572 | 45.924 | 16.941 | [11 empty] | 1353.72 | 48.16 | 12.95
32969 | 32969 | FL | FRCC | 1318.572 | 45.924 | 16.941 | [11 empty] | 1353.72 | 48.16 | 12.95
32970 | 32970 | FL | FRCC | 1318.572 | 45.924 | 16.941 | [11 empty] | 1353.72 | 48.16 | 12.95
32971 | 32971 | FL | FRCC | 1318.572 | 45.924 | 16.941 | [11 empty] | 1353.72 | 48.16 | 12.95
32976 | 32976 | FL | FRCC | 1318.572 | 45.924 | 16.941 | [11 empty] | 1353.72 | 48.16 | 12.95
32978 | 32978 | FL | FRCC | 1318.572 | 45.924 | 16.941 | [11 empty] | 1353.72 | 48.16 | 12.95
33001 | 33001 | FL | FRCC | 1318.572 | 45.924 | 16.941 | [11 empty] | 1353.72 | 48.16 | 12.95
33002 | 33002 | FL | FRCC | 1318.572 | 45.924 | 16.941 | [11 empty] | 1353.72 | 48.16 | 12.95
33004 | 33004 | FL | FRCC | 1318.572 | 45.924 | 16.941 | [11 empty] | 1353.72 | 48.16 | 12.95
33008 | 33008 | FL | FRCC | 1318.572 | 45.924 | 16.941 | [11 empty] | 1353.72 | 48.16 | 12.95
33009 | 33009 | FL | FRCC | 1318.572 | 45.924 | 16.941 | [11 empty] | 1353.72 | 48.16 | 12.95
33010 | 33010 | FL | FRCC | 1318.572 | 45.924 | 16.941 | [11 empty] | 1353.72 | 48.16 | 12.95
33011 | 33011 | FL | FRCC | 1318.572 | 45.924 | 16.941 | [11 empty] | 1353.72 | 48.16 | 12.95
33012 | 33012 | FL | FRCC | 1318.572 | 45.924 | 16.941 | [11 empty] | 1353.72 | 48.16 | 12.95
33013 | 33013 | FL | FRCC | 1318.572 | 45.924 | 16.941 | [11 empty] | 1353.72 | 48.16 | 12.95
33014 | 33014 | FL | FRCC | 1318.572 | 45.924 | 16.941 | [11 empty] | 1353.72 | 48.16 | 12.95
33015 | 33015 | FL | FRCC | 1318.572 | 45.924 | 16.941 | [11 empty] | 1353.72 | 48.16 | 12.95
33016 | 33016 | FL | FRCC | 1318.572 | 45.924 | 16.941 | [11 empty] | 1353.72 | 48.16 | 12.95
33017 | 33017 | FL | FRCC | 1318.572 | 45.924 | 16.941 | [11 empty] | 1353.72 | 48.16 | 12.95
33018 | 33018 | FL | FRCC | 1318.572 | 45.924 | 16.941 | [11 empty] | 1353.72 | 48.16 | 12.95
33019 | 33019 | FL | FRCC | 1318.572 | 45.924 | 16.941 | [11 empty] | 1353.72 | 48.16 | 12.95
33020 | 33020 | FL | FRCC | 1318.572 | 45.924 | 16.941 | [11 empty] | 1353.72 | 48.16 | 12.95
33021 | 33021 | FL | FRCC | 1318.572 | 45.924 | 16.941 | [11 empty] | 1353.72 | 48.16 | 12.95
33022 | 33022 | FL | FRCC | 1318.572 | 45.924 | 16.941 | [11 empty] | 1353.72 | 48.16 | 12.95
33023 | 33023 | FL | FRCC | 1318.572 | 45.924 | 16.941 | [11 empty] | 1353.72 | 48.16 | 12.95
33024 | 33024 | FL | FRCC | 1318.572 | 45.924 | 16.941 | [11 empty] | 1353.72 | 48.16 | 12.95
33025 | 33025 | FL | FRCC | 1318.572 | 45.924 | 16.941 | [11 empty] | 1353.72 | 48.16 | 12.95
33026 | 33026 | FL | FRCC | 1318.572 | 45.924 | 16.941 | [11 empty] | 1353.72 | 48.16 | 12.95
33027 | 33027 | FL | FRCC | 1318.572 | 45.924 | 16.941 | [11 empty] | 1353.72 | 48.16 | 12.95
33028 | 33028 | FL | FRCC | 1318.572 | 45.924 | 16.941 | [11 empty] | 1353.72 | 48.16 | 12.95
33029 | 33029 | FL | FRCC | 1318.572 | 45.924 | 16.941 | [11 empty] | 1353.72 | 48.16 | 12.95
33030 | 33030 | FL | FRCC | 1318.572 | 45.924 | 16.941 | [11 empty] | 1353.72 | 48.16 | 12.95
33031 | 33031 | FL | FRCC | 1318.572 | 45.924 | 16.941 | [11 empty] | 1353.72 | 48.16 | 12.95
33032 | 33032 | FL | FRCC | 1318.572 | 45.924 | 16.941 | [11 empty] | 1353.72 | 48.16 | 12.95
33033 | 33033 | FL | FRCC | 1318.572 | 45.924 | 16.941 | [11 empty] | 1353.72 | 48.16 | 12.95
33034 | 33034 | FL | FRCC | 1318.572 | 45.924 | 16.941 | [11 empty] | 1353.72 | 48.16 | 12.95
33035 | 33035 | FL | FRCC | 1318.572 | 45.924 | 16.941 | [11 empty] | 1353.72 | 48.16 | 12.95
33036 | 33036 | FL | FRCC | 1318.572 | 45.924 | 16.941 | [11 empty] | 1353.72 | 48.16 | 12.95
33037 | 33037 | FL | FRCC | 1318.572 | 45.924 | 16.941 | [11 empty] | 1353.72 | 48.16 | 12.95
33039 | 33039 | FL | FRCC | 1318.572 | 45.924 | 16.941 | [11 empty] | 1353.72 | 48.16 | 12.95
33040 | 33040 | FL | FRCC | 1318.572 | 45.924 | 16.941 | [11 empty] | 1353.72 | 48.16 | 12.95
33041 | 33041 | FL | FRCC | 1318.572 | 45.924 | 16.941 | [11 empty] | 1353.72 | 48.16 | 12.95
33042 | 33042 | FL | FRCC | 1318.572 | 45.924 | 16.941 | [11 empty] | 1353.72 | 48.16 | 12.95
33043 | 33043 | FL | FRCC | 1318.572 | 45.924 | 16.941 | [11 empty] | 1353.72 | 48.16 | 12.95
33044 | 33044 | FL | FRCC | 1318.572 | 45.924 | 16.941 | [11 empty] | 1353.72 | 48.16 | 12.95
33045 | 33045 | FL | FRCC | 1318.572 | 45.924 | 16.941 | [11 empty] | 1353.72 | 48.16 | 12.95
33050 | 33050 | FL | FRCC | 1318.572 | 45.924 | 16.941 | [11 empty] | 1353.72 | 48.16 | 12.95
33051 | 33051 | FL | FRCC | 1318.572 | 45.924 | 16.941 | [11 empty] | 1353.72 | 48.16 | 12.95
33052 | 33052 | FL | FRCC | 1318.572 | 45.924 | 16.941 | [11 empty] | 1353.72 | 48.16 | 12.95
33054 | 33054 | FL | FRCC | 1318.572 | 45.924 | 16.941 | [11 empty] | 1353.72 | 48.16 | 12.95
33055 | 33055 | FL | FRCC | 1318.572 | 45.924 | 16.941 | [11 empty] | 1353.72 | 48.16 | 12.95
33056 | 33056 | FL | FRCC | 1318.572 | 45.924 | 16.941 | [11 empty] | 1353.72 | 48.16 | 12.95
33060 | 33060 | FL | FRCC | 1318.572 | 45.924 | 16.941 | [11 empty] | 1353.72 | 48.16 | 12.95
33061 | 33061 | FL | FRCC | 1318.572 | 45.924 | 16.941 | [11 empty] | 1353.72 | 48.16 | 12.95
33062 | 33062 | FL | FRCC | 1318.572 | 45.924 | 16.941 | [11 empty] | 1353.72 | 48.16 | 12.95
33063 | 33063 | FL | FRCC | 1318.572 | 45.924 | 16.941 | [11 empty] | 1353.72 | 48.16 | 12.95
33064 | 33064 | FL | FRCC | 1318.572 | 45.924 | 16.941 | [11 empty] | 1353.72 | 48.16 | 12.95
33065 | 33065 | FL | FRCC | 1318.572 | 45.924 | 16.941 | [11 empty] | 1353.72 | 48.16 | 12.95
33066 | 33066 | FL | FRCC | 1318.572 | 45.924 | 16.941 | [11 empty] | 1353.72 | 48.16 | 12.95
33067 | 33067 | FL | FRCC | 1318.572 | 45.924 | 16.941 | [11 empty] | 1353.72 | 48.16 | 12.95
33068 | 33068 | FL | FRCC | 1318.572 | 45.924 | 16.941 | [11 empty] | 1353.72 | 48.16 | 12.95
33069 | 33069 | FL | FRCC | 1318.572 | 45.924 | 16.941 | [11 empty] | 1353.72 | 48.16 | 12.95
33070 | 33070 | FL | FRCC | 1318.572 | 45.924 | 16.941 | [11 empty] | 1353.72 | 48.16 | 12.95
33071 | 33071 | FL | FRCC | 1318.572 | 45.924 | 16.941 | [11 empty] | 1353.72 | 48.16 | 12.95
33072 | 33072 | FL | FRCC | 1318.572 | 45.924 | 16.941 | [11 empty] | 1353.72 | 48.16 | 12.95
33073 | 33073 | FL | FRCC | 1318.572 | 45.924 | 16.941 | [11 empty] | 1353.72 | 48.16 | 12.95
33074 | 33074 | FL | FRCC | 1318.572 | 45.924 | 16.941 | [11 empty] | 1353.72 | 48.16 | 12.95
33075 | 33075 | FL | FRCC | 1318.572 | 45.924 | 16.941 | [11 empty] | 1353.72 | 48.16 | 12.95
33076 | 33076 | FL | FRCC | 1318.572 | 45.924 | 16.941 | [11 empty] | 1353.72 | 48.16 | 12.95
33077 | 33077 | FL | FRCC | 1318.572 | 45.924 | 16.941 | [11 empty] | 1353.72 | 48.16 | 12.95
33081 | 33081 | FL | FRCC | 1318.572 | 45.924 | 16.941 | [11 empty] | 1353.72 | 48.16 | 12.95
33082 | 33082 | FL | FRCC | 1318.572 | 45.924 | 16.941 | [11 empty] | 1353.72 | 48.16 | 12.95
33083 | 33083 | FL | FRCC | 1318.572 | 45.924 | 16.941 | [11 empty] | 1353.72 | 48.16 | 12.95
33084 | 33084 | FL | FRCC | 1318.572 | 45.924 | 16.941 | [11 empty] | 1353.72 | 48.16 | 12.95
33090 | 33090 | FL | FRCC | 1318.572 | 45.924 | 16.941 | [11 empty] | 1353.72 | 48.16 | 12.95
33092 | 33092 | FL | FRCC | 1318.572 | 45.924 | 16.941 | [11 empty] | 1353.72 | 48.16 | 12.95
33093 | 33093 | FL | FRCC | 1318.572 | 45.924 | 16.941 | [11 empty] | 1353.72 | 48.16 | 12.95
33097 | 33097 | FL | FRCC | 1318.572 | 45.924 | 16.941 | [11 empty] | 1353.72 | 48.16 | 12.95
33101 | 33101 | FL | FRCC | 1318.572 | 45.924 | 16.941 | [11 empty] | 1353.72 | 48.16 | 12.95
33102 | 33102 | FL | FRCC | 1318.572 | 45.924 | 16.941 | [11 empty] | 1353.72 | 48.16 | 12.95
33107 | 33107 | FL | FRCC | 1318.572 | 45.924 | 16.941 | [11 empty] | 1353.72 | 48.16 | 12.95
33109 | 33109 | FL | FRCC | 1318.572 | 45.924 | 16.941 | [11 empty] | 1353.72 | 48.16 | 12.95
33110 | 33110 | FL | FRCC | 1318.572 | 45.924 | 16.941 | [11 empty] | 1353.72 | 48.16 | 12.95
33111 | 33111 | FL | FRCC | 1318.572 | 45.924 | 16.941 | [11 empty] | 1353.72 | 48.16 | 12.95
33114 | 33114 | FL | FRCC | 1318.572 | 45.924 | 16.941 | [11 empty] | 1353.72 | 48.16 | 12.95
33116 | 33116 | FL | FRCC | 1318.572 | 45.924 | 16.941 | [11 empty] | 1353.72 | 48.16 | 12.95
33119 | 33119 | FL | FRCC | 1318.572 | 45.924 | 16.941 | [11 empty] | 1353.72 | 48.16 | 12.95
33121 | 33121 | FL | FRCC | 1318.572 | 45.924 | 16.941 | [11 empty] | 1353.72 | 48.16 | 12.95
33122 | 33122 | FL | FRCC | 1318.572 | 45.924 | 16.941 | [11 empty] | 1353.72 | 48.16 | 12.95
33124 | 33124 | FL | FRCC | 1318.572 | 45.924 | 16.941 | [11 empty] | 1353.72 | 48.16 | 12.95
33125 | 33125 | FL | FRCC | 1318.572 | 45.924 | 16.941 | [11 empty] | 1353.72 | 48.16 | 12.95
33126 | 33126 | FL | FRCC | 1318.572 | 45.924 | 16.941 | [11 empty] | 1353.72 | 48.16 | 12.95
33127 | 33127 | FL | FRCC | 1318.572 | 45.924 | 16.941 | [11 empty] | 1353.72 | 48.16 | 12.95
33128 | 33128 | FL | FRCC | 1318.572 | 45.924 | 16.941 | [11 empty] | 1353.72 | 48.16 | 12.95
33129 | 33129 | FL | FRCC | 1318.572 | 45.924 | 16.941 | [11 empty] | 1353.72 | 48.16 | 12.95
33130 | 33130 | FL | FRCC | 1318.572 | 45.924 | 16.941 | [11 empty] | 1353.72 | 48.16 | 12.95
33131 | 33131 | FL | FRCC | 1318.572 | 45.924 | 16.941 | [11 empty] | 1353.72 | 48.16 | 12.95
33132 | 33132 | FL | FRCC | 1318.572 | 45.924 | 16.941 | [11 empty] | 1353.72 | 48.16 | 12.95
33133 | 33133 | FL | FRCC | 1318.572 | 45.924 | 16.941 | [11 empty] | 1353.72 | 48.16 | 12.95
33134 | 33134 | FL | FRCC | 1318.572 | 45.924 | 16.941 | [11 empty] | 1353.72 | 48.16 | 12.95
33135 | 33135 | FL | FRCC | 1318.572 | 45.924 | 16.941 | [11 empty] | 1353.72 | 48.16 | 12.95
33136 | 33136 | FL | FRCC | 1318.572 | 45.924 | 16.941 | [11 empty] | 1353.72 | 48.16 | 12.95
33137 | 33137 | FL | FRCC | 1318.572 | 45.924 | 16.941 | [11 empty] | 1353.72 | 48.16 | 12.95
33138 | 33138 | FL | FRCC | 1318.572 | 45.924 | 16.941 | [11 empty] | 1353.72 | 48.16 | 12.95
33139 | 33139 | FL | FRCC | 1318.572 | 45.924 | 16.941 | [11 empty] | 1353.72 | 48.16 | 12.95
33140 | 33140 | FL | FRCC | 1318.572 | 45.924 | 16.941 | [11 empty] | 1353.72 | 48.16 | 12.95
33141 | 33141 | FL | FRCC | 1318.572 | 45.924 | 16.941 | [11 empty] | 1353.72 | 48.16 | 12.95
33142 | 33142 | FL | FRCC | 1318.572 | 45.924 | 16.941 | [11 empty] | 1353.72 | 48.16 | 12.95
33143 | 33143 | FL | FRCC | 1318.572 | 45.924 | 16.941 | [11 empty] | 1353.72 | 48.16 | 12.95
33144 | 33144 | FL | FRCC | 1318.572 | 45.924 | 16.941 | [11 empty] | 1353.72 | 48.16 | 12.95
33145 | 33145 | FL | FRCC | 1318.572 | 45.924 | 16.941 | [11 empty] | 1353.72 | 48.16 | 12.95
33146 | 33146 | FL | FRCC | 1318.572 | 45.924 | 16.941 | [11 empty] | 1353.72 | 48.16 | 12.95
33147 | 33147 | FL | FRCC | 1318.572 | 45.924 | 16.941 | [11 empty] | 1353.72 | 48.16 | 12.95
33148 | 33148 | FL | FRCC | 1318.572 | 45.924 | 16.941 | [11 empty] | 1353.72 | 48.16 | 12.95
33149 | 33149 | FL | FRCC | 1318.572 | 45.924 | 16.941 | [11 empty] | 1353.72 | 48.16 | 12.95
33150 | 33150 | FL | FRCC | 1318.572 | 45.924 | 16.941 | [11 empty] | 1353.72 | 48.16 | 12.95
33151 | 33151 | FL | FRCC | 1318.572 | 45.924 | 16.941 | [11 empty] | 1353.72 | 48.16 | 12.95
33152 | 33152 | FL | FRCC | 1318.572 | 45.924 | 16.941 | [11 empty] | 1353.72 | 48.16 | 12.95
33153 | 33153 | FL | FRCC | 1318.572 | 45.924 | 16.941 | [11 empty] | 1353.72 | 48.16 | 12.95
33154 | 33154 | FL | FRCC | 1318.572 | 45.924 | 16.941 | [11 empty] | 1353.72 | 48.16 | 12.95
33155 | 33155 | FL | FRCC | 1318.572 | 45.924 | 16.941 | [11 empty] | 1353.72 | 48.16 | 12.95
33156 | 33156 | FL | FRCC | 1318.572 | 45.924 | 16.941 | [11 empty] | 1353.72 | 48.16 | 12.95
33157 | 33157 | FL | FRCC | 1318.572 | 45.924 | 16.941 | [11 empty] | 1353.72 | 48.16 | 12.95
33158 | 33158 | FL | FRCC | 1318.572 | 45.924 | 16.941 | [11 empty] | 1353.72 | 48.16 | 12.95
33159 | 33159 | FL | FRCC | 1318.572 | 45.924 | 16.941 | [11 empty] | 1353.72 | 48.16 | 12.95
33160 | 33160 | FL | FRCC | 1318.572 | 45.924 | 16.941 | [11 empty] | 1353.72 | 48.16 | 12.95
33161 | 33161 | FL | FRCC | 1318.572 | 45.924 | 16.941 | [11 empty] | 1353.72 | 48.16 | 12.95
33162 | 33162 | FL | FRCC | 1318.572 | 45.924 | 16.941 | [11 empty] | 1353.72 | 48.16 | 12.95
33163 | 33163 | FL | FRCC | 1318.572 | 45.924 | 16.941 | [11 empty] | 1353.72 | 48.16 | 12.95
33164 | 33164 | FL | FRCC | 1318.572 | 45.924 | 16.941 | [11 empty] | 1353.72 | 48.16 | 12.95
33165 | 33165 | FL | FRCC | 1318.572 | 45.924 | 16.941 | [11 empty] | 1353.72 | 48.16 | 12.95
33166 | 33166 | FL | FRCC | 1318.572 | 45.924 | 16.941 | [11 empty] | 1353.72 | 48.16 | 12.95
33167 | 33167 | FL | FRCC | 1318.572 | 45.924 | 16.941 | [11 empty] | 1353.72 | 48.16 | 12.95
33168 | 33168 | FL | FRCC | 1318.572 | 45.924 | 16.941 | [11 empty] | 1353.72 | 48.16 | 12.95
33169 | 33169 | FL | FRCC | 1318.572 | 45.924 | 16.941 | [11 empty] | 1353.72 | 48.16 | 12.95
33170 | 33170 | FL | FRCC | 1318.572 | 45.924 | 16.941 | [11 empty] | 1353.72 | 48.16 | 12.95
33172 | 33172 | FL | FRCC | 1318.572 | 45.924 | 16.941 | [11 empty] | 1353.72 | 48.16 | 12.95
33173 | 33173 | FL | FRCC | 1318.572 | 45.924 | 16.941 | [11 empty] | 1353.72 | 48.16 | 12.95
33174 | 33174 | FL | FRCC | 1318.572 | 45.924 | 16.941 | [11 empty] | 1353.72 | 48.16 | 12.95
33175 | 33175 | FL | FRCC | 1318.572 | 45.924 | 16.941 | [11 empty] | 1353.72 | 48.16 | 12.95
33176 | 33176 | FL | FRCC | 1318.572 | 45.924 | 16.941 | [11 empty] | 1353.72 | 48.16 | 12.95
33177 | 33177 | FL | FRCC | 1318.572 | 45.924 | 16.941 | [11 empty] | 1353.72 | 48.16 | 12.95
33178 | 33178 | FL | FRCC | 1318.572 | 45.924 | 16.941 | [11 empty] | 1353.72 | 48.16 | 12.95
33179 | 33179 | FL | FRCC | 1318.572 | 45.924 | 16.941 | [11 empty] | 1353.72 | 48.16 | 12.95
33180 | 33180 | FL | FRCC | 1318.572 | 45.924 | 16.941 | [11 empty] | 1353.72 | 48.16 | 12.95
33181 | 33181 | FL | FRCC | 1318.572 | 45.924 | 16.941 | [11 empty] | 1353.72 | 48.16 | 12.95
33182 | 33182 | FL | FRCC | 1318.572 | 45.924 | 16.941 | [11 empty] | 1353.72 | 48.16 | 12.95
33183 | 33183 | FL | FRCC | 1318.572 | 45.924 | 16.941 | [11 empty] | 1353.72 | 48.16 | 12.95
33184 | 33184 | FL | FRCC | 1318.572 | 45.924 | 16.941 | [11 empty] | 1353.72 | 48.16 | 12.95
33185 | 33185 | FL | FRCC | 1318.572 | 45.924 | 16.941 | [11 empty] | 1353.72 | 48.16 | 12.95
33186 | 33186 | FL | FRCC | 1318.572 | 45.924 | 16.941 | [11 empty] | 1353.72 | 48.16 | 12.95
33187 | 33187 | FL | FRCC | 1318.572 | 45.924 | 16.941 | [11 empty] | 1353.72 | 48.16 | 12.95
33188 | 33188 | FL | FRCC | 1318.572 | 45.924 | 16.941 | [11 empty] | 1353.72 | 48.16 | 12.95
33189 | 33189 | FL | FRCC | 1318.572 | 45.924 | 16.941 | [11 empty] | 1353.72 | 48.16 | 12.95
33190 | 33190 | FL | FRCC | 1318.572 | 45.924 | 16.941 | [11 empty] | 1353.72 | 48.16 | 12.95
33192 | 33192 | FL | FRCC | 1318.572 | 45.924 | 16.941 | [11 empty] | 1353.72 | 48.16 | 12.95
33193 | 33193 | FL | FRCC | 1318.572 | 45.924 | 16.941 | [11 empty] | 1353.72 | 48.16 | 12.95
33194 | 33194 | FL | FRCC | 1318.572 | 45.924 | 16.941 | [11 empty] | 1353.72 | 48.16 | 12.95
33195 | 33195 | FL | FRCC | 1318.572 | 45.924 | 16.941 | [11 empty] | 1353.72 | 48.16 | 12.95
33196 | 33196 | FL | FRCC | 1318.572 | 45.924 | 16.941 | [11 empty] | 1353.72 | 48.16 | 12.95
33197 | 33197 | FL | FRCC | 1318.572 | 45.924 | 16.941 | [11 empty] | 1353.72 | 48.16 | 12.95
33199 | 33199 | FL | FRCC | 1318.572 | 45.924 | 16.941 | [11 empty] | 1353.72 | 48.16 | 12.95
33222 | 33222 | FL | FRCC | 1318.572 | 45.924 | 16.941 | [11 empty] | 1353.72 | 48.16 | 12.95
33231 | 33231 | FL | FRCC | 1318.572 | 45.924 | 16.941 | [11 empty] | 1353.72 | 48.16 | 12.95
33233 | 33233 | FL | FRCC | 1318.572 | 45.924 | 16.941 | [11 empty] | 1353.72 | 48.16 | 12.95
33234 | 33234 | FL | FRCC | 1318.572 | 45.924 | 16.941 | [11 empty] | 1353.72 | 48.16 | 12.95
33238 | 33238 | FL | FRCC | 1318.572 | 45.924 | 16.941 | [11 empty] | 1353.72 | 48.16 | 12.95
33239 | 33239 | FL | FRCC | 1318.572 | 45.924 | 16.941 | [11 empty] | 1353.72 | 48.16 | 12.95
33242 | 33242 | FL | FRCC | 1318.572 | 45.924 | 16.941 | [11 empty] | 1353.72 | 48.16 | 12.95
33243 | 33243 | FL | FRCC | 1318.572 | 45.924 | 16.941 | [11 empty] | 1353.72 | 48.16 | 12.95
33245 | 33245 | FL | FRCC | 1318.572 | 45.924 | 16.941 | [11 empty] | 1353.72 | 48.16 | 12.95
33247 | 33247 | FL | FRCC | 1318.572 | 45.924 | 16.941 | [11 empty] | 1353.72 | 48.16 | 12.95
33255 | 33255 | FL | FRCC | 1318.572 | 45.924 | 16.941 | [11 empty] | 1353.72 | 48.16 | 12.95
33256 | 33256 | FL | FRCC | 1318.572 | 45.924 | 16.941 | [11 empty] | 1353.72 | 48.16 | 12.95
33257 | 33257 | FL | FRCC | 1318.572 | 45.924 | 16.941 | [11 empty] | 1353.72 | 48.16 | 12.95
33261 | 33261 | FL | FRCC | 1318.572 | 45.924 | 16.941 | [11 empty] | 1353.72 | 48.16 | 12.95
33265 | 33265 | FL | FRCC | 1318.572 | 45.924 | 16.941 | [11 empty] | 1353.72 | 48.16 | 12.95
33266 | 33266 | FL | FRCC | 1318.572 | 45.924 | 16.941 | [11 empty] | 1353.72 | 48.16 | 12.95
33269 | 33269 | FL | FRCC | 1318.572 | 45.924 | 16.941 | [11 empty] | 1353.72 | 48.16 | 12.95
33280 | 33280 | FL | FRCC | 1318.572 | 45.924 | 16.941 | [11 empty] | 1353.72 | 48.16 | 12.95
33283 | 33283 | FL | FRCC | 1318.572 | 45.924 | 16.941 | [11 empty] | 1353.72 | 48.16 | 12.95
33296 | 33296 | FL | FRCC | 1318.572 | 45.924 | 16.941 | [11 empty] | 1353.72 | 48.16 | 12.95
33299 | 33299 | FL | FRCC | 1318.572 | 45.924 | 16.941 | [11 empty] | 1353.72 | 48.16 | 12.95
33301 | 33301 | FL | FRCC | 1318.572 | 45.924 | 16.941 | [11 empty] | 1353.72 | 48.16 | 12.95
33302 | 33302 | FL | FRCC | 1318.572 | 45.924 | 16.941 | [11 empty] | 1353.72 | 48.16 | 12.95
33303 | 33303 | FL | FRCC | 1318.572 | 45.924 | 16.941 | [11 empty] | 1353.72 | 48.16 | 12.95
33304 | 33304 | FL | FRCC | 1318.572 | 45.924 | 16.941 | [11 empty] | 1353.72 | 48.16 | 12.95
33305 | 33305 | FL | FRCC | 1318.572 | 45.924 | 16.941 | [11 empty] | 1353.72 | 48.16 | 12.95
33306 | 33306 | FL | FRCC | 1318.572 | 45.924 | 16.941 | [11 empty] | 1353.72 | 48.16 | 12.95
33307 | 33307 | FL | FRCC | 1318.572 | 45.924 | 16.941 | [11 empty] | 1353.72 | 48.16 | 12.95
33308 | 33308 | FL | FRCC | 1318.572 | 45.924 | 16.941 | [11 empty] | 1353.72 | 48.16 | 12.95
33309 | 33309 | FL | FRCC | 1318.572 | 45.924 | 16.941 | [11 empty] | 1353.72 | 48.16 | 12.95
33310 | 33310 | FL | FRCC | 1318.572 | 45.924 | 16.941 | [11 empty] | 1353.72 | 48.16 | 12.95
33311 | 33311 | FL | FRCC | 1318.572 | 45.924 | 16.941 | [11 empty] | 1353.72 | 48.16 | 12.95
33312 | 33312 | FL | FRCC | 1318.572 | 45.924 | 16.941 | [11 empty] | 1353.72 | 48.16 | 12.95
33313 | 33313 | FL | FRCC | 1318.572 | 45.924 | 16.941 | [11 empty] | 1353.72 | 48.16 | 12.95
33314 | 33314 | FL | FRCC | 1318.572 | 45.924 | 16.941 | [11 empty] | 1353.72 | 48.16 | 12.95
33315 | 33315 | FL | FRCC | 1318.572 | 45.924 | 16.941 | [11 empty] | 1353.72 | 48.16 | 12.95
33316 | 33316 | FL | FRCC | 1318.572 | 45.924 | 16.941 | [11 empty] | 1353.72 | 48.16 | 12.95
33317 | 33317 | FL | FRCC | 1318.572 | 45.924 | 16.941 | [11 empty] | 1353.72 | 48.16 | 12.95
33318 | 33318 | FL | FRCC | 1318.572 | 45.924 | 16.941 | [11 empty] | 1353.72 | 48.16 | 12.95
33319 | 33319 | FL | FRCC | 1318.572 | 45.924 | 16.941 | [11 empty] | 1353.72 | 48.16 | 12.95
33320 | 33320 | FL | FRCC | 1318.572 | 45.924 | 16.941 | [11 empty] | 1353.72 | 48.16 | 12.95
33321 | 33321 | FL | FRCC | 1318.572 | 45.924 | 16.941 | [11 empty] | 1353.72 | 48.16 | 12.95
33322 | 33322 | FL | FRCC | 1318.572 | 45.924 | 16.941 | [11 empty] | 1353.72 | 48.16 | 12.95
33323 | 33323 | FL | FRCC | 1318.572 | 45.924 | 16.941 | [11 empty] | 1353.72 | 48.16 | 12.95
33324 | 33324 | FL | FRCC | 1318.572 | 45.924 | 16.941 | [11 empty] | 1353.72 | 48.16 | 12.95
33325 | 33325 | FL | FRCC | 1318.572 | 45.924 | 16.941 | [11 empty] | 1353.72 | 48.16 | 12.95
33326 | 33326 | FL | FRCC | 1318.572 | 45.924 | 16.941 | [11 empty] | 1353.72 | 48.16 | 12.95
33327 | 33327 | FL | FRCC | 1318.572 | 45.924 | 16.941 | [11 empty] | 1353.72 | 48.16 | 12.95
33328 | 33328 | FL | FRCC | 1318.572 | 45.924 | 16.941 | [11 empty] | 1353.72 | 48.16 | 12.95
33329 | 33329 | FL | FRCC | 1318.572 | 45.924 | 16.941 | [11 empty] | 1353.72 | 48.16 | 12.95
33330 | 33330 | FL | FRCC | 1318.572 | 45.924 | 16.941 | [11 empty] | 1353.72 | 48.16 | 12.95
33331 | 33331 | FL | FRCC | 1318.572 | 45.924 | 16.941 | [11 empty] | 1353.72 | 48.16 | 12.95
33332 | 33332 | FL | FRCC | 1318.572 | 45.924 | 16.941 | [11 empty] | 1353.72 | 48.16 | 12.95
33334 | 33334 | FL | FRCC | 1318.572 | 45.924 | 16.941 | [11 empty] | 1353.72 | 48.16 | 12.95
33335 | 33335 | FL | FRCC | 1318.572 | 45.924 | 16.941 | [11 empty] | 1353.72 | 48.16 | 12.95
33336 | 33336 | FL | FRCC | 1318.572 | 45.924 | 16.941 | [11 empty] | 1353.72 | 48.16 | 12.95
33337 | 33337 | FL | FRCC | 1318.572 | 45.924 | 16.941 | [11 empty] | 1353.72 | 48.16 | 12.95
33338 | 33338 | FL | FRCC | 1318.572 | 45.924 | 16.941 | [11 empty] | 1353.72 | 48.16 | 12.95
33339 | 33339 | FL | FRCC | 1318.572 | 45.924 | 16.941 | [11 empty] | 1353.72 | 48.16 | 12.95
33340 | 33340 | FL | FRCC | 1318.572 | 45.924 | 16.941 | [11 empty] | 1353.72 | 48.16 | 12.95
33345 | 33345 | FL | FRCC | 1318.572 | 45.924 | 16.941 | [11 empty] | 1353.72 | 48.16 | 12.95
33346 | 33346 | FL | FRCC | 1318.572 | 45.924 | 16.941 | [11 empty] | 1353.72 | 48.16 | 12.95
33348 | 33348 | FL | FRCC | 1318.572 | 45.924 | 16.941 | [11 empty] | 1353.72 | 48.16 | 12.95
33349 | 33349 | FL | FRCC | 1318.572 | 45.924 | 16.941 | [11 empty] | 1353.72 | 48.16 | 12.95
33351 | 33351 | FL | FRCC | 1318.572 | 45.924 | 16.941 | [11 empty] | 1353.72 | 48.16 | 12.95
33355 | 33355 | FL | FRCC | 1318.572 | 45.924 | 16.941 | [11 empty] | 1353.72 | 48.16 | 12.95
33359 | 33359 | FL | FRCC | 1318.572 | 45.924 | 16.941 | [11 empty] | 1353.72 | 48.16 | 12.95
33388 | 33388 | FL | FRCC | 1318.572 | 45.924 | 16.941 | [11 empty] | 1353.72 | 48.16 | 12.95
33394 | 33394 | FL | FRCC | 1318.572 | 45.924 | 16.941 | [11 empty] | 1353.72 | 48.16 | 12.95
33401 | 33401 | FL | FRCC | 1318.572 | 45.924 | 16.941 | [11 empty] | 1353.72 | 48.16 | 12.95
33402 | 33402 | FL | FRCC | 1318.572 | 45.924 | 16.941 | [11 empty] | 1353.72 | 48.16 | 12.95
33403 | 33403 | FL | FRCC | 1318.572 | 45.924 | 16.941 | [11 empty] | 1353.72 | 48.16 | 12.95
33404 | 33404 | FL | FRCC | 1318.572 | 45.924 | 16.941 | [11 empty] | 1353.72 | 48.16 | 12.95
33405 | 33405 | FL | FRCC | 1318.572 | 45.924 | 16.941 | [11 empty] | 1353.72 | 48.16 | 12.95
33406 | 33406 | FL | FRCC | 1318.572 | 45.924 | 16.941 | [11 empty] | 1353.72 | 48.16 | 12.95
33407 | 33407 | FL | FRCC | 1318.572 | 45.924 | 16.941 | [11 empty] | 1353.72 | 48.16 | 12.95
33408 | 33408 | FL | FRCC | 1318.572 | 45.924 | 16.941 | [11 empty] | 1353.72 | 48.16 | 12.95
33409 | 33409 | FL | FRCC | 1318.572 | 45.924 | 16.941 | [11 empty] | 1353.72 | 48.16 | 12.95
33410 | 33410 | FL | FRCC | 1318.572 | 45.924 | 16.941 | [11 empty] | 1353.72 | 48.16 | 12.95
33411 | 33411 | FL | FRCC | 1318.572 | 45.924 | 16.941 | [11 empty] | 1353.72 | 48.16 | 12.95
33412 | 33412 | FL | FRCC | 1318.572 | 45.924 | 16.941 | [11 empty] | 1353.72 | 48.16 | 12.95
33413 | 33413 | FL | FRCC | 1318.572 | 45.924 | 16.941 | [11 empty] | 1353.72 | 48.16 | 12.95
33414 | 33414 | FL | FRCC | 1318.572 | 45.924 | 16.941 | [11 empty] | 1353.72 | 48.16 | 12.95
33415 | 33415 | FL | FRCC | 1318.572 | 45.924 | 16.941 | [11 empty] | 1353.72 | 48.16 | 12.95
33416 | 33416 | FL | FRCC | 1318.572 | 45.924 | 16.941 | [11 empty] | 1353.72 | 48.16 | 12.95
33417 | 33417 | FL | FRCC | 1318.572 | 45.924 | 16.941 | [11 empty] | 1353.72 | 48.16 | 12.95
33418 | 33418 | FL | FRCC | 1318.572 | 45.924 | 16.941 | [11 empty] | 1353.72 | 48.16 | 12.95
33419 | 33419 | FL | FRCC | 1318.572 | 45.924 | 16.941 | [11 empty] | 1353.72 | 48.16 | 12.95
33420 | 33420 | FL | FRCC | 1318.572 | 45.924 | 16.941 | [11 empty] | 1353.72 | 48.16 | 12.95
33421 | 33421 | FL | FRCC | 1318.572 | 45.924 | 16.941 | [11 empty] | 1353.72 | 48.16 | 12.95
33422 | 33422 | FL | FRCC | 1318.572 | 45.924 | 16.941 | [11 empty] | 1353.72 | 48.16 | 12.95
33424 | 33424 | FL | FRCC | 1318.572 | 45.924 | 16.941 | [11 empty] | 1353.72 | 48.16 | 12.95
33425 | 33425 | FL | FRCC | 1318.572 | 45.924 | 16.941 | [11 empty] | 1353.72 | 48.16 | 12.95
33426 | 33426 | FL | FRCC | 1318.572 | 45.924 | 16.941 | [11 empty] | 1353.72 | 48.16 | 12.95
33427 | 33427 | FL | FRCC | 1318.572 | 45.924 | 16.941 | [11 empty] | 1353.72 | 48.16 | 12.95
33428 | 33428 | FL | FRCC | 1318.572 | 45.924 | 16.941 | [11 empty] | 1353.72 | 48.16 | 12.95
33429 | 33429 | FL | FRCC | 1318.572 | 45.924 | 16.941 | [11 empty] | 1353.72 | 48.16 | 12.95
33430 | 33430 | FL | FRCC | 1318.572 | 45.924 | 16.941 | [11 empty] | 1353.72 | 48.16 | 12.95
33431 | 33431 | FL | FRCC | 1318.572 | 45.924 | 16.941 | [11 empty] | 1353.72 | 48.16 | 12.95
33432 | 33432 | FL | FRCC | 1318.572 | 45.924 | 16.941 | [11 empty] | 1353.72 | 48.16 | 12.95
33433 | 33433 | FL | FRCC | 1318.572 | 45.924 | 16.941 | [11 empty] | 1353.72 | 48.16 | 12.95
33434 | 33434 | FL | FRCC | 1318.572 | 45.924 | 16.941 | [11 empty] | 1353.72 | 48.16 | 12.95
33435 | 33435 | FL | FRCC | 1318.572 | 45.924 | 16.941 | [11 empty] | 1353.72 | 48.16 | 12.95
33436 | 33436 | FL | FRCC | 1318.572 | 45.924 | 16.941 | [11 empty] | 1353.72 | 48.16 | 12.95
33437 | 33437 | FL | FRCC | 1318.572 | 45.924 | 16.941 | [11 empty] | 1353.72 | 48.16 | 12.95
33438 | 33438 | FL | FRCC | 1318.572 | 45.924 | 16.941 | [11 empty] | 1353.72 | 48.16 | 12.95
33439 | 33439 | FL | FRCC | 1318.572 | 45.924 | 16.941 | [11 empty] | 1353.72 | 48.16 | 12.95
33440 | 33440 | FL | FRCC | 1318.572 | 45.924 | 16.941 | [11 empty] | 1353.72 | 48.16 | 12.95
33441 | 33441 | FL | FRCC | 1318.572 | 45.924 | 16.941 | [11 empty] | 1353.72 | 48.16 | 12.95
33442 | 33442 | FL | FRCC | 1318.572 | 45.924 | 16.941 | [11 empty] | 1353.72 | 48.16 | 12.95
33443 | 33443 | FL | FRCC | 1318.572 | 45.924 | 16.941 | [11 empty] | 1353.72 | 48.16 | 12.95
33444 | 33444 | FL | FRCC | 1318.572 | 45.924 | 16.941 | [11 empty] | 1353.72 | 48.16 | 12.95
33445 | 33445 | FL | FRCC | 1318.572 | 45.924 | 16.941 | [11 empty] | 1353.72 | 48.16 | 12.95
33446 | 33446 | FL | FRCC | 1318.572 | 45.924 | 16.941 | [11 empty] | 1353.72 | 48.16 | 12.95
33447 | 33447 | FL | FRCC | 1318.572 | 45.924 | 16.941 | [11 empty] | 1353.72 | 48.16 | 12.95
33448 | 33448 | FL | FRCC | 1318.572 | 45.924 | 16.941 | [11 empty] | 1353.72 | 48.16 | 12.95
33449 | 33449 | FL | FRCC | 1318.572 | 45.924 | 16.941 | [11 empty] | 1353.72 | 48.16 | 12.95
33454 | 33454 | FL | FRCC | 1318.572 | 45.924 | 16.941 | [11 empty] | 1353.72 | 48.16 | 12.95
33455 | 33455 | FL | FRCC | 1318.572 | 45.924 | 16.941 | [11 empty] | 1353.72 | 48.16 | 12.95
33458 | 33458 | FL | FRCC | 1318.572 | 45.924 | 16.941 | [11 empty] | 1353.72 | 48.16 | 12.95
33459 | 33459 | FL | FRCC | 1318.572 | 45.924 | 16.941 | [11 empty] | 1353.72 | 48.16 | 12.95
33460 | 33460 | FL | FRCC | 1318.572 | 45.924 | 16.941 | [11 empty] | 1353.72 | 48.16 | 12.95
33461 | 33461 | FL | FRCC | 1318.572 | 45.924 | 16.941 | [11 empty] | 1353.72 | 48.16 | 12.95
33462 | 33462 | FL | FRCC | 1318.572 | 45.924 | 16.941 | [11 empty] | 1353.72 | 48.16 | 12.95
33463 | 33463 | FL | FRCC | 1318.572 | 45.924 | 16.941 | [11 empty] | 1353.72 | 48.16 | 12.95
33464 | 33464 | FL | FRCC | 1318.572 | 45.924 | 16.941 | [11 empty] | 1353.72 | 48.16 | 12.95
33465 | 33465 | FL | FRCC | 1318.572 | 45.924 | 16.941 | [11 empty] | 1353.72 | 48.16 | 12.95
33466 | 33466 | FL | FRCC | 1318.572 | 45.924 | 16.941 | [11 empty] | 1353.72 | 48.16 | 12.95
33467 | 33467 | FL | FRCC | 1318.572 | 45.924 | 16.941 | [11 empty] | 1353.72 | 48.16 | 12.95
33468 | 33468 | FL | FRCC | 1318.572 | 45.924 | 16.941 | [11 empty] | 1353.72 | 48.16 | 12.95
33469 | 33469 | FL | FRCC | 1318.572 | 45.924 | 16.941 | [11 empty] | 1353.72 | 48.16 | 12.95
33470 | 33470 | FL | FRCC | 1318.572 | 45.924 | 16.941 | [11 empty] | 1353.72 | 48.16 | 12.95
33471 | 33471 | FL | FRCC | 1318.572 | 45.924 | 16.941 | [11 empty] | 1353.72 | 48.16 | 12.95
33472 | 33472 | FL | FRCC | 1318.572 | 45.924 | 16.941 | [11 empty] | 1353.72 | 48.16 | 12.95
33473 | 33473 | FL | FRCC | 1318.572 | 45.924 | 16.941 | [11 empty] | 1353.72 | 48.16 | 12.95
33474 | 33474 | FL | FRCC | 1318.572 | 45.924 | 16.941 | [11 empty] | 1353.72 | 48.16 | 12.95
33475 | 33475 | FL | FRCC | 1318.572 | 45.924 | 16.941 | [11 empty] | 1353.72 | 48.16 | 12.95
33476 | 33476 | FL | FRCC | 1318.572 | 45.924 | 16.941 | [11 empty] | 1353.72 | 48.16 | 12.95
33477 | 33477 | FL | FRCC | 1318.572 | 45.924 | 16.941 | [11 empty] | 1353.72 | 48.16 | 12.95
33478 | 33478 | FL | FRCC | 1318.572 | 45.924 | 16.941 | [11 empty] | 1353.72 | 48.16 | 12.95
33480 | 33480 | FL | FRCC | 1318.572 | 45.924 | 16.941 | [11 empty] | 1353.72 | 48.16 | 12.95
33481 | 33481 | FL | FRCC | 1318.572 | 45.924 | 16.941 | [11 empty] | 1353.72 | 48.16 | 12.95
33482 | 33482 | FL | FRCC | 1318.572 | 45.924 | 16.941 | [11 empty] | 1353.72 | 48.16 | 12.95
33483 | 33483 | FL | FRCC | 1318.572 | 45.924 | 16.941 | [11 empty] | 1353.72 | 48.16 | 12.95
33484 | 33484 | FL | FRCC | 1318.572 | 45.924 | 16.941 | [11 empty] | 1353.72 | 48.16 | 12.95
33486 | 33486 | FL | FRCC | 1318.572 | 45.924 | 16.941 | [11 empty] | 1353.72 | 48.16 | 12.95
33487 | 33487 | FL | FRCC | 1318.572 | 45.924 | 16.941 | [11 empty] | 1353.72 | 48.16 | 12.95
33488 | 33488 | FL | FRCC | 1318.572 | 45.924 | 16.941 | [11 empty] | 1353.72 | 48.16 | 12.95
33493 | 33493 | FL | FRCC | 1318.572 | 45.924 | 16.941 | [11 empty] | 1353.72 | 48.16 | 12.95
33496 | 33496 | FL | FRCC | 1318.572 | 45.924 | 16.941 | [11 empty] | 1353.72 | 48.16 | 12.95
33497 | 33497 | FL | FRCC | 1318.572 | 45.924 | 16.941 | [11 empty] | 1353.72 | 48.16 | 12.95
33498 | 33498 | FL | FRCC | 1318.572 | 45.924 | 16.941 | [11 empty] | 1353.72 | 48.16 | 12.95
33499 | 33499 | FL | FRCC | 1318.572 | 45.924 | 16.941 | [11 empty] | 1353.72 | 48.16 | 12.95
33503 | 33503 | FL | FRCC | 1318.572 | 45.924 | 16.941 | [11 empty] | 1353.72 | 48.16 | 12.95
33508 | 33508 | FL | FRCC | 1318.572 | 45.924 | 16.941 | [11 empty] | 1353.72 | 48.16 | 12.95
33509 | 33509 | FL | FRCC | 1318.572 | 45.924 | 16.941 | [11 empty] | 1353.72 | 48.16 | 12.95
33510 | 33510 | FL | FRCC | 1318.572 | 45.924 | 16.941 | [11 empty] | 1353.72 | 48.16 | 12.95
33511 | 33511 | FL | FRCC | 1318.572 | 45.924 | 16.941 | [11 empty] | 1353.72 | 48.16 | 12.95
33513 | 33513 | FL | FRCC | 1318.572 | 45.924 | 16.941 | [11 empty] | 1353.72 | 48.16 | 12.95
33514 | 33514 | FL | FRCC | 1318.572 | 45.924 | 16.941 | [11 empty] | 1353.72 | 48.16 | 12.95
33521 | 33521 | FL | FRCC | 1318.572 | 45.924 | 16.941 | [11 empty] | 1353.72 | 48.16 | 12.95
33523 | 33523 | FL | FRCC | 1318.572 | 45.924 | 16.941 | [11 empty] | 1353.72 | 48.16 | 12.95
33524 | 33524 | FL | FRCC | 1318.572 | 45.924 | 16.941 | [11 empty] | 1353.72 | 48.16 | 12.95
33525 | 33525 | FL | FRCC | 1318.572 | 45.924 | 16.941 | [11 empty] | 1353.72 | 48.16 | 12.95
33526 | 33526 | FL | FRCC | 1318.572 | 45.924 | 16.941 | [11 empty] | 1353.72 | 48.16 | 12.95
33527 | 33527 | FL | FRCC | 1318.572 | 45.924 | 16.941 | [11 empty] | 1353.72 | 48.16 | 12.95
33530 | 33530 | FL | FRCC | 1318.572 | 45.924 | 16.941 | [11 empty] | 1353.72 | 48.16 | 12.95
33534 | 33534 | FL | FRCC | 1318.572 | 45.924 | 16.941 | [11 empty] | 1353.72 | 48.16 | 12.95
33537 | 33537 | FL | FRCC | 1318.572 | 45.924 | 16.941 | [11 empty] | 1353.72 | 48.16 | 12.95
33538 | 33538 | FL | FRCC | 1318.572 | 45.924 | 16.941 | [11 empty] | 1353.72 | 48.16 | 12.95
33539 | 33539 | FL | FRCC | 1318.572 | 45.924 | 16.941 | [11 empty] | 1353.72 | 48.16 | 12.95
33540 | 33540 | FL | FRCC | 1318.572 | 45.924 | 16.941 | [11 empty] | 1353.72 | 48.16 | 12.95
33541 | 33541 | FL | FRCC | 1318.572 | 45.924 | 16.941 | [11 empty] | 1353.72 | 48.16 | 12.95
33542 | 33542 | FL | FRCC | 1318.572 | 45.924 | 16.941 | [11 empty] | 1353.72 | 48.16 | 12.95
33543 | 33543 | FL | FRCC | 1318.572 | 45.924 | 16.941 | [11 empty] | 1353.72 | 48.16 | 12.95
33544 | 33544 | FL | FRCC | 1318.572 | 45.924 | 16.941 | [11 empty] | 1353.72 | 48.16 | 12.95
33545 | 33545 | FL | FRCC | 1318.572 | 45.924 | 16.941 | [11 empty] | 1353.72 | 48.16 | 12.95
33547 | 33547 | FL | FRCC | 1318.572 | 45.924 | 16.941 | [11 empty] | 1353.72 | 48.16 | 12.95
33548 | 33548 | FL | FRCC | 1318.572 | 45.924 | 16.941 | [11 empty] | 1353.72 | 48.16 | 12.95
33549 | 33549 | FL | FRCC | 1318.572 | 45.924 | 16.941 | [11 empty] | 1353.72 | 48.16 | 12.95
33550 | 33550 | FL | FRCC | 1318.572 | 45.924 | 16.941 | [11 empty] | 1353.72 | 48.16 | 12.95
33556 | 33556 | FL | FRCC | 1318.572 | 45.924 | 16.941 | [11 empty] | 1353.72 | 48.16 | 12.95
33558 | 33558 | FL | FRCC | 1318.572 | 45.924 | 16.941 | [11 empty] | 1353.72 | 48.16 | 12.95
33559 | 33559 | FL | FRCC | 1318.572 | 45.924 | 16.941 | [11 empty] | 1353.72 | 48.16 | 12.95
33563 | 33563 | FL | FRCC | 1318.572 | 45.924 | 16.941 | [11 empty] | 1353.72 | 48.16 | 12.95
33564 | 33564 | FL | FRCC | 1318.572 | 45.924 | 16.941 | [11 empty] | 1353.72 | 48.16 | 12.95
33565 | 33565 | FL | FRCC | 1318.572 | 45.924 | 16.941 | [11 empty] | 1353.72 | 48.16 | 12.95
33566 | 33566 | FL | FRCC | 1318.572 | 45.924 | 16.941 | [11 empty] | 1353.72 | 48.16 | 12.95
33567 | 33567 | FL | FRCC | 1318.572 | 45.924 | 16.941 | [11 empty] | 1353.72 | 48.16 | 12.95
33568 | 33568 | FL | FRCC | 1318.572 | 45.924 | 16.941 | [11 empty] | 1353.72 | 48.16 | 12.95
33569 | 33569 | FL | FRCC | 1318.572 | 45.924 | 16.941 | [11 empty] | 1353.72 | 48.16 | 12.95
33570 | 33570 | FL | FRCC | 1318.572 | 45.924 | 16.941 | [11 empty] | 1353.72 | 48.16 | 12.95
33571 | 33571 | FL | FRCC | 1318.572 | 45.924 | 16.941 | [11 empty] | 1353.72 | 48.16 | 12.95
33572 | 33572 | FL | FRCC | 1318.572 | 45.924 | 16.941 | [11 empty] | 1353.72 | 48.16 | 12.95
33573 | 33573 | FL | FRCC | 1318.572 | 45.924 | 16.941 | [11 empty] | 1353.72 | 48.16 | 12.95
33574 | 33574 | FL | FRCC | 1318.572 | 45.924 | 16.941 | [11 empty] | 1353.72 | 48.16 | 12.95
33576 | 33576 | FL | FRCC | 1318.572 | 45.924 | 16.941 | [11 empty] | 1353.72 | 48.16 | 12.95
33578 | 33578 | FL | FRCC | 1318.572 | 45.924 | 16.941 | [11 empty] | 1353.72 | 48.16 | 12.95
33579 | 33579 | FL | FRCC | 1318.572 | 45.924 | 16.941 | [11 empty] | 1353.72 | 48.16 | 12.95
33583 | 33583 | FL | FRCC | 1318.572 | 45.924 | 16.941 | [11 empty] | 1353.72 | 48.16 | 12.95
33584 | 33584 | FL | FRCC | 1318.572 | 45.924 | 16.941 | [11 empty] | 1353.72 | 48.16 | 12.95
33585 | 33585 | FL | FRCC | 1318.572 | 45.924 | 16.941 | [11 empty] | 1353.72 | 48.16 | 12.95
33586 | 33586 | FL | FRCC | 1318.572 | 45.924 | 16.941 | [11 empty] | 1353.72 | 48.16 | 12.95
33587 | 33587 | FL | FRCC | 1318.572 | 45.924 | 16.941 | [11 empty] | 1353.72 | 48.16 | 12.95
33592 | 33592 | FL | FRCC | 1318.572 | 45.924 | 16.941 | [11 empty] | 1353.72 | 48.16 | 12.95
33593 | 33593 | FL | FRCC | 1318.572 | 45.924 | 16.941 | [11 empty] | 1353.72 | 48.16 | 12.95
33594 | 33594 | FL | FRCC | 1318.572 | 45.924 | 16.941 | [11 empty] | 1353.72 | 48.16 | 12.95
33595 | 33595 | FL | FRCC | 1318.572 | 45.924 | 16.941 | [11 empty] | 1353.72 | 48.16 | 12.95
33596 | 33596 | FL | FRCC | 1318.572 | 45.924 | 16.941 | [11 empty] | 1353.72 | 48.16 | 12.95
33597 | 33597 | FL | FRCC | 1318.572 | 45.924 | 16.941 | [11 empty] | 1353.72 | 48.16 | 12.95
33598 | 33598 | FL | FRCC | 1318.572 | 45.924 | 16.941 | [11 empty] | 1353.72 | 48.16 | 12.95
33601 | 33601 | FL | FRCC | 1318.572 | 45.924 | 16.941 | [11 empty] | 1353.72 | 48.16 | 12.95
33602 | 33602 | FL | FRCC | 1318.572 | 45.924 | 16.941 | [11 empty] | 1353.72 | 48.16 | 12.95
33603 | 33603 | FL | FRCC | 1318.572 | 45.924 | 16.941 | [11 empty] | 1353.72 | 48.16 | 12.95
33604 | 33604 | FL | FRCC | 1318.572 | 45.924 | 16.941 | [11 empty] | 1353.72 | 48.16 | 12.95
33605 | 33605 | FL | FRCC | 1318.572 | 45.924 | 16.941 | [11 empty] | 1353.72 | 48.16 | 12.95
33606 | 33606 | FL | FRCC | 1318.572 | 45.924 | 16.941 | [11 empty] | 1353.72 | 48.16 | 12.95
33607 | 33607 | FL | FRCC | 1318.572 | 45.924 | 16.941 | [11 empty] | 1353.72 | 48.16 | 12.95
33608 | 33608 | FL | FRCC | 1318.572 | 45.924 | 16.941 | [11 empty] | 1353.72 | 48.16 | 12.95
33609 | 33609 | FL | FRCC | 1318.572 | 45.924 | 16.941 | [11 empty] | 1353.72 | 48.16 | 12.95
33610 | 33610 | FL | FRCC | 1318.572 | 45.924 | 16.941 | [11 empty] | 1353.72 | 48.16 | 12.95
33611 | 33611 | FL | FRCC | 1318.572 | 45.924 | 16.941 | [11 empty] | 1353.72 | 48.16 | 12.95
33612 | 33612 | FL | FRCC | 1318.572 | 45.924 | 16.941 | [11 empty] | 1353.72 | 48.16 | 12.95
33613 | 33613 | FL | FRCC | 1318.572 | 45.924 | 16.941 | [11 empty] | 1353.72 | 48.16 | 12.95
33614 | 33614 | FL | FRCC | 1318.572 | 45.924 | 16.941 | [11 empty] | 1353.72 | 48.16 | 12.95
33615 | 33615 | FL | FRCC | 1318.572 | 45.924 | 16.941 | [11 empty] | 1353.72 | 48.16 | 12.95
33616 | 33616 | FL | FRCC | 1318.572 | 45.924 | 16.941 | [11 empty] | 1353.72 | 48.16 | 12.95
33617 | 33617 | FL | FRCC | 1318.572 | 45.924 | 16.941 | [11 empty] | 1353.72 | 48.16 | 12.95
33618 | 33618 | FL | FRCC | 1318.572 | 45.924 | 16.941 | [11 empty] | 1353.72 | 48.16 | 12.95
33619 | 33619 | FL | FRCC | 1318.572 | 45.924 | 16.941 | [11 empty] | 1353.72 | 48.16 | 12.95
33620 | 33620 | FL | FRCC | 1318.572 | 45.924 | 16.941 | [11 empty] | 1353.72 | 48.16 | 12.95
33621 | 33621 | FL | FRCC | 1318.572 | 45.924 | 16.941 | [11 empty] | 1353.72 | 48.16 | 12.95
33622 | 33622 | FL | FRCC | 1318.572 | 45.924 | 16.941 | [11 empty] | 1353.72 | 48.16 | 12.95
33623 | 33623 | FL | FRCC | 1318.572 | 45.924 | 16.941 | [11 empty] | 1353.72 | 48.16 | 12.95
33624 | 33624 | FL | FRCC | 1318.572 | 45.924 | 16.941 | [11 empty] | 1353.72 | 48.16 | 12.95
33625 | 33625 | FL | FRCC | 1318.572 | 45.924 | 16.941 | [11 empty] | 1353.72 | 48.16 | 12.95
33626 | 33626 | FL | FRCC | 1318.572 | 45.924 | 16.941 | [11 empty] | 1353.72 | 48.16 | 12.95
33629 | 33629 | FL | FRCC | 1318.572 | 45.924 | 16.941 | [11 empty] | 1353.72 | 48.16 | 12.95
33630 | 33630 | FL | FRCC | 1318.572 | 45.924 | 16.941 | [11 empty] | 1353.72 | 48.16 | 12.95
33631 | 33631 | FL | FRCC | 1318.572 | 45.924 | 16.941 | [11 empty] | 1353.72 | 48.16 | 12.95
33633 | 33633 | FL | FRCC | 1318.572 | 45.924 | 16.941 | [11 empty] | 1353.72 | 48.16 | 12.95
33634 | 33634 | FL | FRCC | 1318.572 | 45.924 | 16.941 | [11 empty] | 1353.72 | 48.16 | 12.95
33635 | 33635 | FL | FRCC | 1318.572 | 45.924 | 16.941 | [11 empty] | 1353.72 | 48.16 | 12.95
33637 | 33637 | FL | FRCC | 1318.572 | 45.924 | 16.941 | [11 empty] | 1353.72 | 48.16 | 12.95
33646 | 33646 | FL | FRCC | 1318.572 | 45.924 | 16.941 | [11 empty] | 1353.72 | 48.16 | 12.95
33647 | 33647 | FL | FRCC | 1318.572 | 45.924 | 16.941 | [11 empty] | 1353.72 | 48.16 | 12.95
33650 | 33650 | FL | FRCC | 1318.572 | 45.924 | 16.941 | [11 empty] | 1353.72 | 48.16 | 12.95
33651 | 33651 | FL | FRCC | 1318.572 | 45.924 | 16.941 | [11 empty] | 1353.72 | 48.16 | 12.95
33655 | 33655 | FL | FRCC | 1318.572 | 45.924 | 16.941 | [11 empty] | 1353.72 | 48.16 | 12.95
33660 | 33660 | FL | FRCC | 1318.572 | 45.924 | 16.941 | [11 empty] | 1353.72 | 48.16 | 12.95
33661 | 33661 | FL | FRCC | 1318.572 | 45.924 | 16.941 | [11 empty] | 1353.72 | 48.16 | 12.95
33662 | 33662 | FL | FRCC | 1318.572 | 45.924 | 16.941 | [11 empty] | 1353.72 | 48.16 | 12.95
33663 | 33663 | FL | FRCC | 1318.572 | 45.924 | 16.941 | [11 empty] | 1353.72 | 48.16 | 12.95
33664 | 33664 | FL | FRCC | 1318.572 | 45.924 | 16.941 | [11 empty] | 1353.72 | 48.16 | 12.95
33672 | 33672 | FL | FRCC | 1318.572 | 45.924 | 16.941 | [11 empty] | 1353.72 | 48.16 | 12.95
33673 | 33673 | FL | FRCC | 1318.572 | 45.924 | 16.941 | [11 empty] | 1353.72 | 48.16 | 12.95
33674 | 33674 | FL | FRCC | 1318.572 | 45.924 | 16.941 | [11 empty] | 1353.72 | 48.16 | 12.95
33675 | 33675 | FL | FRCC | 1318.572 | 45.924 | 16.941 | [11 empty] | 1353.72 | 48.16 | 12.95
33677 | 33677 | FL | FRCC | 1318.572 | 45.924 | 16.941 | [11 empty] | 1353.72 | 48.16 | 12.95
33679 | 33679 | FL | FRCC | 1318.572 | 45.924 | 16.941 | [11 empty] | 1353.72 | 48.16 | 12.95
33680 | 33680 | FL | FRCC | 1318.572 | 45.924 | 16.941 | [11 empty] | 1353.72 | 48.16 | 12.95
33681 | 33681 | FL | FRCC | 1318.572 | 45.924 | 16.941 | [11 empty] | 1353.72 | 48.16 | 12.95
33682 | 33682 | FL | FRCC | 1318.572 | 45.924 | 16.941 | [11 empty] | 1353.72 | 48.16 | 12.95
33684 | 33684 | FL | FRCC | 1318.572 | 45.924 | 16.941 | [11 empty] | 1353.72 | 48.16 | 12.95
33685 | 33685 | FL | FRCC | 1318.572 | 45.924 | 16.941 | [11 empty] | 1353.72 | 48.16 | 12.95
33686 | 33686 | FL | FRCC | 1318.572 | 45.924 | 16.941 | [11 empty] | 1353.72 | 48.16 | 12.95
33687 | 33687 | FL | FRCC | 1318.572 | 45.924 | 16.941 | [11 empty] | 1353.72 | 48.16 | 12.95
33688 | 33688 | FL | FRCC | 1318.572 | 45.924 | 16.941 | [11 empty] | 1353.72 | 48.16 | 12.95
33689 | 33689 | FL | FRCC | 1318.572 | 45.924 | 16.941 | [11 empty] | 1353.72 | 48.16 | 12.95
33690 | 33690 | FL | FRCC | 1318.572 | 45.924 | 16.941 | [11 empty] | 1353.72 | 48.16 | 12.95
33694 | 33694 | FL | FRCC | 1318.572 | 45.924 | 16.941 | [11 empty] | 1353.72 | 48.16 | 12.95
33697 | 33697 | FL | FRCC | 1318.572 | 45.924 | 16.941 | [11 empty] | 1353.72 | 48.16 | 12.95
33701 | 33701 | FL | FRCC | 1318.572 | 45.924 | 16.941 | [11 empty] | 1353.72 | 48.16 | 12.95
33702 | 33702 | FL | FRCC | 1318.572 | 45.924 | 16.941 | [11 empty] | 1353.72 | 48.16 | 12.95
33703 | 33703 | FL | FRCC | 1318.572 | 45.924 | 16.941 | [11 empty] | 1353.72 | 48.16 | 12.95
33704 | 33704 | FL | FRCC | 1318.572 | 45.924 | 16.941 | [11 empty] | 1353.72 | 48.16 | 12.95
33705 | 33705 | FL | FRCC | 1318.572 | 45.924 | 16.941 | [11 empty] | 1353.72 | 48.16 | 12.95
33706 | 33706 | FL | FRCC | 1318.572 | 45.924 | 16.941 | [11 empty] | 1353.72 | 48.16 | 12.95
33707 | 33707 | FL | FRCC | 1318.572 | 45.924 | 16.941 | [11 empty] | 1353.72 | 48.16 | 12.95
33708 | 33708 | FL | FRCC | 1318.572 | 45.924 | 16.941 | [11 empty] | 1353.72 | 48.16 | 12.95
33709 | 33709 | FL | FRCC | 1318.572 | 45.924 | 16.941 | [11 empty] | 1353.72 | 48.16 | 12.95
33710 | 33710 | FL | FRCC | 1318.572 | 45.924 | 16.941 | [11 empty] | 1353.72 | 48.16 | 12.95
33711 | 33711 | FL | FRCC | 1318.572 | 45.924 | 16.941 | [11 empty] | 1353.72 | 48.16 | 12.95
33712 | 33712 | FL | FRCC | 1318.572 | 45.924 | 16.941 | [11 empty] | 1353.72 | 48.16 | 12.95
33713 | 33713 | FL | FRCC | 1318.572 | 45.924 | 16.941 | [11 empty] | 1353.72 | 48.16 | 12.95
33714 | 33714 | FL | FRCC | 1318.572 | 45.924 | 16.941 | [11 empty] | 1353.72 | 48.16 | 12.95
33715 | 33715 | FL | FRCC | 1318.572 | 45.924 | 16.941 | [11 empty] | 1353.72 | 48.16 | 12.95
33716 | 33716 | FL | FRCC | 1318.572 | 45.924 | 16.941 | [11 empty] | 1353.72 | 48.16 | 12.95
33728 | 33728 | FL | FRCC | 1318.572 | 45.924 | 16.941 | [11 empty] | 1353.72 | 48.16 | 12.95
33729 | 33729 | FL | FRCC | 1318.572 | 45.924 | 16.941 | [11 empty] | 1353.72 | 48.16 | 12.95
33730 | 33730 | FL | FRCC | 1318.572 | 45.924 | 16.941 | [11 empty] | 1353.72 | 48.16 | 12.95
33731 | 33731 | FL | FRCC | 1318.572 | 45.924 | 16.941 | [11 empty] | 1353.72 | 48.16 | 12.95
33732 | 33732 | FL | FRCC | 1318.572 | 45.924 | 16.941 | [11 empty] | 1353.72 | 48.16 | 12.95
33733 | 33733 | FL | FRCC | 1318.572 | 45.924 | 16.941 | [11 empty] | 1353.72 | 48.16 | 12.95
33734 | 33734 | FL | FRCC | 1318.572 | 45.924 | 16.941 | [11 empty] | 1353.72 | 48.16 | 12.95
33736 | 33736 | FL | FRCC | 1318.572 | 45.924 | 16.941 | [11 empty] | 1353.72 | 48.16 | 12.95
33737 | 33737 | FL | FRCC | 1318.572 | 45.924 | 16.941 | [11 empty] | 1353.72 | 48.16 | 12.95
33738 | 33738 | FL | FRCC | 1318.572 | 45.924 | 16.941 | [11 empty] | 1353.72 | 48.16 | 12.95
33740 | 33740 | FL | FRCC | 1318.572 | 45.924 | 16.941 | [11 empty] | 1353.72 | 48.16 | 12.95
33741 | 33741 | FL | FRCC | 1318.572 | 45.924 | 16.941 | [11 empty] | 1353.72 | 48.16 | 12.95
33742 | 33742 | FL | FRCC | 1318.572 | 45.924 | 16.941 | [11 empty] | 1353.72 | 48.16 | 12.95
33743 | 33743 | FL | FRCC | 1318.572 | 45.924 | 16.941 | [11 empty] | 1353.72 | 48.16 | 12.95
33744 | 33744 | FL | FRCC | 1318.572 | 45.924 | 16.941 | [11 empty] | 1353.72 | 48.16 | 12.95
33747 | 33747 | FL | FRCC | 1318.572 | 45.924 | 16.941 | [11 empty] | 1353.72 | 48.16 | 12.95
33755 | 33755 | FL | FRCC | 1318.572 | 45.924 | 16.941 | [11 empty] | 1353.72 | 48.16 | 12.95
33756 | 33756 | FL | FRCC | 1318.572 | 45.924 | 16.941 | [11 empty] | 1353.72 | 48.16 | 12.95
33757 | 33757 | FL | FRCC | 1318.572 | 45.924 | 16.941 | [11 empty] | 1353.72 | 48.16 | 12.95
33758 | 33758 | FL | FRCC | 1318.572 | 45.924 | 16.941 | [11 empty] | 1353.72 | 48.16 | 12.95
33759 | 33759 | FL | FRCC | 1318.572 | 45.924 | 16.941 | [11 empty] | 1353.72 | 48.16 | 12.95
33760 | 33760 | FL | FRCC | 1318.572 | 45.924 | 16.941 | [11 empty] | 1353.72 | 48.16 | 12.95
33761 | 33761 | FL | FRCC | 1318.572 | 45.924 | 16.941 | [11 empty] | 1353.72 | 48.16 | 12.95
33762 | 33762 | FL | FRCC | 1318.572 | 45.924 | 16.941 | [11 empty] | 1353.72 | 48.16 | 12.95
33763 | 33763 | FL | FRCC | 1318.572 | 45.924 | 16.941 | [11 empty] | 1353.72 | 48.16 | 12.95
33764 | 33764 | FL | FRCC | 1318.572 | 45.924 | 16.941 | [11 empty] | 1353.72 | 48.16 | 12.95
33765 | 33765 | FL | FRCC | 1318.572 | 45.924 | 16.941 | [11 empty] | 1353.72 | 48.16 | 12.95
33766 | 33766 | FL | FRCC | 1318.572 | 45.924 | 16.941 | [11 empty] | 1353.72 | 48.16 | 12.95
33767 | 33767 | FL | FRCC | 1318.572 | 45.924 | 16.941 | [11 empty] | 1353.72 | 48.16 | 12.95
33769 | 33769 | FL | FRCC | 1318.572 | 45.924 | 16.941 | [11 empty] | 1353.72 | 48.16 | 12.95
33770 | 33770 | FL | FRCC | 1318.572 | 45.924 | 16.941 | [11 empty] | 1353.72 | 48.16 | 12.95
33771 | 33771 | FL | FRCC | 1318.572 | 45.924 | 16.941 | [11 empty] | 1353.72 | 48.16 | 12.95
33772 | 33772 | FL | FRCC | 1318.572 | 45.924 | 16.941 | [11 empty] | 1353.72 | 48.16 | 12.95
33773 | 33773 | FL | FRCC | 1318.572 | 45.924 | 16.941 | [11 empty] | 1353.72 | 48.16 | 12.95
33774 | 33774 | FL | FRCC | 1318.572 | 45.924 | 16.941 | [11 empty] | 1353.72 | 48.16 | 12.95
33775 | 33775 | FL | FRCC | 1318.572 | 45.924 | 16.941 | [11 empty] | 1353.72 | 48.16 | 12.95
33776 | 33776 | FL | FRCC | 1318.572 | 45.924 | 16.941 | [11 empty] | 1353.72 | 48.16 | 12.95
33777 | 33777 | FL | FRCC | 1318.572 | 45.924 | 16.941 | [11 empty] | 1353.72 | 48.16 | 12.95
33778 | 33778 | FL | FRCC | 1318.572 | 45.924 | 16.941 | [11 empty] | 1353.72 | 48.16 | 12.95
33779 | 33779 | FL | FRCC | 1318.572 | 45.924 | 16.941 | [11 empty] | 1353.72 | 48.16 | 12.95
33780 | 33780 | FL | FRCC | 1318.572 | 45.924 | 16.941 | [11 empty] | 1353.72 | 48.16 | 12.95
33781 | 33781 | FL | FRCC | 1318.572 | 45.924 | 16.941 | [11 empty] | 1353.72 | 48.16 | 12.95
33782 | 33782 | FL | FRCC | 1318.572 | 45.924 | 16.941 | [11 empty] | 1353.72 | 48.16 | 12.95
33784 | 33784 | FL | FRCC | 1318.572 | 45.924 | 16.941 | [11 empty] | 1353.72 | 48.16 | 12.95
33785 | 33785 | FL | FRCC | 1318.572 | 45.924 | 16.941 | [11 empty] | 1353.72 | 48.16 | 12.95
33786 | 33786 | FL | FRCC | 1318.572 | 45.924 | 16.941 | [11 empty] | 1353.72 | 48.16 | 12.95
33801 | 33801 | FL | FRCC | 1318.572 | 45.924 | 16.941 | [11 empty] | 1353.72 | 48.16 | 12.95
33802 | 33802 | FL | FRCC | 1318.572 | 45.924 | 16.941 | [11 empty] | 1353.72 | 48.16 | 12.95
33803 | 33803 | FL | FRCC | 1318.572 | 45.924 | 16.941 | [11 empty] | 1353.72 | 48.16 | 12.95
33804 | 33804 | FL | FRCC | 1318.572 | 45.924 | 16.941 | [11 empty] | 1353.72 | 48.16 | 12.95
33805 | 33805 | FL | FRCC | 1318.572 | 45.924 | 16.941 | [11 empty] | 1353.72 | 48.16 | 12.95
33806 | 33806 | FL | FRCC | 1318.572 | 45.924 | 16.941 | [11 empty] | 1353.72 | 48.16 | 12.95
33807 | 33807 | FL | FRCC | 1318.572 | 45.924 | 16.941 | [11 empty] | 1353.72 | 48.16 | 12.95
33809 | 33809 | FL | FRCC | 1318.572 | 45.924 | 16.941 | [11 empty] | 1353.72 | 48.16 | 12.95
33810 | 33810 | FL | FRCC | 1318.572 | 45.924 | 16.941 | [11 empty] | 1353.72 | 48.16 | 12.95
33811 | 33811 | FL | FRCC | 1318.572 | 45.924 | 16.941 | [11 empty] | 1353.72 | 48.16 | 12.95
33812 | 33812 | FL | FRCC | 1318.572 | 45.924 | 16.941 | [11 empty] | 1353.72 | 48.16 | 12.95
33813 | 33813 | FL | FRCC | 1318.572 | 45.924 | 16.941 | [11 empty] | 1353.72 | 48.16 | 12.95
33815 | 33815 | FL | FRCC | 1318.572 | 45.924 | 16.941 | [11 empty] | 1353.72 | 48.16 | 12.95
33820 | 33820 | FL | FRCC | 1318.572 | 45.924 | 16.941 | [11 empty] | 1353.72 | 48.16 | 12.95
33821 | 33821 | FL | FRCC | 1318.572 | 45.924 | 16.941 | [11 empty] | 1353.72 | 48.16 | 12.95
33823 | 33823 | FL | FRCC | 1318.572 | 45.924 | 16.941 | [11 empty] | 1353.72 | 48.16 | 12.95
33825 | 33825 | FL | FRCC | 1318.572 | 45.924 | 16.941 | [11 empty] | 1353.72 | 48.16 | 12.95
33826 | 33826 | FL | FRCC | 1318.572 | 45.924 | 16.941 | [11 empty] | 1353.72 | 48.16 | 12.95
33827 | 33827 | FL | FRCC | 1318.572 | 45.924 | 16.941 | [11 empty] | 1353.72 | 48.16 | 12.95
33830 | 33830 | FL | FRCC | 1318.572 | 45.924 | 16.941 | [11 empty] | 1353.72 | 48.16 | 12.95
33831 | 33831 | FL | FRCC | 1318.572 | 45.924 | 16.941 | [11 empty] | 1353.72 | 48.16 | 12.95
33834 | 33834 | FL | FRCC | 1318.572 | 45.924 | 16.941 | [11 empty] | 1353.72 | 48.16 | 12.95
33835 | 33835 | FL | FRCC | 1318.572 | 45.924 | 16.941 | [11 empty] | 1353.72 | 48.16 | 12.95
33836 | 33836 | FL | FRCC | 1318.572 | 45.924 | 16.941 | [11 empty] | 1353.72 | 48.16 | 12.95
33837 | 33837 | FL | FRCC | 1318.572 | 45.924 | 16.941 | [11 empty] | 1353.72 | 48.16 | 12.95
33838 | 33838 | FL | FRCC | 1318.572 | 45.924 | 16.941 | [11 empty] | 1353.72 | 48.16 | 12.95
33839 | 33839 | FL | FRCC | 1318.572 | 45.924 | 16.941 | [11 empty] | 1353.72 | 48.16 | 12.95
33840 | 33840 | FL | FRCC | 1318.572 | 45.924 | 16.941 | [11 empty] | 1353.72 | 48.16 | 12.95
33841 | 33841 | FL | FRCC | 1318.572 | 45.924 | 16.941 | [11 empty] | 1353.72 | 48.16 | 12.95
33843 | 33843 | FL | FRCC | 1318.572 | 45.924 | 16.941 | [11 empty] | 1353.72 | 48.16 | 12.95
33844 | 33844 | FL | FRCC | 1318.572 | 45.924 | 16.941 | [11 empty] | 1353.72 | 48.16 | 12.95
33845 | 33845 | FL | FRCC | 1318.572 | 45.924 | 16.941 | [11 empty] | 1353.72 | 48.16 | 12.95
33846 | 33846 | FL | FRCC | 1318.572 | 45.924 | 16.941 | [11 empty] | 1353.72 | 48.16 | 12.95
33847 | 33847 | FL | FRCC | 1318.572 | 45.924 | 16.941 | [11 empty] | 1353.72 | 48.16 | 12.95
33848 | 33848 | FL | FRCC | 1318.572 | 45.924 | 16.941 | [11 empty] | 1353.72 | 48.16 | 12.95
33849 | 33849 | FL | FRCC | 1318.572 | 45.924 | 16.941 | [11 empty] | 1353.72 | 48.16 | 12.95
33850 | 33850 | FL | FRCC | 1318.572 | 45.924 | 16.941 | [11 empty] | 1353.72 | 48.16 | 12.95
33851 | 33851 | FL | FRCC | 1318.572 | 45.924 | 16.941 | [11 empty] | 1353.72 | 48.16 | 12.95
33852 | 33852 | FL | FRCC | 1318.572 | 45.924 | 16.941 | [11 empty] | 1353.72 | 48.16 | 12.95
33853 | 33853 | FL | FRCC | 1318.572 | 45.924 | 16.941 | [11 empty] | 1353.72 | 48.16 | 12.95
33854 | 33854 | FL | FRCC | 1318.572 | 45.924 | 16.941 | [11 empty] | 1353.72 | 48.16 | 12.95
33855 | 33855 | FL | FRCC | 1318.572 | 45.924 | 16.941 | [11 empty] | 1353.72 | 48.16 | 12.95
33856 | 33856 | FL | FRCC | 1318.572 | 45.924 | 16.941 | [11 empty] | 1353.72 | 48.16 | 12.95
33857 | 33857 | FL | FRCC | 1318.572 | 45.924 | 16.941 | [11 empty] | 1353.72 | 48.16 | 12.95
33858 | 33858 | FL | FRCC | 1318.572 | 45.924 | 16.941 | [11 empty] | 1353.72 | 48.16 | 12.95
33859 | 33859 | FL | FRCC | 1318.572 | 45.924 | 16.941 | [11 empty] | 1353.72 | 48.16 | 12.95
33860 | 33860 | FL | FRCC | 1318.572 | 45.924 | 16.941 | [11 empty] | 1353.72 | 48.16 | 12.95
33862 | 33862 | FL | FRCC | 1318.572 | 45.924 | 16.941 | [11 empty] | 1353.72 | 48.16 | 12.95
33863 | 33863 | FL | FRCC | 1318.572 | 45.924 | 16.941 | [11 empty] | 1353.72 | 48.16 | 12.95
33865 | 33865 | FL | FRCC | 1318.572 | 45.924 | 16.941 | [11 empty] | 1353.72 | 48.16 | 12.95
33867 | 33867 | FL | FRCC | 1318.572 | 45.924 | 16.941 | [11 empty] | 1353.72 | 48.16 | 12.95
33868 | 33868 | FL | FRCC | 1318.572 | 45.924 | 16.941 | [11 empty] | 1353.72 | 48.16 | 12.95
33870 | 33870 | FL | FRCC | 1318.572 | 45.924 | 16.941 | [11 empty] | 1353.72 | 48.16 | 12.95
33871 | 33871 | FL | FRCC | 1318.572 | 45.924 | 16.941 | [11 empty] | 1353.72 | 48.16 | 12.95
33872 | 33872 | FL | FRCC | 1318.572 | 45.924 | 16.941 | [11 empty] | 1353.72 | 48.16 | 12.95
33873 | 33873 | FL | FRCC | 1318.572 | 45.924 | 16.941 | [11 empty] | 1353.72 | 48.16 | 12.95
33875 | 33875 | FL | FRCC | 1318.572 | 45.924 | 16.941 | [11 empty] | 1353.72 | 48.16 | 12.95
33876 | 33876 | FL | FRCC | 1318.572 | 45.924 | 16.941 | [11 empty] | 1353.72 | 48.16 | 12.95
33877 | 33877 | FL | FRCC | 1318.572 | 45.924 | 16.941 | [11 empty] | 1353.72 | 48.16 | 12.95
33880 | 33880 | FL | FRCC | 1318.572 | 45.924 | 16.941 | [11 empty] | 1353.72 | 48.16 | 12.95
33881 | 33881 | FL | FRCC | 1318.572 | 45.924 | 16.941 | [11 empty] | 1353.72 | 48.16 | 12.95
33882 | 33882 | FL | FRCC | 1318.572 | 45.924 | 16.941 | [11 empty] | 1353.72 | 48.16 | 12.95
33883 | 33883 | FL | FRCC | 1318.572 | 45.924 | 16.941 | [11 empty] | 1353.72 | 48.16 | 12.95
33884 | 33884 | FL | FRCC | 1318.572 | 45.924 | 16.941 | [11 empty] | 1353.72 | 48.16 | 12.95
33885 | 33885 | FL | FRCC | 1318.572 | 45.924 | 16.941 | [11 empty] | 1353.72 | 48.16 | 12.95
33888 | 33888 | FL | FRCC | 1318.572 | 45.924 | 16.941 | [11 empty] | 1353.72 | 48.16 | 12.95
33890 | 33890 | FL | FRCC | 1318.572 | 45.924 | 16.941 | [11 empty] | 1353.72 | 48.16 | 12.95
33896 | 33896 | FL | FRCC | 1318.572 | 45.924 | 16.941 | [11 empty] | 1353.72 | 48.16 | 12.95
33897 | 33897 | FL | FRCC | 1318.572 | 45.924 | 16.941 | [11 empty] | 1353.72 | 48.16 | 12.95
33898 | 33898 | FL | FRCC | 1318.572 | 45.924 | 16.941 | [11 empty] | 1353.72 | 48.16 | 12.95
33901 | 33901 | FL | FRCC | 1318.572 | 45.924 | 16.941 | [11 empty] | 1353.72 | 48.16 | 12.95
33902 | 33902 | FL | FRCC | 1318.572 | 45.924 | 16.941 | [11 empty] | 1353.72 | 48.16 | 12.95
33903 | 33903 | FL | FRCC | 1318.572 | 45.924 | 16.941 | [11 empty] | 1353.72 | 48.16 | 12.95
33904 | 33904 | FL | FRCC | 1318.572 | 45.924 | 16.941 | [11 empty] | 1353.72 | 48.16 | 12.95
33905 | 33905 | FL | FRCC | 1318.572 | 45.924 | 16.941 | [11 empty] | 1353.72 | 48.16 | 12.95
33906 | 33906 | FL | FRCC | 1318.572 | 45.924 | 16.941 | [11 empty] | 1353.72 | 48.16 | 12.95
33907 | 33907 | FL | FRCC | 1318.572 | 45.924 | 16.941 | [11 empty] | 1353.72 | 48.16 | 12.95
33908 | 33908 | FL | FRCC | 1318.572 | 45.924 | 16.941 | [11 empty] | 1353.72 | 48.16 | 12.95
33909 | 33909 | FL | FRCC | 1318.572 | 45.924 | 16.941 | [11 empty] | 1353.72 | 48.16 | 12.95
33910 | 33910 | FL | FRCC | 1318.572 | 45.924 | 16.941 | [11 empty] | 1353.72 | 48.16 | 12.95
33911 | 33911 | FL | FRCC | 1318.572 | 45.924 | 16.941 | [11 empty] | 1353.72 | 48.16 | 12.95
33912 | 33912 | FL | FRCC | 1318.572 | 45.924 | 16.941 | [11 empty] | 1353.72 | 48.16 | 12.95
33913 | 33913 | FL | FRCC | 1318.572 | 45.924 | 16.941 | [11 empty] | 1353.72 | 48.16 | 12.95
33914 | 33914 | FL | FRCC | 1318.572 | 45.924 | 16.941 | [11 empty] | 1353.72 | 48.16 | 12.95
33915 | 33915 | FL | FRCC | 1318.572 | 45.924 | 16.941 | [11 empty] | 1353.72 | 48.16 | 12.95
33916 | 33916 | FL | FRCC | 1318.572 | 45.924 | 16.941 | [11 empty] | 1353.72 | 48.16 | 12.95
33917 | 33917 | FL | FRCC | 1318.572 | 45.924 | 16.941 | [11 empty] | 1353.72 | 48.16 | 12.95
33918 | 33918 | FL | FRCC | 1318.572 | 45.924 | 16.941 | [11 empty] | 1353.72 | 48.16 | 12.95
33919 | 33919 | FL | FRCC | 1318.572 | 45.924 | 16.941 | [11 empty] | 1353.72 | 48.16 | 12.95
33920 | 33920 | FL | FRCC | 1318.572 | 45.924 | 16.941 | [11 empty] | 1353.72 | 48.16 | 12.95
33921 | 33921 | FL | FRCC | 1318.572 | 45.924 | 16.941 | [11 empty] | 1353.72 | 48.16 | 12.95
33922 | 33922 | FL | FRCC | 1318.572 | 45.924 | 16.941 | [11 empty] | 1353.72 | 48.16 | 12.95
33923 | 33923 | FL | FRCC | 1318.572 | 45.924 | 16.941 | [11 empty] | 1353.72 | 48.16 | 12.95
33924 | 33924 | FL | FRCC | 1318.572 | 45.924 | 16.941 | [11 empty] | 1353.72 | 48.16 | 12.95
33927 | 33927 | FL | FRCC | 1318.572 | 45.924 | 16.941 | [11 empty] | 1353.72 | 48.16 | 12.95
33928 | 33928 | FL | FRCC | 1318.572 | 45.924 | 16.941 | [11 empty] | 1353.72 | 48.16 | 12.95
33930 | 33930 | FL | FRCC | 1318.572 | 45.924 | 16.941 | [11 empty] | 1353.72 | 48.16 | 12.95
33931 | 33931 | FL | FRCC | 1318.572 | 45.924 | 16.941 | [11 empty] | 1353.72 | 48.16 | 12.95
33932 | 33932 | FL | FRCC | 1318.572 | 45.924 | 16.941 | [11 empty] | 1353.72 | 48.16 | 12.95
33934 | 33934 | FL | FRCC | 1318.572 | 45.924 | 16.941 | [11 empty] | 1353.72 | 48.16 | 12.95
33935 | 33935 | FL | FRCC | 1318.572 | 45.924 | 16.941 | [11 empty] | 1353.72 | 48.16 | 12.95
33936 | 33936 | FL | FRCC | 1318.572 | 45.924 | 16.941 | [11 empty] | 1353.72 | 48.16 | 12.95
33937 | 33937 | FL | FRCC | 1318.572 | 45.924 | 16.941 | [11 empty] | 1353.72 | 48.16 | 12.95
33938 | 33938 | FL | FRCC | 1318.572 | 45.924 | 16.941 | [11 empty] | 1353.72 | 48.16 | 12.95
33940 | 33940 | FL | FRCC | 1318.572 | 45.924 | 16.941 | [11 empty] | 1353.72 | 48.16 | 12.95
33942 | 33942 | FL | FRCC | 1318.572 | 45.924 | 16.941 | [11 empty] | 1353.72 | 48.16 | 12.95
33943 | 33943 | FL | FRCC | 1318.572 | 45.924 | 16.941 | [11 empty] | 1353.72 | 48.16 | 12.95
33944 | 33944 | FL | FRCC | 1318.572 | 45.924 | 16.941 | [11 empty] | 1353.72 | 48.16 | 12.95
33945 | 33945 | FL | FRCC | 1318.572 | 45.924 | 16.941 | [11 empty] | 1353.72 | 48.16 | 12.95
33946 | 33946 | FL | FRCC | 1318.572 | 45.924 | 16.941 | [11 empty] | 1353.72 | 48.16 | 12.95
33947 | 33947 | FL | FRCC | 1318.572 | 45.924 | 16.941 | [11 empty] | 1353.72 | 48.16 | 12.95
33948 | 33948 | FL | FRCC | 1318.572 | 45.924 | 16.941 | [11 empty] | 1353.72 | 48.16 | 12.95
33949 | 33949 | FL | FRCC | 1318.572 | 45.924 | 16.941 | [11 empty] | 1353.72 | 48.16 | 12.95
33950 | 33950 | FL | FRCC | 1318.572 | 45.924 | 16.941 | [11 empty] | 1353.72 | 48.16 | 12.95
33951 | 33951 | FL | FRCC | 1318.572 | 45.924 | 16.941 | [11 empty] | 1353.72 | 48.16 | 12.95
33952 | 33952 | FL | FRCC | 1318.572 | 45.924 | 16.941 | [11 empty] | 1353.72 | 48.16 | 12.95
33953 | 33953 | FL | FRCC | 1318.572 | 45.924 | 16.941 | [11 empty] | 1353.72 | 48.16 | 12.95
33954 | 33954 | FL | FRCC | 1318.572 | 45.924 | 16.941 | [11 empty] | 1353.72 | 48.16 | 12.95
33955 | 33955 | FL | FRCC | 1318.572 | 45.924 | 16.941 | [11 empty] | 1353.72 | 48.16 | 12.95
33956 | 33956 | FL | FRCC | 1318.572 | 45.924 | 16.941 | [11 empty] | 1353.72 | 48.16 | 12.95
33957 | 33957 | FL | FRCC | 1318.572 | 45.924 | 16.941 | [11 empty] | 1353.72 | 48.16 | 12.95
33960 | 33960 | FL | FRCC | 1318.572 | 45.924 | 16.941 | [11 empty] | 1353.72 | 48.16 | 12.95
33961 | 33961 | FL | FRCC | 1318.572 | 45.924 | 16.941 | [11 empty] | 1353.72 | 48.16 | 12.95
33962 | 33962 | FL | FRCC | 1318.572 | 45.924 | 16.941 | [11 empty] | 1353.72 | 48.16 | 12.95
33963 | 33963 | FL | FRCC | 1318.572 | 45.924 | 16.941 | [11 empty] | 1353.72 | 48.16 | 12.95
33964 | 33964 | FL | FRCC | 1318.572 | 45.924 | 16.941 | [11 empty] | 1353.72 | 48.16 | 12.95
33965 | 33965 | FL | FRCC | 1318.572 | 45.924 | 16.941 | [11 empty] | 1353.72 | 48.16 | 12.95
33966 | 33966 | FL | FRCC | 1318.572 | 45.924 | 16.941 | [11 empty] | 1353.72 | 48.16 | 12.95
33967 | 33967 | FL | FRCC | 1318.572 | 45.924 | 16.941 | [11 empty] | 1353.72 | 48.16 | 12.95
33970 | 33970 | FL | FRCC | 1318.572 | 45.924 | 16.941 | [11 empty] | 1353.72 | 48.16 | 12.95
33971 | 33971 | FL | FRCC | 1318.572 | 45.924 | 16.941 | [11 empty] | 1353.72 | 48.16 | 12.95
33972 | 33972 | FL | FRCC | 1318.572 | 45.924 | 16.941 | [11 empty] | 1353.72 | 48.16 | 12.95
33973 | 33973 | FL | FRCC | 1318.572 | 45.924 | 16.941 | [11 empty] | 1353.72 | 48.16 | 12.95
33974 | 33974 | FL | FRCC | 1318.572 | 45.924 | 16.941 | [11 empty] | 1353.72 | 48.16 | 12.95
33975 | 33975 | FL | FRCC | 1318.572 | 45.924 | 16.941 | [11 empty] | 1353.72 | 48.16 | 12.95
33976 | 33976 | FL | FRCC | 1318.572 | 45.924 | 16.941 | [11 empty] | 1353.72 | 48.16 | 12.95
33980 | 33980 | FL | FRCC | 1318.572 | 45.924 | 16.941 | [11 empty] | 1353.72 | 48.16 | 12.95
33981 | 33981 | FL | FRCC | 1318.572 | 45.924 | 16.941 | [11 empty] | 1353.72 | 48.16 | 12.95
33982 | 33982 | FL | FRCC | 1318.572 | 45.924 | 16.941 | [11 empty] | 1353.72 | 48.16 | 12.95
33983 | 33983 | FL | FRCC | 1318.572 | 45.924 | 16.941 | [11 empty] | 1353.72 | 48.16 | 12.95
33990 | 33990 | FL | FRCC | 1318.572 | 45.924 | 16.941 | [11 empty] | 1353.72 | 48.16 | 12.95
33991 | 33991 | FL | FRCC | 1318.572 | 45.924 | 16.941 | [11 empty] | 1353.72 | 48.16 | 12.95
33993 | 33993 | FL | FRCC | 1318.572 | 45.924 | 16.941 | [11 empty] | 1353.72 | 48.16 | 12.95
33994 | 33994 | FL | FRCC | 1318.572 | 45.924 | 16.941 | [11 empty] | 1353.72 | 48.16 | 12.95
33999 | 33999 | FL | FRCC | 1318.572 | 45.924 | 16.941 | [11 empty] | 1353.72 | 48.16 | 12.95
34101 | 34101 | FL | FRCC | 1318.572 | 45.924 | 16.941 | [11 empty] | 1353.72 | 48.16 | 12.95
34102 | 34102 | FL | FRCC | 1318.572 | 45.924 | 16.941 | [11 empty] | 1353.72 | 48.16 | 12.95
34103 | 34103 | FL | FRCC | 1318.572 | 45.924 | 16.941 | [11 empty] | 1353.72 | 48.16 | 12.95
34104 | 34104 | FL | FRCC | 1318.572 | 45.924 | 16.941 | [11 empty] | 1353.72 | 48.16 | 12.95
34105 | 34105 | FL | FRCC | 1318.572 | 45.924 | 16.941 | [11 empty] | 1353.72 | 48.16 | 12.95
34106 | 34106 | FL | FRCC | 1318.572 | 45.924 | 16.941 | [11 empty] | 1353.72 | 48.16 | 12.95
34107 | 34107 | FL | FRCC | 1318.572 | 45.924 | 16.941 | [11 empty] | 1353.72 | 48.16 | 12.95
34108 | 34108 | FL | FRCC | 1318.572 | 45.924 | 16.941 | [11 empty] | 1353.72 | 48.16 | 12.95
34109 | 34109 | FL | FRCC | 1318.572 | 45.924 | 16.941 | [11 empty] | 1353.72 | 48.16 | 12.95
34110 | 34110 | FL | FRCC | 1318.572 | 45.924 | 16.941 | [11 empty] | 1353.72 | 48.16 | 12.95
34112 | 34112 | FL | FRCC | 1318.572 | 45.924 | 16.941 | [11 empty] | 1353.72 | 48.16 | 12.95
34113 | 34113 | FL | FRCC | 1318.572 | 45.924 | 16.941 | [11 empty] | 1353.72 | 48.16 | 12.95
34114 | 34114 | FL | FRCC | 1318.572 | 45.924 | 16.941 | [11 empty] | 1353.72 | 48.16 | 12.95
34116 | 34116 | FL | FRCC | 1318.572 | 45.924 | 16.941 | [11 empty] | 1353.72 | 48.16 | 12.95
34117 | 34117 | FL | FRCC | 1318.572 | 45.924 | 16.941 | [11 empty] | 1353.72 | 48.16 | 12.95
34119 | 34119 | FL | FRCC | 1318.572 | 45.924 | 16.941 | [11 empty] | 1353.72 | 48.16 | 12.95
34120 | 34120 | FL | FRCC | 1318.572 | 45.924 | 16.941 | [11 empty] | 1353.72 | 48.16 | 12.95
34133 | 34133 | FL | FRCC | 1318.572 | 45.924 | 16.941 | [11 empty] | 1353.72 | 48.16 | 12.95
34134 | 34134 | FL | FRCC | 1318.572 | 45.924 | 16.941 | [11 empty] | 1353.72 | 48.16 | 12.95
34135 | 34135 | FL | FRCC | 1318.572 | 45.924 | 16.941 | [11 empty] | 1353.72 | 48.16 | 12.95
34136 | 34136 | FL | FRCC | 1318.572 | 45.924 | 16.941 | [11 empty] | 1353.72 | 48.16 | 12.95
34137 | 34137 | FL | FRCC | 1318.572 | 45.924 | 16.941 | [11 empty] | 1353.72 | 48.16 | 12.95
34138 | 34138 | FL | FRCC | 1318.572 | 45.924 | 16.941 | [11 empty] | 1353.72 | 48.16 | 12.95
34139 | 34139 | FL | FRCC | 1318.572 | 45.924 | 16.941 | [11 empty] | 1353.72 | 48.16 | 12.95
34140 | 34140 | FL | FRCC | 1318.572 | 45.924 | 16.941 | [11 empty] | 1353.72 | 48.16 | 12.95
34141 | 34141 | FL | FRCC | 1318.572 | 45.924 | 16.941 | [11 empty] | 1353.72 | 48.16 | 12.95
34142 | 34142 | FL | FRCC | 1318.572 | 45.924 | 16.941 | [11 empty] | 1353.72 | 48.16 | 12.95
34143 | 34143 | FL | FRCC | 1318.572 | 45.924 | 16.941 | [11 empty] | 1353.72 | 48.16 | 12.95
34145 | 34145 | FL | FRCC | 1318.572 | 45.924 | 16.941 | [11 empty] | 1353.72 | 48.16 | 12.95
34146 | 34146 | FL | FRCC | 1318.572 | 45.924 | 16.941 | [11 empty] | 1353.72 | 48.16 | 12.95
34201 | 34201 | FL | FRCC | 1318.572 | 45.924 | 16.941 | [11 empty] | 1353.72 | 48.16 | 12.95
34202 | 34202 | FL | FRCC | 1318.572 | 45.924 | 16.941 | [11 empty] | 1353.72 | 48.16 | 12.95
34203 | 34203 | FL | FRCC | 1318.572 | 45.924 | 16.941 | [11 empty] | 1353.72 | 48.16 | 12.95
34204 | 34204 | FL | FRCC | 1318.572 | 45.924 | 16.941 | [11 empty] | 1353.72 | 48.16 | 12.95
34205 | 34205 | FL | FRCC | 1318.572 | 45.924 | 16.941 | [11 empty] | 1353.72 | 48.16 | 12.95
34206 | 34206 | FL | FRCC | 1318.572 | 45.924 | 16.941 | [11 empty] | 1353.72 | 48.16 | 12.95
34207 | 34207 | FL | FRCC | 1318.572 | 45.924 | 16.941 | [11 empty] | 1353.72 | 48.16 | 12.95
34208 | 34208 | FL | FRCC | 1318.572 | 45.924 | 16.941 | [11 empty] | 1353.72 | 48.16 | 12.95
34209 | 34209 | FL | FRCC | 1318.572 | 45.924 | 16.941 | [11 empty] | 1353.72 | 48.16 | 12.95
34210 | 34210 | FL | FRCC | 1318.572 | 45.924 | 16.941 | [11 empty] | 1353.72 | 48.16 | 12.95
34211 | 34211 | FL | FRCC | 1318.572 | 45.924 | 16.941 | [11 empty] | 1353.72 | 48.16 | 12.95
34212 | 34212 | FL | FRCC | 1318.572 | 45.924 | 16.941 | [11 empty] | 1353.72 | 48.16 | 12.95
34215 | 34215 | FL | FRCC | 1318.572 | 45.924 | 16.941 | [11 empty] | 1353.72 | 48.16 | 12.95
34216 | 34216 | FL | FRCC | 1318.572 | 45.924 | 16.941 | [11 empty] | 1353.72 | 48.16 | 12.95
34217 | 34217 | FL | FRCC | 1318.572 | 45.924 | 16.941 | [11 empty] | 1353.72 | 48.16 | 12.95
34218 | 34218 | FL | FRCC | 1318.572 | 45.924 | 16.941 | [11 empty] | 1353.72 | 48.16 | 12.95
34219 | 34219 | FL | FRCC | 1318.572 | 45.924 | 16.941 | [11 empty] | 1353.72 | 48.16 | 12.95
34220 | 34220 | FL | FRCC | 1318.572 | 45.924 | 16.941 | [11 empty] | 1353.72 | 48.16 | 12.95
34221 | 34221 | FL | FRCC | 1318.572 | 45.924 | 16.941 | [11 empty] | 1353.72 | 48.16 | 12.95
34222 | 34222 | FL | FRCC | 1318.572 | 45.924 | 16.941 | [11 empty] | 1353.72 | 48.16 | 12.95
34223 | 34223 | FL | FRCC | 1318.572 | 45.924 | 16.941 | [11 empty] | 1353.72 | 48.16 | 12.95
34224 | 34224 | FL | FRCC | 1318.572 | 45.924 | 16.941 | [11 empty] | 1353.72 | 48.16 | 12.95
34228 | 34228 | FL | FRCC | 1318.572 | 45.924 | 16.941 | [11 empty] | 1353.72 | 48.16 | 12.95
34229 | 34229 | FL | FRCC | 1318.572 | 45.924 | 16.941 | [11 empty] | 1353.72 | 48.16 | 12.95
34230 | 34230 | FL | FRCC | 1318.572 | 45.924 | 16.941 | [11 empty] | 1353.72 | 48.16 | 12.95
34231 | 34231 | FL | FRCC | 1318.572 | 45.924 | 16.941 | [11 empty] | 1353.72 | 48.16 | 12.95
34232 | 34232 | FL | FRCC | 1318.572 | 45.924 | 16.941 | [11 empty] | 1353.72 | 48.16 | 12.95
34233 | 34233 | FL | FRCC | 1318.572 | 45.924 | 16.941 | [11 empty] | 1353.72 | 48.16 | 12.95
34234 | 34234 | FL | FRCC | 1318.572 | 45.924 | 16.941 | [11 empty] | 1353.72 | 48.16 | 12.95
34235 | 34235 | FL | FRCC | 1318.572 | 45.924 | 16.941 | [11 empty] | 1353.72 | 48.16 | 12.95
34236 | 34236 | FL | FRCC | 1318.572 | 45.924 | 16.941 | [11 empty] | 1353.72 | 48.16 | 12.95
34237 | 34237 | FL | FRCC | 1318.572 | 45.924 | 16.941 | [11 empty] | 1353.72 | 48.16 | 12.95
34238 | 34238 | FL | FRCC | 1318.572 | 45.924 | 16.941 | [11 empty] | 1353.72 | 48.16 | 12.95
34239 | 34239 | FL | FRCC | 1318.572 | 45.924 | 16.941 | [11 empty] | 1353.72 | 48.16 | 12.95
34240 | 34240 | FL | FRCC | 1318.572 | 45.924 | 16.941 | [11 empty] | 1353.72 | 48.16 | 12.95
34241 | 34241 | FL | FRCC | 1318.572 | 45.924 | 16.941 | [11 empty] | 1353.72 | 48.16 | 12.95
34242 | 34242 | FL | FRCC | 1318.572 | 45.924 | 16.941 | [11 empty] | 1353.72 | 48.16 | 12.95
34243 | 34243 | FL | FRCC | 1318.572 | 45.924 | 16.941 | [11 empty] | 1353.72 | 48.16 | 12.95
34250 | 34250 | FL | FRCC | 1318.572 | 45.924 | 16.941 | [11 empty] | 1353.72 | 48.16 | 12.95
34251 | 34251 | FL | FRCC | 1318.572 | 45.924 | 16.941 | [11 empty] | 1353.72 | 48.16 | 12.95
34264 | 34264 | FL | FRCC | 1318.572 | 45.924 | 16.941 | [11 empty] | 1353.72 | 48.16 | 12.95
34265 | 34265 | FL | FRCC | 1318.572 | 45.924 | 16.941 | [11 empty] | 1353.72 | 48.16 | 12.95
34266 | 34266 | FL | FRCC | 1318.572 | 45.924 | 16.941 | [11 empty] | 1353.72 | 48.16 | 12.95
34267 | 34267 | FL | FRCC | 1318.572 | 45.924 | 16.941 | [11 empty] | 1353.72 | 48.16 | 12.95
34268 | 34268 | FL | FRCC | 1318.572 | 45.924 | 16.941 | [11 empty] | 1353.72 | 48.16 | 12.95
34269 | 34269 | FL | FRCC | 1318.572 | 45.924 | 16.941 | [11 empty] | 1353.72 | 48.16 | 12.95
34270 | 34270 | FL | FRCC | 1318.572 | 45.924 | 16.941 | [11 empty] | 1353.72 | 48.16 | 12.95
34272 | 34272 | FL | FRCC | 1318.572 | 45.924 | 16.941 | [11 empty] | 1353.72 | 48.16 | 12.95
34274 | 34274 | FL | FRCC | 1318.572 | 45.924 | 16.941 | [11 empty] | 1353.72 | 48.16 | 12.95
34275 | 34275 | FL | FRCC | 1318.572 | 45.924 | 16.941 | [11 empty] | 1353.72 | 48.16 | 12.95
34276 | 34276 | FL | FRCC | 1318.572 | 45.924 | 16.941 | [11 empty] | 1353.72 | 48.16 | 12.95
34277 | 34277 | FL | FRCC | 1318.572 | 45.924 | 16.941 | [11 empty] | 1353.72 | 48.16 | 12.95
34278 | 34278 | FL | FRCC | 1318.572 | 45.924 | 16.941 | [11 empty] | 1353.72 | 48.16 | 12.95
34280 | 34280 | FL | FRCC | 1318.572 | 45.924 | 16.941 | [11 empty] | 1353.72 | 48.16 | 12.95
34281 | 34281 | FL | FRCC | 1318.572 | 45.924 | 16.941 | [11 empty] | 1353.72 | 48.16 | 12.95
34282 | 34282 | FL | FRCC | 1318.572 | 45.924 | 16.941 | [11 empty] | 1353.72 | 48.16 | 12.95
34284 | 34284 | FL | FRCC | 1318.572 | 45.924 | 16.941 | [11 empty] | 1353.72 | 48.16 | 12.95
34285 | 34285 | FL | FRCC | 1318.572 | 45.924 | 16.941 | [11 empty] | 1353.72 | 48.16 | 12.95
34286 | 34286 | FL | FRCC | 1318.572 | 45.924 | 16.941 | [11 empty] | 1353.72 | 48.16 | 12.95
34287 | 34287 | FL | FRCC | 1318.572 | 45.924 | 16.941 | [11 empty] | 1353.72 | 48.16 | 12.95
34288 | 34288 | FL | FRCC | 1318.572 | 45.924 | 16.941 | [11 empty] | 1353.72 | 48.16 | 12.95
34289 | 34289 | FL | FRCC | 1318.572 | 45.924 | 16.941 | [11 empty] | 1353.72 | 48.16 | 12.95
34290 | 34290 | FL | FRCC | 1318.572 | 45.924 | 16.941 | [11 empty] | 1353.72 | 48.16 | 12.95
34291 | 34291 | FL | FRCC | 1318.572 | 45.924 | 16.941 | [11 empty] | 1353.72 | 48.16 | 12.95
34292 | 34292 | FL | FRCC | 1318.572 | 45.924 | 16.941 | [11 empty] | 1353.72 | 48.16 | 12.95
34293 | 34293 | FL | FRCC | 1318.572 | 45.924 | 16.941 | [11 empty] | 1353.72 | 48.16 | 12.95
34295 | 34295 | FL | FRCC | 1318.572 | 45.924 | 16.941 | [11 empty] | 1353.72 | 48.16 | 12.95
34420 | 34420 | FL | FRCC | 1318.572 | 45.924 | 16.941 | [11 empty] | 1353.72 | 48.16 | 12.95
34421 | 34421 | FL | FRCC | 1318.572 | 45.924 | 16.941 | [11 empty] | 1353.72 | 48.16 | 12.95
34423 | 34423 | FL | FRCC | 1318.572 | 45.924 | 16.941 | [11 empty] | 1353.72 | 48.16 | 12.95
34428 | 34428 | FL | FRCC | 1318.572 | 45.924 | 16.941 | [11 empty] | 1353.72 | 48.16 | 12.95
34429 | 34429 | FL | FRCC | 1318.572 | 45.924 | 16.941 | [11 empty] | 1353.72 | 48.16 | 12.95
34430 | 34430 | FL | FRCC | 1318.572 | 45.924 | 16.941 | [11 empty] | 1353.72 | 48.16 | 12.95
34431 | 34431 | FL | FRCC | 1318.572 | 45.924 | 16.941 | [11 empty] | 1353.72 | 48.16 | 12.95
34432 | 34432 | FL | FRCC | 1318.572 | 45.924 | 16.941 | [11 empty] | 1353.72 | 48.16 | 12.95
34433 | 34433 | FL | FRCC | 1318.572 | 45.924 | 16.941 | [11 empty] | 1353.72 | 48.16 | 12.95
34434 | 34434 | FL | FRCC | 1318.572 | 45.924 | 16.941 | [11 empty] | 1353.72 | 48.16 | 12.95
34436 | 34436 | FL | FRCC | 1318.572 | 45.924 | 16.941 | [11 empty] | 1353.72 | 48.16 | 12.95
34442 | 34442 | FL | FRCC | 1318.572 | 45.924 | 16.941 | [11 empty] | 1353.72 | 48.16 | 12.95
34445 | 34445 | FL | FRCC | 1318.572 | 45.924 | 16.941 | [11 empty] | 1353.72 | 48.16 | 12.95
34446 | 34446 | FL | FRCC | 1318.572 | 45.924 | 16.941 | [11 empty] | 1353.72 | 48.16 | 12.95
34447 | 34447 | FL | FRCC | 1318.572 | 45.924 | 16.941 | [11 empty] | 1353.72 | 48.16 | 12.95
34448 | 34448 | FL | FRCC | 1318.572 | 45.924 | 16.941 | [11 empty] | 1353.72 | 48.16 | 12.95
34449 | 34449 | FL | FRCC | 1318.572 | 45.924 | 16.941 | [11 empty] | 1353.72 | 48.16 | 12.95
34450 | 34450 | FL | FRCC | 1318.572 | 45.924 | 16.941 | [11 empty] | 1353.72 | 48.16 | 12.95
34451 | 34451 | FL | FRCC | 1318.572 | 45.924 | 16.941 | [11 empty] | 1353.72 | 48.16 | 12.95
34452 | 34452 | FL | FRCC | 1318.572 | 45.924 | 16.941 | [11 empty] | 1353.72 | 48.16 | 12.95
34453 | 34453 | FL | FRCC | 1318.572 | 45.924 | 16.941 | [11 empty] | 1353.72 | 48.16 | 12.95
34460 | 34460 | FL | FRCC | 1318.572 | 45.924 | 16.941 | [11 empty] | 1353.72 | 48.16 | 12.95
34461 | 34461 | FL | FRCC | 1318.572 | 45.924 | 16.941 | [11 empty] | 1353.72 | 48.16 | 12.95
34464 | 34464 | FL | FRCC | 1318.572 | 45.924 | 16.941 | [11 empty] | 1353.72 | 48.16 | 12.95
34465 | 34465 | FL | FRCC | 1318.572 | 45.924 | 16.941 | [11 empty] | 1353.72 | 48.16 | 12.95
34470 | 34470 | FL | FRCC | 1318.572 | 45.924 | 16.941 | [11 empty] | 1353.72 | 48.16 | 12.95
34471 | 34471 | FL | FRCC | 1318.572 | 45.924 | 16.941 | [11 empty] | 1353.72 | 48.16 | 12.95
34472 | 34472 | FL | FRCC | 1318.572 | 45.924 | 16.941 | [11 empty] | 1353.72 | 48.16 | 12.95
34473 | 34473 | FL | FRCC | 1318.572 | 45.924 | 16.941 | [11 empty] | 1353.72 | 48.16 | 12.95
34474 | 34474 | FL | FRCC | 1318.572 | 45.924 | 16.941 | [11 empty] | 1353.72 | 48.16 | 12.95
34475 | 34475 | FL | FRCC | 1318.572 | 45.924 | 16.941 | [11 empty] | 1353.72 | 48.16 | 12.95
34476 | 34476 | FL | FRCC | 1318.572 | 45.924 | 16.941 | [11 empty] | 1353.72 | 48.16 | 12.95
34477 | 34477 | FL | FRCC | 1318.572 | 45.924 | 16.941 | [11 empty] | 1353.72 | 48.16 | 12.95
34478 | 34478 | FL | FRCC | 1318.572 | 45.924 | 16.941 | [11 empty] | 1353.72 | 48.16 | 12.95
34479 | 34479 | FL | FRCC | 1318.572 | 45.924 | 16.941 | [11 empty] | 1353.72 | 48.16 | 12.95
34480 | 34480 | FL | FRCC | 1318.572 | 45.924 | 16.941 | [11 empty] | 1353.72 | 48.16 | 12.95
34481 | 34481 | FL | FRCC | 1318.572 | 45.924 | 16.941 | [11 empty] | 1353.72 | 48.16 | 12.95
34482 | 34482 | FL | FRCC | 1318.572 | 45.924 | 16.941 | [11 empty] | 1353.72 | 48.16 | 12.95
34483 | 34483 | FL | FRCC | 1318.572 | 45.924 | 16.941 | [11 empty] | 1353.72 | 48.16 | 12.95
34484 | 34484 | FL | FRCC | 1318.572 | 45.924 | 16.941 | [11 empty] | 1353.72 | 48.16 | 12.95
34487 | 34487 | FL | FRCC | 1318.572 | 45.924 | 16.941 | [11 empty] | 1353.72 | 48.16 | 12.95
34488 | 34488 | FL | FRCC | 1318.572 | 45.924 | 16.941 | [11 empty] | 1353.72 | 48.16 | 12.95
34489 | 34489 | FL | FRCC | 1318.572 | 45.924 | 16.941 | [11 empty] | 1353.72 | 48.16 | 12.95
34491 | 34491 | FL | FRCC | 1318.572 | 45.924 | 16.941 | [11 empty] | 1353.72 | 48.16 | 12.95
34492 | 34492 | FL | FRCC | 1318.572 | 45.924 | 16.941 | [11 empty] | 1353.72 | 48.16 | 12.95
34498 | 34498 | FL | FRCC | 1318.572 | 45.924 | 16.941 | [11 empty] | 1353.72 | 48.16 | 12.95
34601 | 34601 | FL | FRCC | 1318.572 | 45.924 | 16.941 | [11 empty] | 1353.72 | 48.16 | 12.95
34602 | 34602 | FL | FRCC | 1318.572 | 45.924 | 16.941 | [11 empty] | 1353.72 | 48.16 | 12.95
34603 | 34603 | FL | FRCC | 1318.572 | 45.924 | 16.941 | [11 empty] | 1353.72 | 48.16 | 12.95
34604 | 34604 | FL | FRCC | 1318.572 | 45.924 | 16.941 | [11 empty] | 1353.72 | 48.16 | 12.95
34605 | 34605 | FL | FRCC | 1318.572 | 45.924 | 16.941 | [11 empty] | 1353.72 | 48.16 | 12.95
34606 | 34606 | FL | FRCC | 1318.572 | 45.924 | 16.941 | [11 empty] | 1353.72 | 48.16 | 12.95
34607 | 34607 | FL | FRCC | 1318.572 | 45.924 | 16.941 | [11 empty] | 1353.72 | 48.16 | 12.95
34608 | 34608 | FL | FRCC | 1318.572 | 45.924 | 16.941 | [11 empty] | 1353.72 | 48.16 | 12.95
34609 | 34609 | FL | FRCC | 1318.572 | 45.924 | 16.941 | [11 empty] | 1353.72 | 48.16 | 12.95
34610 | 34610 | FL | FRCC | 1318.572 | 45.924 | 16.941 | [11 empty] | 1353.72 | 48.16 | 12.95
34611 | 34611 | FL | FRCC | 1318.572 | 45.924 | 16.941 | [11 empty] | 1353.72 | 48.16 | 12.95
34613 | 34613 | FL | FRCC | 1318.572 | 45.924 | 16.941 | [11 empty] | 1353.72 | 48.16 | 12.95
34614 | 34614 | FL | FRCC | 1318.572 | 45.924 | 16.941 | [11 empty] | 1353.72 | 48.16 | 12.95
34615 | 34615 | FL | FRCC | 1318.572 | 45.924 | 16.941 | [11 empty] | 1353.72 | 48.16 | 12.95
34616 | 34616 | FL | FRCC | 1318.572 | 45.924 | 16.941 | [11 empty] | 1353.72 | 48.16 | 12.95
34619 | 34619 | FL | FRCC | 1318.572 | 45.924 | 16.941 | [11 empty] | 1353.72 | 48.16 | 12.95
34620 | 34620 | FL | FRCC | 1318.572 | 45.924 | 16.941 | [11 empty] | 1353.72 | 48.16 | 12.95
34621 | 34621 | FL | FRCC | 1318.572 | 45.924 | 16.941 | [11 empty] | 1353.72 | 48.16 | 12.95
34622 | 34622 | FL | FRCC | 1318.572 | 45.924 | 16.941 | [11 empty] | 1353.72 | 48.16 | 12.95
34623 | 34623 | FL | FRCC | 1318.572 | 45.924 | 16.941 | [11 empty] | 1353.72 | 48.16 | 12.95
34624 | 34624 | FL | FRCC | 1318.572 | 45.924 | 16.941 | [11 empty] | 1353.72 | 48.16 | 12.95
34625 | 34625 | FL | FRCC | 1318.572 | 45.924 | 16.941 | [11 empty] | 1353.72 | 48.16 | 12.95
34630 | 34630 | FL | FRCC | 1318.572 | 45.924 | 16.941 | [11 empty] | 1353.72 | 48.16 | 12.95
34634 | 34634 | FL | FRCC | 1318.572 | 45.924 | 16.941 | [11 empty] | 1353.72 | 48.16 | 12.95
34635 | 34635 | FL | FRCC | 1318.572 | 45.924 | 16.941 | [11 empty] | 1353.72 | 48.16 | 12.95
34636 | 34636 | FL | FRCC | 1318.572 | 45.924 | 16.941 | [11 empty] | 1353.72 | 48.16 | 12.95
34637 | 34637 | FL | FRCC | 1318.572 | 45.924 | 16.941 | [11 empty] | 1353.72 | 48.16 | 12.95
34638 | 34638 | FL | FRCC | 1318.572 | 45.924 | 16.941 | [11 empty] | 1353.72 | 48.16 | 12.95
34639 | 34639 | FL | FRCC | 1318.572 | 45.924 | 16.941 | [11 empty] | 1353.72 | 48.16 | 12.95
34640 | 34640 | FL | FRCC | 1318.572 | 45.924 | 16.941 | [11 empty] | 1353.72 | 48.16 | 12.95
34641 | 34641 | FL | FRCC | 1318.572 | 45.924 | 16.941 | [11 empty] | 1353.72 | 48.16 | 12.95
34642 | 34642 | FL | FRCC | 1318.572 | 45.924 | 16.941 | [11 empty] | 1353.72 | 48.16 | 12.95
34643 | 34643 | FL | FRCC | 1318.572 | 45.924 | 16.941 | [11 empty] | 1353.72 | 48.16 | 12.95
34644 | 34644 | FL | FRCC | 1318.572 | 45.924 | 16.941 | [11 empty] | 1353.72 | 48.16 | 12.95
34646 | 34646 | FL | FRCC | 1318.572 | 45.924 | 16.941 | [11 empty] | 1353.72 | 48.16 | 12.95
34647 | 34647 | FL | FRCC | 1318.572 | 45.924 | 16.941 | [11 empty] | 1353.72 | 48.16 | 12.95
34648 | 34648 | FL | FRCC | 1318.572 | 45.924 | 16.941 | [11 empty] | 1353.72 | 48.16 | 12.95
34652 | 34652 | FL | FRCC | 1318.572 | 45.924 | 16.941 | [11 empty] | 1353.72 | 48.16 | 12.95
34653 | 34653 | FL | FRCC | 1318.572 | 45.924 | 16.941 | [11 empty] | 1353.72 | 48.16 | 12.95
34654 | 34654 | FL | FRCC | 1318.572 | 45.924 | 16.941 | [11 empty] | 1353.72 | 48.16 | 12.95
34655 | 34655 | FL | FRCC | 1318.572 | 45.924 | 16.941 | [11 empty] | 1353.72 | 48.16 | 12.95
34656 | 34656 | FL | FRCC | 1318.572 | 45.924 | 16.941 | [11 empty] | 1353.72 | 48.16 | 12.95
34660 | 34660 | FL | FRCC | 1318.572 | 45.924 | 16.941 | [11 empty] | 1353.72 | 48.16 | 12.95
34661 | 34661 | FL | FRCC | 1318.572 | 45.924 | 16.941 | [11 empty] | 1353.72 | 48.16 | 12.95
34665 | 34665 | FL | FRCC | 1318.572 | 45.924 | 16.941 | [11 empty] | 1353.72 | 48.16 | 12.95
34666 | 34666 | FL | FRCC | 1318.572 | 45.924 | 16.941 | [11 empty] | 1353.72 | 48.16 | 12.95
34667 | 34667 | FL | FRCC | 1318.572 | 45.924 | 16.941 | [11 empty] | 1353.72 | 48.16 | 12.95
34668 | 34668 | FL | FRCC | 1318.572 | 45.924 | 16.941 | [11 empty] | 1353.72 | 48.16 | 12.95
34669 | 34669 | FL | FRCC | 1318.572 | 45.924 | 16.941 | [11 empty] | 1353.72 | 48.16 | 12.95
34673 | 34673 | FL | FRCC | 1318.572 | 45.924 | 16.941 | [11 empty] | 1353.72 | 48.16 | 12.95
34674 | 34674 | FL | FRCC | 1318.572 | 45.924 | 16.941 | [11 empty] | 1353.72 | 48.16 | 12.95
34677 | 34677 | FL | FRCC | 1318.572 | 45.924 | 16.941 | [11 empty] | 1353.72 | 48.16 | 12.95
34679 | 34679 | FL | FRCC | 1318.572 | 45.924 | 16.941 | [11 empty] | 1353.72 | 48.16 | 12.95
34680 | 34680 | FL | FRCC | 1318.572 | 45.924 | 16.941 | [11 empty] | 1353.72 | 48.16 | 12.95
34681 | 34681 | FL | FRCC | 1318.572 | 45.924 | 16.941 | [11 empty] | 1353.72 | 48.16 | 12.95
34682 | 34682 | FL | FRCC | 1318.572 | 45.924 | 16.941 | [11 empty] | 1353.72 | 48.16 | 12.95
34683 | 34683 | FL | FRCC | 1318.572 | 45.924 | 16.941 | [11 empty] | 1353.72 | 48.16 | 12.95
34684 | 34684 | FL | FRCC | 1318.572 | 45.924 | 16.941 | [11 empty] | 1353.72 | 48.16 | 12.95
34685 | 34685 | FL | FRCC | 1318.572 | 45.924 | 16.941 | [11 empty] | 1353.72 | 48.16 | 12.95
34688 | 34688 | FL | FRCC | 1318.572 | 45.924 | 16.941 | [11 empty] | 1353.72 | 48.16 | 12.95
34689 | 34689 | FL | FRCC | 1318.572 | 45.924 | 16.941 | [11 empty] | 1353.72 | 48.16 | 12.95
34690 | 34690 | FL | FRCC | 1318.572 | 45.924 | 16.941 | [11 empty] | 1353.72 | 48.16 | 12.95
34691 | 34691 | FL | FRCC | 1318.572 | 45.924 | 16.941 | [11 empty] | 1353.72 | 48.16 | 12.95
34692 | 34692 | FL | FRCC | 1318.572 | 45.924 | 16.941 | [11 empty] | 1353.72 | 48.16 | 12.95
34695 | 34695 | FL | FRCC | 1318.572 | 45.924 | 16.941 | [11 empty] | 1353.72 | 48.16 | 12.95
34697 | 34697 | FL | FRCC | 1318.572 | 45.924 | 16.941 | [11 empty] | 1353.72 | 48.16 | 12.95
34698 | 34698 | FL | FRCC | 1318.572 | 45.924 | 16.941 | [11 empty] | 1353.72 | 48.16 | 12.95
34705 | 34705 | FL | FRCC | 1318.572 | 45.924 | 16.941 | [11 empty] | 1353.72 | 48.16 | 12.95
34711 | 34711 | FL | FRCC | 1318.572 | 45.924 | 16.941 | [11 empty] | 1353.72 | 48.16 | 12.95
34712 | 34712 | FL | FRCC | 1318.572 | 45.924 | 16.941 | [11 empty] | 1353.72 | 48.16 | 12.95
34713 | 34713 | FL | FRCC | 1318.572 | 45.924 | 16.941 | [11 empty] | 1353.72 | 48.16 | 12.95
34714 | 34714 | FL | FRCC | 1318.572 | 45.924 | 16.941 | [11 empty] | 1353.72 | 48.16 | 12.95
34715 | 34715 | FL | FRCC | 1318.572 | 45.924 | 16.941 | [11 empty] | 1353.72 | 48.16 | 12.95
34729 | 34729 | FL | FRCC | 1318.572 | 45.924 | 16.941 | [11 empty] | 1353.72 | 48.16 | 12.95
34731 | 34731 | FL | FRCC | 1318.572 | 45.924 | 16.941 | [11 empty] | 1353.72 | 48.16 | 12.95
34734 | 34734 | FL | FRCC | 1318.572 | 45.924 | 16.941 | [11 empty] | 1353.72 | 48.16 | 12.95
34736 | 34736 | FL | FRCC | 1318.572 | 45.924 | 16.941 | [11 empty] | 1353.72 | 48.16 | 12.95
34737 | 34737 | FL | FRCC | 1318.572 | 45.924 | 16.941 | [11 empty] | 1353.72 | 48.16 | 12.95
34739 | 34739 | FL | FRCC | 1318.572 | 45.924 | 16.941 | [11 empty] | 1353.72 | 48.16 | 12.95
34740 | 34740 | FL | FRCC | 1318.572 | 45.924 | 16.941 | [11 empty] | 1353.72 | 48.16 | 12.95
34741 | 34741 | FL | FRCC | 1318.572 | 45.924 | 16.941 | [11 empty] | 1353.72 | 48.16 | 12.95
34742 | 34742 | FL | FRCC | 1318.572 | 45.924 | 16.941 | [11 empty] | 1353.72 | 48.16 | 12.95
34743 | 34743 | FL | FRCC | 1318.572 | 45.924 | 16.941 | [11 empty] | 1353.72 | 48.16 | 12.95
34744 | 34744 | FL | FRCC | 1318.572 | 45.924 | 16.941 | [11 empty] | 1353.72 | 48.16 | 12.95
34745 | 34745 | FL | FRCC | 1318.572 | 45.924 | 16.941 | [11 empty] | 1353.72 | 48.16 | 12.95
34746 | 34746 | FL | FRCC | 1318.572 | 45.924 | 16.941 | [11 empty] | 1353.72 | 48.16 | 12.95
34747 | 34747 | FL | FRCC | 1318.572 | 45.924 | 16.941 | [11 empty] | 1353.72 | 48.16 | 12.95
34748 | 34748 | FL | FRCC | 1318.572 | 45.924 | 16.941 | [11 empty] | 1353.72 | 48.16 | 12.95
34749 | 34749 | FL | FRCC | 1318.572 | 45.924 | 16.941 | [11 empty] | 1353.72 | 48.16 | 12.95
34753 | 34753 | FL | FRCC | 1318.572 | 45.924 | 16.941 | [11 empty] | 1353.72 | 48.16 | 12.95
34755 | 34755 | FL | FRCC | 1318.572 | 45.924 | 16.941 | [11 empty] | 1353.72 | 48.16 | 12.95
34756 | 34756 | FL | FRCC | 1318.572 | 45.924 | 16.941 | [11 empty] | 1353.72 | 48.16 | 12.95
34758 | 34758 | FL | FRCC | 1318.572 | 45.924 | 16.941 | [11 empty] | 1353.72 | 48.16 | 12.95
34759 | 34759 | FL | FRCC | 1318.572 | 45.924 | 16.941 | [11 empty] | 1353.72 | 48.16 | 12.95
34760 | 34760 | FL | FRCC | 1318.572 | 45.924 | 16.941 | [11 empty] | 1353.72 | 48.16 | 12.95
34761 | 34761 | FL | FRCC | 1318.572 | 45.924 | 16.941 | [11 empty] | 1353.72 | 48.16 | 12.95
34762 | 34762 | FL | FRCC | 1318.572 | 45.924 | 16.941 | [11 empty] | 1353.72 | 48.16 | 12.95
34769 | 34769 | FL | FRCC | 1318.572 | 45.924 | 16.941 | [11 empty] | 1353.72 | 48.16 | 12.95
34770 | 34770 | FL | FRCC | 1318.572 | 45.924 | 16.941 | [11 empty] | 1353.72 | 48.16 | 12.95
34771 | 34771 | FL | FRCC | 1318.572 | 45.924 | 16.941 | [11 empty] | 1353.72 | 48.16 | 12.95
34772 | 34772 | FL | FRCC | 1318.572 | 45.924 | 16.941 | [11 empty] | 1353.72 | 48.16 | 12.95
34773 | 34773 | FL | FRCC | 1318.572 | 45.924 | 16.941 | [11 empty] | 1353.72 | 48.16 | 12.95
34777 | 34777 | FL | FRCC | 1318.572 | 45.924 | 16.941 | [11 empty] | 1353.72 | 48.16 | 12.95
34778 | 34778 | FL | FRCC | 1318.572 | 45.924 | 16.941 | [11 empty] | 1353.72 | 48.16 | 12.95
34785 | 34785 | FL | FRCC | 1318.572 | 45.924 | 16.941 | [11 empty] | 1353.72 | 48.16 | 12.95
34786 | 34786 | FL | FRCC | 1318.572 | 45.924 | 16.941 | [11 empty] | 1353.72 | 48.16 | 12.95
34787 | 34787 | FL | FRCC | 1318.572 | 45.924 | 16.941 | [11 empty] | 1353.72 | 48.16 | 12.95
34788 | 34788 | FL | FRCC | 1318.572 | 45.924 | 16.941 | [11 empty] | 1353.72 | 48.16 | 12.95
34789 | 34789 | FL | FRCC | 1318.572 | 45.924 | 16.941 | [11 empty] | 1353.72 | 48.16 | 12.95
34797 | 34797 | FL | FRCC | 1318.572 | 45.924 | 16.941 | [11 empty] | 1353.72 | 48.16 | 12.95
34945 | 34945 | FL | FRCC | 1318.572 | 45.924 | 16.941 | [11 empty] | 1353.72 | 48.16 | 12.95
34946 | 34946 | FL | FRCC | 1318.572 | 45.924 | 16.941 | [11 empty] | 1353.72 | 48.16 | 12.95
34947 | 34947 | FL | FRCC | 1318.572 | 45.924 | 16.941 | [11 empty] | 1353.72 | 48.16 | 12.95
34948 | 34948 | FL | FRCC | 1318.572 | 45.924 | 16.941 | [11 empty] | 1353.72 | 48.16 | 12.95
34949 | 34949 | FL | FRCC | 1318.572 | 45.924 | 16.941 | [11 empty] | 1353.72 | 48.16 | 12.95
34950 | 34950 | FL | FRCC | 1318.572 | 45.924 | 16.941 | [11 empty] | 1353.72 | 48.16 | 12.95
34951 | 34951 | FL | FRCC | 1318.572 | 45.924 | 16.941 | [11 empty] | 1353.72 | 48.16 | 12.95
34952 | 34952 | FL | FRCC | 1318.572 | 45.924 | 16.941 | [11 empty] | 1353.72 | 48.16 | 12.95
34953 | 34953 | FL | FRCC | 1318.572 | 45.924 | 16.941 | [11 empty] | 1353.72 | 48.16 | 12.95
34954 | 34954 | FL | FRCC | 1318.572 | 45.924 | 16.941 | [11 empty] | 1353.72 | 48.16 | 12.95
34956 | 34956 | FL | FRCC | 1318.572 | 45.924 | 16.941 | [11 empty] | 1353.72 | 48.16 | 12.95
34957 | 34957 | FL | FRCC | 1318.572 | 45.924 | 16.941 | [11 empty] | 1353.72 | 48.16 | 12.95
34958 | 34958 | FL | FRCC | 1318.572 | 45.924 | 16.941 | [11 empty] | 1353.72 | 48.16 | 12.95
34972 | 34972 | FL | FRCC | 1318.572 | 45.924 | 16.941 | [11 empty] | 1353.72 | 48.16 | 12.95
34973 | 34973 | FL | FRCC | 1318.572 | 45.924 | 16.941 | [11 empty] | 1353.72 | 48.16 | 12.95
34974 | 34974 | FL | FRCC | 1318.572 | 45.924 | 16.941 | [11 empty] | 1353.72 | 48.16 | 12.95
34979 | 34979 | FL | FRCC | 1318.572 | 45.924 | 16.941 | [11 empty] | 1353.72 | 48.16 | 12.95
34981 | 34981 | FL | FRCC | 1318.572 | 45.924 | 16.941 | [11 empty] | 1353.72 | 48.16 | 12.95
34982 | 34982 | FL | FRCC | 1318.572 | 45.924 | 16.941 | [11 empty] | 1353.72 | 48.16 | 12.95
34983 | 34983 | FL | FRCC | 1318.572 | 45.924 | 16.941 | [11 empty] | 1353.72 | 48.16 | 12.95
34984 | 34984 | FL | FRCC | 1318.572 | 45.924 | 16.941 | [11 empty] | 1353.72 | 48.16 | 12.95
34985 | 34985 | FL | FRCC | 1318.572 | 45.924 | 16.941 | [11 empty] | 1353.72 | 48.16 | 12.95
34986 | 34986 | FL | FRCC | 1318.572 | 45.924 | 16.941 | [11 empty] | 1353.72 | 48.16 | 12.95
34987 | 34987 | FL | FRCC | 1318.572 | 45.924 | 16.941 | [11 empty] | 1353.72 | 48.16 | 12.95
34988 | 34988 | FL | FRCC | 1318.572 | 45.924 | 16.941 | [11 empty] | 1353.72 | 48.16 | 12.95
34990 | 34990 | FL | FRCC | 1318.572 | 45.924 | 16.941 | [11 empty] | 1353.72 | 48.16 | 12.95
34991 | 34991 | FL | FRCC | 1318.572 | 45.924 | 16.941 | [11 empty] | 1353.72 | 48.16 | 12.95
34992 | 34992 | FL | FRCC | 1318.572 | 45.924 | 16.941 | [11 empty] | 1353.72 | 48.16 | 12.95
34994 | 34994 | FL | FRCC | 1318.572 | 45.924 | 16.941 | [11 empty] | 1353.72 | 48.16 | 12.95
34995 | 34995 | FL | FRCC | 1318.572 | 45.924 | 16.941 | [11 empty] | 1353.72 | 48.16 | 12.95
34996 | 34996 | FL | FRCC | 1318.572 | 45.924 | 16.941 | [11 empty] | 1353.72 | 48.16 | 12.95
34997 | 34997 | FL | FRCC | 1318.572 | 45.924 | 16.941 | [11 empty] | 1353.72 | 48.16 | 12.95
35004 | 35004 | AL | SRSO | 1489.539 | 26.272 | 25.472 | [11 empty] | 1697.22 | 35.2 | 26.41
35005 | 35005 | AL | SRSO | 1489.539 | 26.272 | 25.472 | [11 empty] | 1697.22 | 35.2 | 26.41
35006 | 35006 | AL | SRSO | 1489.539 | 26.272 | 25.472 | [11 empty] | 1697.22 | 35.2 | 26.41
35007 | 35007 | AL | SRSO | 1489.539 | 26.272 | 25.472 | [11 empty] | 1697.22 | 35.2 | 26.41
35010 | 35010 | AL | SRSO | 1489.539 | 26.272 | 25.472 | [11 empty] | 1697.22 | 35.2 | 26.41
35011 | 35011 | AL | SRSO | 1489.539 | 26.272 | 25.472 | [11 empty] | 1697.22 | 35.2 | 26.41
35013 | 35013 | AL | SRSO | 1489.539 | 26.272 | 25.472 | [11 empty] | 1697.22 | 35.2 | 26.41
35014 | 35014 | AL | SRSO | 1489.539 | 26.272 | 25.472 | [11 empty] | 1697.22 | 35.2 | 26.41
35015 | 35015 | AL | SRSO | 1489.539 | 26.272 | 25.472 | [11 empty] | 1697.22 | 35.2 | 26.41
35016 | 35016 | AL | SRTV | 1510.443 | 20.047 | 25.64 | SRSO | 1489.539 | 26.272 | 25.472 | [7 empty] | 1998.36 | 28.25 | 32.86
35019 | 35019 | AL | SRTV | 1510.443 | 20.047 | 25.64 | [11 empty] | 1998.36 | 28.25 | 32.86
35020 | 35020 | AL | SRTV | 1510.443 | 20.047 | 25.64 | SRSO | 1489.539 | 26.272 | 25.472 | [7 empty] | 1998.36 | 28.25 | 32.86
35021 | 35021 | AL | SRTV | 1510.443 | 20.047 | 25.64 | [11 empty] | 1998.36 | 28.25 | 32.86
35022 | 35022 | AL | SRSO | 1489.539 | 26.272 | 25.472 | [11 empty] | 1697.22 | 35.2 | 26.41
35023 | 35023 | AL | SRSO | 1489.539 | 26.272 | 25.472 | [11 empty] | 1697.22 | 35.2 | 26.41
35031 | 35031 | AL | SRSO | 1489.539 | 26.272 | 25.472 | [11 empty] | 1697.22 | 35.2 | 26.41
35032 | 35032 | AL | SRSO | 1489.539 | 26.272 | 25.472 | [11 empty] | 1697.22 | 35.2 | 26.41
35033 | 35033 | AL | SRTV | 1510.443 | 20.047 | 25.64 | SRSO | 1489.539 | 26.272 | 25.472 | [7 empty] | 1998.36 | 28.25 | 32.86
35034 | 35034 | AL | SRSO | 1489.539 | 26.272 | 25.472 | [11 empty] | 1697.22 | 35.2 | 26.41
35035 | 35035 | AL | SRSO | 1489.539 | 26.272 | 25.472 | [11 empty] | 1697.22 | 35.2 | 26.41
35036 | 35036 | AL | SRSO | 1489.539 | 26.272 | 25.472 | [11 empty] | 1697.22 | 35.2 | 26.41
35038 | 35038 | AL | SRSO | 1489.539 | 26.272 | 25.472 | [11 empty] | 1697.22 | 35.2 | 26.41
35040 | 35040 | AL | SRSO | 1489.539 | 26.272 | 25.472 | [11 empty] | 1697.22 | 35.2 | 26.41
35041 | 35041 | AL | SRSO | 1489.539 | 26.272 | 25.472 | [11 empty] | 1697.22 | 35.2 | 26.41
35042 | 35042 | AL | SRSO | 1489.539 | 26.272 | 25.472 | [11 empty] | 1697.22 | 35.2 | 26.41
35043 | 35043 | AL | SRSO | 1489.539 | 26.272 | 25.472 | [11 empty] | 1697.22 | 35.2 | 26.41
35044 | 35044 | AL | SRSO | 1489.539 | 26.272 | 25.472 | [11 empty] | 1697.22 | 35.2 | 26.41
35045 | 35045 | AL | SRSO | 1489.539 | 26.272 | 25.472 | [11 empty] | 1697.22 | 35.2 | 26.41
35046 | 35046 | AL | SRSO | 1489.539 | 26.272 | 25.472 | [11 empty] | 1697.22 | 35.2 | 26.41
35048 | 35048 | AL | SRSO | 1489.539 | 26.272 | 25.472 | [11 empty] | 1697.22 | 35.2 | 26.41
35049 | 35049 | AL | SRSO | 1489.539 | 26.272 | 25.472 | [11 empty] | 1697.22 | 35.2 | 26.41
35051 | 35051 | AL | SRSO | 1489.539 | 26.272 | 25.472 | [11 empty] | 1697.22 | 35.2 | 26.41
35052 | 35052 | AL | SRSO | 1489.539 | 26.272 | 25.472 | [11 empty] | 1697.22 | 35.2 | 26.41
35053 | 35053 | AL | SRTV | 1510.443 | 20.047 | 25.64 | [11 empty] | 1998.36 | 28.25 | 32.86
35054 | 35054 | AL | SRSO | 1489.539 | 26.272 | 25.472 | [11 empty] | 1697.22 | 35.2 | 26.41
35055 | 35055 | AL | SRTV | 1510.443 | 20.047 | 25.64 | SRSO | 1489.539 | 26.272 | 25.472 | [7 empty] | 1998.36 | 28.25 | 32.86
35056 | 35056 | AL | SRTV | 1510.443 | 20.047 | 25.64 | [11 empty] | 1998.36 | 28.25 | 32.86
35057 | 35057 | AL | SRTV | 1510.443 | 20.047 | 25.64 | SRSO | 1489.539 | 26.272 | 25.472 | [7 empty] | 1998.36 | 28.25 | 32.86
35058 | 35058 | AL | SRTV | 1510.443 | 20.047 | 25.64 | [11 empty] | 1998.36 | 28.25 | 32.86
35060 | 35060 | AL | SRSO | 1489.539 | 26.272 | 25.472 | [11 empty] | 1697.22 | 35.2 | 26.41
35061 | 35061 | AL | SRSO | 1489.539 | 26.272 | 25.472 | [11 empty] | 1697.22 | 35.2 | 26.41
35062 | 35062 | AL | SRSO | 1489.539 | 26.272 | 25.472 | [11 empty] | 1697.22 | 35.2 | 26.41
35063 | 35063 | AL | SRSO | 1489.539 | 26.272 | 25.472 | [11 empty] | 1697.22 | 35.2 | 26.41
35064 | 35064 | AL | SRSO | 1489.539 | 26.272 | 25.472 | [11 empty] | 1697.22 | 35.2 | 26.41
35068 | 35068 | AL | SRSO | 1489.539 | 26.272 | 25.472 | [11 empty] | 1697.22 | 35.2 | 26.41
35070 | 35070 | AL | SRTV | 1510.443 | 20.047 | 25.64 | [11 empty] | 1998.36 | 28.25 | 32.86
35071 | 35071 | AL | SRSO | 1489.539 | 26.272 | 25.472 | [11 empty] | 1697.22 | 35.2 | 26.41
35072 | 35072 | AL | SRSO | 1489.539 | 26.272 | 25.472 | [11 empty] | 1697.22 | 35.2 | 26.41
35073 | 35073 | AL | SRSO | 1489.539 | 26.272 | 25.472 | [11 empty] | 1697.22 | 35.2 | 26.41
35074 | 35074 | AL | SRSO | 1489.539 | 26.272 | 25.472 | [11 empty] | 1697.22 | 35.2 | 26.41
35077 | 35077 | AL | SRTV | 1510.443 | 20.047 | 25.64 | [11 empty] | 1998.36 | 28.25 | 32.86
35078 | 35078 | AL | SRSO | 1489.539 | 26.272 | 25.472 | [11 empty] | 1697.22 | 35.2 | 26.41
35079 | 35079 | AL | SRSO | 1489.539 | 26.272 | 25.472 | [11 empty] | 1697.22 | 35.2 | 26.41
35080 | 35080 | AL | SRSO | 1489.539 | 26.272 | 25.472 | [11 empty] | 1697.22 | 35.2 | 26.41
35082 | 35082 | AL | SRSO | 1489.539 | 26.272 | 25.472 | [11 empty] | 1697.22 | 35.2 | 26.41
35083 | 35083 | AL | SRTV | 1510.443 | 20.047 | 25.64 | SRSO | 1489.539 | 26.272 | 25.472 | [7 empty] | 1998.36 | 28.25 | 32.86
35085 | 35085 | AL | SRSO | 1489.539 | 26.272 | 25.472 | [11 empty] | 1697.22 | 35.2 | 26.41
35087 | 35087 | AL | SRTV | 1510.443 | 20.047 | 25.64 | [11 empty] | 1998.36 | 28.25 | 32.86
35089 | 35089 | AL | SRSO | 1489.539 | 26.272 | 25.472 | [11 empty] | 1697.22 | 35.2 | 26.41
35091 | 35091 | AL | SRSO | 1489.539 | 26.272 | 25.472 | [11 empty] | 1697.22 | 35.2 | 26.41
35094 | 35094 | AL | SRSO | 1489.539 | 26.272 | 25.472 | [11 empty] | 1697.22 | 35.2 | 26.41
35096 | 35096 | AL | SRSO | 1489.539 | 26.272 | 25.472 | [11 empty] | 1697.22 | 35.2 | 26.41
35097 | 35097 | AL | SRSO | 1489.539 | 26.272 | 25.472 | [11 empty] | 1697.22 | 35.2 | 26.41
35098 | 35098 | AL | SRTV | 1510.443 | 20.047 | 25.64 | [11 empty] | 1998.36 | 28.25 | 32.86
35111 | 35111 | AL | SRSO | 1489.539 | 26.272 | 25.472 | [11 empty] | 1697.22 | 35.2 | 26.41
35112 | 35112 | AL | SRSO | 1489.539 | 26.272 | 25.472 | [11 empty] | 1697.22 | 35.2 | 26.41
35114 | 35114 | AL | SRSO | 1489.539 | 26.272 | 25.472 | [11 empty] | 1697.22 | 35.2 | 26.41
35115 | 35115 | AL | SRSO | 1489.539 | 26.272 | 25.472 | [11 empty] | 1697.22 | 35.2 | 26.41
35116 | 35116 | AL | SRSO | 1489.539 | 26.272 | 25.472 | [11 empty] | 1697.22 | 35.2 | 26.41
35117 | 35117 | AL | SRSO | 1489.539 | 26.272 | 25.472 | [11 empty] | 1697.22 | 35.2 | 26.41
35118 | 35118 | AL | SRSO | 1489.539 | 26.272 | 25.472 | [11 empty] | 1697.22 | 35.2 | 26.41
35119 | 35119 | AL | SRSO | 1489.539 | 26.272 | 25.472 | [11 empty] | 1697.22 | 35.2 | 26.41
35120 | 35120 | AL | SRSO | 1489.539 | 26.272 | 25.472 | [11 empty] | 1697.22 | 35.2 | 26.41
35121 | 35121 | AL | SRSO | 1489.539 | 26.272 | 25.472 | [11 empty] | 1697.22 | 35.2 | 26.41
35123 | 35123 | AL | SRSO | 1489.539 | 26.272 | 25.472 | [11 empty] | 1697.22 | 35.2 | 26.41
35124 | 35124 | AL | SRSO | 1489.539 | 26.272 | 25.472 | [11 empty] | 1697.22 | 35.2 | 26.41
35125 | 35125 | AL | SRSO | 1489.539 | 26.272 | 25.472 | [11 empty] | 1697.22 | 35.2 | 26.41
35126 | 35126 | AL | SRSO | 1489.539 | 26.272 | 25.472 | [11 empty] | 1697.22 | 35.2 | 26.41
35127 | 35127 | AL | SRSO | 1489.539 | 26.272 | 25.472 | [11 empty] | 1697.22 | 35.2 | 26.41
35128 | 35128 | AL | SRSO | 1489.539 | 26.272 | 25.472 | [11 empty] | 1697.22 | 35.2 | 26.41
35130 | 35130 | AL | SRSO | 1489.539 | 26.272 | 25.472 | [11 empty] | 1697.22 | 35.2 | 26.41
35131 | 35131 | AL | SRSO | 1489.539 | 26.272 | 25.472 | [11 empty] | 1697.22 | 35.2 | 26.41
35133 | 35133 | AL | SRSO | 1489.539 | 26.272 | 25.472 | [11 empty] | 1697.22 | 35.2 | 26.41
35135 | 35135 | AL | SRSO | 1489.539 | 26.272 | 25.472 | [11 empty] | 1697.22 | 35.2 | 26.41
35136 | 35136 | AL | SRSO | 1489.539 | 26.272 | 25.472 | [11 empty] | 1697.22 | 35.2 | 26.41
35137 | 35137 | AL | SRSO | 1489.539 | 26.272 | 25.472 | [11 empty] | 1697.22 | 35.2 | 26.41
35139 | 35139 | AL | SRSO | 1489.539 | 26.272 | 25.472 | [11 empty] | 1697.22 | 35.2 | 26.41
35142 | 35142 | AL | SRSO | 1489.539 | 26.272 | 25.472 | [11 empty] | 1697.22 | 35.2 | 26.41
35143 | 35143 | AL | SRSO | 1489.539 | 26.272 | 25.472 | [11 empty] | 1697.22 | 35.2 | 26.41
35144 | 35144 | AL | SRSO | 1489.539 | 26.272 | 25.472 | [11 empty] | 1697.22 | 35.2 | 26.41
35146 | 35146 | AL | SRSO | 1489.539 | 26.272 | 25.472 | [11 empty] | 1697.22 | 35.2 | 26.41
35147 | 35147 | AL | SRSO | 1489.539 | 26.272 | 25.472 | [11 empty] | 1697.22 | 35.2 | 26.41
35148 | 35148 | AL | SRSO | 1489.539 | 26.272 | 25.472 | [11 empty] | 1697.22 | 35.2 | 26.41
35149 | 35149 | AL | SRSO | 1489.539 | 26.272 | 25.472 | [11 empty] | 1697.22 | 35.2 | 26.41
35150 | 35150 | AL | SRSO | 1489.539 | 26.272 | 25.472 | [11 empty] | 1697.22 | 35.2 | 26.41
35151 | 35151 | AL | SRSO | 1489.539 | 26.272 | 25.472 | [11 empty] | 1697.22 | 35.2 | 26.41
35160 | 35160 | AL | SRSO | 1489.539 | 26.272 | 25.472 | [11 empty] | 1697.22 | 35.2 | 26.41
35161 | 35161 | AL | SRSO | 1489.539 | 26.272 | 25.472 | [11 empty] | 1697.22 | 35.2 | 26.41
35171 | 35171 | AL | SRSO | 1489.539 | 26.272 | 25.472 | [11 empty] | 1697.22 | 35.2 | 26.41
35172 | 35172 | AL | SRSO | 1489.539 | 26.272 | 25.472 | [11 empty] | 1697.22 | 35.2 | 26.41
35173 | 35173 | AL | SRSO | 1489.539 | 26.272 | 25.472 | [11 empty] | 1697.22 | 35.2 | 26.41
35175 | 35175 | AL | SRTV | 1510.443 | 20.047 | 25.64 | [11 empty] | 1998.36 | 28.25 | 32.86
35176 | 35176 | AL | SRSO | 1489.539 | 26.272 | 25.472 | [11 empty] | 1697.22 | 35.2 | 26.41
35178 | 35178 | AL | SRSO | 1489.539 | 26.272 | 25.472 | [11 empty] | 1697.22 | 35.2 | 26.41
35179 | 35179 | AL | SRTV | 1510.443 | 20.047 | 25.64 | [11 empty] | 1998.36 | 28.25 | 32.86
35180 | 35180 | AL | SRSO | 1489.539 | 26.272 | 25.472 | [11 empty] | 1697.22 | 35.2 | 26.41
35181 | 35181 | AL | SRSO | 1489.539 | 26.272 | 25.472 | [11 empty] | 1697.22 | 35.2 | 26.41
35182 | 35182 | AL | SRSO | 1489.539 | 26.272 | 25.472 | [11 empty] | 1697.22 | 35.2 | 26.41
35183 | 35183 | AL | SRSO | 1489.539 | 26.272 | 25.472 | [11 empty] | 1697.22 | 35.2 | 26.41
35184 | 35184 | AL | SRSO | 1489.539 | 26.272 | 25.472 | [11 empty] | 1697.22 | 35.2 | 26.41
35185 | 35185 | AL | SRSO | 1489.539 | 26.272 | 25.472 | [11 empty] | 1697.22 | 35.2 | 26.41
35186 | 35186 | AL | SRSO | 1489.539 | 26.272 | 25.472 | [11 empty] | 1697.22 | 35.2 | 26.41
35187 | 35187 | AL | SRSO | 1489.539 | 26.272 | 25.472 | [11 empty] | 1697.22 | 35.2 | 26.41
35188 | 35188 | AL | SRSO | 1489.539 | 26.272 | 25.472 | [11 empty] | 1697.22 | 35.2 | 26.41
35201 | 35201 | AL | SRSO | 1489.539 | 26.272 | 25.472 | [11 empty] | 1697.22 | 35.2 | 26.41
35202 | 35202 | AL | SRSO | 1489.539 | 26.272 | 25.472 | [11 empty] | 1697.22 | 35.2 | 26.41
35203 | 35203 | AL | SRSO | 1489.539 | 26.272 | 25.472 | [11 empty] | 1697.22 | 35.2 | 26.41
35204 | 35204 | AL | SRSO | 1489.539 | 26.272 | 25.472 | [11 empty] | 1697.22 | 35.2 | 26.41
35205 | 35205 | AL | SRSO | 1489.539 | 26.272 | 25.472 | [11 empty] | 1697.22 | 35.2 | 26.41
35206 | 35206 | AL | SRSO | 1489.539 | 26.272 | 25.472 | [11 empty] | 1697.22 | 35.2 | 26.41
35207 | 35207 | AL | SRSO | 1489.539 | 26.272 | 25.472 | [11 empty] | 1697.22 | 35.2 | 26.41
35208 | 35208 | AL | SRSO | 1489.539 | 26.272 | 25.472 | [11 empty] | 1697.22 | 35.2 | 26.41
35209 | 35209 | AL | SRSO | 1489.539 | 26.272 | 25.472 | [11 empty] | 1697.22 | 35.2 | 26.41
35210 | 35210 | AL | SRSO | 1489.539 | 26.272 | 25.472 | [11 empty] | 1697.22 | 35.2 | 26.41
35211 | 35211 | AL | SRSO | 1489.539 | 26.272 | 25.472 | [11 empty] | 1697.22 | 35.2 | 26.41
35212 | 35212 | AL | SRSO | 1489.539 | 26.272 | 25.472 | [11 empty] | 1697.22 | 35.2 | 26.41
35213 | 35213 | AL | SRSO | 1489.539 | 26.272 | 25.472 | [11 empty] | 1697.22 | 35.2 | 26.41
35214 | 35214 | AL | SRSO | 1489.539 | 26.272 | 25.472 | [11 empty] | 1697.22 | 35.2 | 26.41
35215 | 35215 | AL | SRSO | 1489.539 | 26.272 | 25.472 | [11 empty] | 1697.22 | 35.2 | 26.41
35216 | 35216 | AL | SRSO | 1489.539 | 26.272 | 25.472 | [11 empty] | 1697.22 | 35.2 | 26.41
35217 | 35217 | AL | SRTV | 1510.443 | 20.047 | 25.64 | SRSO | 1489.539 | 26.272 | 25.472 | [7 empty] | 1998.36 | 28.25 | 32.86
35218 | 35218 | AL | SRSO | 1489.539 | 26.272 | 25.472 | [11 empty] | 1697.22 | 35.2 | 26.41
35219 | 35219 | AL | SRSO | 1489.539 | 26.272 | 25.472 | [11 empty] | 1697.22 | 35.2 | 26.41
35220 | 35220 | AL | SRSO | 1489.539 | 26.272 | 25.472 | [11 empty] | 1697.22 | 35.2 | 26.41
35221 | 35221 | AL | SRSO | 1489.539 | 26.272 | 25.472 | [11 empty] | 1697.22 | 35.2 | 26.41
35222 | 35222 | AL | SRSO | 1489.539 | 26.272 | 25.472 | [11 empty] | 1697.22 | 35.2 | 26.41
35223 | 35223 | AL | SRSO | 1489.539 | 26.272 | 25.472 | [11 empty] | 1697.22 | 35.2 | 26.41
35224 | 35224 | AL | SRSO | 1489.539 | 26.272 | 25.472 | [11 empty] | 1697.22 | 35.2 | 26.41
35225 | 35225 | AL | SRSO | 1489.539 | 26.272 | 25.472 | [11 empty] | 1697.22 | 35.2 | 26.41
35226 | 35226 | AL | SRSO | 1489.539 | 26.272 | 25.472 | [11 empty] | 1697.22 | 35.2 | 26.41
35228 | 35228 | AL | SRSO | 1489.539 | 26.272 | 25.472 | [11 empty] | 1697.22 | 35.2 | 26.41
35229 | 35229 | AL | SRSO | 1489.539 | 26.272 | 25.472 | [11 empty] | 1697.22 | 35.2 | 26.41
35230 | 35230 | AL | SRSO | 1489.539 | 26.272 | 25.472 | [11 empty] | 1697.22 | 35.2 | 26.41
35231 | 35231 | AL | SRSO | 1489.539 | 26.272 | 25.472 | [11 empty] | 1697.22 | 35.2 | 26.41
35232 | 35232 | AL | SRSO | 1489.539 | 26.272 | 25.472 | [11 empty] | 1697.22 | 35.2 | 26.41
35233 | 35233 | AL | SRSO | 1489.539 | 26.272 | 25.472 | [11 empty] | 1697.22 | 35.2 | 26.41
35234 | 35234 | AL | SRSO | 1489.539 | 26.272 | 25.472 | [11 empty] | 1697.22 | 35.2 | 26.41
35235 | 35235 | AL | SRSO | 1489.539 | 26.272 | 25.472 | [11 empty] | 1697.22 | 35.2 | 26.41
35236 | 35236 | AL | SRSO | 1489.539 | 26.272 | 25.472 | [11 empty] | 1697.22 | 35.2 | 26.41
35237 | 35237 | AL | SRSO | 1489.539 | 26.272 | 25.472 | [11 empty] | 1697.22 | 35.2 | 26.41
35238 | 35238 | AL | SRSO | 1489.539 | 26.272 | 25.472 | [11 empty] | 1697.22 | 35.2 | 26.41
35240 | 35240 | AL | SRSO | 1489.539 | 26.272 | 25.472 | [11 empty] | 1697.22 | 35.2 | 26.41
35242 | 35242 | AL | SRSO | 1489.539 | 26.272 | 25.472 | [11 empty] | 1697.22 | 35.2 | 26.41
35243 | 35243 | AL | SRSO | 1489.539 | 26.272 | 25.472 | [11 empty] | 1697.22 | 35.2 | 26.41
35244 | 35244 | AL | SRSO | 1489.539 | 26.272 | 25.472 | [11 empty] | 1697.22 | 35.2 | 26.41
35245 | 35245 | AL | SRSO | 1489.539 | 26.272 | 25.472 | [11 empty] | 1697.22 | 35.2 | 26.41
35246 | 35246 | AL | SRSO | 1489.539 | 26.272 | 25.472 | [11 empty] | 1697.22 | 35.2 | 26.41
35249 | 35249 | AL | SRSO | 1489.539 | 26.272 | 25.472 | [11 empty] | 1697.22 | 35.2 | 26.41
35253 | 35253 | AL | SRSO | 1489.539 | 26.272 | 25.472 | [11 empty] | 1697.22 | 35.2 | 26.41
35254 | 35254 | AL | SRSO | 1489.539 | 26.272 | 25.472 | [11 empty] | 1697.22 | 35.2 | 26.41
35255 | 35255 | AL | SRSO | 1489.539 | 26.272 | 25.472 | [11 empty] | 1697.22 | 35.2 | 26.41
35259 | 35259 | AL | SRSO | 1489.539 | 26.272 | 25.472 | [11 empty] | 1697.22 | 35.2 | 26.41
35260 | 35260 | AL | SRSO | 1489.539 | 26.272 | 25.472 | [11 empty] | 1697.22 | 35.2 | 26.41
35261 | 35261 | AL | SRSO | 1489.539 | 26.272 | 25.472 | [11 empty] | 1697.22 | 35.2 | 26.41
35263 | 35263 | AL | SRSO | 1489.539 | 26.272 | 25.472 | [11 empty] | 1697.22 | 35.2 | 26.41
35266 | 35266 | AL | SRSO | 1489.539 | 26.272 | 25.472 | [11 empty] | 1697.22 | 35.2 | 26.41
35277 | 35277 | AL | SRSO | 1489.539 | 26.272 | 25.472 | [11 empty] | 1697.22 | 35.2 | 26.41
35278 | 35278 | AL | SRSO | 1489.539 | 26.272 | 25.472 | [11 empty] | 1697.22 | 35.2 | 26.41
35279 | 35279 | AL | SRSO | 1489.539 | 26.272 | 25.472 | [11 empty] | 1697.22 | 35.2 | 26.41
35280 | 35280 | AL | SRSO | 1489.539 | 26.272 | 25.472 | [11 empty] | 1697.22 | 35.2 | 26.41
35281 | 35281 | AL | SRSO | 1489.539 | 26.272 | 25.472 | [11 empty] | 1697.22 | 35.2 | 26.41
35282 | 35282 | AL | SRSO | 1489.539 | 26.272 | 25.472 | [11 empty] | 1697.22 | 35.2 | 26.41
35283 | 35283 | AL | SRSO | 1489.539 | 26.272 | 25.472 | [11 empty] | 1697.22 | 35.2 | 26.41
35285 | 35285 | AL | SRSO | 1489.539 | 26.272 | 25.472 | [11 empty] | 1697.22 | 35.2 | 26.41
35286 | 35286 | AL | SRSO | 1489.539 | 26.272 | 25.472 | [11 empty] | 1697.22 | 35.2 | 26.41
35287 | 35287 | AL | SRSO | 1489.539 | 26.272 | 25.472 | [11 empty] | 1697.22 | 35.2 | 26.41
35288 | 35288 | AL | SRSO | 1489.539 | 26.272 | 25.472 | [11 empty] | 1697.22 | 35.2 | 26.41
35289 | 35289 | AL | SRSO | 1489.539 | 26.272 | 25.472 | [11 empty] | 1697.22 | 35.2 | 26.41
35290 | 35290 | AL | SRSO | 1489.539 | 26.272 | 25.472 | [11 empty] | 1697.22 | 35.2 | 26.41
35291 | 35291 | AL | SRSO | 1489.539 | 26.272 | 25.472 | [11 empty] | 1697.22 | 35.2 | 26.41
35292 | 35292 | AL | SRSO | 1489.539 | 26.272 | 25.472 | [11 empty] | 1697.22 | 35.2 | 26.41
35293 | 35293 | AL | SRSO | 1489.539 | 26.272 | 25.472 | [11 empty] | 1697.22 | 35.2 | 26.41
35294 | 35294 | AL | SRSO | 1489.539 | 26.272 | 25.472 | [11 empty] | 1697.22 | 35.2 | 26.41
35295 | 35295 | AL | SRSO | 1489.539 | 26.272 | 25.472 | [11 empty] | 1697.22 | 35.2 | 26.41
35296 | 35296 | AL | SRSO | 1489.539 | 26.272 | 25.472 | [11 empty] | 1697.22 | 35.2 | 26.41
35297 | 35297 | AL | SRSO | 1489.539 | 26.272 | 25.472 | [11 empty] | 1697.22 | 35.2 | 26.41
35298 | 35298 | AL | SRSO | 1489.539 | 26.272 | 25.472 | [11 empty] | 1697.22 | 35.2 | 26.41
35299 | 35299 | AL | SRSO | 1489.539 | 26.272 | 25.472 | [11 empty] | 1697.22 | 35.2 | 26.41
35401 | 35401 | AL | SRSO | 1489.539 | 26.272 | 25.472 | [11 empty] | 1697.22 | 35.2 | 26.41
35402 | 35402 | AL | SRSO | 1489.539 | 26.272 | 25.472 | [11 empty] | 1697.22 | 35.2 | 26.41
35403 | 35403 | AL | SRSO | 1489.539 | 26.272 | 25.472 | [11 empty] | 1697.22 | 35.2 | 26.41
35404 | 35404 | AL | SRSO | 1489.539 | 26.272 | 25.472 | [11 empty] | 1697.22 | 35.2 | 26.41
35405 | 35405 | AL | SRSO | 1489.539 | 26.272 | 25.472 | [11 empty] | 1697.22 | 35.2 | 26.41
35406 | 35406 | AL | SRSO | 1489.539 | 26.272 | 25.472 | [11 empty] | 1697.22 | 35.2 | 26.41
35407 | 35407 | AL | SRSO | 1489.539 | 26.272 | 25.472 | [11 empty] | 1697.22 | 35.2 | 26.41
35440 | 35440 | AL | SRSO | 1489.539 | 26.272 | 25.472 | [11 empty] | 1697.22 | 35.2 | 26.41
35441 | 35441 | AL | SRSO | 1489.539 | 26.272 | 25.472 | [11 empty] | 1697.22 | 35.2 | 26.41
35442 | 35442 | AL | SRSO | 1489.539 | 26.272 | 25.472 | [11 empty] | 1697.22 | 35.2 | 26.41
35443 | 35443 | AL | SRSO | 1489.539 | 26.272 | 25.472 | [11 empty] | 1697.22 | 35.2 | 26.41
35444 | 35444 | AL | SRSO | 1489.539 | 26.272 | 25.472 | [11 empty] | 1697.22 | 35.2 | 26.41
35446 | 35446 | AL | SRSO | 1489.539 | 26.272 | 25.472 | [11 empty] | 1697.22 | 35.2 | 26.41
35447 | 35447 | AL | SRSO | 1489.539 | 26.272 | 25.472 | [11 empty] | 1697.22 | 35.2 | 26.41
35448 | 35448 | AL | SRSO | 1489.539 | 26.272 | 25.472 | [11 empty] | 1697.22 | 35.2 | 26.41
35449 | 35449 | AL | SRSO | 1489.539 | 26.272 | 25.472 | [11 empty] | 1697.22 | 35.2 | 26.41
35452 | 35452 | AL | SRSO | 1489.539 | 26.272 | 25.472 | [11 empty] | 1697.22 | 35.2 | 26.41
35453 | 35453 | AL | SRSO | 1489.539 | 26.272 | 25.472 | [11 empty] | 1697.22 | 35.2 | 26.41
35456 | 35456 | AL | SRSO | 1489.539 | 26.272 | 25.472 | [11 empty] | 1697.22 | 35.2 | 26.41
35457 | 35457 | AL | SRSO | 1489.539 | 26.272 | 25.472 | [11 empty] | 1697.22 | 35.2 | 26.41
35458 | 35458 | AL | SRSO | 1489.539 | 26.272 | 25.472 | [11 empty] | 1697.22 | 35.2 | 26.41
35459 | 35459 | AL | SRSO | 1489.539 | 26.272 | 25.472 | [11 empty] | 1697.22 | 35.2 | 26.41
35460 | 35460 | AL | SRSO | 1489.539 | 26.272 | 25.472 | [11 empty] | 1697.22 | 35.2 | 26.41
35461 | 35461 | AL | SRSO | 1489.539 | 26.272 | 25.472 | [11 empty] | 1697.22 | 35.2 | 26.41
35462 | 35462 | AL | SRSO | 1489.539 | 26.272 | 25.472 | [11 empty] | 1697.22 | 35.2 | 26.41
35463 | 35463 | AL | SRSO | 1489.539 | 26.272 | 25.472 | [11 empty] | 1697.22 | 35.2 | 26.41
35464 | 35464 | AL | SRSO | 1489.539 | 26.272 | 25.472 | [11 empty] | 1697.22 | 35.2 | 26.41
35466 | 35466 | AL | SRSO | 1489.539 | 26.272 | 25.472 | [11 empty] | 1697.22 | 35.2 | 26.41
35468 | 35468 | AL | SRSO | 1489.539 | 26.272 | 25.472 | [11 empty] | 1697.22 | 35.2 | 26.41
35469 | 35469 | AL | SRSO | 1489.539 | 26.272 | 25.472 | [11 empty] | 1697.22 | 35.2 | 26.41
35470 | 35470 | AL | SRSO | 1489.539 | 26.272 | 25.472 | [11 empty] | 1697.22 | 35.2 | 26.41
35471 | 35471 | AL | SRSO | 1489.539 | 26.272 | 25.472 | [11 empty] | 1697.22 | 35.2 | 26.41
35473 | 35473 | AL | SRSO | 1489.539 | 26.272 | 25.472 | [11 empty] | 1697.22 | 35.2 | 26.41
35474 | 35474 | AL | SRSO | 1489.539 | 26.272 | 25.472 | [11 empty] | 1697.22 | 35.2 | 26.41
35475 | 35475 | AL | SRSO | 1489.539 | 26.272 | 25.472 | [11 empty] | 1697.22 | 35.2 | 26.41
35476 | 35476 | AL | SRSO | 1489.539 | 26.272 | 25.472 | [11 empty] | 1697.22 | 35.2 | 26.41
35477 | 35477 | AL | SRSO | 1489.539 | 26.272 | 25.472 | [11 empty] | 1697.22 | 35.2 | 26.41
35478 | 35478 | AL | SRSO | 1489.539 | 26.272 | 25.472 | [11 empty] | 1697.22 | 35.2 | 26.41
35480 | 35480 | AL | SRSO | 1489.539 | 26.272 | 25.472 | [11 empty] | 1697.22 | 35.2 | 26.41
35481 | 35481 | AL | SRSO | 1489.539 | 26.272 | 25.472 | [11 empty] | 1697.22 | 35.2 | 26.41
35482 | 35482 | AL | SRSO | 1489.539 | 26.272 | 25.472 | [11 empty] | 1697.22 | 35.2 | 26.41
35485 | 35485 | AL | SRSO | 1489.539 | 26.272 | 25.472 | [11 empty] | 1697.22 | 35.2 | 26.41
35486 | 35486 | AL | SRSO | 1489.539 | 26.272 | 25.472 | [11 empty] | 1697.22 | 35.2 | 26.41
35487 | 35487 | AL | SRSO | 1489.539 | 26.272 | 25.472 | [11 empty] | 1697.22 | 35.2 | 26.41
35490 | 35490 | AL | SRSO | 1489.539 | 26.272 | 25.472 | [11 empty] | 1697.22 | 35.2 | 26.41
35491 | 35491 | AL | SRSO | 1489.539 | 26.272 | 25.472 | [11 empty] | 1697.22 | 35.2 | 26.41
35501 | 35501 | AL | SRSO | 1489.539 | 26.272 | 25.472 | [11 empty] | 1697.22 | 35.2 | 26.41
35502 | 35502 | AL | SRSO | 1489.539 | 26.272 | 25.472 | [11 empty] | 1697.22 | 35.2 | 26.41
35503 | 35503 | AL | SRSO | 1489.539 | 26.272 | 25.472 | [11 empty] | 1697.22 | 35.2 | 26.41
35504 | 35504 | AL | SRSO | 1489.539 | 26.272 | 25.472 | [11 empty] | 1697.22 | 35.2 | 26.41
35540 | 35540 | AL | SRTV | 1510.443 | 20.047 | 25.64 | SRSO | 1489.539 | 26.272 | 25.472 | [7 empty] | 1998.36 | 28.25 | 32.86
35541 | 35541 | AL | SRSO | 1489.539 | 26.272 | 25.472 | SRTV | 1510.443 | 20.047 | 25.64 | [7 empty] | 1697.22 | 35.2 | 26.41
35542 | 35542 | AL | SRSO | 1489.539 | 26.272 | 25.472 | [11 empty] | 1697.22 | 35.2 | 26.41
35543 | 35543 | AL | SRSO | 1489.539 | 26.272 | 25.472 | [11 empty] | 1697.22 | 35.2 | 26.41
35544 | 35544 | AL | SRSO | 1489.539 | 26.272 | 25.472 | [11 empty] | 1697.22 | 35.2 | 26.41
35545 | 35545 | AL | SRSO | 1489.539 | 26.272 | 25.472 | [11 empty] | 1697.22 | 35.2 | 26.41
35546 | 35546 | AL | SRSO | 1489.539 | 26.272 | 25.472 | [11 empty] | 1697.22 | 35.2 | 26.41
35548 | 35548 | AL | SRSO | 1489.539 | 26.272 | 25.472 | [11 empty] | 1697.22 | 35.2 | 26.41
35549 | 35549 | AL | SRSO | 1489.539 | 26.272 | 25.472 | [11 empty] | 1697.22 | 35.2 | 26.41
35550 | 35550 | AL | SRSO | 1489.539 | 26.272 | 25.472 | [11 empty] | 1697.22 | 35.2 | 26.41
35551 | 35551 | AL | SRSO | 1489.539 | 26.272 | 25.472 | [11 empty] | 1697.22 | 35.2 | 26.41
35552 | 35552 | AL | SRSO | 1489.539 | 26.272 | 25.472 | [11 empty] | 1697.22 | 35.2 | 26.41
35553 | 35553 | AL | SRSO | 1489.539 | 26.272 | 25.472 | [11 empty] | 1697.22 | 35.2 | 26.41
35554 | 35554 | AL | SRSO | 1489.539 | 26.272 | 25.472 | [11 empty] | 1697.22 | 35.2 | 26.41
35555 | 35555 | AL | SRSO | 1489.539 | 26.272 | 25.472 | [11 empty] | 1697.22 | 35.2 | 26.41
35559 | 35559 | AL | SRSO | 1489.539 | 26.272 | 25.472 | [11 empty] | 1697.22 | 35.2 | 26.41
35560 | 35560 | AL | SRSO | 1489.539 | 26.272 | 25.472 | [11 empty] | 1697.22 | 35.2 | 26.41
35563 | 35563 | AL | SRSO | 1489.539 | 26.272 | 25.472 | [11 empty] | 1697.22 | 35.2 | 26.41
35564 | 35564 | AL | SRSO | 1489.539 | 26.272 | 25.472 | [11 empty] | 1697.22 | 35.2 | 26.41
35565 | 35565 | AL | SRSO | 1489.539 | 26.272 | 25.472 | [11 empty] | 1697.22 | 35.2 | 26.41
35570 | 35570 | AL | SRSO | 1489.539 | 26.272 | 25.472 | [11 empty] | 1697.22 | 35.2 | 26.41
35571 | 35571 | AL | SRSO | 1489.539 | 26.272 | 25.472 | [11 empty] | 1697.22 | 35.2 | 26.41
35572 | 35572 | AL | SRSO | 1489.539 | 26.272 | 25.472 | SRTV | 1510.443 | 20.047 | 25.64 | [7 empty] | 1697.22 | 35.2 | 26.41
35573 | 35573 | AL | SRSO | 1489.539 | 26.272 | 25.472 | [11 empty] | 1697.22 | 35.2 | 26.41
35574 | 35574 | AL | SRSO | 1489.539 | 26.272 | 25.472 | [11 empty] | 1697.22 | 35.2 | 26.41
35575 | 35575 | AL | SRSO | 1489.539 | 26.272 | 25.472 | [11 empty] | 1697.22 | 35.2 | 26.41
35576 | 35576 | AL | SRSO | 1489.539 | 26.272 | 25.472 | [11 empty] | 1697.22 | 35.2 | 26.41
35577 | 35577 | AL | SRSO | 1489.539 | 26.272 | 25.472 | [11 empty] | 1697.22 | 35.2 | 26.41
35578 | 35578 | AL | SRSO | 1489.539 | 26.272 | 25.472 | [11 empty] | 1697.22 | 35.2 | 26.41
35579 | 35579 | AL | SRSO | 1489.539 | 26.272 | 25.472 | [11 empty] | 1697.22 | 35.2 | 26.41
35580 | 35580 | AL | SRSO | 1489.539 | 26.272 | 25.472 | [11 empty] | 1697.22 | 35.2 | 26.41
35581 | 35581 | AL | SRSO | 1489.539 | 26.272 | 25.472 | SRTV | 1510.443 | 20.047 | 25.64 | [7 empty] | 1697.22 | 35.2 | 26.41
35582 | 35582 | AL | SRTV | 1510.443 | 20.047 | 25.64 | SRSO | 1489.539 | 26.272 | 25.472 | [7 empty] | 1998.36 | 28.25 | 32.86
35584 | 35584 | AL | SRSO | 1489.539 | 26.272 | 25.472 | [11 empty] | 1697.22 | 35.2 | 26.41
35585 | 35585 | AL | SRSO | 1489.539 | 26.272 | 25.472 | SRTV | 1510.443 | 20.047 | 25.64 | [7 empty] | 1697.22 | 35.2 | 26.41
35586 | 35586 | AL | SRSO | 1489.539 | 26.272 | 25.472 | [11 empty] | 1697.22 | 35.2 | 26.41
35587 | 35587 | AL | SRSO | 1489.539 | 26.272 | 25.472 | [11 empty] | 1697.22 | 35.2 | 26.41
35592 | 35592 | AL | SRSO | 1489.539 | 26.272 | 25.472 | [11 empty] | 1697.22 | 35.2 | 26.41
35593 | 35593 | AL | SRSO | 1489.539 | 26.272 | 25.472 | [11 empty] | 1697.22 | 35.2 | 26.41
35594 | 35594 | AL | SRSO | 1489.539 | 26.272 | 25.472 | [11 empty] | 1697.22 | 35.2 | 26.41
35601 | 35601 | AL | SRTV | 1510.443 | 20.047 | 25.64 | [11 empty] | 1998.36 | 28.25 | 32.86
35602 | 35602 | AL | SRTV | 1510.443 | 20.047 | 25.64 | [11 empty] | 1998.36 | 28.25 | 32.86
35603 | 35603 | AL | SRTV | 1510.443 | 20.047 | 25.64 | [11 empty] | 1998.36 | 28.25 | 32.86
35609 | 35609 | AL | SRTV | 1510.443 | 20.047 | 25.64 | [11 empty] | 1998.36 | 28.25 | 32.86
35610 | 35610 | AL | SRTV | 1510.443 | 20.047 | 25.64 | [11 empty] | 1998.36 | 28.25 | 32.86
35611 | 35611 | AL | SRTV | 1510.443 | 20.047 | 25.64 | [11 empty] | 1998.36 | 28.25 | 32.86
35612 | 35612 | AL | SRTV | 1510.443 | 20.047 | 25.64 | [11 empty] | 1998.36 | 28.25 | 32.86
35613 | 35613 | AL | SRTV | 1510.443 | 20.047 | 25.64 | [11 empty] | 1998.36 | 28.25 | 32.86
35614 | 35614 | AL | SRTV | 1510.443 | 20.047 | 25.64 | [11 empty] | 1998.36 | 28.25 | 32.86
35615 | 35615 | AL | SRTV | 1510.443 | 20.047 | 25.64 | [11 empty] | 1998.36 | 28.25 | 32.86
35616 | 35616 | AL | SRTV | 1510.443 | 20.047 | 25.64 | [11 empty] | 1998.36 | 28.25 | 32.86
35617 | 35617 | AL | SRTV | 1510.443 | 20.047 | 25.64 | [11 empty] | 1998.36 | 28.25 | 32.86
35618 | 35618 | AL | SRTV | 1510.443 | 20.047 | 25.64 | [11 empty] | 1998.36 | 28.25 | 32.86
35619 | 35619 | AL | SRTV | 1510.443 | 20.047 | 25.64 | [11 empty] | 1998.36 | 28.25 | 32.86
35620 | 35620 | AL | SRTV | 1510.443 | 20.047 | 25.64 | [11 empty] | 1998.36 | 28.25 | 32.86
35621 | 35621 | AL | SRTV | 1510.443 | 20.047 | 25.64 | [11 empty] | 1998.36 | 28.25 | 32.86
35622 | 35622 | AL | SRTV | 1510.443 | 20.047 | 25.64 | [11 empty] | 1998.36 | 28.25 | 32.86
35630 | 35630 | AL | SRTV | 1510.443 | 20.047 | 25.64 | [11 empty] | 1998.36 | 28.25 | 32.86
35631 | 35631 | AL | SRTV | 1510.443 | 20.047 | 25.64 | [11 empty] | 1998.36 | 28.25 | 32.86
35632 | 35632 | AL | SRTV | 1510.443 | 20.047 | 25.64 | [11 empty] | 1998.36 | 28.25 | 32.86
35633 | 35633 | AL | SRTV | 1510.443 | 20.047 | 25.64 | [11 empty] | 1998.36 | 28.25 | 32.86
35634 | 35634 | AL | SRTV | 1510.443 | 20.047 | 25.64 | [11 empty] | 1998.36 | 28.25 | 32.86
35640 | 35640 | AL | SRTV | 1510.443 | 20.047 | 25.64 | [11 empty] | 1998.36 | 28.25 | 32.86
35643 | 35643 | AL | SRTV | 1510.443 | 20.047 | 25.64 | [11 empty] | 1998.36 | 28.25 | 32.86
35645 | 35645 | AL | SRTV | 1510.443 | 20.047 | 25.64 | [11 empty] | 1998.36 | 28.25 | 32.86
35646 | 35646 | AL | SRTV | 1510.443 | 20.047 | 25.64 | [11 empty] | 1998.36 | 28.25 | 32.86
35647 | 35647 | AL | SRTV | 1510.443 | 20.047 | 25.64 | [11 empty] | 1998.36 | 28.25 | 32.86
35648 | 35648 | AL | SRTV | 1510.443 | 20.047 | 25.64 | [11 empty] | 1998.36 | 28.25 | 32.86
35649 | 35649 | AL | SRTV | 1510.443 | 20.047 | 25.64 | [11 empty] | 1998.36 | 28.25 | 32.86
35650 | 35650 | AL | SRTV | 1510.443 | 20.047 | 25.64 | SRSO | 1489.539 | 26.272 | 25.472 | [7 empty] | 1998.36 | 28.25 | 32.86
35651 | 35651 | AL | SRTV | 1510.443 | 20.047 | 25.64 | SRSO | 1489.539 | 26.272 | 25.472 | [7 empty] | 1998.36 | 28.25 | 32.86
35652 | 35652 | AL | SRTV | 1510.443 | 20.047 | 25.64 | [11 empty] | 1998.36 | 28.25 | 32.86
35653 | 35653 | AL | SRTV | 1510.443 | 20.047 | 25.64 | SRSO | 1489.539 | 26.272 | 25.472 | [7 empty] | 1998.36 | 28.25 | 32.86
35654 | 35654 | AL | SRSO | 1489.539 | 26.272 | 25.472 | SRTV | 1510.443 | 20.047 | 25.64 | [7 empty] | 1697.22 | 35.2 | 26.41
35660 | 35660 | AL | SRTV | 1510.443 | 20.047 | 25.64 | [11 empty] | 1998.36 | 28.25 | 32.86
35661 | 35661 | AL | SRTV | 1510.443 | 20.047 | 25.64 | [11 empty] | 1998.36 | 28.25 | 32.86
35662 | 35662 | AL | SRTV | 1510.443 | 20.047 | 25.64 | [11 empty] | 1998.36 | 28.25 | 32.86
35670 | 35670 | AL | SRTV | 1510.443 | 20.047 | 25.64 | [11 empty] | 1998.36 | 28.25 | 32.86
35671 | 35671 | AL | SRTV | 1510.443 | 20.047 | 25.64 | [11 empty] | 1998.36 | 28.25 | 32.86
35672 | 35672 | AL | SRTV | 1510.443 | 20.047 | 25.64 | SRSO | 1489.539 | 26.272 | 25.472 | [7 empty] | 1998.36 | 28.25 | 32.86
35673 | 35673 | AL | SRTV | 1510.443 | 20.047 | 25.64 | [11 empty] | 1998.36 | 28.25 | 32.86
35674 | 35674 | AL | SRTV | 1510.443 | 20.047 | 25.64 | SRSO | 1489.539 | 26.272 | 25.472 | [7 empty] | 1998.36 | 28.25 | 32.86
35677 | 35677 | AL | SRTV | 1510.443 | 20.047 | 25.64 | [11 empty] | 1998.36 | 28.25 | 32.86
35699 | 35699 | AL | SRTV | 1510.443 | 20.047 | 25.64 | [11 empty] | 1998.36 | 28.25 | 32.86
35739 | 35739 | AL | SRTV | 1510.443 | 20.047 | 25.64 | [11 empty] | 1998.36 | 28.25 | 32.86
35740 | 35740 | AL | SRTV | 1510.443 | 20.047 | 25.64 | [11 empty] | 1998.36 | 28.25 | 32.86
35741 | 35741 | AL | SRTV | 1510.443 | 20.047 | 25.64 | [11 empty] | 1998.36 | 28.25 | 32.86
35742 | 35742 | AL | SRTV | 1510.443 | 20.047 | 25.64 | [11 empty] | 1998.36 | 28.25 | 32.86
35744 | 35744 | AL | SRTV | 1510.443 | 20.047 | 25.64 | [11 empty] | 1998.36 | 28.25 | 32.86
35745 | 35745 | AL | SRTV | 1510.443 | 20.047 | 25.64 | [11 empty] | 1998.36 | 28.25 | 32.86
35746 | 35746 | AL | SRTV | 1510.443 | 20.047 | 25.64 | [11 empty] | 1998.36 | 28.25 | 32.86
35747 | 35747 | AL | SRTV | 1510.443 | 20.047 | 25.64 | [11 empty] | 1998.36 | 28.25 | 32.86
35748 | 35748 | AL | SRTV | 1510.443 | 20.047 | 25.64 | [11 empty] | 1998.36 | 28.25 | 32.86
35749 | 35749 | AL | SRTV | 1510.443 | 20.047 | 25.64 | [11 empty] | 1998.36 | 28.25 | 32.86
35750 | 35750 | AL | SRTV | 1510.443 | 20.047 | 25.64 | [11 empty] | 1998.36 | 28.25 | 32.86
35751 | 35751 | AL | SRTV | 1510.443 | 20.047 | 25.64 | [11 empty] | 1998.36 | 28.25 | 32.86
35752 | 35752 | AL | SRTV | 1510.443 | 20.047 | 25.64 | [11 empty] | 1998.36 | 28.25 | 32.86
35754 | 35754 | AL | SRTV | 1510.443 | 20.047 | 25.64 | [11 empty] | 1998.36 | 28.25 | 32.86
35755 | 35755 | AL | SRTV | 1510.443 | 20.047 | 25.64 | [11 empty] | 1998.36 | 28.25 | 32.86
35756 | 35756 | AL | SRTV | 1510.443 | 20.047 | 25.64 | [11 empty] | 1998.36 | 28.25 | 32.86
35757 | 35757 | AL | SRTV | 1510.443 | 20.047 | 25.64 | [11 empty] | 1998.36 | 28.25 | 32.86
35758 | 35758 | AL | SRTV | 1510.443 | 20.047 | 25.64 | [11 empty] | 1998.36 | 28.25 | 32.86
35759 | 35759 | AL | SRTV | 1510.443 | 20.047 | 25.64 | [11 empty] | 1998.36 | 28.25 | 32.86
35760 | 35760 | AL | SRTV | 1510.443 | 20.047 | 25.64 | [11 empty] | 1998.36 | 28.25 | 32.86
35761 | 35761 | AL | SRTV | 1510.443 | 20.047 | 25.64 | [11 empty] | 1998.36 | 28.25 | 32.86
35762 | 35762 | AL | SRTV | 1510.443 | 20.047 | 25.64 | [11 empty] | 1998.36 | 28.25 | 32.86
35763 | 35763 | AL | SRTV | 1510.443 | 20.047 | 25.64 | [11 empty] | 1998.36 | 28.25 | 32.86
35764 | 35764 | AL | SRTV | 1510.443 | 20.047 | 25.64 | [11 empty] | 1998.36 | 28.25 | 32.86
35765 | 35765 | AL | SRTV | 1510.443 | 20.047 | 25.64 | [11 empty] | 1998.36 | 28.25 | 32.86
35766 | 35766 | AL | SRTV | 1510.443 | 20.047 | 25.64 | [11 empty] | 1998.36 | 28.25 | 32.86
35767 | 35767 | AL | SRTV | 1510.443 | 20.047 | 25.64 | [11 empty] | 1998.36 | 28.25 | 32.86
35768 | 35768 | AL | SRTV | 1510.443 | 20.047 | 25.64 | [11 empty] | 1998.36 | 28.25 | 32.86
35769 | 35769 | AL | SRTV | 1510.443 | 20.047 | 25.64 | [11 empty] | 1998.36 | 28.25 | 32.86
35771 | 35771 | AL | SRTV | 1510.443 | 20.047 | 25.64 | [11 empty] | 1998.36 | 28.25 | 32.86
35772 | 35772 | AL | SRTV | 1510.443 | 20.047 | 25.64 | [11 empty] | 1998.36 | 28.25 | 32.86
35773 | 35773 | AL | SRTV | 1510.443 | 20.047 | 25.64 | [11 empty] | 1998.36 | 28.25 | 32.86
35774 | 35774 | AL | SRTV | 1510.443 | 20.047 | 25.64 | [11 empty] | 1998.36 | 28.25 | 32.86
35775 | 35775 | AL | SRTV | 1510.443 | 20.047 | 25.64 | [11 empty] | 1998.36 | 28.25 | 32.86
35776 | 35776 | AL | SRTV | 1510.443 | 20.047 | 25.64 | [11 empty] | 1998.36 | 28.25 | 32.86
35801 | 35801 | AL | SRTV | 1510.443 | 20.047 | 25.64 | [11 empty] | 1998.36 | 28.25 | 32.86
35802 | 35802 | AL | SRTV | 1510.443 | 20.047 | 25.64 | [11 empty] | 1998.36 | 28.25 | 32.86
35803 | 35803 | AL | SRTV | 1510.443 | 20.047 | 25.64 | [11 empty] | 1998.36 | 28.25 | 32.86
35804 | 35804 | AL | SRTV | 1510.443 | 20.047 | 25.64 | [11 empty] | 1998.36 | 28.25 | 32.86
35805 | 35805 | AL | SRTV | 1510.443 | 20.047 | 25.64 | [11 empty] | 1998.36 | 28.25 | 32.86
35806 | 35806 | AL | SRTV | 1510.443 | 20.047 | 25.64 | [11 empty] | 1998.36 | 28.25 | 32.86
35807 | 35807 | AL | SRTV | 1510.443 | 20.047 | 25.64 | [11 empty] | 1998.36 | 28.25 | 32.86
35808 | 35808 | AL | SRTV | 1510.443 | 20.047 | 25.64 | [11 empty] | 1998.36 | 28.25 | 32.86
35809 | 35809 | AL | SRTV | 1510.443 | 20.047 | 25.64 | [11 empty] | 1998.36 | 28.25 | 32.86
35810 | 35810 | AL | SRTV | 1510.443 | 20.047 | 25.64 | [11 empty] | 1998.36 | 28.25 | 32.86
35811 | 35811 | AL | SRTV | 1510.443 | 20.047 | 25.64 | [11 empty] | 1998.36 | 28.25 | 32.86
35812 | 35812 | AL | SRTV | 1510.443 | 20.047 | 25.64 | [11 empty] | 1998.36 | 28.25 | 32.86
35813 | 35813 | AL | SRTV | 1510.443 | 20.047 | 25.64 | [11 empty] | 1998.36 | 28.25 | 32.86
35814 | 35814 | AL | SRTV | 1510.443 | 20.047 | 25.64 | [11 empty] | 1998.36 | 28.25 | 32.86
35815 | 35815 | AL | SRTV | 1510.443 | 20.047 | 25.64 | [11 empty] | 1998.36 | 28.25 | 32.86
35816 | 35816 | AL | SRTV | 1510.443 | 20.047 | 25.64 | [11 empty] | 1998.36 | 28.25 | 32.86
35824 | 35824 | AL | SRTV | 1510.443 | 20.047 | 25.64 | [11 empty] | 1998.36 | 28.25 | 32.86
35893 | 35893 | AL | SRTV | 1510.443 | 20.047 | 25.64 | [11 empty] | 1998.36 | 28.25 | 32.86
35894 | 35894 | AL | SRTV | 1510.443 | 20.047 | 25.64 | [11 empty] | 1998.36 | 28.25 | 32.86
35896 | 35896 | AL | SRTV | 1510.443 | 20.047 | 25.64 | [11 empty] | 1998.36 | 28.25 | 32.86
35897 | 35897 | AL | SRTV | 1510.443 | 20.047 | 25.64 | [11 empty] | 1998.36 | 28.25 | 32.86
35898 | 35898 | AL | SRTV | 1510.443 | 20.047 | 25.64 | [11 empty] | 1998.36 | 28.25 | 32.86
35899 | 35899 | AL | SRTV | 1510.443 | 20.047 | 25.64 | [11 empty] | 1998.36 | 28.25 | 32.86
35901 | 35901 | AL | SRSO | 1489.539 | 26.272 | 25.472 | [11 empty] | 1697.22 | 35.2 | 26.41
35902 | 35902 | AL | SRSO | 1489.539 | 26.272 | 25.472 | [11 empty] | 1697.22 | 35.2 | 26.41
35903 | 35903 | AL | SRSO | 1489.539 | 26.272 | 25.472 | [11 empty] | 1697.22 | 35.2 | 26.41
35904 | 35904 | AL | SRSO | 1489.539 | 26.272 | 25.472 | [11 empty] | 1697.22 | 35.2 | 26.41
35905 | 35905 | AL | SRSO | 1489.539 | 26.272 | 25.472 | [11 empty] | 1697.22 | 35.2 | 26.41
35906 | 35906 | AL | SRSO | 1489.539 | 26.272 | 25.472 | [11 empty] | 1697.22 | 35.2 | 26.41
35907 | 35907 | AL | SRSO | 1489.539 | 26.272 | 25.472 | [11 empty] | 1697.22 | 35.2 | 26.41
35950 | 35950 | AL | SRTV | 1510.443 | 20.047 | 25.64 | SRSO | 1489.539 | 26.272 | 25.472 | [7 empty] | 1998.36 | 28.25 | 32.86
35951 | 35951 | AL | SRTV | 1510.443 | 20.047 | 25.64 | SRSO | 1489.539 | 26.272 | 25.472 | [7 empty] | 1998.36 | 28.25 | 32.86
35952 | 35952 | AL | SRSO | 1489.539 | 26.272 | 25.472 | [11 empty] | 1697.22 | 35.2 | 26.41
35953 | 35953 | AL | SRSO | 1489.539 | 26.272 | 25.472 | [11 empty] | 1697.22 | 35.2 | 26.41
35954 | 35954 | AL | SRSO | 1489.539 | 26.272 | 25.472 | [11 empty] | 1697.22 | 35.2 | 26.41
35956 | 35956 | AL | SRSO | 1489.539 | 26.272 | 25.472 | [11 empty] | 1697.22 | 35.2 | 26.41
35957 | 35957 | AL | SRTV | 1510.443 | 20.047 | 25.64 | SRSO | 1489.539 | 26.272 | 25.472 | [7 empty] | 1998.36 | 28.25 | 32.86
35958 | 35958 | AL | SRTV | 1510.443 | 20.047 | 25.64 | [11 empty] | 1998.36 | 28.25 | 32.86
35959 | 35959 | AL | SRTV | 1510.443 | 20.047 | 25.64 | [11 empty] | 1998.36 | 28.25 | 32.86
35960 | 35960 | AL | SRTV | 1510.443 | 20.047 | 25.64 | SRSO | 1489.539 | 26.272 | 25.472 | [7 empty] | 1998.36 | 28.25 | 32.86
35961 | 35961 | AL | SRTV | 1510.443 | 20.047 | 25.64 | SRSO | 1489.539 | 26.272 | 25.472 | [7 empty] | 1998.36 | 28.25 | 32.86
35962 | 35962 | AL | SRTV | 1510.443 | 20.047 | 25.64 | [11 empty] | 1998.36 | 28.25 | 32.86
35963 | 35963 | AL | SRTV | 1510.443 | 20.047 | 25.64 | [11 empty] | 1998.36 | 28.25 | 32.86
35964 | 35964 | AL | SRTV | 1510.443 | 20.047 | 25.64 | [11 empty] | 1998.36 | 28.25 | 32.86
35966 | 35966 | AL | SRTV | 1510.443 | 20.047 | 25.64 | [11 empty] | 1998.36 | 28.25 | 32.86
35967 | 35967 | AL | SRTV | 1510.443 | 20.047 | 25.64 | [11 empty] | 1998.36 | 28.25 | 32.86
35968 | 35968 | AL | SRTV | 1510.443 | 20.047 | 25.64 | [11 empty] | 1998.36 | 28.25 | 32.86
35971 | 35971 | AL | SRTV | 1510.443 | 20.047 | 25.64 | [11 empty] | 1998.36 | 28.25 | 32.86
35972 | 35972 | AL | SRSO | 1489.539 | 26.272 | 25.472 | [11 empty] | 1697.22 | 35.2 | 26.41
35973 | 35973 | AL | SRTV | 1510.443 | 20.047 | 25.64 | [11 empty] | 1998.36 | 28.25 | 32.86
35974 | 35974 | AL | SRTV | 1510.443 | 20.047 | 25.64 | [11 empty] | 1998.36 | 28.25 | 32.86
35975 | 35975 | AL | SRTV | 1510.443 | 20.047 | 25.64 | [11 empty] | 1998.36 | 28.25 | 32.86
35976 | 35976 | AL | SRTV | 1510.443 | 20.047 | 25.64 | SRSO | 1489.539 | 26.272 | 25.472 | [7 empty] | 1998.36 | 28.25 | 32.86
35978 | 35978 | AL | SRTV | 1510.443 | 20.047 | 25.64 | [11 empty] | 1998.36 | 28.25 | 32.86
35979 | 35979 | AL | SRTV | 1510.443 | 20.047 | 25.64 | [11 empty] | 1998.36 | 28.25 | 32.86
35980 | 35980 | AL | SRTV | 1510.443 | 20.047 | 25.64 | SRSO | 1489.539 | 26.272 | 25.472 | [7 empty] | 1998.36 | 28.25 | 32.86
35981 | 35981 | AL | SRTV | 1510.443 | 20.047 | 25.64 | [11 empty] | 1998.36 | 28.25 | 32.86
35983 | 35983 | AL | SRTV | 1510.443 | 20.047 | 25.64 | SRSO | 1489.539 | 26.272 | 25.472 | [7 empty] | 1998.36 | 28.25 | 32.86
35984 | 35984 | AL | SRTV | 1510.443 | 20.047 | 25.64 | [11 empty] | 1998.36 | 28.25 | 32.86
35986 | 35986 | AL | SRTV | 1510.443 | 20.047 | 25.64 | [11 empty] | 1998.36 | 28.25 | 32.86
35987 | 35987 | AL | SRSO | 1489.539 | 26.272 | 25.472 | [11 empty] | 1697.22 | 35.2 | 26.41
35988 | 35988 | AL | SRTV | 1510.443 | 20.047 | 25.64 | [11 empty] | 1998.36 | 28.25 | 32.86
35989 | 35989 | AL | SRTV | 1510.443 | 20.047 | 25.64 | [11 empty] | 1998.36 | 28.25 | 32.86
35990 | 35990 | AL | SRSO | 1489.539 | 26.272 | 25.472 | [11 empty] | 1697.22 | 35.2 | 26.41
36003 | 36003 | AL | SRSO | 1489.539 | 26.272 | 25.472 | [11 empty] | 1697.22 | 35.2 | 26.41
36005 | 36005 | AL | SRSO | 1489.539 | 26.272 | 25.472 | [11 empty] | 1697.22 | 35.2 | 26.41
36006 | 36006 | AL | SRSO | 1489.539 | 26.272 | 25.472 | [11 empty] | 1697.22 | 35.2 | 26.41
36008 | 36008 | AL | SRSO | 1489.539 | 26.272 | 25.472 | [11 empty] | 1697.22 | 35.2 | 26.41
36009 | 36009 | AL | SRSO | 1489.539 | 26.272 | 25.472 | [11 empty] | 1697.22 | 35.2 | 26.41
36010 | 36010 | AL | SRSO | 1489.539 | 26.272 | 25.472 | [11 empty] | 1697.22 | 35.2 | 26.41
36013 | 36013 | AL | SRSO | 1489.539 | 26.272 | 25.472 | [11 empty] | 1697.22 | 35.2 | 26.41
36015 | 36015 | AL | SRSO | 1489.539 | 26.272 | 25.472 | [11 empty] | 1697.22 | 35.2 | 26.41
36016 | 36016 | AL | SRSO | 1489.539 | 26.272 | 25.472 | [11 empty] | 1697.22 | 35.2 | 26.41
36017 | 36017 | AL | SRSO | 1489.539 | 26.272 | 25.472 | [11 empty] | 1697.22 | 35.2 | 26.41
36020 | 36020 | AL | SRSO | 1489.539 | 26.272 | 25.472 | [11 empty] | 1697.22 | 35.2 | 26.41
36022 | 36022 | AL | SRSO | 1489.539 | 26.272 | 25.472 | [11 empty] | 1697.22 | 35.2 | 26.41
36023 | 36023 | AL | SRSO | 1489.539 | 26.272 | 25.472 | [11 empty] | 1697.22 | 35.2 | 26.41
36024 | 36024 | AL | SRSO | 1489.539 | 26.272 | 25.472 | [11 empty] | 1697.22 | 35.2 | 26.41
36025 | 36025 | AL | SRSO | 1489.539 | 26.272 | 25.472 | [11 empty] | 1697.22 | 35.2 | 26.41
36026 | 36026 | AL | SRSO | 1489.539 | 26.272 | 25.472 | [11 empty] | 1697.22 | 35.2 | 26.41
36027 | 36027 | AL | SRSO | 1489.539 | 26.272 | 25.472 | [11 empty] | 1697.22 | 35.2 | 26.41
36028 | 36028 | AL | SRSO | 1489.539 | 26.272 | 25.472 | [11 empty] | 1697.22 | 35.2 | 26.41
36029 | 36029 | AL | SRSO | 1489.539 | 26.272 | 25.472 | [11 empty] | 1697.22 | 35.2 | 26.41
36030 | 36030 | AL | SRSO | 1489.539 | 26.272 | 25.472 | [11 empty] | 1697.22 | 35.2 | 26.41
36031 | 36031 | AL | SRSO | 1489.539 | 26.272 | 25.472 | [11 empty] | 1697.22 | 35.2 | 26.41
36032 | 36032 | AL | SRSO | 1489.539 | 26.272 | 25.472 | [11 empty] | 1697.22 | 35.2 | 26.41
36033 | 36033 | AL | SRSO | 1489.539 | 26.272 | 25.472 | [11 empty] | 1697.22 | 35.2 | 26.41
36034 | 36034 | AL | SRSO | 1489.539 | 26.272 | 25.472 | [11 empty] | 1697.22 | 35.2 | 26.41
36035 | 36035 | AL | SRSO | 1489.539 | 26.272 | 25.472 | [11 empty] | 1697.22 | 35.2 | 26.41
36036 | 36036 | AL | SRSO | 1489.539 | 26.272 | 25.472 | [11 empty] | 1697.22 | 35.2 | 26.41
36037 | 36037 | AL | SRSO | 1489.539 | 26.272 | 25.472 | [11 empty] | 1697.22 | 35.2 | 26.41
36038 | 36038 | AL | SRSO | 1489.539 | 26.272 | 25.472 | [11 empty] | 1697.22 | 35.2 | 26.41
36039 | 36039 | AL | SRSO | 1489.539 | 26.272 | 25.472 | [11 empty] | 1697.22 | 35.2 | 26.41
36040 | 36040 | AL | SRSO | 1489.539 | 26.272 | 25.472 | [11 empty] | 1697.22 | 35.2 | 26.41
36041 | 36041 | AL | SRSO | 1489.539 | 26.272 | 25.472 | [11 empty] | 1697.22 | 35.2 | 26.41
36042 | 36042 | AL | SRSO | 1489.539 | 26.272 | 25.472 | [11 empty] | 1697.22 | 35.2 | 26.41
36043 | 36043 | AL | SRSO | 1489.539 | 26.272 | 25.472 | [11 empty] | 1697.22 | 35.2 | 26.41
36045 | 36045 | AL | SRSO | 1489.539 | 26.272 | 25.472 | [11 empty] | 1697.22 | 35.2 | 26.41
36046 | 36046 | AL | SRSO | 1489.539 | 26.272 | 25.472 | [11 empty] | 1697.22 | 35.2 | 26.41
36047 | 36047 | AL | SRSO | 1489.539 | 26.272 | 25.472 | [11 empty] | 1697.22 | 35.2 | 26.41
36048 | 36048 | AL | SRSO | 1489.539 | 26.272 | 25.472 | [11 empty] | 1697.22 | 35.2 | 26.41
36049 | 36049 | AL | SRSO | 1489.539 | 26.272 | 25.472 | [11 empty] | 1697.22 | 35.2 | 26.41
36051 | 36051 | AL | SRSO | 1489.539 | 26.272 | 25.472 | [11 empty] | 1697.22 | 35.2 | 26.41
36052 | 36052 | AL | SRSO | 1489.539 | 26.272 | 25.472 | [11 empty] | 1697.22 | 35.2 | 26.41
36053 | 36053 | AL | SRSO | 1489.539 | 26.272 | 25.472 | [11 empty] | 1697.22 | 35.2 | 26.41
36054 | 36054 | AL | SRSO | 1489.539 | 26.272 | 25.472 | [11 empty] | 1697.22 | 35.2 | 26.41
36057 | 36057 | AL | SRSO | 1489.539 | 26.272 | 25.472 | [11 empty] | 1697.22 | 35.2 | 26.41
36061 | 36061 | AL | SRSO | 1489.539 | 26.272 | 25.472 | [11 empty] | 1697.22 | 35.2 | 26.41
36062 | 36062 | AL | SRSO | 1489.539 | 26.272 | 25.472 | [11 empty] | 1697.22 | 35.2 | 26.41
36064 | 36064 | AL | SRSO | 1489.539 | 26.272 | 25.472 | [11 empty] | 1697.22 | 35.2 | 26.41
36065 | 36065 | AL | SRSO | 1489.539 | 26.272 | 25.472 | [11 empty] | 1697.22 | 35.2 | 26.41
36066 | 36066 | AL | SRSO | 1489.539 | 26.272 | 25.472 | [11 empty] | 1697.22 | 35.2 | 26.41
36067 | 36067 | AL | SRSO | 1489.539 | 26.272 | 25.472 | [11 empty] | 1697.22 | 35.2 | 26.41
36068 | 36068 | AL | SRSO | 1489.539 | 26.272 | 25.472 | [11 empty] | 1697.22 | 35.2 | 26.41
36069 | 36069 | AL | SRSO | 1489.539 | 26.272 | 25.472 | [11 empty] | 1697.22 | 35.2 | 26.41
36071 | 36071 | AL | SRSO | 1489.539 | 26.272 | 25.472 | [11 empty] | 1697.22 | 35.2 | 26.41
36072 | 36072 | AL | SRSO | 1489.539 | 26.272 | 25.472 | [11 empty] | 1697.22 | 35.2 | 26.41
36075 | 36075 | AL | SRSO | 1489.539 | 26.272 | 25.472 | [11 empty] | 1697.22 | 35.2 | 26.41
36078 | 36078 | AL | SRSO | 1489.539 | 26.272 | 25.472 | [11 empty] | 1697.22 | 35.2 | 26.41
36079 | 36079 | AL | SRSO | 1489.539 | 26.272 | 25.472 | [11 empty] | 1697.22 | 35.2 | 26.41
36080 | 36080 | AL | SRSO | 1489.539 | 26.272 | 25.472 | [11 empty] | 1697.22 | 35.2 | 26.41
36081 | 36081 | AL | SRSO | 1489.539 | 26.272 | 25.472 | [11 empty] | 1697.22 | 35.2 | 26.41
36082 | 36082 | AL | SRSO | 1489.539 | 26.272 | 25.472 | [11 empty] | 1697.22 | 35.2 | 26.41
36083 | 36083 | AL | SRSO | 1489.539 | 26.272 | 25.472 | [11 empty] | 1697.22 | 35.2 | 26.41
36087 | 36087 | AL | SRSO | 1489.539 | 26.272 | 25.472 | [11 empty] | 1697.22 | 35.2 | 26.41
36088 | 36088 | AL | SRSO | 1489.539 | 26.272 | 25.472 | [11 empty] | 1697.22 | 35.2 | 26.41
36089 | 36089 | AL | SRSO | 1489.539 | 26.272 | 25.472 | [11 empty] | 1697.22 | 35.2 | 26.41
36091 | 36091 | AL | SRSO | 1489.539 | 26.272 | 25.472 | [11 empty] | 1697.22 | 35.2 | 26.41
36092 | 36092 | AL | SRSO | 1489.539 | 26.272 | 25.472 | [11 empty] | 1697.22 | 35.2 | 26.41
36093 | 36093 | AL | SRSO | 1489.539 | 26.272 | 25.472 | [11 empty] | 1697.22 | 35.2 | 26.41
36101 | 36101 | AL | SRSO | 1489.539 | 26.272 | 25.472 | [11 empty] | 1697.22 | 35.2 | 26.41
36102 | 36102 | AL | SRSO | 1489.539 | 26.272 | 25.472 | [11 empty] | 1697.22 | 35.2 | 26.41
36103 | 36103 | AL | SRSO | 1489.539 | 26.272 | 25.472 | [11 empty] | 1697.22 | 35.2 | 26.41
36104 | 36104 | AL | SRSO | 1489.539 | 26.272 | 25.472 | [11 empty] | 1697.22 | 35.2 | 26.41
36105 | 36105 | AL | SRSO | 1489.539 | 26.272 | 25.472 | [11 empty] | 1697.22 | 35.2 | 26.41
36106 | 36106 | AL | SRSO | 1489.539 | 26.272 | 25.472 | [11 empty] | 1697.22 | 35.2 | 26.41
36107 | 36107 | AL | SRSO | 1489.539 | 26.272 | 25.472 | [11 empty] | 1697.22 | 35.2 | 26.41
36108 | 36108 | AL | SRSO | 1489.539 | 26.272 | 25.472 | [11 empty] | 1697.22 | 35.2 | 26.41
36109 | 36109 | AL | SRSO | 1489.539 | 26.272 | 25.472 | [11 empty] | 1697.22 | 35.2 | 26.41
36110 | 36110 | AL | SRSO | 1489.539 | 26.272 | 25.472 | [11 empty] | 1697.22 | 35.2 | 26.41
36111 | 36111 | AL | SRSO | 1489.539 | 26.272 | 25.472 | [11 empty] | 1697.22 | 35.2 | 26.41
36112 | 36112 | AL | SRSO | 1489.539 | 26.272 | 25.472 | [11 empty] | 1697.22 | 35.2 | 26.41
36113 | 36113 | AL | SRSO | 1489.539 | 26.272 | 25.472 | [11 empty] | 1697.22 | 35.2 | 26.41
36114 | 36114 | AL | SRSO | 1489.539 | 26.272 | 25.472 | [11 empty] | 1697.22 | 35.2 | 26.41
36115 | 36115 | AL | SRSO | 1489.539 | 26.272 | 25.472 | [11 empty] | 1697.22 | 35.2 | 26.41
36116 | 36116 | AL | SRSO | 1489.539 | 26.272 | 25.472 | [11 empty] | 1697.22 | 35.2 | 26.41
36117 | 36117 | AL | SRSO | 1489.539 | 26.272 | 25.472 | [11 empty] | 1697.22 | 35.2 | 26.41
36118 | 36118 | AL | SRSO | 1489.539 | 26.272 | 25.472 | [11 empty] | 1697.22 | 35.2 | 26.41
36119 | 36119 | AL | SRSO | 1489.539 | 26.272 | 25.472 | [11 empty] | 1697.22 | 35.2 | 26.41
36120 | 36120 | AL | SRSO | 1489.539 | 26.272 | 25.472 | [11 empty] | 1697.22 | 35.2 | 26.41
36121 | 36121 | AL | SRSO | 1489.539 | 26.272 | 25.472 | [11 empty] | 1697.22 | 35.2 | 26.41
36123 | 36123 | AL | SRSO | 1489.539 | 26.272 | 25.472 | [11 empty] | 1697.22 | 35.2 | 26.41
36124 | 36124 | AL | SRSO | 1489.539 | 26.272 | 25.472 | [11 empty] | 1697.22 | 35.2 | 26.41
36125 | 36125 | AL | SRSO | 1489.539 | 26.272 | 25.472 | [11 empty] | 1697.22 | 35.2 | 26.41
36130 | 36130 | AL | SRSO | 1489.539 | 26.272 | 25.472 | [11 empty] | 1697.22 | 35.2 | 26.41
36131 | 36131 | AL | SRSO | 1489.539 | 26.272 | 25.472 | [11 empty] | 1697.22 | 35.2 | 26.41
36132 | 36132 | AL | SRSO | 1489.539 | 26.272 | 25.472 | [11 empty] | 1697.22 | 35.2 | 26.41
36133 | 36133 | AL | SRSO | 1489.539 | 26.272 | 25.472 | [11 empty] | 1697.22 | 35.2 | 26.41
36134 | 36134 | AL | SRSO | 1489.539 | 26.272 | 25.472 | [11 empty] | 1697.22 | 35.2 | 26.41
36135 | 36135 | AL | SRSO | 1489.539 | 26.272 | 25.472 | [11 empty] | 1697.22 | 35.2 | 26.41
36140 | 36140 | AL | SRSO | 1489.539 | 26.272 | 25.472 | [11 empty] | 1697.22 | 35.2 | 26.41
36141 | 36141 | AL | SRSO | 1489.539 | 26.272 | 25.472 | [11 empty] | 1697.22 | 35.2 | 26.41
36142 | 36142 | AL | SRSO | 1489.539 | 26.272 | 25.472 | [11 empty] | 1697.22 | 35.2 | 26.41
36177 | 36177 | AL | SRSO | 1489.539 | 26.272 | 25.472 | [11 empty] | 1697.22 | 35.2 | 26.41
36191 | 36191 | AL | SRSO | 1489.539 | 26.272 | 25.472 | [11 empty] | 1697.22 | 35.2 | 26.41
36201 | 36201 | AL | SRSO | 1489.539 | 26.272 | 25.472 | [11 empty] | 1697.22 | 35.2 | 26.41
36202 | 36202 | AL | SRSO | 1489.539 | 26.272 | 25.472 | [11 empty] | 1697.22 | 35.2 | 26.41
36203 | 36203 | AL | SRSO | 1489.539 | 26.272 | 25.472 | [11 empty] | 1697.22 | 35.2 | 26.41
36204 | 36204 | AL | SRSO | 1489.539 | 26.272 | 25.472 | [11 empty] | 1697.22 | 35.2 | 26.41
36205 | 36205 | AL | SRSO | 1489.539 | 26.272 | 25.472 | [11 empty] | 1697.22 | 35.2 | 26.41
36206 | 36206 | AL | SRSO | 1489.539 | 26.272 | 25.472 | [11 empty] | 1697.22 | 35.2 | 26.41
36207 | 36207 | AL | SRSO | 1489.539 | 26.272 | 25.472 | [11 empty] | 1697.22 | 35.2 | 26.41
36250 | 36250 | AL | SRSO | 1489.539 | 26.272 | 25.472 | [11 empty] | 1697.22 | 35.2 | 26.41
36251 | 36251 | AL | SRSO | 1489.539 | 26.272 | 25.472 | [11 empty] | 1697.22 | 35.2 | 26.41
36253 | 36253 | AL | SRSO | 1489.539 | 26.272 | 25.472 | [11 empty] | 1697.22 | 35.2 | 26.41
36254 | 36254 | AL | SRSO | 1489.539 | 26.272 | 25.472 | [11 empty] | 1697.22 | 35.2 | 26.41
36255 | 36255 | AL | SRSO | 1489.539 | 26.272 | 25.472 | [11 empty] | 1697.22 | 35.2 | 26.41
36256 | 36256 | AL | SRSO | 1489.539 | 26.272 | 25.472 | [11 empty] | 1697.22 | 35.2 | 26.41
36257 | 36257 | AL | SRSO | 1489.539 | 26.272 | 25.472 | [11 empty] | 1697.22 | 35.2 | 26.41
36258 | 36258 | AL | SRSO | 1489.539 | 26.272 | 25.472 | [11 empty] | 1697.22 | 35.2 | 26.41
36260 | 36260 | AL | SRSO | 1489.539 | 26.272 | 25.472 | [11 empty] | 1697.22 | 35.2 | 26.41
36261 | 36261 | AL | SRSO | 1489.539 | 26.272 | 25.472 | [11 empty] | 1697.22 | 35.2 | 26.41
36262 | 36262 | AL | SRSO | 1489.539 | 26.272 | 25.472 | [11 empty] | 1697.22 | 35.2 | 26.41
36263 | 36263 | AL | SRSO | 1489.539 | 26.272 | 25.472 | [11 empty] | 1697.22 | 35.2 | 26.41
36264 | 36264 | AL | SRSO | 1489.539 | 26.272 | 25.472 | [11 empty] | 1697.22 | 35.2 | 26.41
36265 | 36265 | AL | SRSO | 1489.539 | 26.272 | 25.472 | SRTV | 1510.443 | 20.047 | 25.64 | [7 empty] | 1697.22 | 35.2 | 26.41
36266 | 36266 | AL | SRSO | 1489.539 | 26.272 | 25.472 | [11 empty] | 1697.22 | 35.2 | 26.41
36267 | 36267 | AL | SRSO | 1489.539 | 26.272 | 25.472 | [11 empty] | 1697.22 | 35.2 | 26.41
36268 | 36268 | AL | SRSO | 1489.539 | 26.272 | 25.472 | [11 empty] | 1697.22 | 35.2 | 26.41
36269 | 36269 | AL | SRSO | 1489.539 | 26.272 | 25.472 | [11 empty] | 1697.22 | 35.2 | 26.41
36270 | 36270 | AL | SRSO | 1489.539 | 26.272 | 25.472 | [11 empty] | 1697.22 | 35.2 | 26.41
36271 | 36271 | AL | SRSO | 1489.539 | 26.272 | 25.472 | [11 empty] | 1697.22 | 35.2 | 26.41
36272 | 36272 | AL | SRSO | 1489.539 | 26.272 | 25.472 | [11 empty] | 1697.22 | 35.2 | 26.41
36273 | 36273 | AL | SRSO | 1489.539 | 26.272 | 25.472 | [11 empty] | 1697.22 | 35.2 | 26.41
36274 | 36274 | AL | SRSO | 1489.539 | 26.272 | 25.472 | [11 empty] | 1697.22 | 35.2 | 26.41
36275 | 36275 | AL | SRTV | 1510.443 | 20.047 | 25.64 | [11 empty] | 1998.36 | 28.25 | 32.86
36276 | 36276 | AL | SRSO | 1489.539 | 26.272 | 25.472 | [11 empty] | 1697.22 | 35.2 | 26.41
36277 | 36277 | AL | SRSO | 1489.539 | 26.272 | 25.472 | [11 empty] | 1697.22 | 35.2 | 26.41
36278 | 36278 | AL | SRSO | 1489.539 | 26.272 | 25.472 | [11 empty] | 1697.22 | 35.2 | 26.41
36279 | 36279 | AL | SRSO | 1489.539 | 26.272 | 25.472 | [11 empty] | 1697.22 | 35.2 | 26.41
36280 | 36280 | AL | SRSO | 1489.539 | 26.272 | 25.472 | [11 empty] | 1697.22 | 35.2 | 26.41
36301 | 36301 | AL | SRSO | 1489.539 | 26.272 | 25.472 | [11 empty] | 1697.22 | 35.2 | 26.41
36302 | 36302 | AL | SRSO | 1489.539 | 26.272 | 25.472 | [11 empty] | 1697.22 | 35.2 | 26.41
36303 | 36303 | AL | SRSO | 1489.539 | 26.272 | 25.472 | [11 empty] | 1697.22 | 35.2 | 26.41
36304 | 36304 | AL | SRSO | 1489.539 | 26.272 | 25.472 | [11 empty] | 1697.22 | 35.2 | 26.41
36305 | 36305 | AL | SRSO | 1489.539 | 26.272 | 25.472 | [11 empty] | 1697.22 | 35.2 | 26.41
36310 | 36310 | AL | SRSO | 1489.539 | 26.272 | 25.472 | [11 empty] | 1697.22 | 35.2 | 26.41
36311 | 36311 | AL | SRSO | 1489.539 | 26.272 | 25.472 | [11 empty] | 1697.22 | 35.2 | 26.41
36312 | 36312 | AL | SRSO | 1489.539 | 26.272 | 25.472 | [11 empty] | 1697.22 | 35.2 | 26.41
36313 | 36313 | AL | SRSO | 1489.539 | 26.272 | 25.472 | [11 empty] | 1697.22 | 35.2 | 26.41
36314 | 36314 | AL | SRSO | 1489.539 | 26.272 | 25.472 | [11 empty] | 1697.22 | 35.2 | 26.41
36316 | 36316 | AL | SRSO | 1489.539 | 26.272 | 25.472 | [11 empty] | 1697.22 | 35.2 | 26.41
36317 | 36317 | AL | SRSO | 1489.539 | 26.272 | 25.472 | [11 empty] | 1697.22 | 35.2 | 26.41
36318 | 36318 | AL | SRSO | 1489.539 | 26.272 | 25.472 | [11 empty] | 1697.22 | 35.2 | 26.41
36319 | 36319 | AL | SRSO | 1489.539 | 26.272 | 25.472 | [11 empty] | 1697.22 | 35.2 | 26.41
36320 | 36320 | AL | SRSO | 1489.539 | 26.272 | 25.472 | [11 empty] | 1697.22 | 35.2 | 26.41
36321 | 36321 | AL | SRSO | 1489.539 | 26.272 | 25.472 | [11 empty] | 1697.22 | 35.2 | 26.41
36322 | 36322 | AL | SRSO | 1489.539 | 26.272 | 25.472 | [11 empty] | 1697.22 | 35.2 | 26.41
36323 | 36323 | AL | SRSO | 1489.539 | 26.272 | 25.472 | [11 empty] | 1697.22 | 35.2 | 26.41
36330 | 36330 | AL | SRSO | 1489.539 | 26.272 | 25.472 | [11 empty] | 1697.22 | 35.2 | 26.41
36331 | 36331 | AL | SRSO | 1489.539 | 26.272 | 25.472 | [11 empty] | 1697.22 | 35.2 | 26.41
36340 | 36340 | AL | SRSO | 1489.539 | 26.272 | 25.472 | [11 empty] | 1697.22 | 35.2 | 26.41
36343 | 36343 | AL | SRSO | 1489.539 | 26.272 | 25.472 | [11 empty] | 1697.22 | 35.2 | 26.41
36344 | 36344 | AL | SRSO | 1489.539 | 26.272 | 25.472 | [11 empty] | 1697.22 | 35.2 | 26.41
36345 | 36345 | AL | SRSO | 1489.539 | 26.272 | 25.472 | [11 empty] | 1697.22 | 35.2 | 26.41
36346 | 36346 | AL | SRSO | 1489.539 | 26.272 | 25.472 | [11 empty] | 1697.22 | 35.2 | 26.41
36349 | 36349 | AL | SRSO | 1489.539 | 26.272 | 25.472 | [11 empty] | 1697.22 | 35.2 | 26.41
36350 | 36350 | AL | SRSO | 1489.539 | 26.272 | 25.472 | [11 empty] | 1697.22 | 35.2 | 26.41
36351 | 36351 | AL | SRSO | 1489.539 | 26.272 | 25.472 | [11 empty] | 1697.22 | 35.2 | 26.41
36352 | 36352 | AL | SRSO | 1489.539 | 26.272 | 25.472 | [11 empty] | 1697.22 | 35.2 | 26.41
36353 | 36353 | AL | SRSO | 1489.539 | 26.272 | 25.472 | [11 empty] | 1697.22 | 35.2 | 26.41
36360 | 36360 | AL | SRSO | 1489.539 | 26.272 | 25.472 | [11 empty] | 1697.22 | 35.2 | 26.41
36361 | 36361 | AL | SRSO | 1489.539 | 26.272 | 25.472 | [11 empty] | 1697.22 | 35.2 | 26.41
36362 | 36362 | AL | SRSO | 1489.539 | 26.272 | 25.472 | [11 empty] | 1697.22 | 35.2 | 26.41
36370 | 36370 | AL | SRSO | 1489.539 | 26.272 | 25.472 | [11 empty] | 1697.22 | 35.2 | 26.41
36371 | 36371 | AL | SRSO | 1489.539 | 26.272 | 25.472 | [11 empty] | 1697.22 | 35.2 | 26.41
36373 | 36373 | AL | SRSO | 1489.539 | 26.272 | 25.472 | [11 empty] | 1697.22 | 35.2 | 26.41
36374 | 36374 | AL | SRSO | 1489.539 | 26.272 | 25.472 | [11 empty] | 1697.22 | 35.2 | 26.41
36375 | 36375 | AL | SRSO | 1489.539 | 26.272 | 25.472 | [11 empty] | 1697.22 | 35.2 | 26.41
36376 | 36376 | AL | SRSO | 1489.539 | 26.272 | 25.472 | [11 empty] | 1697.22 | 35.2 | 26.41
36401 | 36401 | AL | SRSO | 1489.539 | 26.272 | 25.472 | [11 empty] | 1697.22 | 35.2 | 26.41
36419 | 36419 | AL | SRSO | 1489.539 | 26.272 | 25.472 | [11 empty] | 1697.22 | 35.2 | 26.41
36420 | 36420 | AL | SRSO | 1489.539 | 26.272 | 25.472 | [11 empty] | 1697.22 | 35.2 | 26.41
36421 | 36421 | AL | SRSO | 1489.539 | 26.272 | 25.472 | [11 empty] | 1697.22 | 35.2 | 26.41
36425 | 36425 | AL | SRSO | 1489.539 | 26.272 | 25.472 | [11 empty] | 1697.22 | 35.2 | 26.41
36426 | 36426 | AL | SRSO | 1489.539 | 26.272 | 25.472 | [11 empty] | 1697.22 | 35.2 | 26.41
36427 | 36427 | AL | SRSO | 1489.539 | 26.272 | 25.472 | [11 empty] | 1697.22 | 35.2 | 26.41
36429 | 36429 | AL | SRSO | 1489.539 | 26.272 | 25.472 | [11 empty] | 1697.22 | 35.2 | 26.41
36431 | 36431 | AL | SRSO | 1489.539 | 26.272 | 25.472 | [11 empty] | 1697.22 | 35.2 | 26.41
36432 | 36432 | AL | SRSO | 1489.539 | 26.272 | 25.472 | [11 empty] | 1697.22 | 35.2 | 26.41
36435 | 36435 | AL | SRSO | 1489.539 | 26.272 | 25.472 | [11 empty] | 1697.22 | 35.2 | 26.41
36436 | 36436 | AL | SRSO | 1489.539 | 26.272 | 25.472 | [11 empty] | 1697.22 | 35.2 | 26.41
36439 | 36439 | AL | SRSO | 1489.539 | 26.272 | 25.472 | [11 empty] | 1697.22 | 35.2 | 26.41
36441 | 36441 | AL | SRSO | 1489.539 | 26.272 | 25.472 | [11 empty] | 1697.22 | 35.2 | 26.41
36442 | 36442 | AL | SRSO | 1489.539 | 26.272 | 25.472 | [11 empty] | 1697.22 | 35.2 | 26.41
36444 | 36444 | AL | SRSO | 1489.539 | 26.272 | 25.472 | [11 empty] | 1697.22 | 35.2 | 26.41
36445 | 36445 | AL | SRSO | 1489.539 | 26.272 | 25.472 | [11 empty] | 1697.22 | 35.2 | 26.41
36446 | 36446 | AL | SRSO | 1489.539 | 26.272 | 25.472 | [11 empty] | 1697.22 | 35.2 | 26.41
36449 | 36449 | AL | SRSO | 1489.539 | 26.272 | 25.472 | [11 empty] | 1697.22 | 35.2 | 26.41
36451 | 36451 | AL | SRSO | 1489.539 | 26.272 | 25.472 | [11 empty] | 1697.22 | 35.2 | 26.41
36453 | 36453 | AL | SRSO | 1489.539 | 26.272 | 25.472 | [11 empty] | 1697.22 | 35.2 | 26.41
36454 | 36454 | AL | SRSO | 1489.539 | 26.272 | 25.472 | [11 empty] | 1697.22 | 35.2 | 26.41
36455 | 36455 | AL | SRSO | 1489.539 | 26.272 | 25.472 | [11 empty] | 1697.22 | 35.2 | 26.41
36456 | 36456 | AL | SRSO | 1489.539 | 26.272 | 25.472 | [11 empty] | 1697.22 | 35.2 | 26.41
36457 | 36457 | AL | SRSO | 1489.539 | 26.272 | 25.472 | [11 empty] | 1697.22 | 35.2 | 26.41
36458 | 36458 | AL | SRSO | 1489.539 | 26.272 | 25.472 | [11 empty] | 1697.22 | 35.2 | 26.41
36460 | 36460 | AL | SRSO | 1489.539 | 26.272 | 25.472 | [11 empty] | 1697.22 | 35.2 | 26.41
36461 | 36461 | AL | SRSO | 1489.539 | 26.272 | 25.472 | [11 empty] | 1697.22 | 35.2 | 26.41
36462 | 36462 | AL | SRSO | 1489.539 | 26.272 | 25.472 | [11 empty] | 1697.22 | 35.2 | 26.41
36467 | 36467 | AL | SRSO | 1489.539 | 26.272 | 25.472 | [11 empty] | 1697.22 | 35.2 | 26.41
36470 | 36470 | AL | SRSO | 1489.539 | 26.272 | 25.472 | [11 empty] | 1697.22 | 35.2 | 26.41
36471 | 36471 | AL | SRSO | 1489.539 | 26.272 | 25.472 | [11 empty] | 1697.22 | 35.2 | 26.41
36473 | 36473 | AL | SRSO | 1489.539 | 26.272 | 25.472 | [11 empty] | 1697.22 | 35.2 | 26.41
36474 | 36474 | AL | SRSO | 1489.539 | 26.272 | 25.472 | [11 empty] | 1697.22 | 35.2 | 26.41
36475 | 36475 | AL | SRSO | 1489.539 | 26.272 | 25.472 | [11 empty] | 1697.22 | 35.2 | 26.41
36476 | 36476 | AL | SRSO | 1489.539 | 26.272 | 25.472 | [11 empty] | 1697.22 | 35.2 | 26.41
36477 | 36477 | AL | SRSO | 1489.539 | 26.272 | 25.472 | [11 empty] | 1697.22 | 35.2 | 26.41
36480 | 36480 | AL | SRSO | 1489.539 | 26.272 | 25.472 | [11 empty] | 1697.22 | 35.2 | 26.41
36481 | 36481 | AL | SRSO | 1489.539 | 26.272 | 25.472 | [11 empty] | 1697.22 | 35.2 | 26.41
36482 | 36482 | AL | SRSO | 1489.539 | 26.272 | 25.472 | [11 empty] | 1697.22 | 35.2 | 26.41
36483 | 36483 | AL | SRSO | 1489.539 | 26.272 | 25.472 | [11 empty] | 1697.22 | 35.2 | 26.41
36501 | 36501 | AL | SRSO | 1489.539 | 26.272 | 25.472 | [11 empty] | 1697.22 | 35.2 | 26.41
36502 | 36502 | AL | SRSO | 1489.539 | 26.272 | 25.472 | [11 empty] | 1697.22 | 35.2 | 26.41
36503 | 36503 | AL | SRSO | 1489.539 | 26.272 | 25.472 | [11 empty] | 1697.22 | 35.2 | 26.41
36504 | 36504 | AL | SRSO | 1489.539 | 26.272 | 25.472 | [11 empty] | 1697.22 | 35.2 | 26.41
36505 | 36505 | AL | SRSO | 1489.539 | 26.272 | 25.472 | [11 empty] | 1697.22 | 35.2 | 26.41
36507 | 36507 | AL | SRSO | 1489.539 | 26.272 | 25.472 | [11 empty] | 1697.22 | 35.2 | 26.41
36509 | 36509 | AL | SRSO | 1489.539 | 26.272 | 25.472 | [11 empty] | 1697.22 | 35.2 | 26.41
36510 | 36510 | AL | SRSO | 1489.539 | 26.272 | 25.472 | [11 empty] | 1697.22 | 35.2 | 26.41
36511 | 36511 | AL | SRSO | 1489.539 | 26.272 | 25.472 | [11 empty] | 1697.22 | 35.2 | 26.41
36512 | 36512 | AL | SRSO | 1489.539 | 26.272 | 25.472 | [11 empty] | 1697.22 | 35.2 | 26.41
36513 | 36513 | AL | SRSO | 1489.539 | 26.272 | 25.472 | [11 empty] | 1697.22 | 35.2 | 26.41
36515 | 36515 | AL | SRSO | 1489.539 | 26.272 | 25.472 | [11 empty] | 1697.22 | 35.2 | 26.41
36518 | 36518 | AL | SRSO | 1489.539 | 26.272 | 25.472 | [11 empty] | 1697.22 | 35.2 | 26.41
36521 | 36521 | AL | SRSO | 1489.539 | 26.272 | 25.472 | [11 empty] | 1697.22 | 35.2 | 26.41
36522 | 36522 | AL | SRSO | 1489.539 | 26.272 | 25.472 | [11 empty] | 1697.22 | 35.2 | 26.41
36523 | 36523 | AL | SRSO | 1489.539 | 26.272 | 25.472 | [11 empty] | 1697.22 | 35.2 | 26.41
36524 | 36524 | AL | SRSO | 1489.539 | 26.272 | 25.472 | [11 empty] | 1697.22 | 35.2 | 26.41
36525 | 36525 | AL | SRSO | 1489.539 | 26.272 | 25.472 | [11 empty] | 1697.22 | 35.2 | 26.41
36526 | 36526 | AL | SRSO | 1489.539 | 26.272 | 25.472 | [11 empty] | 1697.22 | 35.2 | 26.41
36527 | 36527 | AL | SRSO | 1489.539 | 26.272 | 25.472 | [11 empty] | 1697.22 | 35.2 | 26.41
36528 | 36528 | AL | SRSO | 1489.539 | 26.272 | 25.472 | [11 empty] | 1697.22 | 35.2 | 26.41
36529 | 36529 | AL | SRSO | 1489.539 | 26.272 | 25.472 | [11 empty] | 1697.22 | 35.2 | 26.41
36530 | 36530 | AL | SRSO | 1489.539 | 26.272 | 25.472 | [11 empty] | 1697.22 | 35.2 | 26.41
36532 | 36532 | AL | SRSO | 1489.539 | 26.272 | 25.472 | [11 empty] | 1697.22 | 35.2 | 26.41
36533 | 36533 | AL | SRSO | 1489.539 | 26.272 | 25.472 | [11 empty] | 1697.22 | 35.2 | 26.41
36535 | 36535 | AL | SRSO | 1489.539 | 26.272 | 25.472 | [11 empty] | 1697.22 | 35.2 | 26.41
36536 | 36536 | AL | SRSO | 1489.539 | 26.272 | 25.472 | [11 empty] | 1697.22 | 35.2 | 26.41
36538 | 36538 | AL | SRSO | 1489.539 | 26.272 | 25.472 | [11 empty] | 1697.22 | 35.2 | 26.41
36539 | 36539 | AL | SRSO | 1489.539 | 26.272 | 25.472 | [11 empty] | 1697.22 | 35.2 | 26.41
36540 | 36540 | AL | SRSO | 1489.539 | 26.272 | 25.472 | [11 empty] | 1697.22 | 35.2 | 26.41
36541 | 36541 | AL | SRSO | 1489.539 | 26.272 | 25.472 | [11 empty] | 1697.22 | 35.2 | 26.41
36542 | 36542 | AL | SRSO | 1489.539 | 26.272 | 25.472 | [11 empty] | 1697.22 | 35.2 | 26.41
36543 | 36543 | AL | SRSO | 1489.539 | 26.272 | 25.472 | [11 empty] | 1697.22 | 35.2 | 26.41
36544 | 36544 | AL | SRSO | 1489.539 | 26.272 | 25.472 | [11 empty] | 1697.22 | 35.2 | 26.41
36545 | 36545 | AL | SRSO | 1489.539 | 26.272 | 25.472 | [11 empty] | 1697.22 | 35.2 | 26.41
36547 | 36547 | AL | SRSO | 1489.539 | 26.272 | 25.472 | [11 empty] | 1697.22 | 35.2 | 26.41
36548 | 36548 | AL | SRSO | 1489.539 | 26.272 | 25.472 | [11 empty] | 1697.22 | 35.2 | 26.41
36549 | 36549 | AL | SRSO | 1489.539 | 26.272 | 25.472 | [11 empty] | 1697.22 | 35.2 | 26.41
36550 | 36550 | AL | SRSO | 1489.539 | 26.272 | 25.472 | [11 empty] | 1697.22 | 35.2 | 26.41
36551 | 36551 | AL | SRSO | 1489.539 | 26.272 | 25.472 | [11 empty] | 1697.22 | 35.2 | 26.41
36553 | 36553 | AL | SRSO | 1489.539 | 26.272 | 25.472 | [11 empty] | 1697.22 | 35.2 | 26.41
36555 | 36555 | AL | SRSO | 1489.539 | 26.272 | 25.472 | [11 empty] | 1697.22 | 35.2 | 26.41
36556 | 36556 | AL | SRSO | 1489.539 | 26.272 | 25.472 | [11 empty] | 1697.22 | 35.2 | 26.41
36558 | 36558 | AL | SRSO | 1489.539 | 26.272 | 25.472 | [11 empty] | 1697.22 | 35.2 | 26.41
36559 | 36559 | AL | SRSO | 1489.539 | 26.272 | 25.472 | [11 empty] | 1697.22 | 35.2 | 26.41
36560 | 36560 | AL | SRSO | 1489.539 | 26.272 | 25.472 | [11 empty] | 1697.22 | 35.2 | 26.41
36561 | 36561 | AL | SRSO | 1489.539 | 26.272 | 25.472 | [11 empty] | 1697.22 | 35.2 | 26.41
36562 | 36562 | AL | SRSO | 1489.539 | 26.272 | 25.472 | [11 empty] | 1697.22 | 35.2 | 26.41
36564 | 36564 | AL | SRSO | 1489.539 | 26.272 | 25.472 | [11 empty] | 1697.22 | 35.2 | 26.41
36567 | 36567 | AL | SRSO | 1489.539 | 26.272 | 25.472 | [11 empty] | 1697.22 | 35.2 | 26.41
36568 | 36568 | AL | SRSO | 1489.539 | 26.272 | 25.472 | [11 empty] | 1697.22 | 35.2 | 26.41
36569 | 36569 | AL | SRSO | 1489.539 | 26.272 | 25.472 | [11 empty] | 1697.22 | 35.2 | 26.41
36570 | 36570 | AL | SRSO | 1489.539 | 26.272 | 25.472 | [11 empty] | 1697.22 | 35.2 | 26.41
36571 | 36571 | AL | SRSO | 1489.539 | 26.272 | 25.472 | [11 empty] | 1697.22 | 35.2 | 26.41
36572 | 36572 | AL | SRSO | 1489.539 | 26.272 | 25.472 | [11 empty] | 1697.22 | 35.2 | 26.41
36574 | 36574 | AL | SRSO | 1489.539 | 26.272 | 25.472 | [11 empty] | 1697.22 | 35.2 | 26.41
36575 | 36575 | AL | SRSO | 1489.539 | 26.272 | 25.472 | [11 empty] | 1697.22 | 35.2 | 26.41
36576 | 36576 | AL | SRSO | 1489.539 | 26.272 | 25.472 | [11 empty] | 1697.22 | 35.2 | 26.41
36577 | 36577 | AL | SRSO | 1489.539 | 26.272 | 25.472 | [11 empty] | 1697.22 | 35.2 | 26.41
36578 | 36578 | AL | SRSO | 1489.539 | 26.272 | 25.472 | [11 empty] | 1697.22 | 35.2 | 26.41
36579 | 36579 | AL | SRSO | 1489.539 | 26.272 | 25.472 | [11 empty] | 1697.22 | 35.2 | 26.41
36580 | 36580 | AL | SRSO | 1489.539 | 26.272 | 25.472 | [11 empty] | 1697.22 | 35.2 | 26.41
36581 | 36581 | AL | SRSO | 1489.539 | 26.272 | 25.472 | [11 empty] | 1697.22 | 35.2 | 26.41
36582 | 36582 | AL | SRSO | 1489.539 | 26.272 | 25.472 | [11 empty] | 1697.22 | 35.2 | 26.41
36583 | 36583 | AL | SRSO | 1489.539 | 26.272 | 25.472 | [11 empty] | 1697.22 | 35.2 | 26.41
36584 | 36584 | AL | SRSO | 1489.539 | 26.272 | 25.472 | [11 empty] | 1697.22 | 35.2 | 26.41
36585 | 36585 | AL | SRSO | 1489.539 | 26.272 | 25.472 | [11 empty] | 1697.22 | 35.2 | 26.41
36586 | 36586 | AL | SRSO | 1489.539 | 26.272 | 25.472 | [11 empty] | 1697.22 | 35.2 | 26.41
36587 | 36587 | AL | SRSO | 1489.539 | 26.272 | 25.472 | [11 empty] | 1697.22 | 35.2 | 26.41
36590 | 36590 | AL | SRSO | 1489.539 | 26.272 | 25.472 | [11 empty] | 1697.22 | 35.2 | 26.41
36601 | 36601 | AL | SRSO | 1489.539 | 26.272 | 25.472 | [11 empty] | 1697.22 | 35.2 | 26.41
36602 | 36602 | AL | SRSO | 1489.539 | 26.272 | 25.472 | [11 empty] | 1697.22 | 35.2 | 26.41
36603 | 36603 | AL | SRSO | 1489.539 | 26.272 | 25.472 | [11 empty] | 1697.22 | 35.2 | 26.41
36604 | 36604 | AL | SRSO | 1489.539 | 26.272 | 25.472 | [11 empty] | 1697.22 | 35.2 | 26.41
36605 | 36605 | AL | SRSO | 1489.539 | 26.272 | 25.472 | [11 empty] | 1697.22 | 35.2 | 26.41
36606 | 36606 | AL | SRSO | 1489.539 | 26.272 | 25.472 | [11 empty] | 1697.22 | 35.2 | 26.41
36607 | 36607 | AL | SRSO | 1489.539 | 26.272 | 25.472 | [11 empty] | 1697.22 | 35.2 | 26.41
36608 | 36608 | AL | SRSO | 1489.539 | 26.272 | 25.472 | [11 empty] | 1697.22 | 35.2 | 26.41
36609 | 36609 | AL | SRSO | 1489.539 | 26.272 | 25.472 | [11 empty] | 1697.22 | 35.2 | 26.41
36610 | 36610 | AL | SRSO | 1489.539 | 26.272 | 25.472 | [11 empty] | 1697.22 | 35.2 | 26.41
36611 | 36611 | AL | SRSO | 1489.539 | 26.272 | 25.472 | [11 empty] | 1697.22 | 35.2 | 26.41
36612 | 36612 | AL | SRSO | 1489.539 | 26.272 | 25.472 | [11 empty] | 1697.22 | 35.2 | 26.41
36613 | 36613 | AL | SRSO | 1489.539 | 26.272 | 25.472 | [11 empty] | 1697.22 | 35.2 | 26.41
36614 | 36614 | AL | SRSO | 1489.539 | 26.272 | 25.472 | [11 empty] | 1697.22 | 35.2 | 26.41
36615 | 36615 | AL | SRSO | 1489.539 | 26.272 | 25.472 | [11 empty] | 1697.22 | 35.2 | 26.41
36616 | 36616 | AL | SRSO | 1489.539 | 26.272 | 25.472 | [11 empty] | 1697.22 | 35.2 | 26.41
36617 | 36617 | AL | SRSO | 1489.539 | 26.272 | 25.472 | [11 empty] | 1697.22 | 35.2 | 26.41
36618 | 36618 | AL | SRSO | 1489.539 | 26.272 | 25.472 | [11 empty] | 1697.22 | 35.2 | 26.41
36619 | 36619 | AL | SRSO | 1489.539 | 26.272 | 25.472 | [11 empty] | 1697.22 | 35.2 | 26.41
36621 | 36621 | AL | SRSO | 1489.539 | 26.272 | 25.472 | [11 empty] | 1697.22 | 35.2 | 26.41
36622 | 36622 | AL | SRSO | 1489.539 | 26.272 | 25.472 | [11 empty] | 1697.22 | 35.2 | 26.41
36624 | 36624 | AL | SRSO | 1489.539 | 26.272 | 25.472 | [11 empty] | 1697.22 | 35.2 | 26.41
36626 | 36626 | AL | SRSO | 1489.539 | 26.272 | 25.472 | [11 empty] | 1697.22 | 35.2 | 26.41
36628 | 36628 | AL | SRSO | 1489.539 | 26.272 | 25.472 | [11 empty] | 1697.22 | 35.2 | 26.41
36630 | 36630 | AL | SRSO | 1489.539 | 26.272 | 25.472 | [11 empty] | 1697.22 | 35.2 | 26.41
36631 | 36631 | AL | SRSO | 1489.539 | 26.272 | 25.472 | [11 empty] | 1697.22 | 35.2 | 26.41
36633 | 36633 | AL | SRSO | 1489.539 | 26.272 | 25.472 | [11 empty] | 1697.22 | 35.2 | 26.41
36640 | 36640 | AL | SRSO | 1489.539 | 26.272 | 25.472 | [11 empty] | 1697.22 | 35.2 | 26.41
36641 | 36641 | AL | SRSO | 1489.539 | 26.272 | 25.472 | [11 empty] | 1697.22 | 35.2 | 26.41
36652 | 36652 | AL | SRSO | 1489.539 | 26.272 | 25.472 | [11 empty] | 1697.22 | 35.2 | 26.41
36660 | 36660 | AL | SRSO | 1489.539 | 26.272 | 25.472 | [11 empty] | 1697.22 | 35.2 | 26.41
36663 | 36663 | AL | SRSO | 1489.539 | 26.272 | 25.472 | [11 empty] | 1697.22 | 35.2 | 26.41
36670 | 36670 | AL | SRSO | 1489.539 | 26.272 | 25.472 | [11 empty] | 1697.22 | 35.2 | 26.41
36671 | 36671 | AL | SRSO | 1489.539 | 26.272 | 25.472 | [11 empty] | 1697.22 | 35.2 | 26.41
36675 | 36675 | AL | SRSO | 1489.539 | 26.272 | 25.472 | [11 empty] | 1697.22 | 35.2 | 26.41
36685 | 36685 | AL | SRSO | 1489.539 | 26.272 | 25.472 | [11 empty] | 1697.22 | 35.2 | 26.41
36688 | 36688 | AL | SRSO | 1489.539 | 26.272 | 25.472 | [11 empty] | 1697.22 | 35.2 | 26.41
36689 | 36689 | AL | SRSO | 1489.539 | 26.272 | 25.472 | [11 empty] | 1697.22 | 35.2 | 26.41
36690 | 36690 | AL | SRSO | 1489.539 | 26.272 | 25.472 | [11 empty] | 1697.22 | 35.2 | 26.41
36691 | 36691 | AL | SRSO | 1489.539 | 26.272 | 25.472 | [11 empty] | 1697.22 | 35.2 | 26.41
36693 | 36693 | AL | SRSO | 1489.539 | 26.272 | 25.472 | [11 empty] | 1697.22 | 35.2 | 26.41
36695 | 36695 | AL | SRSO | 1489.539 | 26.272 | 25.472 | [11 empty] | 1697.22 | 35.2 | 26.41
36701 | 36701 | AL | SRSO | 1489.539 | 26.272 | 25.472 | [11 empty] | 1697.22 | 35.2 | 26.41
36702 | 36702 | AL | SRSO | 1489.539 | 26.272 | 25.472 | [11 empty] | 1697.22 | 35.2 | 26.41
36703 | 36703 | AL | SRSO | 1489.539 | 26.272 | 25.472 | [11 empty] | 1697.22 | 35.2 | 26.41
36720 | 36720 | AL | SRSO | 1489.539 | 26.272 | 25.472 | [11 empty] | 1697.22 | 35.2 | 26.41
36721 | 36721 | AL | SRSO | 1489.539 | 26.272 | 25.472 | [11 empty] | 1697.22 | 35.2 | 26.41
36722 | 36722 | AL | SRSO | 1489.539 | 26.272 | 25.472 | [11 empty] | 1697.22 | 35.2 | 26.41
36723 | 36723 | AL | SRSO | 1489.539 | 26.272 | 25.472 | [11 empty] | 1697.22 | 35.2 | 26.41
36726 | 36726 | AL | SRSO | 1489.539 | 26.272 | 25.472 | [11 empty] | 1697.22 | 35.2 | 26.41
36727 | 36727 | AL | SRSO | 1489.539 | 26.272 | 25.472 | [11 empty] | 1697.22 | 35.2 | 26.41
36728 | 36728 | AL | SRSO | 1489.539 | 26.272 | 25.472 | [11 empty] | 1697.22 | 35.2 | 26.41
36732 | 36732 | AL | SRSO | 1489.539 | 26.272 | 25.472 | [11 empty] | 1697.22 | 35.2 | 26.41
36736 | 36736 | AL | SRSO | 1489.539 | 26.272 | 25.472 | [11 empty] | 1697.22 | 35.2 | 26.41
36738 | 36738 | AL | SRSO | 1489.539 | 26.272 | 25.472 | [11 empty] | 1697.22 | 35.2 | 26.41
36740 | 36740 | AL | SRSO | 1489.539 | 26.272 | 25.472 | [11 empty] | 1697.22 | 35.2 | 26.41
36741 | 36741 | AL | SRSO | 1489.539 | 26.272 | 25.472 | [11 empty] | 1697.22 | 35.2 | 26.41
36742 | 36742 | AL | SRSO | 1489.539 | 26.272 | 25.472 | [11 empty] | 1697.22 | 35.2 | 26.41
36744 | 36744 | AL | SRSO | 1489.539 | 26.272 | 25.472 | [11 empty] | 1697.22 | 35.2 | 26.41
36745 | 36745 | AL | SRSO | 1489.539 | 26.272 | 25.472 | [11 empty] | 1697.22 | 35.2 | 26.41
36748 | 36748 | AL | SRSO | 1489.539 | 26.272 | 25.472 | [11 empty] | 1697.22 | 35.2 | 26.41
36749 | 36749 | AL | SRSO | 1489.539 | 26.272 | 25.472 | [11 empty] | 1697.22 | 35.2 | 26.41
36750 | 36750 | AL | SRSO | 1489.539 | 26.272 | 25.472 | [11 empty] | 1697.22 | 35.2 | 26.41
36751 | 36751 | AL | SRSO | 1489.539 | 26.272 | 25.472 | [11 empty] | 1697.22 | 35.2 | 26.41
36752 | 36752 | AL | SRSO | 1489.539 | 26.272 | 25.472 | [11 empty] | 1697.22 | 35.2 | 26.41
36753 | 36753 | AL | SRSO | 1489.539 | 26.272 | 25.472 | [11 empty] | 1697.22 | 35.2 | 26.41
36754 | 36754 | AL | SRSO | 1489.539 | 26.272 | 25.472 | [11 empty] | 1697.22 | 35.2 | 26.41
36756 | 36756 | AL | SRSO | 1489.539 | 26.272 | 25.472 | [11 empty] | 1697.22 | 35.2 | 26.41
36758 | 36758 | AL | SRSO | 1489.539 | 26.272 | 25.472 | [11 empty] | 1697.22 | 35.2 | 26.41
36759 | 36759 | AL | SRSO | 1489.539 | 26.272 | 25.472 | [11 empty] | 1697.22 | 35.2 | 26.41
36761 | 36761 | AL | SRSO | 1489.539 | 26.272 | 25.472 | [11 empty] | 1697.22 | 35.2 | 26.41
36762 | 36762 | AL | SRSO | 1489.539 | 26.272 | 25.472 | [11 empty] | 1697.22 | 35.2 | 26.41
36763 | 36763 | AL | SRSO | 1489.539 | 26.272 | 25.472 | [11 empty] | 1697.22 | 35.2 | 26.41
36764 | 36764 | AL | SRSO | 1489.539 | 26.272 | 25.472 | [11 empty] | 1697.22 | 35.2 | 26.41
36765 | 36765 | AL | SRSO | 1489.539 | 26.272 | 25.472 | [11 empty] | 1697.22 | 35.2 | 26.41
36766 | 36766 | AL | SRSO | 1489.539 | 26.272 | 25.472 | [11 empty] | 1697.22 | 35.2 | 26.41
36767 | 36767 | AL | SRSO | 1489.539 | 26.272 | 25.472 | [11 empty] | 1697.22 | 35.2 | 26.41
36768 | 36768 | AL | SRSO | 1489.539 | 26.272 | 25.472 | [11 empty] | 1697.22 | 35.2 | 26.41
36769 | 36769 | AL | SRSO | 1489.539 | 26.272 | 25.472 | [11 empty] | 1697.22 | 35.2 | 26.41
36773 | 36773 | AL | SRSO | 1489.539 | 26.272 | 25.472 | [11 empty] | 1697.22 | 35.2 | 26.41
36775 | 36775 | AL | SRSO | 1489.539 | 26.272 | 25.472 | [11 empty] | 1697.22 | 35.2 | 26.41
36776 | 36776 | AL | SRSO | 1489.539 | 26.272 | 25.472 | [11 empty] | 1697.22 | 35.2 | 26.41
36778 | 36778 | AL | SRSO | 1489.539 | 26.272 | 25.472 | [11 empty] | 1697.22 | 35.2 | 26.41
36779 | 36779 | AL | SRSO | 1489.539 | 26.272 | 25.472 | [11 empty] | 1697.22 | 35.2 | 26.41
36782 | 36782 | AL | SRSO | 1489.539 | 26.272 | 25.472 | [11 empty] | 1697.22 | 35.2 | 26.41
36783 | 36783 | AL | SRSO | 1489.539 | 26.272 | 25.472 | [11 empty] | 1697.22 | 35.2 | 26.41
36784 | 36784 | AL | SRSO | 1489.539 | 26.272 | 25.472 | [11 empty] | 1697.22 | 35.2 | 26.41
36785 | 36785 | AL | SRSO | 1489.539 | 26.272 | 25.472 | [11 empty] | 1697.22 | 35.2 | 26.41
36786 | 36786 | AL | SRSO | 1489.539 | 26.272 | 25.472 | [11 empty] | 1697.22 | 35.2 | 26.41
36790 | 36790 | AL | SRSO | 1489.539 | 26.272 | 25.472 | [11 empty] | 1697.22 | 35.2 | 26.41
36792 | 36792 | AL | SRSO | 1489.539 | 26.272 | 25.472 | [11 empty] | 1697.22 | 35.2 | 26.41
36793 | 36793 | AL | SRSO | 1489.539 | 26.272 | 25.472 | [11 empty] | 1697.22 | 35.2 | 26.41
36801 | 36801 | AL | SRSO | 1489.539 | 26.272 | 25.472 | [11 empty] | 1697.22 | 35.2 | 26.41
36803 | 36803 | AL | SRSO | 1489.539 | 26.272 | 25.472 | [11 empty] | 1697.22 | 35.2 | 26.41
36804 | 36804 | AL | SRSO | 1489.539 | 26.272 | 25.472 | [11 empty] | 1697.22 | 35.2 | 26.41
36830 | 36830 | AL | SRSO | 1489.539 | 26.272 | 25.472 | [11 empty] | 1697.22 | 35.2 | 26.41
36831 | 36831 | AL | SRSO | 1489.539 | 26.272 | 25.472 | [11 empty] | 1697.22 | 35.2 | 26.41
36832 | 36832 | AL | SRSO | 1489.539 | 26.272 | 25.472 | [11 empty] | 1697.22 | 35.2 | 26.41
36849 | 36849 | AL | SRSO | 1489.539 | 26.272 | 25.472 | [11 empty] | 1697.22 | 35.2 | 26.41
36850 | 36850 | AL | SRSO | 1489.539 | 26.272 | 25.472 | [11 empty] | 1697.22 | 35.2 | 26.41
36851 | 36851 | AL | SRSO | 1489.539 | 26.272 | 25.472 | [11 empty] | 1697.22 | 35.2 | 26.41
36852 | 36852 | AL | SRSO | 1489.539 | 26.272 | 25.472 | [11 empty] | 1697.22 | 35.2 | 26.41
36853 | 36853 | AL | SRSO | 1489.539 | 26.272 | 25.472 | [11 empty] | 1697.22 | 35.2 | 26.41
36854 | 36854 | AL | SRSO | 1489.539 | 26.272 | 25.472 | [11 empty] | 1697.22 | 35.2 | 26.41
36855 | 36855 | AL | SRSO | 1489.539 | 26.272 | 25.472 | [11 empty] | 1697.22 | 35.2 | 26.41
36856 | 36856 | AL | SRSO | 1489.539 | 26.272 | 25.472 | [11 empty] | 1697.22 | 35.2 | 26.41
36858 | 36858 | AL | SRSO | 1489.539 | 26.272 | 25.472 | [11 empty] | 1697.22 | 35.2 | 26.41
36859 | 36859 | AL | SRSO | 1489.539 | 26.272 | 25.472 | [11 empty] | 1697.22 | 35.2 | 26.41
36860 | 36860 | AL | SRSO | 1489.539 | 26.272 | 25.472 | [11 empty] | 1697.22 | 35.2 | 26.41
36861 | 36861 | AL | SRSO | 1489.539 | 26.272 | 25.472 | [11 empty] | 1697.22 | 35.2 | 26.41
36862 | 36862 | AL | SRSO | 1489.539 | 26.272 | 25.472 | [11 empty] | 1697.22 | 35.2 | 26.41
36863 | 36863 | AL | SRSO | 1489.539 | 26.272 | 25.472 | [11 empty] | 1697.22 | 35.2 | 26.41
36865 | 36865 | AL | SRSO | 1489.539 | 26.272 | 25.472 | [11 empty] | 1697.22 | 35.2 | 26.41
36866 | 36866 | AL | SRSO | 1489.539 | 26.272 | 25.472 | [11 empty] | 1697.22 | 35.2 | 26.41
36867 | 36867 | AL | SRSO | 1489.539 | 26.272 | 25.472 | [11 empty] | 1697.22 | 35.2 | 26.41
36868 | 36868 | AL | SRSO | 1489.539 | 26.272 | 25.472 | [11 empty] | 1697.22 | 35.2 | 26.41
36869 | 36869 | AL | SRSO | 1489.539 | 26.272 | 25.472 | [11 empty] | 1697.22 | 35.2 | 26.41
36870 | 36870 | AL | SRSO | 1489.539 | 26.272 | 25.472 | [11 empty] | 1697.22 | 35.2 | 26.41
36871 | 36871 | AL | SRSO | 1489.539 | 26.272 | 25.472 | [11 empty] | 1697.22 | 35.2 | 26.41
36872 | 36872 | AL | SRSO | 1489.539 | 26.272 | 25.472 | [11 empty] | 1697.22 | 35.2 | 26.41
36874 | 36874 | AL | SRSO | 1489.539 | 26.272 | 25.472 | [11 empty] | 1697.22 | 35.2 | 26.41
36875 | 36875 | AL | SRSO | 1489.539 | 26.272 | 25.472 | [11 empty] | 1697.22 | 35.2 | 26.41
36877 | 36877 | AL | SRSO | 1489.539 | 26.272 | 25.472 | [11 empty] | 1697.22 | 35.2 | 26.41
36879 | 36879 | AL | SRSO | 1489.539 | 26.272 | 25.472 | [11 empty] | 1697.22 | 35.2 | 26.41
36901 | 36901 | AL | SRSO | 1489.539 | 26.272 | 25.472 | [11 empty] | 1697.22 | 35.2 | 26.41
36904 | 36904 | AL | SRSO | 1489.539 | 26.272 | 25.472 | [11 empty] | 1697.22 | 35.2 | 26.41
36906 | 36906 | AL | SRSO | 1489.539 | 26.272 | 25.472 | [11 empty] | 1697.22 | 35.2 | 26.41
36907 | 36907 | AL | SRSO | 1489.539 | 26.272 | 25.472 | [11 empty] | 1697.22 | 35.2 | 26.41
36908 | 36908 | AL | SRSO | 1489.539 | 26.272 | 25.472 | [11 empty] | 1697.22 | 35.2 | 26.41
36910 | 36910 | AL | SRSO | 1489.539 | 26.272 | 25.472 | [11 empty] | 1697.22 | 35.2 | 26.41
36912 | 36912 | AL | SRSO | 1489.539 | 26.272 | 25.472 | [11 empty] | 1697.22 | 35.2 | 26.41
36913 | 36913 | AL | SRSO | 1489.539 | 26.272 | 25.472 | [11 empty] | 1697.22 | 35.2 | 26.41
36915 | 36915 | AL | SRSO | 1489.539 | 26.272 | 25.472 | [11 empty] | 1697.22 | 35.2 | 26.41
36916 | 36916 | AL | SRSO | 1489.539 | 26.272 | 25.472 | [11 empty] | 1697.22 | 35.2 | 26.41
36919 | 36919 | AL | SRSO | 1489.539 | 26.272 | 25.472 | [11 empty] | 1697.22 | 35.2 | 26.41
36921 | 36921 | AL | SRSO | 1489.539 | 26.272 | 25.472 | [11 empty] | 1697.22 | 35.2 | 26.41
36922 | 36922 | AL | SRSO | 1489.539 | 26.272 | 25.472 | [11 empty] | 1697.22 | 35.2 | 26.41
36925 | 36925 | AL | SRSO | 1489.539 | 26.272 | 25.472 | [11 empty] | 1697.22 | 35.2 | 26.41
37010 | 37010 | TN | SRTV | 1510.443 | 20.047 | 25.64 | [11 empty] | 1998.36 | 28.25 | 32.86
37011 | 37011 | TN | SRTV | 1510.443 | 20.047 | 25.64 | [11 empty] | 1998.36 | 28.25 | 32.86
37012 | 37012 | TN | SRTV | 1510.443 | 20.047 | 25.64 | [11 empty] | 1998.36 | 28.25 | 32.86
37013 | 37013 | TN | SRTV | 1510.443 | 20.047 | 25.64 | [11 empty] | 1998.36 | 28.25 | 32.86
37014 | 37014 | TN | SRTV | 1510.443 | 20.047 | 25.64 | [11 empty] | 1998.36 | 28.25 | 32.86
37015 | 37015 | TN | SRTV | 1510.443 | 20.047 | 25.64 | [11 empty] | 1998.36 | 28.25 | 32.86
37016 | 37016 | TN | SRTV | 1510.443 | 20.047 | 25.64 | [11 empty] | 1998.36 | 28.25 | 32.86
37018 | 37018 | TN | SRTV | 1510.443 | 20.047 | 25.64 | [11 empty] | 1998.36 | 28.25 | 32.86
37019 | 37019 | TN | SRTV | 1510.443 | 20.047 | 25.64 | [11 empty] | 1998.36 | 28.25 | 32.86
37020 | 37020 | TN | SRTV | 1510.443 | 20.047 | 25.64 | [11 empty] | 1998.36 | 28.25 | 32.86
37022 | 37022 | TN | SRTV | 1510.443 | 20.047 | 25.64 | [11 empty] | 1998.36 | 28.25 | 32.86
37023 | 37023 | TN | SRTV | 1510.443 | 20.047 | 25.64 | [11 empty] | 1998.36 | 28.25 | 32.86
37024 | 37024 | TN | SRTV | 1510.443 | 20.047 | 25.64 | [11 empty] | 1998.36 | 28.25 | 32.86
37025 | 37025 | TN | SRTV | 1510.443 | 20.047 | 25.64 | [11 empty] | 1998.36 | 28.25 | 32.86
37026 | 37026 | TN | SRTV | 1510.443 | 20.047 | 25.64 | [11 empty] | 1998.36 | 28.25 | 32.86
37027 | 37027 | TN | SRTV | 1510.443 | 20.047 | 25.64 | [11 empty] | 1998.36 | 28.25 | 32.86
37028 | 37028 | TN | SRTV | 1510.443 | 20.047 | 25.64 | [11 empty] | 1998.36 | 28.25 | 32.86
37029 | 37029 | TN | SRTV | 1510.443 | 20.047 | 25.64 | [11 empty] | 1998.36 | 28.25 | 32.86
37030 | 37030 | TN | SRTV | 1510.443 | 20.047 | 25.64 | [11 empty] | 1998.36 | 28.25 | 32.86
37031 | 37031 | TN | SRTV | 1510.443 | 20.047 | 25.64 | [11 empty] | 1998.36 | 28.25 | 32.86
37032 | 37032 | TN | SRTV | 1510.443 | 20.047 | 25.64 | [11 empty] | 1998.36 | 28.25 | 32.86
37033 | 37033 | TN | SRTV | 1510.443 | 20.047 | 25.64 | [11 empty] | 1998.36 | 28.25 | 32.86
37034 | 37034 | TN | SRTV | 1510.443 | 20.047 | 25.64 | [11 empty] | 1998.36 | 28.25 | 32.86
37035 | 37035 | TN | SRTV | 1510.443 | 20.047 | 25.64 | [11 empty] | 1998.36 | 28.25 | 32.86
37036 | 37036 | TN | SRTV | 1510.443 | 20.047 | 25.64 | [11 empty] | 1998.36 | 28.25 | 32.86
37037 | 37037 | TN | SRTV | 1510.443 | 20.047 | 25.64 | [11 empty] | 1998.36 | 28.25 | 32.86
37040 | 37040 | TN | SRTV | 1510.443 | 20.047 | 25.64 | [11 empty] | 1998.36 | 28.25 | 32.86
37041 | 37041 | TN | SRTV | 1510.443 | 20.047 | 25.64 | [11 empty] | 1998.36 | 28.25 | 32.86
37042 | 37042 | TN | SRTV | 1510.443 | 20.047 | 25.64 | [11 empty] | 1998.36 | 28.25 | 32.86
37043 | 37043 | TN | SRTV | 1510.443 | 20.047 | 25.64 | [11 empty] | 1998.36 | 28.25 | 32.86
37044 | 37044 | TN | SRTV | 1510.443 | 20.047 | 25.64 | [11 empty] | 1998.36 | 28.25 | 32.86
37046 | 37046 | TN | SRTV | 1510.443 | 20.047 | 25.64 | [11 empty] | 1998.36 | 28.25 | 32.86
37047 | 37047 | TN | SRTV | 1510.443 | 20.047 | 25.64 | [11 empty] | 1998.36 | 28.25 | 32.86
37048 | 37048 | TN | SRTV | 1510.443 | 20.047 | 25.64 | [11 empty] | 1998.36 | 28.25 | 32.86
37049 | 37049 | TN | SRTV | 1510.443 | 20.047 | 25.64 | [11 empty] | 1998.36 | 28.25 | 32.86
37050 | 37050 | TN | SRTV | 1510.443 | 20.047 | 25.64 | [11 empty] | 1998.36 | 28.25 | 32.86
37051 | 37051 | TN | SRTV | 1510.443 | 20.047 | 25.64 | [11 empty] | 1998.36 | 28.25 | 32.86
37052 | 37052 | TN | SRTV | 1510.443 | 20.047 | 25.64 | [11 empty] | 1998.36 | 28.25 | 32.86
37055 | 37055 | TN | SRTV | 1510.443 | 20.047 | 25.64 | [11 empty] | 1998.36 | 28.25 | 32.86
37056 | 37056 | TN | SRTV | 1510.443 | 20.047 | 25.64 | [11 empty] | 1998.36 | 28.25 | 32.86
37057 | 37057 | TN | SRTV | 1510.443 | 20.047 | 25.64 | [11 empty] | 1998.36 | 28.25 | 32.86
37058 | 37058 | TN | SRTV | 1510.443 | 20.047 | 25.64 | [11 empty] | 1998.36 | 28.25 | 32.86
37059 | 37059 | TN | SRTV | 1510.443 | 20.047 | 25.64 | [11 empty] | 1998.36 | 28.25 | 32.86
37060 | 37060 | TN | SRTV | 1510.443 | 20.047 | 25.64 | [11 empty] | 1998.36 | 28.25 | 32.86
37061 | 37061 | TN | SRTV | 1510.443 | 20.047 | 25.64 | [11 empty] | 1998.36 | 28.25 | 32.86
37062 | 37062 | TN | SRTV | 1510.443 | 20.047 | 25.64 | [11 empty] | 1998.36 | 28.25 | 32.86
37063 | 37063 | TN | SRTV | 1510.443 | 20.047 | 25.64 | [11 empty] | 1998.36 | 28.25 | 32.86
37064 | 37064 | TN | SRTV | 1510.443 | 20.047 | 25.64 | [11 empty] | 1998.36 | 28.25 | 32.86
37065 | 37065 | TN | SRTV | 1510.443 | 20.047 | 25.64 | [11 empty] | 1998.36 | 28.25 | 32.86
37066 | 37066 | TN | SRTV | 1510.443 | 20.047 | 25.64 | [11 empty] | 1998.36 | 28.25 | 32.86
37067 | 37067 | TN | SRTV | 1510.443 | 20.047 | 25.64 | [11 empty] | 1998.36 | 28.25 | 32.86
37068 | 37068 | TN | SRTV | 1510.443 | 20.047 | 25.64 | [11 empty] | 1998.36 | 28.25 | 32.86
37069 | 37069 | TN | SRTV | 1510.443 | 20.047 | 25.64 | [11 empty] | 1998.36 | 28.25 | 32.86
37070 | 37070 | TN | SRTV | 1510.443 | 20.047 | 25.64 | [11 empty] | 1998.36 | 28.25 | 32.86
37071 | 37071 | TN | SRTV | 1510.443 | 20.047 | 25.64 | [11 empty] | 1998.36 | 28.25 | 32.86
37072 | 37072 | TN | SRTV | 1510.443 | 20.047 | 25.64 | [11 empty] | 1998.36 | 28.25 | 32.86
37073 | 37073 | TN | SRTV | 1510.443 | 20.047 | 25.64 | [11 empty] | 1998.36 | 28.25 | 32.86
37074 | 37074 | TN | SRTV | 1510.443 | 20.047 | 25.64 | [11 empty] | 1998.36 | 28.25 | 32.86
37075 | 37075 | TN | SRTV | 1510.443 | 20.047 | 25.64 | [11 empty] | 1998.36 | 28.25 | 32.86
37076 | 37076 | TN | SRTV | 1510.443 | 20.047 | 25.64 | [11 empty] | 1998.36 | 28.25 | 32.86
37077 | 37077 | TN | SRTV | 1510.443 | 20.047 | 25.64 | [11 empty] | 1998.36 | 28.25 | 32.86
37078 | 37078 | TN | SRTV | 1510.443 | 20.047 | 25.64 | [11 empty] | 1998.36 | 28.25 | 32.86
37079 | 37079 | TN | SRTV | 1510.443 | 20.047 | 25.64 | [11 empty] | 1998.36 | 28.25 | 32.86
37080 | 37080 | TN | SRTV | 1510.443 | 20.047 | 25.64 | [11 empty] | 1998.36 | 28.25 | 32.86
37082 | 37082 | TN | SRTV | 1510.443 | 20.047 | 25.64 | [11 empty] | 1998.36 | 28.25 | 32.86
37083 | 37083 | TN | SRTV | 1510.443 | 20.047 | 25.64 | [11 empty] | 1998.36 | 28.25 | 32.86
37085 | 37085 | TN | SRTV | 1510.443 | 20.047 | 25.64 | [11 empty] | 1998.36 | 28.25 | 32.86
37086 | 37086 | TN | SRTV | 1510.443 | 20.047 | 25.64 | [11 empty] | 1998.36 | 28.25 | 32.86
37087 | 37087 | TN | SRTV | 1510.443 | 20.047 | 25.64 | [11 empty] | 1998.36 | 28.25 | 32.86
37088 | 37088 | TN | SRTV | 1510.443 | 20.047 | 25.64 | [11 empty] | 1998.36 | 28.25 | 32.86
37089 | 37089 | TN | SRTV | 1510.443 | 20.047 | 25.64 | [11 empty] | 1998.36 | 28.25 | 32.86
37090 | 37090 | TN | SRTV | 1510.443 | 20.047 | 25.64 | [11 empty] | 1998.36 | 28.25 | 32.86
37091 | 37091 | TN | SRTV | 1510.443 | 20.047 | 25.64 | [11 empty] | 1998.36 | 28.25 | 32.86
37095 | 37095 | TN | SRTV | 1510.443 | 20.047 | 25.64 | [11 empty] | 1998.36 | 28.25 | 32.86
37096 | 37096 | TN | SRTV | 1510.443 | 20.047 | 25.64 | [11 empty] | 1998.36 | 28.25 | 32.86
37097 | 37097 | TN | SRTV | 1510.443 | 20.047 | 25.64 | [11 empty] | 1998.36 | 28.25 | 32.86
37098 | 37098 | TN | SRTV | 1510.443 | 20.047 | 25.64 | [11 empty] | 1998.36 | 28.25 | 32.86
37101 | 37101 | TN | SRTV | 1510.443 | 20.047 | 25.64 | [11 empty] | 1998.36 | 28.25 | 32.86
37110 | 37110 | TN | SRTV | 1510.443 | 20.047 | 25.64 | [11 empty] | 1998.36 | 28.25 | 32.86
37111 | 37111 | TN | SRTV | 1510.443 | 20.047 | 25.64 | [11 empty] | 1998.36 | 28.25 | 32.86
37115 | 37115 | TN | SRTV | 1510.443 | 20.047 | 25.64 | [11 empty] | 1998.36 | 28.25 | 32.86
37116 | 37116 | TN | SRTV | 1510.443 | 20.047 | 25.64 | [11 empty] | 1998.36 | 28.25 | 32.86
37118 | 37118 | TN | SRTV | 1510.443 | 20.047 | 25.64 | [11 empty] | 1998.36 | 28.25 | 32.86
37119 | 37119 | TN | SRTV | 1510.443 | 20.047 | 25.64 | [11 empty] | 1998.36 | 28.25 | 32.86
37121 | 37121 | TN | SRTV | 1510.443 | 20.047 | 25.64 | [11 empty] | 1998.36 | 28.25 | 32.86
37122 | 37122 | TN | SRTV | 1510.443 | 20.047 | 25.64 | [11 empty] | 1998.36 | 28.25 | 32.86
37127 | 37127 | TN | SRTV | 1510.443 | 20.047 | 25.64 | [11 empty] | 1998.36 | 28.25 | 32.86
37128 | 37128 | TN | SRTV | 1510.443 | 20.047 | 25.64 | [11 empty] | 1998.36 | 28.25 | 32.86
37129 | 37129 | TN | SRTV | 1510.443 | 20.047 | 25.64 | [11 empty] | 1998.36 | 28.25 | 32.86
37130 | 37130 | TN | SRTV | 1510.443 | 20.047 | 25.64 | [11 empty] | 1998.36 | 28.25 | 32.86
37132 | 37132 | TN | SRTV | 1510.443 | 20.047 | 25.64 | [11 empty] | 1998.36 | 28.25 | 32.86
37133 | 37133 | TN | SRTV | 1510.443 | 20.047 | 25.64 | [11 empty] | 1998.36 | 28.25 | 32.86
37134 | 37134 | TN | SRTV | 1510.443 | 20.047 | 25.64 | [11 empty] | 1998.36 | 28.25 | 32.86
37135 | 37135 | TN | SRTV | 1510.443 | 20.047 | 25.64 | [11 empty] | 1998.36 | 28.25 | 32.86
37136 | 37136 | TN | SRTV | 1510.443 | 20.047 | 25.64 | [11 empty] | 1998.36 | 28.25 | 32.86
37137 | 37137 | TN | SRTV | 1510.443 | 20.047 | 25.64 | [11 empty] | 1998.36 | 28.25 | 32.86
37138 | 37138 | TN | SRTV | 1510.443 | 20.047 | 25.64 | [11 empty] | 1998.36 | 28.25 | 32.86
37140 | 37140 | TN | SRTV | 1510.443 | 20.047 | 25.64 | [11 empty] | 1998.36 | 28.25 | 32.86
37141 | 37141 | TN | SRTV | 1510.443 | 20.047 | 25.64 | [11 empty] | 1998.36 | 28.25 | 32.86
37142 | 37142 | TN | SRTV | 1510.443 | 20.047 | 25.64 | [11 empty] | 1998.36 | 28.25 | 32.86
37143 | 37143 | TN | SRTV | 1510.443 | 20.047 | 25.64 | [11 empty] | 1998.36 | 28.25 | 32.86
37144 | 37144 | TN | SRTV | 1510.443 | 20.047 | 25.64 | [11 empty] | 1998.36 | 28.25 | 32.86
37145 | 37145 | TN | SRTV | 1510.443 | 20.047 | 25.64 | [11 empty] | 1998.36 | 28.25 | 32.86
37146 | 37146 | TN | SRTV | 1510.443 | 20.047 | 25.64 | [11 empty] | 1998.36 | 28.25 | 32.86
37147 | 37147 | TN | SRTV | 1510.443 | 20.047 | 25.64 | [11 empty] | 1998.36 | 28.25 | 32.86
37148 | 37148 | TN | SRTV | 1510.443 | 20.047 | 25.64 | [11 empty] | 1998.36 | 28.25 | 32.86
37149 | 37149 | TN | SRTV | 1510.443 | 20.047 | 25.64 | [11 empty] | 1998.36 | 28.25 | 32.86
37150 | 37150 | TN | SRTV | 1510.443 | 20.047 | 25.64 | [11 empty] | 1998.36 | 28.25 | 32.86
37151 | 37151 | TN | SRTV | 1510.443 | 20.047 | 25.64 | [11 empty] | 1998.36 | 28.25 | 32.86
37152 | 37152 | TN | SRTV | 1510.443 | 20.047 | 25.64 | [11 empty] | 1998.36 | 28.25 | 32.86
37153 | 37153 | TN | SRTV | 1510.443 | 20.047 | 25.64 | [11 empty] | 1998.36 | 28.25 | 32.86
37155 | 37155 | TN | SRTV | 1510.443 | 20.047 | 25.64 | [11 empty] | 1998.36 | 28.25 | 32.86
37160 | 37160 | TN | SRTV | 1510.443 | 20.047 | 25.64 | [11 empty] | 1998.36 | 28.25 | 32.86
37161 | 37161 | TN | SRTV | 1510.443 | 20.047 | 25.64 | [11 empty] | 1998.36 | 28.25 | 32.86
37162 | 37162 | TN | SRTV | 1510.443 | 20.047 | 25.64 | [11 empty] | 1998.36 | 28.25 | 32.86
37165 | 37165 | TN | SRTV | 1510.443 | 20.047 | 25.64 | [11 empty] | 1998.36 | 28.25 | 32.86
37166 | 37166 | TN | SRTV | 1510.443 | 20.047 | 25.64 | [11 empty] | 1998.36 | 28.25 | 32.86
37167 | 37167 | TN | SRTV | 1510.443 | 20.047 | 25.64 | [11 empty] | 1998.36 | 28.25 | 32.86
37171 | 37171 | TN | SRTV | 1510.443 | 20.047 | 25.64 | [11 empty] | 1998.36 | 28.25 | 32.86
37172 | 37172 | TN | SRTV | 1510.443 | 20.047 | 25.64 | [11 empty] | 1998.36 | 28.25 | 32.86
37174 | 37174 | TN | SRTV | 1510.443 | 20.047 | 25.64 | [11 empty] | 1998.36 | 28.25 | 32.86
37175 | 37175 | TN | SRTV | 1510.443 | 20.047 | 25.64 | [11 empty] | 1998.36 | 28.25 | 32.86
37178 | 37178 | TN | SRTV | 1510.443 | 20.047 | 25.64 | [11 empty] | 1998.36 | 28.25 | 32.86
37179 | 37179 | TN | SRTV | 1510.443 | 20.047 | 25.64 | [11 empty] | 1998.36 | 28.25 | 32.86
37180 | 37180 | TN | SRTV | 1510.443 | 20.047 | 25.64 | [11 empty] | 1998.36 | 28.25 | 32.86
37181 | 37181 | TN | SRTV | 1510.443 | 20.047 | 25.64 | [11 empty] | 1998.36 | 28.25 | 32.86
37183 | 37183 | TN | SRTV | 1510.443 | 20.047 | 25.64 | [11 empty] | 1998.36 | 28.25 | 32.86
37184 | 37184 | TN | SRTV | 1510.443 | 20.047 | 25.64 | [11 empty] | 1998.36 | 28.25 | 32.86
37185 | 37185 | TN | SRTV | 1510.443 | 20.047 | 25.64 | [11 empty] | 1998.36 | 28.25 | 32.86
37186 | 37186 | TN | SRTV | 1510.443 | 20.047 | 25.64 | [11 empty] | 1998.36 | 28.25 | 32.86
37187 | 37187 | TN | SRTV | 1510.443 | 20.047 | 25.64 | [11 empty] | 1998.36 | 28.25 | 32.86
37188 | 37188 | TN | SRTV | 1510.443 | 20.047 | 25.64 | [11 empty] | 1998.36 | 28.25 | 32.86
37189 | 37189 | TN | SRTV | 1510.443 | 20.047 | 25.64 | [11 empty] | 1998.36 | 28.25 | 32.86
37190 | 37190 | TN | SRTV | 1510.443 | 20.047 | 25.64 | [11 empty] | 1998.36 | 28.25 | 32.86
37191 | 37191 | TN | SRTV | 1510.443 | 20.047 | 25.64 | [11 empty] | 1998.36 | 28.25 | 32.86
37201 | 37201 | TN | SRTV | 1510.443 | 20.047 | 25.64 | [11 empty] | 1998.36 | 28.25 | 32.86
37202 | 37202 | TN | SRTV | 1510.443 | 20.047 | 25.64 | [11 empty] | 1998.36 | 28.25 | 32.86
37203 | 37203 | TN | SRTV | 1510.443 | 20.047 | 25.64 | [11 empty] | 1998.36 | 28.25 | 32.86
37204 | 37204 | TN | SRTV | 1510.443 | 20.047 | 25.64 | [11 empty] | 1998.36 | 28.25 | 32.86
37205 | 37205 | TN | SRTV | 1510.443 | 20.047 | 25.64 | [11 empty] | 1998.36 | 28.25 | 32.86
37206 | 37206 | TN | SRTV | 1510.443 | 20.047 | 25.64 | [11 empty] | 1998.36 | 28.25 | 32.86
37207 | 37207 | TN | SRTV | 1510.443 | 20.047 | 25.64 | [11 empty] | 1998.36 | 28.25 | 32.86
37208 | 37208 | TN | SRTV | 1510.443 | 20.047 | 25.64 | [11 empty] | 1998.36 | 28.25 | 32.86
37209 | 37209 | TN | SRTV | 1510.443 | 20.047 | 25.64 | [11 empty] | 1998.36 | 28.25 | 32.86
37210 | 37210 | TN | SRTV | 1510.443 | 20.047 | 25.64 | [11 empty] | 1998.36 | 28.25 | 32.86
37211 | 37211 | TN | SRTV | 1510.443 | 20.047 | 25.64 | [11 empty] | 1998.36 | 28.25 | 32.86
37212 | 37212 | TN | SRTV | 1510.443 | 20.047 | 25.64 | [11 empty] | 1998.36 | 28.25 | 32.86
37213 | 37213 | TN | SRTV | 1510.443 | 20.047 | 25.64 | [11 empty] | 1998.36 | 28.25 | 32.86
37214 | 37214 | TN | SRTV | 1510.443 | 20.047 | 25.64 | [11 empty] | 1998.36 | 28.25 | 32.86
37215 | 37215 | TN | SRTV | 1510.443 | 20.047 | 25.64 | [11 empty] | 1998.36 | 28.25 | 32.86
37216 | 37216 | TN | SRTV | 1510.443 | 20.047 | 25.64 | [11 empty] | 1998.36 | 28.25 | 32.86
37217 | 37217 | TN | SRTV | 1510.443 | 20.047 | 25.64 | [11 empty] | 1998.36 | 28.25 | 32.86
37218 | 37218 | TN | SRTV | 1510.443 | 20.047 | 25.64 | [11 empty] | 1998.36 | 28.25 | 32.86
37219 | 37219 | TN | SRTV | 1510.443 | 20.047 | 25.64 | [11 empty] | 1998.36 | 28.25 | 32.86
37220 | 37220 | TN | SRTV | 1510.443 | 20.047 | 25.64 | [11 empty] | 1998.36 | 28.25 | 32.86
37221 | 37221 | TN | SRTV | 1510.443 | 20.047 | 25.64 | [11 empty] | 1998.36 | 28.25 | 32.86
37222 | 37222 | TN | SRTV | 1510.443 | 20.047 | 25.64 | [11 empty] | 1998.36 | 28.25 | 32.86
37224 | 37224 | TN | SRTV | 1510.443 | 20.047 | 25.64 | [11 empty] | 1998.36 | 28.25 | 32.86
37227 | 37227 | TN | SRTV | 1510.443 | 20.047 | 25.64 | [11 empty] | 1998.36 | 28.25 | 32.86
37228 | 37228 | TN | SRTV | 1510.443 | 20.047 | 25.64 | [11 empty] | 1998.36 | 28.25 | 32.86
37229 | 37229 | TN | SRTV | 1510.443 | 20.047 | 25.64 | [11 empty] | 1998.36 | 28.25 | 32.86
37230 | 37230 | TN | SRTV | 1510.443 | 20.047 | 25.64 | [11 empty] | 1998.36 | 28.25 | 32.86
37232 | 37232 | TN | SRTV | 1510.443 | 20.047 | 25.64 | [11 empty] | 1998.36 | 28.25 | 32.86
37234 | 37234 | TN | SRTV | 1510.443 | 20.047 | 25.64 | [11 empty] | 1998.36 | 28.25 | 32.86
37235 | 37235 | TN | SRTV | 1510.443 | 20.047 | 25.64 | [11 empty] | 1998.36 | 28.25 | 32.86
37236 | 37236 | TN | SRTV | 1510.443 | 20.047 | 25.64 | [11 empty] | 1998.36 | 28.25 | 32.86
37237 | 37237 | TN | SRTV | 1510.443 | 20.047 | 25.64 | [11 empty] | 1998.36 | 28.25 | 32.86
37238 | 37238 | TN | SRTV | 1510.443 | 20.047 | 25.64 | [11 empty] | 1998.36 | 28.25 | 32.86
37239 | 37239 | TN | SRTV | 1510.443 | 20.047 | 25.64 | [11 empty] | 1998.36 | 28.25 | 32.86
37240 | 37240 | TN | SRTV | 1510.443 | 20.047 | 25.64 | [11 empty] | 1998.36 | 28.25 | 32.86
37241 | 37241 | TN | SRTV | 1510.443 | 20.047 | 25.64 | [11 empty] | 1998.36 | 28.25 | 32.86
37242 | 37242 | TN | SRTV | 1510.443 | 20.047 | 25.64 | [11 empty] | 1998.36 | 28.25 | 32.86
37243 | 37243 | TN | SRTV | 1510.443 | 20.047 | 25.64 | [11 empty] | 1998.36 | 28.25 | 32.86
37244 | 37244 | TN | SRTV | 1510.443 | 20.047 | 25.64 | [11 empty] | 1998.36 | 28.25 | 32.86
37245 | 37245 | TN | SRTV | 1510.443 | 20.047 | 25.64 | [11 empty] | 1998.36 | 28.25 | 32.86
37246 | 37246 | TN | SRTV | 1510.443 | 20.047 | 25.64 | [11 empty] | 1998.36 | 28.25 | 32.86
37247 | 37247 | TN | SRTV | 1510.443 | 20.047 | 25.64 | [11 empty] | 1998.36 | 28.25 | 32.86
37248 | 37248 | TN | SRTV | 1510.443 | 20.047 | 25.64 | [11 empty] | 1998.36 | 28.25 | 32.86
37249 | 37249 | TN | SRTV | 1510.443 | 20.047 | 25.64 | [11 empty] | 1998.36 | 28.25 | 32.86
37250 | 37250 | TN | SRTV | 1510.443 | 20.047 | 25.64 | [11 empty] | 1998.36 | 28.25 | 32.86
37301 | 37301 | TN | SRTV | 1510.443 | 20.047 | 25.64 | [11 empty] | 1998.36 | 28.25 | 32.86
37302 | 37302 | TN | SRTV | 1510.443 | 20.047 | 25.64 | [11 empty] | 1998.36 | 28.25 | 32.86
37303 | 37303 | TN | SRTV | 1510.443 | 20.047 | 25.64 | [11 empty] | 1998.36 | 28.25 | 32.86
37304 | 37304 | TN | SRTV | 1510.443 | 20.047 | 25.64 | [11 empty] | 1998.36 | 28.25 | 32.86
37305 | 37305 | TN | SRTV | 1510.443 | 20.047 | 25.64 | [11 empty] | 1998.36 | 28.25 | 32.86
37306 | 37306 | TN | SRTV | 1510.443 | 20.047 | 25.64 | [11 empty] | 1998.36 | 28.25 | 32.86
37307 | 37307 | TN | SRTV | 1510.443 | 20.047 | 25.64 | [11 empty] | 1998.36 | 28.25 | 32.86
37308 | 37308 | TN | SRTV | 1510.443 | 20.047 | 25.64 | [11 empty] | 1998.36 | 28.25 | 32.86
37309 | 37309 | TN | SRTV | 1510.443 | 20.047 | 25.64 | [11 empty] | 1998.36 | 28.25 | 32.86
37310 | 37310 | TN | SRTV | 1510.443 | 20.047 | 25.64 | [11 empty] | 1998.36 | 28.25 | 32.86
37311 | 37311 | TN | SRTV | 1510.443 | 20.047 | 25.64 | [11 empty] | 1998.36 | 28.25 | 32.86
37312 | 37312 | TN | SRTV | 1510.443 | 20.047 | 25.64 | [11 empty] | 1998.36 | 28.25 | 32.86
37313 | 37313 | TN | SRTV | 1510.443 | 20.047 | 25.64 | [11 empty] | 1998.36 | 28.25 | 32.86
37314 | 37314 | TN | SRTV | 1510.443 | 20.047 | 25.64 | [11 empty] | 1998.36 | 28.25 | 32.86
37315 | 37315 | TN | SRTV | 1510.443 | 20.047 | 25.64 | [11 empty] | 1998.36 | 28.25 | 32.86
37316 | 37316 | TN | SRTV | 1510.443 | 20.047 | 25.64 | [11 empty] | 1998.36 | 28.25 | 32.86
37317 | 37317 | TN | SRTV | 1510.443 | 20.047 | 25.64 | [11 empty] | 1998.36 | 28.25 | 32.86
37318 | 37318 | TN | SRTV | 1510.443 | 20.047 | 25.64 | [11 empty] | 1998.36 | 28.25 | 32.86
37320 | 37320 | TN | SRTV | 1510.443 | 20.047 | 25.64 | [11 empty] | 1998.36 | 28.25 | 32.86
37321 | 37321 | TN | SRTV | 1510.443 | 20.047 | 25.64 | [11 empty] | 1998.36 | 28.25 | 32.86
37322 | 37322 | TN | SRTV | 1510.443 | 20.047 | 25.64 | [11 empty] | 1998.36 | 28.25 | 32.86
37323 | 37323 | TN | SRTV | 1510.443 | 20.047 | 25.64 | [11 empty] | 1998.36 | 28.25 | 32.86
37324 | 37324 | TN | SRTV | 1510.443 | 20.047 | 25.64 | [11 empty] | 1998.36 | 28.25 | 32.86
37325 | 37325 | TN | SRTV | 1510.443 | 20.047 | 25.64 | [11 empty] | 1998.36 | 28.25 | 32.86
37326 | 37326 | TN | SRTV | 1510.443 | 20.047 | 25.64 | [11 empty] | 1998.36 | 28.25 | 32.86
37327 | 37327 | TN | SRTV | 1510.443 | 20.047 | 25.64 | [11 empty] | 1998.36 | 28.25 | 32.86
37328 | 37328 | TN | SRTV | 1510.443 | 20.047 | 25.64 | [11 empty] | 1998.36 | 28.25 | 32.86
37329 | 37329 | TN | SRTV | 1510.443 | 20.047 | 25.64 | [11 empty] | 1998.36 | 28.25 | 32.86
37330 | 37330 | TN | SRTV | 1510.443 | 20.047 | 25.64 | [11 empty] | 1998.36 | 28.25 | 32.86
37331 | 37331 | TN | SRTV | 1510.443 | 20.047 | 25.64 | [11 empty] | 1998.36 | 28.25 | 32.86
37332 | 37332 | TN | SRTV | 1510.443 | 20.047 | 25.64 | [11 empty] | 1998.36 | 28.25 | 32.86
37333 | 37333 | TN | SRTV | 1510.443 | 20.047 | 25.64 | [11 empty] | 1998.36 | 28.25 | 32.86
37334 | 37334 | TN | SRTV | 1510.443 | 20.047 | 25.64 | [11 empty] | 1998.36 | 28.25 | 32.86
37335 | 37335 | TN | SRTV | 1510.443 | 20.047 | 25.64 | [11 empty] | 1998.36 | 28.25 | 32.86
37336 | 37336 | TN | SRTV | 1510.443 | 20.047 | 25.64 | [11 empty] | 1998.36 | 28.25 | 32.86
37337 | 37337 | TN | SRTV | 1510.443 | 20.047 | 25.64 | [11 empty] | 1998.36 | 28.25 | 32.86
37338 | 37338 | TN | SRTV | 1510.443 | 20.047 | 25.64 | [11 empty] | 1998.36 | 28.25 | 32.86
37339 | 37339 | TN | SRTV | 1510.443 | 20.047 | 25.64 | [11 empty] | 1998.36 | 28.25 | 32.86
37340 | 37340 | TN | SRTV | 1510.443 | 20.047 | 25.64 | [11 empty] | 1998.36 | 28.25 | 32.86
37341 | 37341 | TN | SRTV | 1510.443 | 20.047 | 25.64 | [11 empty] | 1998.36 | 28.25 | 32.86
37342 | 37342 | TN | SRTV | 1510.443 | 20.047 | 25.64 | [11 empty] | 1998.36 | 28.25 | 32.86
37343 | 37343 | TN | SRTV | 1510.443 | 20.047 | 25.64 | [11 empty] | 1998.36 | 28.25 | 32.86
37345 | 37345 | TN | SRTV | 1510.443 | 20.047 | 25.64 | [11 empty] | 1998.36 | 28.25 | 32.86
37347 | 37347 | TN | SRTV | 1510.443 | 20.047 | 25.64 | [11 empty] | 1998.36 | 28.25 | 32.86
37348 | 37348 | TN | SRTV | 1510.443 | 20.047 | 25.64 | [11 empty] | 1998.36 | 28.25 | 32.86
37349 | 37349 | TN | SRTV | 1510.443 | 20.047 | 25.64 | [11 empty] | 1998.36 | 28.25 | 32.86
37350 | 37350 | TN | SRTV | 1510.443 | 20.047 | 25.64 | [11 empty] | 1998.36 | 28.25 | 32.86
37351 | 37351 | TN | SRTV | 1510.443 | 20.047 | 25.64 | [11 empty] | 1998.36 | 28.25 | 32.86
37352 | 37352 | TN | SRTV | 1510.443 | 20.047 | 25.64 | [11 empty] | 1998.36 | 28.25 | 32.86
37353 | 37353 | TN | SRTV | 1510.443 | 20.047 | 25.64 | [11 empty] | 1998.36 | 28.25 | 32.86
37354 | 37354 | TN | SRTV | 1510.443 | 20.047 | 25.64 | [11 empty] | 1998.36 | 28.25 | 32.86
37355 | 37355 | TN | SRTV | 1510.443 | 20.047 | 25.64 | [11 empty] | 1998.36 | 28.25 | 32.86
37356 | 37356 | TN | SRTV | 1510.443 | 20.047 | 25.64 | [11 empty] | 1998.36 | 28.25 | 32.86
37357 | 37357 | TN | SRTV | 1510.443 | 20.047 | 25.64 | [11 empty] | 1998.36 | 28.25 | 32.86
37359 | 37359 | TN | SRTV | 1510.443 | 20.047 | 25.64 | [11 empty] | 1998.36 | 28.25 | 32.86
37360 | 37360 | TN | SRTV | 1510.443 | 20.047 | 25.64 | [11 empty] | 1998.36 | 28.25 | 32.86
37361 | 37361 | TN | SRTV | 1510.443 | 20.047 | 25.64 | [11 empty] | 1998.36 | 28.25 | 32.86
37362 | 37362 | TN | SRTV | 1510.443 | 20.047 | 25.64 | [11 empty] | 1998.36 | 28.25 | 32.86
37363 | 37363 | TN | SRTV | 1510.443 | 20.047 | 25.64 | [11 empty] | 1998.36 | 28.25 | 32.86
37364 | 37364 | TN | SRTV | 1510.443 | 20.047 | 25.64 | [11 empty] | 1998.36 | 28.25 | 32.86
37365 | 37365 | TN | SRTV | 1510.443 | 20.047 | 25.64 | [11 empty] | 1998.36 | 28.25 | 32.86
37366 | 37366 | TN | SRTV | 1510.443 | 20.047 | 25.64 | [11 empty] | 1998.36 | 28.25 | 32.86
37367 | 37367 | TN | SRTV | 1510.443 | 20.047 | 25.64 | [11 empty] | 1998.36 | 28.25 | 32.86
37369 | 37369 | TN | SRTV | 1510.443 | 20.047 | 25.64 | [11 empty] | 1998.36 | 28.25 | 32.86
37370 | 37370 | TN | SRTV | 1510.443 | 20.047 | 25.64 | [11 empty] | 1998.36 | 28.25 | 32.86
37371 | 37371 | TN | SRTV | 1510.443 | 20.047 | 25.64 | [11 empty] | 1998.36 | 28.25 | 32.86
37372 | 37372 | TN | SRTV | 1510.443 | 20.047 | 25.64 | [11 empty] | 1998.36 | 28.25 | 32.86
37373 | 37373 | TN | SRTV | 1510.443 | 20.047 | 25.64 | [11 empty] | 1998.36 | 28.25 | 32.86
37374 | 37374 | TN | SRTV | 1510.443 | 20.047 | 25.64 | [11 empty] | 1998.36 | 28.25 | 32.86
37375 | 37375 | TN | SRTV | 1510.443 | 20.047 | 25.64 | [11 empty] | 1998.36 | 28.25 | 32.86
37376 | 37376 | TN | SRTV | 1510.443 | 20.047 | 25.64 | [11 empty] | 1998.36 | 28.25 | 32.86
37377 | 37377 | TN | SRTV | 1510.443 | 20.047 | 25.64 | [11 empty] | 1998.36 | 28.25 | 32.86
37378 | 37378 | TN | SRTV | 1510.443 | 20.047 | 25.64 | [11 empty] | 1998.36 | 28.25 | 32.86
37379 | 37379 | TN | SRTV | 1510.443 | 20.047 | 25.64 | [11 empty] | 1998.36 | 28.25 | 32.86
37380 | 37380 | TN | SRTV | 1510.443 | 20.047 | 25.64 | [11 empty] | 1998.36 | 28.25 | 32.86
37381 | 37381 | TN | SRTV | 1510.443 | 20.047 | 25.64 | [11 empty] | 1998.36 | 28.25 | 32.86
37382 | 37382 | TN | SRTV | 1510.443 | 20.047 | 25.64 | [11 empty] | 1998.36 | 28.25 | 32.86
37383 | 37383 | TN | SRTV | 1510.443 | 20.047 | 25.64 | [11 empty] | 1998.36 | 28.25 | 32.86
37384 | 37384 | TN | SRTV | 1510.443 | 20.047 | 25.64 | [11 empty] | 1998.36 | 28.25 | 32.86
37385 | 37385 | TN | SRTV | 1510.443 | 20.047 | 25.64 | [11 empty] | 1998.36 | 28.25 | 32.86
37387 | 37387 | TN | SRTV | 1510.443 | 20.047 | 25.64 | [11 empty] | 1998.36 | 28.25 | 32.86
37388 | 37388 | TN | SRTV | 1510.443 | 20.047 | 25.64 | [11 empty] | 1998.36 | 28.25 | 32.86
37389 | 37389 | TN | SRTV | 1510.443 | 20.047 | 25.64 | [11 empty] | 1998.36 | 28.25 | 32.86
37391 | 37391 | TN | SRTV | 1510.443 | 20.047 | 25.64 | [11 empty] | 1998.36 | 28.25 | 32.86
37394 | 37394 | TN | SRTV | 1510.443 | 20.047 | 25.64 | [11 empty] | 1998.36 | 28.25 | 32.86
37395 | 37395 | TN | SRTV | 1510.443 | 20.047 | 25.64 | [11 empty] | 1998.36 | 28.25 | 32.86
37396 | 37396 | TN | SRTV | 1510.443 | 20.047 | 25.64 | [11 empty] | 1998.36 | 28.25 | 32.86
37397 | 37397 | TN | SRTV | 1510.443 | 20.047 | 25.64 | [11 empty] | 1998.36 | 28.25 | 32.86
37398 | 37398 | TN | SRTV | 1510.443 | 20.047 | 25.64 | [11 empty] | 1998.36 | 28.25 | 32.86
37401 | 37401 | TN | SRTV | 1510.443 | 20.047 | 25.64 | [11 empty] | 1998.36 | 28.25 | 32.86
37402 | 37402 | TN | SRTV | 1510.443 | 20.047 | 25.64 | [11 empty] | 1998.36 | 28.25 | 32.86
37403 | 37403 | TN | SRTV | 1510.443 | 20.047 | 25.64 | [11 empty] | 1998.36 | 28.25 | 32.86
37404 | 37404 | TN | SRTV | 1510.443 | 20.047 | 25.64 | [11 empty] | 1998.36 | 28.25 | 32.86
37405 | 37405 | TN | SRTV | 1510.443 | 20.047 | 25.64 | [11 empty] | 1998.36 | 28.25 | 32.86
37406 | 37406 | TN | SRTV | 1510.443 | 20.047 | 25.64 | [11 empty] | 1998.36 | 28.25 | 32.86
37407 | 37407 | TN | SRTV | 1510.443 | 20.047 | 25.64 | [11 empty] | 1998.36 | 28.25 | 32.86
37408 | 37408 | TN | SRTV | 1510.443 | 20.047 | 25.64 | [11 empty] | 1998.36 | 28.25 | 32.86
37409 | 37409 | TN | SRTV | 1510.443 | 20.047 | 25.64 | [11 empty] | 1998.36 | 28.25 | 32.86
37410 | 37410 | TN | SRTV | 1510.443 | 20.047 | 25.64 | [11 empty] | 1998.36 | 28.25 | 32.86
37411 | 37411 | TN | SRTV | 1510.443 | 20.047 | 25.64 | [11 empty] | 1998.36 | 28.25 | 32.86
37412 | 37412 | TN | SRTV | 1510.443 | 20.047 | 25.64 | [11 empty] | 1998.36 | 28.25 | 32.86
37414 | 37414 | TN | SRTV | 1510.443 | 20.047 | 25.64 | [11 empty] | 1998.36 | 28.25 | 32.86
37415 | 37415 | TN | SRTV | 1510.443 | 20.047 | 25.64 | [11 empty] | 1998.36 | 28.25 | 32.86
37416 | 37416 | TN | SRTV | 1510.443 | 20.047 | 25.64 | [11 empty] | 1998.36 | 28.25 | 32.86
37419 | 37419 | TN | SRTV | 1510.443 | 20.047 | 25.64 | [11 empty] | 1998.36 | 28.25 | 32.86
37421 | 37421 | TN | SRTV | 1510.443 | 20.047 | 25.64 | [11 empty] | 1998.36 | 28.25 | 32.86
37422 | 37422 | TN | SRTV | 1510.443 | 20.047 | 25.64 | [11 empty] | 1998.36 | 28.25 | 32.86
37424 | 37424 | TN | SRTV | 1510.443 | 20.047 | 25.64 | [11 empty] | 1998.36 | 28.25 | 32.86
37450 | 37450 | TN | SRTV | 1510.443 | 20.047 | 25.64 | [11 empty] | 1998.36 | 28.25 | 32.86
37499 | 37499 | TN | SRTV | 1510.443 | 20.047 | 25.64 | [11 empty] | 1998.36 | 28.25 | 32.86
37501 | 37501 | TN | SRTV | 1510.443 | 20.047 | 25.64 | [11 empty] | 1998.36 | 28.25 | 32.86
37601 | 37601 | TN | SRTV | 1510.443 | 20.047 | 25.64 | [11 empty] | 1998.36 | 28.25 | 32.86
37602 | 37602 | TN | SRTV | 1510.443 | 20.047 | 25.64 | [11 empty] | 1998.36 | 28.25 | 32.86
37604 | 37604 | TN | SRTV | 1510.443 | 20.047 | 25.64 | [11 empty] | 1998.36 | 28.25 | 32.86
37605 | 37605 | TN | SRTV | 1510.443 | 20.047 | 25.64 | [11 empty] | 1998.36 | 28.25 | 32.86
37614 | 37614 | TN | SRTV | 1510.443 | 20.047 | 25.64 | [11 empty] | 1998.36 | 28.25 | 32.86
37615 | 37615 | TN | SRTV | 1510.443 | 20.047 | 25.64 | [11 empty] | 1998.36 | 28.25 | 32.86
37616 | 37616 | TN | SRTV | 1510.443 | 20.047 | 25.64 | [11 empty] | 1998.36 | 28.25 | 32.86
37617 | 37617 | TN | SRTV | 1510.443 | 20.047 | 25.64 | [11 empty] | 1998.36 | 28.25 | 32.86
37618 | 37618 | TN | SRTV | 1510.443 | 20.047 | 25.64 | [11 empty] | 1998.36 | 28.25 | 32.86
37620 | 37620 | TN | SRTV | 1510.443 | 20.047 | 25.64 | [11 empty] | 1998.36 | 28.25 | 32.86
37621 | 37621 | TN | SRTV | 1510.443 | 20.047 | 25.64 | [11 empty] | 1998.36 | 28.25 | 32.86
37625 | 37625 | TN | SRTV | 1510.443 | 20.047 | 25.64 | [11 empty] | 1998.36 | 28.25 | 32.86
37640 | 37640 | TN | SRTV | 1510.443 | 20.047 | 25.64 | [11 empty] | 1998.36 | 28.25 | 32.86
37641 | 37641 | TN | SRTV | 1510.443 | 20.047 | 25.64 | [11 empty] | 1998.36 | 28.25 | 32.86
37642 | 37642 | TN | SRTV | 1510.443 | 20.047 | 25.64 | [11 empty] | 1998.36 | 28.25 | 32.86
37643 | 37643 | TN | SRTV | 1510.443 | 20.047 | 25.64 | [11 empty] | 1998.36 | 28.25 | 32.86
37644 | 37644 | TN | SRTV | 1510.443 | 20.047 | 25.64 | [11 empty] | 1998.36 | 28.25 | 32.86
37645 | 37645 | TN | RFCW | 1537.825 | 18.235 | 25.709 | SRTV | 1510.443 | 20.047 | 25.64 | [7 empty] | 1992.86 | 24.49 | 31.72
37650 | 37650 | TN | SRTV | 1510.443 | 20.047 | 25.64 | [11 empty] | 1998.36 | 28.25 | 32.86
37656 | 37656 | TN | SRTV | 1510.443 | 20.047 | 25.64 | [11 empty] | 1998.36 | 28.25 | 32.86
37657 | 37657 | TN | SRTV | 1510.443 | 20.047 | 25.64 | SRVC | 1134.879 | 23.77 | 19.789 | [7 empty] | 1998.36 | 28.25 | 32.86
37658 | 37658 | TN | SRTV | 1510.443 | 20.047 | 25.64 | [11 empty] | 1998.36 | 28.25 | 32.86
37659 | 37659 | TN | SRTV | 1510.443 | 20.047 | 25.64 | [11 empty] | 1998.36 | 28.25 | 32.86
37660 | 37660 | TN | RFCW | 1537.825 | 18.235 | 25.709 | [11 empty] | 1992.86 | 24.49 | 31.72
37662 | 37662 | TN | RFCW | 1537.825 | 18.235 | 25.709 | [11 empty] | 1992.86 | 24.49 | 31.72
37663 | 37663 | TN | RFCW | 1537.825 | 18.235 | 25.709 | [11 empty] | 1992.86 | 24.49 | 31.72
37664 | 37664 | TN | RFCW | 1537.825 | 18.235 | 25.709 | [11 empty] | 1992.86 | 24.49 | 31.72
37665 | 37665 | TN | RFCW | 1537.825 | 18.235 | 25.709 | [11 empty] | 1992.86 | 24.49 | 31.72
37680 | 37680 | TN | SRTV | 1510.443 | 20.047 | 25.64 | [11 empty] | 1998.36 | 28.25 | 32.86
37681 | 37681 | TN | SRTV | 1510.443 | 20.047 | 25.64 | [11 empty] | 1998.36 | 28.25 | 32.86
37682 | 37682 | TN | SRTV | 1510.443 | 20.047 | 25.64 | [11 empty] | 1998.36 | 28.25 | 32.86
37683 | 37683 | TN | SRTV | 1510.443 | 20.047 | 25.64 | [11 empty] | 1998.36 | 28.25 | 32.86
37684 | 37684 | TN | SRTV | 1510.443 | 20.047 | 25.64 | [11 empty] | 1998.36 | 28.25 | 32.86
37686 | 37686 | TN | SRTV | 1510.443 | 20.047 | 25.64 | [11 empty] | 1998.36 | 28.25 | 32.86
37687 | 37687 | TN | SRTV | 1510.443 | 20.047 | 25.64 | [11 empty] | 1998.36 | 28.25 | 32.86
37688 | 37688 | TN | SRTV | 1510.443 | 20.047 | 25.64 | [11 empty] | 1998.36 | 28.25 | 32.86
37690 | 37690 | TN | SRTV | 1510.443 | 20.047 | 25.64 | [11 empty] | 1998.36 | 28.25 | 32.86
37691 | 37691 | TN | SRTV | 1510.443 | 20.047 | 25.64 | [11 empty] | 1998.36 | 28.25 | 32.86
37692 | 37692 | TN | SRTV | 1510.443 | 20.047 | 25.64 | [11 empty] | 1998.36 | 28.25 | 32.86
37694 | 37694 | TN | SRTV | 1510.443 | 20.047 | 25.64 | [11 empty] | 1998.36 | 28.25 | 32.86
37699 | 37699 | TN | SRTV | 1510.443 | 20.047 | 25.64 | [11 empty] | 1998.36 | 28.25 | 32.86
37701 | 37701 | TN | SRTV | 1510.443 | 20.047 | 25.64 | [11 empty] | 1998.36 | 28.25 | 32.86
37705 | 37705 | TN | SRTV | 1510.443 | 20.047 | 25.64 | [11 empty] | 1998.36 | 28.25 | 32.86
37707 | 37707 | TN | SRTV | 1510.443 | 20.047 | 25.64 | [11 empty] | 1998.36 | 28.25 | 32.86
37708 | 37708 | TN | SRTV | 1510.443 | 20.047 | 25.64 | [11 empty] | 1998.36 | 28.25 | 32.86
37709 | 37709 | TN | SRTV | 1510.443 | 20.047 | 25.64 | [11 empty] | 1998.36 | 28.25 | 32.86
37710 | 37710 | TN | SRTV | 1510.443 | 20.047 | 25.64 | [11 empty] | 1998.36 | 28.25 | 32.86
37711 | 37711 | TN | SRTV | 1510.443 | 20.047 | 25.64 | [11 empty] | 1998.36 | 28.25 | 32.86
37713 | 37713 | TN | SRTV | 1510.443 | 20.047 | 25.64 | [11 empty] | 1998.36 | 28.25 | 32.86
37714 | 37714 | TN | SRTV | 1510.443 | 20.047 | 25.64 | [11 empty] | 1998.36 | 28.25 | 32.86
37715 | 37715 | TN | SRTV | 1510.443 | 20.047 | 25.64 | [11 empty] | 1998.36 | 28.25 | 32.86
37716 | 37716 | TN | SRTV | 1510.443 | 20.047 | 25.64 | [11 empty] | 1998.36 | 28.25 | 32.86
37717 | 37717 | TN | SRTV | 1510.443 | 20.047 | 25.64 | [11 empty] | 1998.36 | 28.25 | 32.86
37719 | 37719 | TN | SRTV | 1510.443 | 20.047 | 25.64 | [11 empty] | 1998.36 | 28.25 | 32.86
37721 | 37721 | TN | SRTV | 1510.443 | 20.047 | 25.64 | [11 empty] | 1998.36 | 28.25 | 32.86
37722 | 37722 | TN | SRTV | 1510.443 | 20.047 | 25.64 | [11 empty] | 1998.36 | 28.25 | 32.86
37723 | 37723 | TN | SRTV | 1510.443 | 20.047 | 25.64 | [11 empty] | 1998.36 | 28.25 | 32.86
37724 | 37724 | TN | SRTV | 1510.443 | 20.047 | 25.64 | [11 empty] | 1998.36 | 28.25 | 32.86
37725 | 37725 | TN | SRTV | 1510.443 | 20.047 | 25.64 | [11 empty] | 1998.36 | 28.25 | 32.86
37726 | 37726 | TN | SRTV | 1510.443 | 20.047 | 25.64 | [11 empty] | 1998.36 | 28.25 | 32.86
37727 | 37727 | TN | SRTV | 1510.443 | 20.047 | 25.64 | SRVC | 1134.879 | 23.77 | 19.789 | [7 empty] | 1998.36 | 28.25 | 32.86
37729 | 37729 | TN | SRTV | 1510.443 | 20.047 | 25.64 | [11 empty] | 1998.36 | 28.25 | 32.86
37730 | 37730 | TN | SRTV | 1510.443 | 20.047 | 25.64 | [11 empty] | 1998.36 | 28.25 | 32.86
37731 | 37731 | TN | SRTV | 1510.443 | 20.047 | 25.64 | [11 empty] | 1998.36 | 28.25 | 32.86
37732 | 37732 | TN | SRTV | 1510.443 | 20.047 | 25.64 | [11 empty] | 1998.36 | 28.25 | 32.86
37733 | 37733 | TN | SRTV | 1510.443 | 20.047 | 25.64 | [11 empty] | 1998.36 | 28.25 | 32.86
37737 | 37737 | TN | SRTV | 1510.443 | 20.047 | 25.64 | [11 empty] | 1998.36 | 28.25 | 32.86
37738 | 37738 | TN | SRTV | 1510.443 | 20.047 | 25.64 | [11 empty] | 1998.36 | 28.25 | 32.86
37742 | 37742 | TN | SRTV | 1510.443 | 20.047 | 25.64 | [11 empty] | 1998.36 | 28.25 | 32.86
37743 | 37743 | TN | SRTV | 1510.443 | 20.047 | 25.64 | [11 empty] | 1998.36 | 28.25 | 32.86
37744 | 37744 | TN | SRTV | 1510.443 | 20.047 | 25.64 | [11 empty] | 1998.36 | 28.25 | 32.86
37745 | 37745 | TN | SRTV | 1510.443 | 20.047 | 25.64 | [11 empty] | 1998.36 | 28.25 | 32.86
37748 | 37748 | TN | SRTV | 1510.443 | 20.047 | 25.64 | [11 empty] | 1998.36 | 28.25 | 32.86
37752 | 37752 | TN | SRTV | 1510.443 | 20.047 | 25.64 | [11 empty] | 1998.36 | 28.25 | 32.86
37753 | 37753 | TN | SRTV | 1510.443 | 20.047 | 25.64 | [11 empty] | 1998.36 | 28.25 | 32.86
37754 | 37754 | TN | SRTV | 1510.443 | 20.047 | 25.64 | [11 empty] | 1998.36 | 28.25 | 32.86
37755 | 37755 | TN | SRTV | 1510.443 | 20.047 | 25.64 | [11 empty] | 1998.36 | 28.25 | 32.86
37756 | 37756 | TN | SRTV | 1510.443 | 20.047 | 25.64 | [11 empty] | 1998.36 | 28.25 | 32.86
37757 | 37757 | TN | SRTV | 1510.443 | 20.047 | 25.64 | [11 empty] | 1998.36 | 28.25 | 32.86
37760 | 37760 | TN | SRTV | 1510.443 | 20.047 | 25.64 | [11 empty] | 1998.36 | 28.25 | 32.86
37762 | 37762 | TN | SRTV | 1510.443 | 20.047 | 25.64 | [11 empty] | 1998.36 | 28.25 | 32.86
37763 | 37763 | TN | SRTV | 1510.443 | 20.047 | 25.64 | [11 empty] | 1998.36 | 28.25 | 32.86
37764 | 37764 | TN | SRTV | 1510.443 | 20.047 | 25.64 | [11 empty] | 1998.36 | 28.25 | 32.86
37765 | 37765 | TN | SRTV | 1510.443 | 20.047 | 25.64 | [11 empty] | 1998.36 | 28.25 | 32.86
37766 | 37766 | TN | SRTV | 1510.443 | 20.047 | 25.64 | [11 empty] | 1998.36 | 28.25 | 32.86
37769 | 37769 | TN | SRTV | 1510.443 | 20.047 | 25.64 | [11 empty] | 1998.36 | 28.25 | 32.86
37770 | 37770 | TN | SRTV | 1510.443 | 20.047 | 25.64 | [11 empty] | 1998.36 | 28.25 | 32.86
37771 | 37771 | TN | SRTV | 1510.443 | 20.047 | 25.64 | [11 empty] | 1998.36 | 28.25 | 32.86
37772 | 37772 | TN | SRTV | 1510.443 | 20.047 | 25.64 | [11 empty] | 1998.36 | 28.25 | 32.86
37773 | 37773 | TN | SRTV | 1510.443 | 20.047 | 25.64 | [11 empty] | 1998.36 | 28.25 | 32.86
37774 | 37774 | TN | SRTV | 1510.443 | 20.047 | 25.64 | [11 empty] | 1998.36 | 28.25 | 32.86
37777 | 37777 | TN | SRTV | 1510.443 | 20.047 | 25.64 | [11 empty] | 1998.36 | 28.25 | 32.86
37778 | 37778 | TN | SRTV | 1510.443 | 20.047 | 25.64 | [11 empty] | 1998.36 | 28.25 | 32.86
37779 | 37779 | TN | SRTV | 1510.443 | 20.047 | 25.64 | [11 empty] | 1998.36 | 28.25 | 32.86
37801 | 37801 | TN | SRTV | 1510.443 | 20.047 | 25.64 | [11 empty] | 1998.36 | 28.25 | 32.86
37802 | 37802 | TN | SRTV | 1510.443 | 20.047 | 25.64 | [11 empty] | 1998.36 | 28.25 | 32.86
37803 | 37803 | TN | SRTV | 1510.443 | 20.047 | 25.64 | [11 empty] | 1998.36 | 28.25 | 32.86
37804 | 37804 | TN | SRTV | 1510.443 | 20.047 | 25.64 | [11 empty] | 1998.36 | 28.25 | 32.86
37806 | 37806 | TN | SRTV | 1510.443 | 20.047 | 25.64 | [11 empty] | 1998.36 | 28.25 | 32.86
37807 | 37807 | TN | SRTV | 1510.443 | 20.047 | 25.64 | [11 empty] | 1998.36 | 28.25 | 32.86
37809 | 37809 | TN | SRTV | 1510.443 | 20.047 | 25.64 | [11 empty] | 1998.36 | 28.25 | 32.86
37810 | 37810 | TN | SRTV | 1510.443 | 20.047 | 25.64 | [11 empty] | 1998.36 | 28.25 | 32.86
37811 | 37811 | TN | SRTV | 1510.443 | 20.047 | 25.64 | [11 empty] | 1998.36 | 28.25 | 32.86
37813 | 37813 | TN | SRTV | 1510.443 | 20.047 | 25.64 | [11 empty] | 1998.36 | 28.25 | 32.86
37814 | 37814 | TN | SRTV | 1510.443 | 20.047 | 25.64 | [11 empty] | 1998.36 | 28.25 | 32.86
37815 | 37815 | TN | SRTV | 1510.443 | 20.047 | 25.64 | [11 empty] | 1998.36 | 28.25 | 32.86
37816 | 37816 | TN | SRTV | 1510.443 | 20.047 | 25.64 | [11 empty] | 1998.36 | 28.25 | 32.86
37818 | 37818 | TN | SRTV | 1510.443 | 20.047 | 25.64 | [11 empty] | 1998.36 | 28.25 | 32.86
37819 | 37819 | TN | SRTV | 1510.443 | 20.047 | 25.64 | [11 empty] | 1998.36 | 28.25 | 32.86
37820 | 37820 | TN | SRTV | 1510.443 | 20.047 | 25.64 | [11 empty] | 1998.36 | 28.25 | 32.86
37821 | 37821 | TN | SRTV | 1510.443 | 20.047 | 25.64 | [11 empty] | 1998.36 | 28.25 | 32.86
37822 | 37822 | TN | SRTV | 1510.443 | 20.047 | 25.64 | [11 empty] | 1998.36 | 28.25 | 32.86
37824 | 37824 | TN | SRTV | 1510.443 | 20.047 | 25.64 | [11 empty] | 1998.36 | 28.25 | 32.86
37825 | 37825 | TN | SRTV | 1510.443 | 20.047 | 25.64 | [11 empty] | 1998.36 | 28.25 | 32.86
37826 | 37826 | TN | SRTV | 1510.443 | 20.047 | 25.64 | [11 empty] | 1998.36 | 28.25 | 32.86
37828 | 37828 | TN | SRTV | 1510.443 | 20.047 | 25.64 | [11 empty] | 1998.36 | 28.25 | 32.86
37829 | 37829 | TN | SRTV | 1510.443 | 20.047 | 25.64 | [11 empty] | 1998.36 | 28.25 | 32.86
37830 | 37830 | TN | SRTV | 1510.443 | 20.047 | 25.64 | [11 empty] | 1998.36 | 28.25 | 32.86
37831 | 37831 | TN | SRTV | 1510.443 | 20.047 | 25.64 | [11 empty] | 1998.36 | 28.25 | 32.86
37840 | 37840 | TN | SRTV | 1510.443 | 20.047 | 25.64 | [11 empty] | 1998.36 | 28.25 | 32.86
37841 | 37841 | TN | SRTV | 1510.443 | 20.047 | 25.64 | [11 empty] | 1998.36 | 28.25 | 32.86
37842 | 37842 | TN | SRTV | 1510.443 | 20.047 | 25.64 | [11 empty] | 1998.36 | 28.25 | 32.86
37843 | 37843 | TN | SRTV | 1510.443 | 20.047 | 25.64 | [11 empty] | 1998.36 | 28.25 | 32.86
37845 | 37845 | TN | SRTV | 1510.443 | 20.047 | 25.64 | [11 empty] | 1998.36 | 28.25 | 32.86
37846 | 37846 | TN | SRTV | 1510.443 | 20.047 | 25.64 | [11 empty] | 1998.36 | 28.25 | 32.86
37847 | 37847 | TN | SRTV | 1510.443 | 20.047 | 25.64 | [11 empty] | 1998.36 | 28.25 | 32.86
37848 | 37848 | TN | SRTV | 1510.443 | 20.047 | 25.64 | [11 empty] | 1998.36 | 28.25 | 32.86
37849 | 37849 | TN | SRTV | 1510.443 | 20.047 | 25.64 | [11 empty] | 1998.36 | 28.25 | 32.86
37851 | 37851 | TN | SRTV | 1510.443 | 20.047 | 25.64 | [11 empty] | 1998.36 | 28.25 | 32.86
37852 | 37852 | TN | SRTV | 1510.443 | 20.047 | 25.64 | [11 empty] | 1998.36 | 28.25 | 32.86
37853 | 37853 | TN | SRTV | 1510.443 | 20.047 | 25.64 | [11 empty] | 1998.36 | 28.25 | 32.86
37854 | 37854 | TN | SRTV | 1510.443 | 20.047 | 25.64 | [11 empty] | 1998.36 | 28.25 | 32.86
37857 | 37857 | TN | SRTV | 1510.443 | 20.047 | 25.64 | [11 empty] | 1998.36 | 28.25 | 32.86
37860 | 37860 | TN | SRTV | 1510.443 | 20.047 | 25.64 | [11 empty] | 1998.36 | 28.25 | 32.86
37861 | 37861 | TN | SRTV | 1510.443 | 20.047 | 25.64 | [11 empty] | 1998.36 | 28.25 | 32.86
37862 | 37862 | TN | SRTV | 1510.443 | 20.047 | 25.64 | [11 empty] | 1998.36 | 28.25 | 32.86
37863 | 37863 | TN | SRTV | 1510.443 | 20.047 | 25.64 | [11 empty] | 1998.36 | 28.25 | 32.86
37864 | 37864 | TN | SRTV | 1510.443 | 20.047 | 25.64 | [11 empty] | 1998.36 | 28.25 | 32.86
37865 | 37865 | TN | SRTV | 1510.443 | 20.047 | 25.64 | [11 empty] | 1998.36 | 28.25 | 32.86
37866 | 37866 | TN | SRTV | 1510.443 | 20.047 | 25.64 | [11 empty] | 1998.36 | 28.25 | 32.86
37867 | 37867 | TN | SRTV | 1510.443 | 20.047 | 25.64 | [11 empty] | 1998.36 | 28.25 | 32.86
37868 | 37868 | TN | SRTV | 1510.443 | 20.047 | 25.64 | [11 empty] | 1998.36 | 28.25 | 32.86
37869 | 37869 | TN | SRTV | 1510.443 | 20.047 | 25.64 | [11 empty] | 1998.36 | 28.25 | 32.86
37870 | 37870 | TN | SRTV | 1510.443 | 20.047 | 25.64 | [11 empty] | 1998.36 | 28.25 | 32.86
37871 | 37871 | TN | SRTV | 1510.443 | 20.047 | 25.64 | [11 empty] | 1998.36 | 28.25 | 32.86
37872 | 37872 | TN | SRTV | 1510.443 | 20.047 | 25.64 | [11 empty] | 1998.36 | 28.25 | 32.86
37873 | 37873 | TN | SRTV | 1510.443 | 20.047 | 25.64 | [11 empty] | 1998.36 | 28.25 | 32.86
37874 | 37874 | TN | SRTV | 1510.443 | 20.047 | 25.64 | [11 empty] | 1998.36 | 28.25 | 32.86
37876 | 37876 | TN | SRTV | 1510.443 | 20.047 | 25.64 | [11 empty] | 1998.36 | 28.25 | 32.86
37877 | 37877 | TN | SRTV | 1510.443 | 20.047 | 25.64 | [11 empty] | 1998.36 | 28.25 | 32.86
37878 | 37878 | TN | SRTV | 1510.443 | 20.047 | 25.64 | [11 empty] | 1998.36 | 28.25 | 32.86
37879 | 37879 | TN | SRTV | 1510.443 | 20.047 | 25.64 | [11 empty] | 1998.36 | 28.25 | 32.86
37880 | 37880 | TN | SRTV | 1510.443 | 20.047 | 25.64 | [11 empty] | 1998.36 | 28.25 | 32.86
37881 | 37881 | TN | SRTV | 1510.443 | 20.047 | 25.64 | [11 empty] | 1998.36 | 28.25 | 32.86
37882 | 37882 | TN | SRTV | 1510.443 | 20.047 | 25.64 | [11 empty] | 1998.36 | 28.25 | 32.86
37885 | 37885 | TN | SRTV | 1510.443 | 20.047 | 25.64 | [11 empty] | 1998.36 | 28.25 | 32.86
37886 | 37886 | TN | SRTV | 1510.443 | 20.047 | 25.64 | [11 empty] | 1998.36 | 28.25 | 32.86
37887 | 37887 | TN | SRTV | 1510.443 | 20.047 | 25.64 | [11 empty] | 1998.36 | 28.25 | 32.86
37888 | 37888 | TN | SRTV | 1510.443 | 20.047 | 25.64 | [11 empty] | 1998.36 | 28.25 | 32.86
37890 | 37890 | TN | SRTV | 1510.443 | 20.047 | 25.64 | [11 empty] | 1998.36 | 28.25 | 32.86
37891 | 37891 | TN | SRTV | 1510.443 | 20.047 | 25.64 | [11 empty] | 1998.36 | 28.25 | 32.86
37892 | 37892 | TN | SRTV | 1510.443 | 20.047 | 25.64 | [11 empty] | 1998.36 | 28.25 | 32.86
37893 | 37893 | TN | SRTV | 1510.443 | 20.047 | 25.64 | [11 empty] | 1998.36 | 28.25 | 32.86
37901 | 37901 | TN | SRTV | 1510.443 | 20.047 | 25.64 | [11 empty] | 1998.36 | 28.25 | 32.86
37902 | 37902 | TN | SRTV | 1510.443 | 20.047 | 25.64 | [11 empty] | 1998.36 | 28.25 | 32.86
37909 | 37909 | TN | SRTV | 1510.443 | 20.047 | 25.64 | [11 empty] | 1998.36 | 28.25 | 32.86
37912 | 37912 | TN | SRTV | 1510.443 | 20.047 | 25.64 | [11 empty] | 1998.36 | 28.25 | 32.86
37914 | 37914 | TN | SRTV | 1510.443 | 20.047 | 25.64 | [11 empty] | 1998.36 | 28.25 | 32.86
37915 | 37915 | TN | SRTV | 1510.443 | 20.047 | 25.64 | [11 empty] | 1998.36 | 28.25 | 32.86
37916 | 37916 | TN | SRTV | 1510.443 | 20.047 | 25.64 | [11 empty] | 1998.36 | 28.25 | 32.86
37917 | 37917 | TN | SRTV | 1510.443 | 20.047 | 25.64 | [11 empty] | 1998.36 | 28.25 | 32.86
37918 | 37918 | TN | SRTV | 1510.443 | 20.047 | 25.64 | [11 empty] | 1998.36 | 28.25 | 32.86
37919 | 37919 | TN | SRTV | 1510.443 | 20.047 | 25.64 | [11 empty] | 1998.36 | 28.25 | 32.86
37920 | 37920 | TN | SRTV | 1510.443 | 20.047 | 25.64 | [11 empty] | 1998.36 | 28.25 | 32.86
37921 | 37921 | TN | SRTV | 1510.443 | 20.047 | 25.64 | [11 empty] | 1998.36 | 28.25 | 32.86
37922 | 37922 | TN | SRTV | 1510.443 | 20.047 | 25.64 | [11 empty] | 1998.36 | 28.25 | 32.86
37923 | 37923 | TN | SRTV | 1510.443 | 20.047 | 25.64 | [11 empty] | 1998.36 | 28.25 | 32.86
37924 | 37924 | TN | SRTV | 1510.443 | 20.047 | 25.64 | [11 empty] | 1998.36 | 28.25 | 32.86
37927 | 37927 | TN | SRTV | 1510.443 | 20.047 | 25.64 | [11 empty] | 1998.36 | 28.25 | 32.86
37928 | 37928 | TN | SRTV | 1510.443 | 20.047 | 25.64 | [11 empty] | 1998.36 | 28.25 | 32.86
37929 | 37929 | TN | SRTV | 1510.443 | 20.047 | 25.64 | [11 empty] | 1998.36 | 28.25 | 32.86
37930 | 37930 | TN | SRTV | 1510.443 | 20.047 | 25.64 | [11 empty] | 1998.36 | 28.25 | 32.86
37931 | 37931 | TN | SRTV | 1510.443 | 20.047 | 25.64 | [11 empty] | 1998.36 | 28.25 | 32.86
37932 | 37932 | TN | SRTV | 1510.443 | 20.047 | 25.64 | [11 empty] | 1998.36 | 28.25 | 32.86
37933 | 37933 | TN | SRTV | 1510.443 | 20.047 | 25.64 | [11 empty] | 1998.36 | 28.25 | 32.86
37934 | 37934 | TN | SRTV | 1510.443 | 20.047 | 25.64 | [11 empty] | 1998.36 | 28.25 | 32.86
37938 | 37938 | TN | SRTV | 1510.443 | 20.047 | 25.64 | [11 empty] | 1998.36 | 28.25 | 32.86
37939 | 37939 | TN | SRTV | 1510.443 | 20.047 | 25.64 | [11 empty] | 1998.36 | 28.25 | 32.86
37940 | 37940 | TN | SRTV | 1510.443 | 20.047 | 25.64 | [11 empty] | 1998.36 | 28.25 | 32.86
37950 | 37950 | TN | SRTV | 1510.443 | 20.047 | 25.64 | [11 empty] | 1998.36 | 28.25 | 32.86
37990 | 37990 | TN | SRTV | 1510.443 | 20.047 | 25.64 | [11 empty] | 1998.36 | 28.25 | 32.86
37995 | 37995 | TN | SRTV | 1510.443 | 20.047 | 25.64 | [11 empty] | 1998.36 | 28.25 | 32.86
37996 | 37996 | TN | SRTV | 1510.443 | 20.047 | 25.64 | [11 empty] | 1998.36 | 28.25 | 32.86
37997 | 37997 | TN | SRTV | 1510.443 | 20.047 | 25.64 | [11 empty] | 1998.36 | 28.25 | 32.86
37998 | 37998 | TN | SRTV | 1510.443 | 20.047 | 25.64 | [11 empty] | 1998.36 | 28.25 | 32.86
37999 | 37999 | TN | SRTV | 1510.443 | 20.047 | 25.64 | [11 empty] | 1998.36 | 28.25 | 32.86
38001 | 38001 | TN | SRTV | 1510.443 | 20.047 | 25.64 | [11 empty] | 1998.36 | 28.25 | 32.86
38002 | 38002 | TN | SRTV | 1510.443 | 20.047 | 25.64 | [11 empty] | 1998.36 | 28.25 | 32.86
38004 | 38004 | TN | SRTV | 1510.443 | 20.047 | 25.64 | [11 empty] | 1998.36 | 28.25 | 32.86
38006 | 38006 | TN | SRTV | 1510.443 | 20.047 | 25.64 | [11 empty] | 1998.36 | 28.25 | 32.86
38007 | 38007 | TN | SRTV | 1510.443 | 20.047 | 25.64 | [11 empty] | 1998.36 | 28.25 | 32.86
38008 | 38008 | TN | SRTV | 1510.443 | 20.047 | 25.64 | [11 empty] | 1998.36 | 28.25 | 32.86
38010 | 38010 | TN | SRTV | 1510.443 | 20.047 | 25.64 | [11 empty] | 1998.36 | 28.25 | 32.86
38011 | 38011 | TN | SRTV | 1510.443 | 20.047 | 25.64 | [11 empty] | 1998.36 | 28.25 | 32.86
38012 | 38012 | TN | SRTV | 1510.443 | 20.047 | 25.64 | [11 empty] | 1998.36 | 28.25 | 32.86
38014 | 38014 | TN | SRTV | 1510.443 | 20.047 | 25.64 | [11 empty] | 1998.36 | 28.25 | 32.86
38015 | 38015 | TN | SRTV | 1510.443 | 20.047 | 25.64 | [11 empty] | 1998.36 | 28.25 | 32.86
38016 | 38016 | TN | SRTV | 1510.443 | 20.047 | 25.64 | [11 empty] | 1998.36 | 28.25 | 32.86
38017 | 38017 | TN | SRTV | 1510.443 | 20.047 | 25.64 | [11 empty] | 1998.36 | 28.25 | 32.86
38018 | 38018 | TN | SRTV | 1510.443 | 20.047 | 25.64 | [11 empty] | 1998.36 | 28.25 | 32.86
38019 | 38019 | TN | SRTV | 1510.443 | 20.047 | 25.64 | [11 empty] | 1998.36 | 28.25 | 32.86
38021 | 38021 | TN | SRTV | 1510.443 | 20.047 | 25.64 | [11 empty] | 1998.36 | 28.25 | 32.86
38023 | 38023 | TN | SRTV | 1510.443 | 20.047 | 25.64 | [11 empty] | 1998.36 | 28.25 | 32.86
38024 | 38024 | TN | SRTV | 1510.443 | 20.047 | 25.64 | [11 empty] | 1998.36 | 28.25 | 32.86
38025 | 38025 | TN | SRTV | 1510.443 | 20.047 | 25.64 | [11 empty] | 1998.36 | 28.25 | 32.86
38027 | 38027 | TN | SRTV | 1510.443 | 20.047 | 25.64 | [11 empty] | 1998.36 | 28.25 | 32.86
38028 | 38028 | TN | SRTV | 1510.443 | 20.047 | 25.64 | [11 empty] | 1998.36 | 28.25 | 32.86
38029 | 38029 | TN | SRTV | 1510.443 | 20.047 | 25.64 | [11 empty] | 1998.36 | 28.25 | 32.86
38030 | 38030 | TN | SRTV | 1510.443 | 20.047 | 25.64 | [11 empty] | 1998.36 | 28.25 | 32.86
38034 | 38034 | TN | SRTV | 1510.443 | 20.047 | 25.64 | [11 empty] | 1998.36 | 28.25 | 32.86
38036 | 38036 | TN | SRTV | 1510.443 | 20.047 | 25.64 | [11 empty] | 1998.36 | 28.25 | 32.86
38037 | 38037 | TN | SRTV | 1510.443 | 20.047 | 25.64 | [11 empty] | 1998.36 | 28.25 | 32.86
38039 | 38039 | TN | SRTV | 1510.443 | 20.047 | 25.64 | [11 empty] | 1998.36 | 28.25 | 32.86
38040 | 38040 | TN | SRTV | 1510.443 | 20.047 | 25.64 | [11 empty] | 1998.36 | 28.25 | 32.86
38041 | 38041 | TN | SRTV | 1510.443 | 20.047 | 25.64 | [11 empty] | 1998.36 | 28.25 | 32.86
38042 | 38042 | TN | SRTV | 1510.443 | 20.047 | 25.64 | [11 empty] | 1998.36 | 28.25 | 32.86
38044 | 38044 | TN | SRTV | 1510.443 | 20.047 | 25.64 | [11 empty] | 1998.36 | 28.25 | 32.86
38045 | 38045 | TN | SRTV | 1510.443 | 20.047 | 25.64 | [11 empty] | 1998.36 | 28.25 | 32.86
38046 | 38046 | TN | SRTV | 1510.443 | 20.047 | 25.64 | [11 empty] | 1998.36 | 28.25 | 32.86
38047 | 38047 | TN | SRTV | 1510.443 | 20.047 | 25.64 | [11 empty] | 1998.36 | 28.25 | 32.86
38048 | 38048 | TN | SRTV | 1510.443 | 20.047 | 25.64 | [11 empty] | 1998.36 | 28.25 | 32.86
38049 | 38049 | TN | SRTV | 1510.443 | 20.047 | 25.64 | [11 empty] | 1998.36 | 28.25 | 32.86
38050 | 38050 | TN | SRTV | 1510.443 | 20.047 | 25.64 | [11 empty] | 1998.36 | 28.25 | 32.86
38052 | 38052 | TN | SRTV | 1510.443 | 20.047 | 25.64 | [11 empty] | 1998.36 | 28.25 | 32.86
38053 | 38053 | TN | SRTV | 1510.443 | 20.047 | 25.64 | [11 empty] | 1998.36 | 28.25 | 32.86
38054 | 38054 | TN | SRTV | 1510.443 | 20.047 | 25.64 | [11 empty] | 1998.36 | 28.25 | 32.86
38055 | 38055 | TN | SRTV | 1510.443 | 20.047 | 25.64 | [11 empty] | 1998.36 | 28.25 | 32.86
38056 | 38056 | TN | SRTV | 1510.443 | 20.047 | 25.64 | [11 empty] | 1998.36 | 28.25 | 32.86
38057 | 38057 | TN | SRTV | 1510.443 | 20.047 | 25.64 | [11 empty] | 1998.36 | 28.25 | 32.86
38058 | 38058 | TN | SRTV | 1510.443 | 20.047 | 25.64 | [11 empty] | 1998.36 | 28.25 | 32.86
38059 | 38059 | TN | SRTV | 1510.443 | 20.047 | 25.64 | [11 empty] | 1998.36 | 28.25 | 32.86
38060 | 38060 | TN | SRTV | 1510.443 | 20.047 | 25.64 | [11 empty] | 1998.36 | 28.25 | 32.86
38061 | 38061 | TN | SRTV | 1510.443 | 20.047 | 25.64 | [11 empty] | 1998.36 | 28.25 | 32.86
38063 | 38063 | TN | SRTV | 1510.443 | 20.047 | 25.64 | [11 empty] | 1998.36 | 28.25 | 32.86
38066 | 38066 | TN | SRTV | 1510.443 | 20.047 | 25.64 | [11 empty] | 1998.36 | 28.25 | 32.86
38067 | 38067 | TN | SRTV | 1510.443 | 20.047 | 25.64 | [11 empty] | 1998.36 | 28.25 | 32.86
38068 | 38068 | TN | SRTV | 1510.443 | 20.047 | 25.64 | [11 empty] | 1998.36 | 28.25 | 32.86
38069 | 38069 | TN | SRTV | 1510.443 | 20.047 | 25.64 | [11 empty] | 1998.36 | 28.25 | 32.86
38070 | 38070 | TN | SRTV | 1510.443 | 20.047 | 25.64 | [11 empty] | 1998.36 | 28.25 | 32.86
38071 | 38071 | TN | SRTV | 1510.443 | 20.047 | 25.64 | [11 empty] | 1998.36 | 28.25 | 32.86
38074 | 38074 | TN | SRTV | 1510.443 | 20.047 | 25.64 | [11 empty] | 1998.36 | 28.25 | 32.86
38075 | 38075 | TN | SRTV | 1510.443 | 20.047 | 25.64 | [11 empty] | 1998.36 | 28.25 | 32.86
38076 | 38076 | TN | SRTV | 1510.443 | 20.047 | 25.64 | [11 empty] | 1998.36 | 28.25 | 32.86
38077 | 38077 | TN | SRTV | 1510.443 | 20.047 | 25.64 | [11 empty] | 1998.36 | 28.25 | 32.86
38079 | 38079 | TN | SRTV | 1510.443 | 20.047 | 25.64 | [11 empty] | 1998.36 | 28.25 | 32.86
38080 | 38080 | TN | SRTV | 1510.443 | 20.047 | 25.64 | [11 empty] | 1998.36 | 28.25 | 32.86
38083 | 38083 | TN | SRTV | 1510.443 | 20.047 | 25.64 | [11 empty] | 1998.36 | 28.25 | 32.86
38088 | 38088 | TN | SRTV | 1510.443 | 20.047 | 25.64 | [11 empty] | 1998.36 | 28.25 | 32.86
38101 | 38101 | TN | SRTV | 1510.443 | 20.047 | 25.64 | [11 empty] | 1998.36 | 28.25 | 32.86
38103 | 38103 | TN | SRTV | 1510.443 | 20.047 | 25.64 | [11 empty] | 1998.36 | 28.25 | 32.86
38104 | 38104 | TN | SRTV | 1510.443 | 20.047 | 25.64 | [11 empty] | 1998.36 | 28.25 | 32.86
38105 | 38105 | TN | SRTV | 1510.443 | 20.047 | 25.64 | [11 empty] | 1998.36 | 28.25 | 32.86
38106 | 38106 | TN | SRTV | 1510.443 | 20.047 | 25.64 | [11 empty] | 1998.36 | 28.25 | 32.86
38107 | 38107 | TN | SRTV | 1510.443 | 20.047 | 25.64 | [11 empty] | 1998.36 | 28.25 | 32.86
38108 | 38108 | TN | SRTV | 1510.443 | 20.047 | 25.64 | [11 empty] | 1998.36 | 28.25 | 32.86
38109 | 38109 | TN | SRTV | 1510.443 | 20.047 | 25.64 | [11 empty] | 1998.36 | 28.25 | 32.86
38110 | 38110 | TN | SRTV | 1510.443 | 20.047 | 25.64 | [11 empty] | 1998.36 | 28.25 | 32.86
38111 | 38111 | TN | SRTV | 1510.443 | 20.047 | 25.64 | [11 empty] | 1998.36 | 28.25 | 32.86
38112 | 38112 | TN | SRTV | 1510.443 | 20.047 | 25.64 | [11 empty] | 1998.36 | 28.25 | 32.86
38113 | 38113 | TN | SRTV | 1510.443 | 20.047 | 25.64 | [11 empty] | 1998.36 | 28.25 | 32.86
38114 | 38114 | TN | SRTV | 1510.443 | 20.047 | 25.64 | [11 empty] | 1998.36 | 28.25 | 32.86
38115 | 38115 | TN | SRTV | 1510.443 | 20.047 | 25.64 | [11 empty] | 1998.36 | 28.25 | 32.86
38116 | 38116 | TN | SRTV | 1510.443 | 20.047 | 25.64 | [11 empty] | 1998.36 | 28.25 | 32.86
38117 | 38117 | TN | SRTV | 1510.443 | 20.047 | 25.64 | [11 empty] | 1998.36 | 28.25 | 32.86
38118 | 38118 | TN | SRTV | 1510.443 | 20.047 | 25.64 | [11 empty] | 1998.36 | 28.25 | 32.86
38119 | 38119 | TN | SRTV | 1510.443 | 20.047 | 25.64 | [11 empty] | 1998.36 | 28.25 | 32.86
38120 | 38120 | TN | SRTV | 1510.443 | 20.047 | 25.64 | [11 empty] | 1998.36 | 28.25 | 32.86
38122 | 38122 | TN | SRTV | 1510.443 | 20.047 | 25.64 | [11 empty] | 1998.36 | 28.25 | 32.86
38124 | 38124 | TN | SRTV | 1510.443 | 20.047 | 25.64 | [11 empty] | 1998.36 | 28.25 | 32.86
38125 | 38125 | TN | SRTV | 1510.443 | 20.047 | 25.64 | [11 empty] | 1998.36 | 28.25 | 32.86
38126 | 38126 | TN | SRTV | 1510.443 | 20.047 | 25.64 | [11 empty] | 1998.36 | 28.25 | 32.86
38127 | 38127 | TN | SRTV | 1510.443 | 20.047 | 25.64 | [11 empty] | 1998.36 | 28.25 | 32.86
38128 | 38128 | TN | SRTV | 1510.443 | 20.047 | 25.64 | [11 empty] | 1998.36 | 28.25 | 32.86
38130 | 38130 | TN | SRTV | 1510.443 | 20.047 | 25.64 | [11 empty] | 1998.36 | 28.25 | 32.86
38131 | 38131 | TN | SRTV | 1510.443 | 20.047 | 25.64 | [11 empty] | 1998.36 | 28.25 | 32.86
38132 | 38132 | TN | SRTV | 1510.443 | 20.047 | 25.64 | [11 empty] | 1998.36 | 28.25 | 32.86
38133 | 38133 | TN | SRTV | 1510.443 | 20.047 | 25.64 | [11 empty] | 1998.36 | 28.25 | 32.86
38134 | 38134 | TN | SRTV | 1510.443 | 20.047 | 25.64 | [11 empty] | 1998.36 | 28.25 | 32.86
38135 | 38135 | TN | SRTV | 1510.443 | 20.047 | 25.64 | [11 empty] | 1998.36 | 28.25 | 32.86
38136 | 38136 | TN | SRTV | 1510.443 | 20.047 | 25.64 | [11 empty] | 1998.36 | 28.25 | 32.86
38137 | 38137 | TN | SRTV | 1510.443 | 20.047 | 25.64 | [11 empty] | 1998.36 | 28.25 | 32.86
38138 | 38138 | TN | SRTV | 1510.443 | 20.047 | 25.64 | [11 empty] | 1998.36 | 28.25 | 32.86
38139 | 38139 | TN | SRTV | 1510.443 | 20.047 | 25.64 | [11 empty] | 1998.36 | 28.25 | 32.86
38141 | 38141 | TN | SRTV | 1510.443 | 20.047 | 25.64 | [11 empty] | 1998.36 | 28.25 | 32.86
38142 | 38142 | TN | SRTV | 1510.443 | 20.047 | 25.64 | [11 empty] | 1998.36 | 28.25 | 32.86
38145 | 38145 | TN | SRTV | 1510.443 | 20.047 | 25.64 | [11 empty] | 1998.36 | 28.25 | 32.86
38146 | 38146 | TN | SRTV | 1510.443 | 20.047 | 25.64 | [11 empty] | 1998.36 | 28.25 | 32.86
38147 | 38147 | TN | SRTV | 1510.443 | 20.047 | 25.64 | [11 empty] | 1998.36 | 28.25 | 32.86
38148 | 38148 | TN | SRTV | 1510.443 | 20.047 | 25.64 | [11 empty] | 1998.36 | 28.25 | 32.86
38151 | 38151 | TN | SRTV | 1510.443 | 20.047 | 25.64 | [11 empty] | 1998.36 | 28.25 | 32.86
38152 | 38152 | TN | SRTV | 1510.443 | 20.047 | 25.64 | [11 empty] | 1998.36 | 28.25 | 32.86
38157 | 38157 | TN | SRTV | 1510.443 | 20.047 | 25.64 | [11 empty] | 1998.36 | 28.25 | 32.86
38159 | 38159 | TN | SRTV | 1510.443 | 20.047 | 25.64 | [11 empty] | 1998.36 | 28.25 | 32.86
38161 | 38161 | TN | SRTV | 1510.443 | 20.047 | 25.64 | [11 empty] | 1998.36 | 28.25 | 32.86
38163 | 38163 | TN | SRTV | 1510.443 | 20.047 | 25.64 | [11 empty] | 1998.36 | 28.25 | 32.86
38166 | 38166 | TN | SRTV | 1510.443 | 20.047 | 25.64 | [11 empty] | 1998.36 | 28.25 | 32.86
38167 | 38167 | TN | SRTV | 1510.443 | 20.047 | 25.64 | [11 empty] | 1998.36 | 28.25 | 32.86
38168 | 38168 | TN | SRTV | 1510.443 | 20.047 | 25.64 | [11 empty] | 1998.36 | 28.25 | 32.86
38173 | 38173 | TN | SRTV | 1510.443 | 20.047 | 25.64 | [11 empty] | 1998.36 | 28.25 | 32.86
38174 | 38174 | TN | SRTV | 1510.443 | 20.047 | 25.64 | [11 empty] | 1998.36 | 28.25 | 32.86
38175 | 38175 | TN | SRTV | 1510.443 | 20.047 | 25.64 | [11 empty] | 1998.36 | 28.25 | 32.86
38177 | 38177 | TN | SRTV | 1510.443 | 20.047 | 25.64 | [11 empty] | 1998.36 | 28.25 | 32.86
38181 | 38181 | TN | SRTV | 1510.443 | 20.047 | 25.64 | [11 empty] | 1998.36 | 28.25 | 32.86
38182 | 38182 | TN | SRTV | 1510.443 | 20.047 | 25.64 | [11 empty] | 1998.36 | 28.25 | 32.86
38183 | 38183 | TN | SRTV | 1510.443 | 20.047 | 25.64 | [11 empty] | 1998.36 | 28.25 | 32.86
38184 | 38184 | TN | SRTV | 1510.443 | 20.047 | 25.64 | [11 empty] | 1998.36 | 28.25 | 32.86
38186 | 38186 | TN | SRTV | 1510.443 | 20.047 | 25.64 | [11 empty] | 1998.36 | 28.25 | 32.86
38187 | 38187 | TN | SRTV | 1510.443 | 20.047 | 25.64 | [11 empty] | 1998.36 | 28.25 | 32.86
38188 | 38188 | TN | SRTV | 1510.443 | 20.047 | 25.64 | [11 empty] | 1998.36 | 28.25 | 32.86
38190 | 38190 | TN | SRTV | 1510.443 | 20.047 | 25.64 | [11 empty] | 1998.36 | 28.25 | 32.86
38193 | 38193 | TN | SRTV | 1510.443 | 20.047 | 25.64 | [11 empty] | 1998.36 | 28.25 | 32.86
38194 | 38194 | TN | SRTV | 1510.443 | 20.047 | 25.64 | [11 empty] | 1998.36 | 28.25 | 32.86
38195 | 38195 | TN | SRTV | 1510.443 | 20.047 | 25.64 | [11 empty] | 1998.36 | 28.25 | 32.86
38197 | 38197 | TN | SRTV | 1510.443 | 20.047 | 25.64 | [11 empty] | 1998.36 | 28.25 | 32.86
38201 | 38201 | TN | SRTV | 1510.443 | 20.047 | 25.64 | [11 empty] | 1998.36 | 28.25 | 32.86
38220 | 38220 | TN | SRTV | 1510.443 | 20.047 | 25.64 | [11 empty] | 1998.36 | 28.25 | 32.86
38221 | 38221 | TN | SRTV | 1510.443 | 20.047 | 25.64 | [11 empty] | 1998.36 | 28.25 | 32.86
38222 | 38222 | TN | SRTV | 1510.443 | 20.047 | 25.64 | [11 empty] | 1998.36 | 28.25 | 32.86
38223 | 38223 | TN | SRTV | 1510.443 | 20.047 | 25.64 | [11 empty] | 1998.36 | 28.25 | 32.86
38224 | 38224 | TN | SRTV | 1510.443 | 20.047 | 25.64 | [11 empty] | 1998.36 | 28.25 | 32.86
38225 | 38225 | TN | SRTV | 1510.443 | 20.047 | 25.64 | [11 empty] | 1998.36 | 28.25 | 32.86
38226 | 38226 | TN | SRTV | 1510.443 | 20.047 | 25.64 | [11 empty] | 1998.36 | 28.25 | 32.86
38229 | 38229 | TN | SRTV | 1510.443 | 20.047 | 25.64 | [11 empty] | 1998.36 | 28.25 | 32.86
38230 | 38230 | TN | SRTV | 1510.443 | 20.047 | 25.64 | [11 empty] | 1998.36 | 28.25 | 32.86
38231 | 38231 | TN | SRTV | 1510.443 | 20.047 | 25.64 | [11 empty] | 1998.36 | 28.25 | 32.86
38232 | 38232 | TN | SRTV | 1510.443 | 20.047 | 25.64 | [11 empty] | 1998.36 | 28.25 | 32.86
38233 | 38233 | TN | SRTV | 1510.443 | 20.047 | 25.64 | [11 empty] | 1998.36 | 28.25 | 32.86
38235 | 38235 | TN | SRTV | 1510.443 | 20.047 | 25.64 | [11 empty] | 1998.36 | 28.25 | 32.86
38236 | 38236 | TN | SRTV | 1510.443 | 20.047 | 25.64 | [11 empty] | 1998.36 | 28.25 | 32.86
38237 | 38237 | TN | SRTV | 1510.443 | 20.047 | 25.64 | [11 empty] | 1998.36 | 28.25 | 32.86
38238 | 38238 | TN | SRTV | 1510.443 | 20.047 | 25.64 | [11 empty] | 1998.36 | 28.25 | 32.86
38240 | 38240 | TN | SRTV | 1510.443 | 20.047 | 25.64 | [11 empty] | 1998.36 | 28.25 | 32.86
38241 | 38241 | TN | SRTV | 1510.443 | 20.047 | 25.64 | [11 empty] | 1998.36 | 28.25 | 32.86
38242 | 38242 | TN | SRTV | 1510.443 | 20.047 | 25.64 | [11 empty] | 1998.36 | 28.25 | 32.86
38251 | 38251 | TN | SRTV | 1510.443 | 20.047 | 25.64 | [11 empty] | 1998.36 | 28.25 | 32.86
38253 | 38253 | TN | SRTV | 1510.443 | 20.047 | 25.64 | [11 empty] | 1998.36 | 28.25 | 32.86
38254 | 38254 | TN | SRTV | 1510.443 | 20.047 | 25.64 | [11 empty] | 1998.36 | 28.25 | 32.86
38255 | 38255 | TN | SRTV | 1510.443 | 20.047 | 25.64 | [11 empty] | 1998.36 | 28.25 | 32.86
38256 | 38256 | TN | SRTV | 1510.443 | 20.047 | 25.64 | [11 empty] | 1998.36 | 28.25 | 32.86
38257 | 38257 | TN | SRTV | 1510.443 | 20.047 | 25.64 | [11 empty] | 1998.36 | 28.25 | 32.86
38258 | 38258 | TN | SRTV | 1510.443 | 20.047 | 25.64 | [11 empty] | 1998.36 | 28.25 | 32.86
38259 | 38259 | TN | SRTV | 1510.443 | 20.047 | 25.64 | [11 empty] | 1998.36 | 28.25 | 32.86
38260 | 38260 | TN | SRTV | 1510.443 | 20.047 | 25.64 | [11 empty] | 1998.36 | 28.25 | 32.86
38261 | 38261 | TN | SRTV | 1510.443 | 20.047 | 25.64 | [11 empty] | 1998.36 | 28.25 | 32.86
38271 | 38271 | TN | SRTV | 1510.443 | 20.047 | 25.64 | [11 empty] | 1998.36 | 28.25 | 32.86
38281 | 38281 | TN | SRTV | 1510.443 | 20.047 | 25.64 | [11 empty] | 1998.36 | 28.25 | 32.86
38301 | 38301 | TN | SRTV | 1510.443 | 20.047 | 25.64 | [11 empty] | 1998.36 | 28.25 | 32.86
38302 | 38302 | TN | SRTV | 1510.443 | 20.047 | 25.64 | [11 empty] | 1998.36 | 28.25 | 32.86
38303 | 38303 | TN | SRTV | 1510.443 | 20.047 | 25.64 | [11 empty] | 1998.36 | 28.25 | 32.86
38305 | 38305 | TN | SRTV | 1510.443 | 20.047 | 25.64 | [11 empty] | 1998.36 | 28.25 | 32.86
38308 | 38308 | TN | SRTV | 1510.443 | 20.047 | 25.64 | [11 empty] | 1998.36 | 28.25 | 32.86
38310 | 38310 | TN | SRTV | 1510.443 | 20.047 | 25.64 | [11 empty] | 1998.36 | 28.25 | 32.86
38311 | 38311 | TN | SRTV | 1510.443 | 20.047 | 25.64 | [11 empty] | 1998.36 | 28.25 | 32.86
38313 | 38313 | TN | SRTV | 1510.443 | 20.047 | 25.64 | [11 empty] | 1998.36 | 28.25 | 32.86
38314 | 38314 | TN | SRTV | 1510.443 | 20.047 | 25.64 | [11 empty] | 1998.36 | 28.25 | 32.86
38315 | 38315 | TN | SRTV | 1510.443 | 20.047 | 25.64 | [11 empty] | 1998.36 | 28.25 | 32.86
38316 | 38316 | TN | SRTV | 1510.443 | 20.047 | 25.64 | [11 empty] | 1998.36 | 28.25 | 32.86
38317 | 38317 | TN | SRTV | 1510.443 | 20.047 | 25.64 | [11 empty] | 1998.36 | 28.25 | 32.86
38318 | 38318 | TN | SRTV | 1510.443 | 20.047 | 25.64 | [11 empty] | 1998.36 | 28.25 | 32.86
38320 | 38320 | TN | SRTV | 1510.443 | 20.047 | 25.64 | [11 empty] | 1998.36 | 28.25 | 32.86
38321 | 38321 | TN | SRTV | 1510.443 | 20.047 | 25.64 | [11 empty] | 1998.36 | 28.25 | 32.86
38324 | 38324 | TN | SRTV | 1510.443 | 20.047 | 25.64 | [11 empty] | 1998.36 | 28.25 | 32.86
38326 | 38326 | TN | SRTV | 1510.443 | 20.047 | 25.64 | [11 empty] | 1998.36 | 28.25 | 32.86
38327 | 38327 | TN | SRTV | 1510.443 | 20.047 | 25.64 | [11 empty] | 1998.36 | 28.25 | 32.86
38328 | 38328 | TN | SRTV | 1510.443 | 20.047 | 25.64 | [11 empty] | 1998.36 | 28.25 | 32.86
38329 | 38329 | TN | SRTV | 1510.443 | 20.047 | 25.64 | [11 empty] | 1998.36 | 28.25 | 32.86
38330 | 38330 | TN | SRTV | 1510.443 | 20.047 | 25.64 | [11 empty] | 1998.36 | 28.25 | 32.86
38331 | 38331 | TN | SRTV | 1510.443 | 20.047 | 25.64 | [11 empty] | 1998.36 | 28.25 | 32.86
38332 | 38332 | TN | SRTV | 1510.443 | 20.047 | 25.64 | [11 empty] | 1998.36 | 28.25 | 32.86
38333 | 38333 | TN | SRTV | 1510.443 | 20.047 | 25.64 | [11 empty] | 1998.36 | 28.25 | 32.86
38334 | 38334 | TN | SRTV | 1510.443 | 20.047 | 25.64 | [11 empty] | 1998.36 | 28.25 | 32.86
38336 | 38336 | TN | SRTV | 1510.443 | 20.047 | 25.64 | [11 empty] | 1998.36 | 28.25 | 32.86
38337 | 38337 | TN | SRTV | 1510.443 | 20.047 | 25.64 | [11 empty] | 1998.36 | 28.25 | 32.86
38338 | 38338 | TN | SRTV | 1510.443 | 20.047 | 25.64 | [11 empty] | 1998.36 | 28.25 | 32.86
38339 | 38339 | TN | SRTV | 1510.443 | 20.047 | 25.64 | [11 empty] | 1998.36 | 28.25 | 32.86
38340 | 38340 | TN | SRTV | 1510.443 | 20.047 | 25.64 | [11 empty] | 1998.36 | 28.25 | 32.86
38341 | 38341 | TN | SRTV | 1510.443 | 20.047 | 25.64 | [11 empty] | 1998.36 | 28.25 | 32.86
38342 | 38342 | TN | SRTV | 1510.443 | 20.047 | 25.64 | [11 empty] | 1998.36 | 28.25 | 32.86
38343 | 38343 | TN | SRTV | 1510.443 | 20.047 | 25.64 | [11 empty] | 1998.36 | 28.25 | 32.86
38344 | 38344 | TN | SRTV | 1510.443 | 20.047 | 25.64 | [11 empty] | 1998.36 | 28.25 | 32.86
38345 | 38345 | TN | SRTV | 1510.443 | 20.047 | 25.64 | [11 empty] | 1998.36 | 28.25 | 32.86
38346 | 38346 | TN | SRTV | 1510.443 | 20.047 | 25.64 | [11 empty] | 1998.36 | 28.25 | 32.86
38347 | 38347 | TN | SRTV | 1510.443 | 20.047 | 25.64 | [11 empty] | 1998.36 | 28.25 | 32.86
38348 | 38348 | TN | SRTV | 1510.443 | 20.047 | 25.64 | [11 empty] | 1998.36 | 28.25 | 32.86
38351 | 38351 | TN | SRTV | 1510.443 | 20.047 | 25.64 | [11 empty] | 1998.36 | 28.25 | 32.86
38352 | 38352 | TN | SRTV | 1510.443 | 20.047 | 25.64 | [11 empty] | 1998.36 | 28.25 | 32.86
38355 | 38355 | TN | SRTV | 1510.443 | 20.047 | 25.64 | [11 empty] | 1998.36 | 28.25 | 32.86
38356 | 38356 | TN | SRTV | 1510.443 | 20.047 | 25.64 | [11 empty] | 1998.36 | 28.25 | 32.86
38357 | 38357 | TN | SRTV | 1510.443 | 20.047 | 25.64 | [11 empty] | 1998.36 | 28.25 | 32.86
38358 | 38358 | TN | SRTV | 1510.443 | 20.047 | 25.64 | [11 empty] | 1998.36 | 28.25 | 32.86
38359 | 38359 | TN | SRTV | 1510.443 | 20.047 | 25.64 | [11 empty] | 1998.36 | 28.25 | 32.86
38361 | 38361 | TN | SRTV | 1510.443 | 20.047 | 25.64 | [11 empty] | 1998.36 | 28.25 | 32.86
38362 | 38362 | TN | SRTV | 1510.443 | 20.047 | 25.64 | [11 empty] | 1998.36 | 28.25 | 32.86
38363 | 38363 | TN | SRTV | 1510.443 | 20.047 | 25.64 | [11 empty] | 1998.36 | 28.25 | 32.86
38365 | 38365 | TN | SRTV | 1510.443 | 20.047 | 25.64 | [11 empty] | 1998.36 | 28.25 | 32.86
38366 | 38366 | TN | SRTV | 1510.443 | 20.047 | 25.64 | [11 empty] | 1998.36 | 28.25 | 32.86
38367 | 38367 | TN | SRTV | 1510.443 | 20.047 | 25.64 | [11 empty] | 1998.36 | 28.25 | 32.86
38368 | 38368 | TN | SRTV | 1510.443 | 20.047 | 25.64 | [11 empty] | 1998.36 | 28.25 | 32.86
38369 | 38369 | TN | SRTV | 1510.443 | 20.047 | 25.64 | [11 empty] | 1998.36 | 28.25 | 32.86
38370 | 38370 | TN | SRTV | 1510.443 | 20.047 | 25.64 | [11 empty] | 1998.36 | 28.25 | 32.86
38371 | 38371 | TN | SRTV | 1510.443 | 20.047 | 25.64 | [11 empty] | 1998.36 | 28.25 | 32.86
38372 | 38372 | TN | SRTV | 1510.443 | 20.047 | 25.64 | [11 empty] | 1998.36 | 28.25 | 32.86
38374 | 38374 | TN | SRTV | 1510.443 | 20.047 | 25.64 | [11 empty] | 1998.36 | 28.25 | 32.86
38375 | 38375 | TN | SRTV | 1510.443 | 20.047 | 25.64 | [11 empty] | 1998.36 | 28.25 | 32.86
38376 | 38376 | TN | SRTV | 1510.443 | 20.047 | 25.64 | [11 empty] | 1998.36 | 28.25 | 32.86
38377 | 38377 | TN | SRTV | 1510.443 | 20.047 | 25.64 | [11 empty] | 1998.36 | 28.25 | 32.86
38378 | 38378 | TN | SRTV | 1510.443 | 20.047 | 25.64 | [11 empty] | 1998.36 | 28.25 | 32.86
38379 | 38379 | TN | SRTV | 1510.443 | 20.047 | 25.64 | [11 empty] | 1998.36 | 28.25 | 32.86
38380 | 38380 | TN | SRTV | 1510.443 | 20.047 | 25.64 | [11 empty] | 1998.36 | 28.25 | 32.86
38381 | 38381 | TN | SRTV | 1510.443 | 20.047 | 25.64 | [11 empty] | 1998.36 | 28.25 | 32.86
38382 | 38382 | TN | SRTV | 1510.443 | 20.047 | 25.64 | [11 empty] | 1998.36 | 28.25 | 32.86
38387 | 38387 | TN | SRTV | 1510.443 | 20.047 | 25.64 | [11 empty] | 1998.36 | 28.25 | 32.86
38388 | 38388 | TN | SRTV | 1510.443 | 20.047 | 25.64 | [11 empty] | 1998.36 | 28.25 | 32.86
38389 | 38389 | TN | SRTV | 1510.443 | 20.047 | 25.64 | [11 empty] | 1998.36 | 28.25 | 32.86
38390 | 38390 | TN | SRTV | 1510.443 | 20.047 | 25.64 | [11 empty] | 1998.36 | 28.25 | 32.86
38391 | 38391 | TN | SRTV | 1510.443 | 20.047 | 25.64 | [11 empty] | 1998.36 | 28.25 | 32.86
38392 | 38392 | TN | SRTV | 1510.443 | 20.047 | 25.64 | [11 empty] | 1998.36 | 28.25 | 32.86
38393 | 38393 | TN | SRTV | 1510.443 | 20.047 | 25.64 | [11 empty] | 1998.36 | 28.25 | 32.86
38401 | 38401 | TN | SRTV | 1510.443 | 20.047 | 25.64 | [11 empty] | 1998.36 | 28.25 | 32.86
38402 | 38402 | TN | SRTV | 1510.443 | 20.047 | 25.64 | [11 empty] | 1998.36 | 28.25 | 32.86
38425 | 38425 | TN | SRTV | 1510.443 | 20.047 | 25.64 | [11 empty] | 1998.36 | 28.25 | 32.86
38449 | 38449 | TN | SRTV | 1510.443 | 20.047 | 25.64 | [11 empty] | 1998.36 | 28.25 | 32.86
38450 | 38450 | TN | SRTV | 1510.443 | 20.047 | 25.64 | [11 empty] | 1998.36 | 28.25 | 32.86
38451 | 38451 | TN | SRTV | 1510.443 | 20.047 | 25.64 | [11 empty] | 1998.36 | 28.25 | 32.86
38452 | 38452 | TN | SRTV | 1510.443 | 20.047 | 25.64 | [11 empty] | 1998.36 | 28.25 | 32.86
38453 | 38453 | TN | SRTV | 1510.443 | 20.047 | 25.64 | [11 empty] | 1998.36 | 28.25 | 32.86
38454 | 38454 | TN | SRTV | 1510.443 | 20.047 | 25.64 | [11 empty] | 1998.36 | 28.25 | 32.86
38455 | 38455 | TN | SRTV | 1510.443 | 20.047 | 25.64 | [11 empty] | 1998.36 | 28.25 | 32.86
38456 | 38456 | TN | SRTV | 1510.443 | 20.047 | 25.64 | [11 empty] | 1998.36 | 28.25 | 32.86
38457 | 38457 | TN | SRTV | 1510.443 | 20.047 | 25.64 | [11 empty] | 1998.36 | 28.25 | 32.86
38459 | 38459 | TN | SRTV | 1510.443 | 20.047 | 25.64 | [11 empty] | 1998.36 | 28.25 | 32.86
38460 | 38460 | TN | SRTV | 1510.443 | 20.047 | 25.64 | [11 empty] | 1998.36 | 28.25 | 32.86
38461 | 38461 | TN | SRTV | 1510.443 | 20.047 | 25.64 | [11 empty] | 1998.36 | 28.25 | 32.86
38462 | 38462 | TN | SRTV | 1510.443 | 20.047 | 25.64 | [11 empty] | 1998.36 | 28.25 | 32.86
38463 | 38463 | TN | SRTV | 1510.443 | 20.047 | 25.64 | [11 empty] | 1998.36 | 28.25 | 32.86
38464 | 38464 | TN | SRTV | 1510.443 | 20.047 | 25.64 | [11 empty] | 1998.36 | 28.25 | 32.86
38468 | 38468 | TN | SRTV | 1510.443 | 20.047 | 25.64 | [11 empty] | 1998.36 | 28.25 | 32.86
38469 | 38469 | TN | SRTV | 1510.443 | 20.047 | 25.64 | [11 empty] | 1998.36 | 28.25 | 32.86
38471 | 38471 | TN | SRTV | 1510.443 | 20.047 | 25.64 | [11 empty] | 1998.36 | 28.25 | 32.86
38472 | 38472 | TN | SRTV | 1510.443 | 20.047 | 25.64 | [11 empty] | 1998.36 | 28.25 | 32.86
38473 | 38473 | TN | SRTV | 1510.443 | 20.047 | 25.64 | [11 empty] | 1998.36 | 28.25 | 32.86
38474 | 38474 | TN | SRTV | 1510.443 | 20.047 | 25.64 | [11 empty] | 1998.36 | 28.25 | 32.86
38475 | 38475 | TN | SRTV | 1510.443 | 20.047 | 25.64 | [11 empty] | 1998.36 | 28.25 | 32.86
38476 | 38476 | TN | SRTV | 1510.443 | 20.047 | 25.64 | [11 empty] | 1998.36 | 28.25 | 32.86
38477 | 38477 | TN | SRTV | 1510.443 | 20.047 | 25.64 | [11 empty] | 1998.36 | 28.25 | 32.86
38478 | 38478 | TN | SRTV | 1510.443 | 20.047 | 25.64 | [11 empty] | 1998.36 | 28.25 | 32.86
38481 | 38481 | TN | SRTV | 1510.443 | 20.047 | 25.64 | [11 empty] | 1998.36 | 28.25 | 32.86
38482 | 38482 | TN | SRTV | 1510.443 | 20.047 | 25.64 | [11 empty] | 1998.36 | 28.25 | 32.86
38483 | 38483 | TN | SRTV | 1510.443 | 20.047 | 25.64 | [11 empty] | 1998.36 | 28.25 | 32.86
38485 | 38485 | TN | SRTV | 1510.443 | 20.047 | 25.64 | [11 empty] | 1998.36 | 28.25 | 32.86
38486 | 38486 | TN | SRTV | 1510.443 | 20.047 | 25.64 | [11 empty] | 1998.36 | 28.25 | 32.86
38487 | 38487 | TN | SRTV | 1510.443 | 20.047 | 25.64 | [11 empty] | 1998.36 | 28.25 | 32.86
38488 | 38488 | TN | SRTV | 1510.443 | 20.047 | 25.64 | [11 empty] | 1998.36 | 28.25 | 32.86
38501 | 38501 | TN | SRTV | 1510.443 | 20.047 | 25.64 | [11 empty] | 1998.36 | 28.25 | 32.86
38502 | 38502 | TN | SRTV | 1510.443 | 20.047 | 25.64 | [11 empty] | 1998.36 | 28.25 | 32.86
38503 | 38503 | TN | SRTV | 1510.443 | 20.047 | 25.64 | [11 empty] | 1998.36 | 28.25 | 32.86
38504 | 38504 | TN | SRTV | 1510.443 | 20.047 | 25.64 | [11 empty] | 1998.36 | 28.25 | 32.86
38505 | 38505 | TN | SRTV | 1510.443 | 20.047 | 25.64 | [11 empty] | 1998.36 | 28.25 | 32.86
38506 | 38506 | TN | SRTV | 1510.443 | 20.047 | 25.64 | [11 empty] | 1998.36 | 28.25 | 32.86
38541 | 38541 | TN | SRTV | 1510.443 | 20.047 | 25.64 | [11 empty] | 1998.36 | 28.25 | 32.86
38542 | 38542 | TN | SRTV | 1510.443 | 20.047 | 25.64 | [11 empty] | 1998.36 | 28.25 | 32.86
38543 | 38543 | TN | SRTV | 1510.443 | 20.047 | 25.64 | [11 empty] | 1998.36 | 28.25 | 32.86
38544 | 38544 | TN | SRTV | 1510.443 | 20.047 | 25.64 | [11 empty] | 1998.36 | 28.25 | 32.86
38545 | 38545 | TN | SRTV | 1510.443 | 20.047 | 25.64 | [11 empty] | 1998.36 | 28.25 | 32.86
38547 | 38547 | TN | SRTV | 1510.443 | 20.047 | 25.64 | [11 empty] | 1998.36 | 28.25 | 32.86
38548 | 38548 | TN | SRTV | 1510.443 | 20.047 | 25.64 | [11 empty] | 1998.36 | 28.25 | 32.86
38549 | 38549 | TN | SRTV | 1510.443 | 20.047 | 25.64 | [11 empty] | 1998.36 | 28.25 | 32.86
38550 | 38550 | TN | SRTV | 1510.443 | 20.047 | 25.64 | [11 empty] | 1998.36 | 28.25 | 32.86
38551 | 38551 | TN | SRTV | 1510.443 | 20.047 | 25.64 | [11 empty] | 1998.36 | 28.25 | 32.86
38552 | 38552 | TN | SRTV | 1510.443 | 20.047 | 25.64 | [11 empty] | 1998.36 | 28.25 | 32.86
38553 | 38553 | TN | SRTV | 1510.443 | 20.047 | 25.64 | [11 empty] | 1998.36 | 28.25 | 32.86
38554 | 38554 | TN | SRTV | 1510.443 | 20.047 | 25.64 | [11 empty] | 1998.36 | 28.25 | 32.86
38555 | 38555 | TN | SRTV | 1510.443 | 20.047 | 25.64 | [11 empty] | 1998.36 | 28.25 | 32.86
38556 | 38556 | TN | SRTV | 1510.443 | 20.047 | 25.64 | [11 empty] | 1998.36 | 28.25 | 32.86
38557 | 38557 | TN | SRTV | 1510.443 | 20.047 | 25.64 | [11 empty] | 1998.36 | 28.25 | 32.86
38558 | 38558 | TN | SRTV | 1510.443 | 20.047 | 25.64 | [11 empty] | 1998.36 | 28.25 | 32.86
38559 | 38559 | TN | SRTV | 1510.443 | 20.047 | 25.64 | [11 empty] | 1998.36 | 28.25 | 32.86
38560 | 38560 | TN | SRTV | 1510.443 | 20.047 | 25.64 | [11 empty] | 1998.36 | 28.25 | 32.86
38562 | 38562 | TN | SRTV | 1510.443 | 20.047 | 25.64 | [11 empty] | 1998.36 | 28.25 | 32.86
38563 | 38563 | TN | SRTV | 1510.443 | 20.047 | 25.64 | [11 empty] | 1998.36 | 28.25 | 32.86
38564 | 38564 | TN | SRTV | 1510.443 | 20.047 | 25.64 | [11 empty] | 1998.36 | 28.25 | 32.86
38565 | 38565 | TN | SRTV | 1510.443 | 20.047 | 25.64 | [11 empty] | 1998.36 | 28.25 | 32.86
38567 | 38567 | TN | SRTV | 1510.443 | 20.047 | 25.64 | [11 empty] | 1998.36 | 28.25 | 32.86
38568 | 38568 | TN | SRTV | 1510.443 | 20.047 | 25.64 | [11 empty] | 1998.36 | 28.25 | 32.86
38569 | 38569 | TN | SRTV | 1510.443 | 20.047 | 25.64 | [11 empty] | 1998.36 | 28.25 | 32.86
38570 | 38570 | TN | SRTV | 1510.443 | 20.047 | 25.64 | [11 empty] | 1998.36 | 28.25 | 32.86
38571 | 38571 | TN | SRTV | 1510.443 | 20.047 | 25.64 | [11 empty] | 1998.36 | 28.25 | 32.86
38572 | 38572 | TN | SRTV | 1510.443 | 20.047 | 25.64 | [11 empty] | 1998.36 | 28.25 | 32.86
38573 | 38573 | TN | SRTV | 1510.443 | 20.047 | 25.64 | [11 empty] | 1998.36 | 28.25 | 32.86
38574 | 38574 | TN | SRTV | 1510.443 | 20.047 | 25.64 | [11 empty] | 1998.36 | 28.25 | 32.86
38575 | 38575 | TN | SRTV | 1510.443 | 20.047 | 25.64 | [11 empty] | 1998.36 | 28.25 | 32.86
38577 | 38577 | TN | SRTV | 1510.443 | 20.047 | 25.64 | [11 empty] | 1998.36 | 28.25 | 32.86
38578 | 38578 | TN | SRTV | 1510.443 | 20.047 | 25.64 | [11 empty] | 1998.36 | 28.25 | 32.86
38579 | 38579 | TN | SRTV | 1510.443 | 20.047 | 25.64 | [11 empty] | 1998.36 | 28.25 | 32.86
38580 | 38580 | TN | SRTV | 1510.443 | 20.047 | 25.64 | [11 empty] | 1998.36 | 28.25 | 32.86
38581 | 38581 | TN | SRTV | 1510.443 | 20.047 | 25.64 | [11 empty] | 1998.36 | 28.25 | 32.86
38582 | 38582 | TN | SRTV | 1510.443 | 20.047 | 25.64 | [11 empty] | 1998.36 | 28.25 | 32.86
38583 | 38583 | TN | SRTV | 1510.443 | 20.047 | 25.64 | [11 empty] | 1998.36 | 28.25 | 32.86
38585 | 38585 | TN | SRTV | 1510.443 | 20.047 | 25.64 | [11 empty] | 1998.36 | 28.25 | 32.86
38587 | 38587 | TN | SRTV | 1510.443 | 20.047 | 25.64 | [11 empty] | 1998.36 | 28.25 | 32.86
38588 | 38588 | TN | SRTV | 1510.443 | 20.047 | 25.64 | [11 empty] | 1998.36 | 28.25 | 32.86
38589 | 38589 | TN | SRTV | 1510.443 | 20.047 | 25.64 | [11 empty] | 1998.36 | 28.25 | 32.86
38601 | 38601 | MS | SRTV | 1510.443 | 20.047 | 25.64 | SRMV | 1019.737 | 24.314 | 11.706 | [7 empty] | 1998.36 | 28.25 | 32.86
38602 | 38602 | MS | SRMV | 1019.737 | 24.314 | 11.706 | [11 empty] | 1257.1 | 29.5 | 9.82
38603 | 38603 | MS | SRTV | 1510.443 | 20.047 | 25.64 | [11 empty] | 1998.36 | 28.25 | 32.86
38606 | 38606 | MS | SRTV | 1510.443 | 20.047 | 25.64 | SRMV | 1019.737 | 24.314 | 11.706 | [7 empty] | 1998.36 | 28.25 | 32.86
38609 | 38609 | MS | SRMV | 1019.737 | 24.314 | 11.706 | [11 empty] | 1257.1 | 29.5 | 9.82
38610 | 38610 | MS | SRTV | 1510.443 | 20.047 | 25.64 | [11 empty] | 1998.36 | 28.25 | 32.86
38611 | 38611 | MS | SRTV | 1510.443 | 20.047 | 25.64 | SRMV | 1019.737 | 24.314 | 11.706 | [7 empty] | 1998.36 | 28.25 | 32.86
38614 | 38614 | MS | SRMV | 1019.737 | 24.314 | 11.706 | SRSO | 1489.539 | 26.272 | 25.472 | [7 empty] | 1257.1 | 29.5 | 9.82
38617 | 38617 | MS | SRMV | 1019.737 | 24.314 | 11.706 | [11 empty] | 1257.1 | 29.5 | 9.82
38618 | 38618 | MS | SRMV | 1019.737 | 24.314 | 11.706 | [11 empty] | 1257.1 | 29.5 | 9.82
38619 | 38619 | MS | SRMV | 1019.737 | 24.314 | 11.706 | [11 empty] | 1257.1 | 29.5 | 9.82
38620 | 38620 | MS | SRMV | 1019.737 | 24.314 | 11.706 | SRTV | 1510.443 | 20.047 | 25.64 | [7 empty] | 1257.1 | 29.5 | 9.82
38621 | 38621 | MS | SRSO | 1489.539 | 26.272 | 25.472 | SRMV | 1019.737 | 24.314 | 11.706 | SRTV | 1510.443 | 20.047 | 25.64 |  |  |  | 1697.22 | 35.2 | 26.41
38622 | 38622 | MS | SRMV | 1019.737 | 24.314 | 11.706 | [11 empty] | 1257.1 | 29.5 | 9.82
38623 | 38623 | MS | SRSO | 1489.539 | 26.272 | 25.472 | SRTV | 1510.443 | 20.047 | 25.64 | [7 empty] | 1697.22 | 35.2 | 26.41
38625 | 38625 | MS | SRTV | 1510.443 | 20.047 | 25.64 | [11 empty] | 1998.36 | 28.25 | 32.86
38626 | 38626 | MS | SRSO | 1489.539 | 26.272 | 25.472 | SRMV | 1019.737 | 24.314 | 11.706 | [7 empty] | 1697.22 | 35.2 | 26.41
38627 | 38627 | MS | SRTV | 1510.443 | 20.047 | 25.64 | [11 empty] | 1998.36 | 28.25 | 32.86
38628 | 38628 | MS | SRSO | 1489.539 | 26.272 | 25.472 | SRTV | 1510.443 | 20.047 | 25.64 | [7 empty] | 1697.22 | 35.2 | 26.41
38629 | 38629 | MS | SRTV | 1510.443 | 20.047 | 25.64 | [11 empty] | 1998.36 | 28.25 | 32.86
38630 | 38630 | MS | SRMV | 1019.737 | 24.314 | 11.706 | SRSO | 1489.539 | 26.272 | 25.472 | [7 empty] | 1257.1 | 29.5 | 9.82
38631 | 38631 | MS | SRMV | 1019.737 | 24.314 | 11.706 | SRSO | 1489.539 | 26.272 | 25.472 | [7 empty] | 1257.1 | 29.5 | 9.82
38632 | 38632 | MS | SRMV | 1019.737 | 24.314 | 11.706 | [11 empty] | 1257.1 | 29.5 | 9.82
38633 | 38633 | MS | SRTV | 1510.443 | 20.047 | 25.64 | [11 empty] | 1998.36 | 28.25 | 32.86
38634 | 38634 | MS | SRTV | 1510.443 | 20.047 | 25.64 | [11 empty] | 1998.36 | 28.25 | 32.86
38635 | 38635 | MS | SRTV | 1510.443 | 20.047 | 25.64 | SRMV | 1019.737 | 24.314 | 11.706 | [7 empty] | 1998.36 | 28.25 | 32.86
38637 | 38637 | MS | SRMV | 1019.737 | 24.314 | 11.706 | [11 empty] | 1257.1 | 29.5 | 9.82
38638 | 38638 | MS | SRMV | 1019.737 | 24.314 | 11.706 | [11 empty] | 1257.1 | 29.5 | 9.82
38639 | 38639 | MS | SRMV | 1019.737 | 24.314 | 11.706 | [11 empty] | 1257.1 | 29.5 | 9.82
38641 | 38641 | MS | SRMV | 1019.737 | 24.314 | 11.706 | SRSO | 1489.539 | 26.272 | 25.472 | [7 empty] | 1257.1 | 29.5 | 9.82
38642 | 38642 | MS | SRTV | 1510.443 | 20.047 | 25.64 | [11 empty] | 1998.36 | 28.25 | 32.86
38643 | 38643 | MS | SRMV | 1019.737 | 24.314 | 11.706 | [11 empty] | 1257.1 | 29.5 | 9.82
38644 | 38644 | MS | SRMV | 1019.737 | 24.314 | 11.706 | [11 empty] | 1257.1 | 29.5 | 9.82
38645 | 38645 | MS | SRSO | 1489.539 | 26.272 | 25.472 | SRMV | 1019.737 | 24.314 | 11.706 | [7 empty] | 1697.22 | 35.2 | 26.41
38646 | 38646 | MS | SRMV | 1019.737 | 24.314 | 11.706 | [11 empty] | 1257.1 | 29.5 | 9.82
38647 | 38647 | MS | SRTV | 1510.443 | 20.047 | 25.64 | [11 empty] | 1998.36 | 28.25 | 32.86
38649 | 38649 | MS | SRTV | 1510.443 | 20.047 | 25.64 | [11 empty] | 1998.36 | 28.25 | 32.86
38650 | 38650 | MS | SRTV | 1510.443 | 20.047 | 25.64 | [11 empty] | 1998.36 | 28.25 | 32.86
38651 | 38651 | MS | SRMV | 1019.737 | 24.314 | 11.706 | [11 empty] | 1257.1 | 29.5 | 9.82
38652 | 38652 | MS | SRTV | 1510.443 | 20.047 | 25.64 | [11 empty] | 1998.36 | 28.25 | 32.86
38654 | 38654 | MS | SRTV | 1510.443 | 20.047 | 25.64 | SRMV | 1019.737 | 24.314 | 11.706 | [7 empty] | 1998.36 | 28.25 | 32.86
38655 | 38655 | MS | SRTV | 1510.443 | 20.047 | 25.64 | [11 empty] | 1998.36 | 28.25 | 32.86
38657 | 38657 | MS | SRMV | 1019.737 | 24.314 | 11.706 | SRTV | 1510.443 | 20.047 | 25.64 | [7 empty] | 1257.1 | 29.5 | 9.82
38658 | 38658 | MS | SRMV | 1019.737 | 24.314 | 11.706 | [11 empty] | 1257.1 | 29.5 | 9.82
38659 | 38659 | MS | SRTV | 1510.443 | 20.047 | 25.64 | [11 empty] | 1998.36 | 28.25 | 32.86
38661 | 38661 | MS | SRTV | 1510.443 | 20.047 | 25.64 | SRMV | 1019.737 | 24.314 | 11.706 | [7 empty] | 1998.36 | 28.25 | 32.86
38663 | 38663 | MS | SRTV | 1510.443 | 20.047 | 25.64 | [11 empty] | 1998.36 | 28.25 | 32.86
38664 | 38664 | MS | SRMV | 1019.737 | 24.314 | 11.706 | SRSO | 1489.539 | 26.272 | 25.472 | [7 empty] | 1257.1 | 29.5 | 9.82
38665 | 38665 | MS | SRTV | 1510.443 | 20.047 | 25.64 | SRMV | 1019.737 | 24.314 | 11.706 | [7 empty] | 1998.36 | 28.25 | 32.86
38666 | 38666 | MS | SRMV | 1019.737 | 24.314 | 11.706 | [11 empty] | 1257.1 | 29.5 | 9.82
38668 | 38668 | MS | SRMV | 1019.737 | 24.314 | 11.706 | [11 empty] | 1257.1 | 29.5 | 9.82
38669 | 38669 | MS | SRMV | 1019.737 | 24.314 | 11.706 | SRSO | 1489.539 | 26.272 | 25.472 | [7 empty] | 1257.1 | 29.5 | 9.82
38670 | 38670 | MS | SRMV | 1019.737 | 24.314 | 11.706 | SRTV | 1510.443 | 20.047 | 25.64 | [7 empty] | 1257.1 | 29.5 | 9.82
38671 | 38671 | MS | SRMV | 1019.737 | 24.314 | 11.706 | [11 empty] | 1257.1 | 29.5 | 9.82
38672 | 38672 | MS | SRTV | 1510.443 | 20.047 | 25.64 | SRMV | 1019.737 | 24.314 | 11.706 | [7 empty] | 1998.36 | 28.25 | 32.86
38673 | 38673 | MS | SRTV | 1510.443 | 20.047 | 25.64 | SRMV | 1019.737 | 24.314 | 11.706 | [7 empty] | 1998.36 | 28.25 | 32.86
38674 | 38674 | MS | SRTV | 1510.443 | 20.047 | 25.64 | [11 empty] | 1998.36 | 28.25 | 32.86
38675 | 38675 | MS | SRTV | 1510.443 | 20.047 | 25.64 | [11 empty] | 1998.36 | 28.25 | 32.86
38676 | 38676 | MS | SRMV | 1019.737 | 24.314 | 11.706 | [11 empty] | 1257.1 | 29.5 | 9.82
38677 | 38677 | MS | SRTV | 1510.443 | 20.047 | 25.64 | SRMV | 1019.737 | 24.314 | 11.706 | [7 empty] | 1998.36 | 28.25 | 32.86
38679 | 38679 | MS | SRTV | 1510.443 | 20.047 | 25.64 | [11 empty] | 1998.36 | 28.25 | 32.86
38680 | 38680 | MS | SRMV | 1019.737 | 24.314 | 11.706 | SRSO | 1489.539 | 26.272 | 25.472 | [7 empty] | 1257.1 | 29.5 | 9.82
38683 | 38683 | MS | SRTV | 1510.443 | 20.047 | 25.64 | [11 empty] | 1998.36 | 28.25 | 32.86
38685 | 38685 | MS | SRTV | 1510.443 | 20.047 | 25.64 | SRMV | 1019.737 | 24.314 | 11.706 | [7 empty] | 1998.36 | 28.25 | 32.86
38701 | 38701 | MS | SRMV | 1019.737 | 24.314 | 11.706 | SRSO | 1489.539 | 26.272 | 25.472 | [7 empty] | 1257.1 | 29.5 | 9.82
38702 | 38702 | MS | SRMV | 1019.737 | 24.314 | 11.706 | SRSO | 1489.539 | 26.272 | 25.472 | [7 empty] | 1257.1 | 29.5 | 9.82
38703 | 38703 | MS | SRMV | 1019.737 | 24.314 | 11.706 | [11 empty] | 1257.1 | 29.5 | 9.82
38704 | 38704 | MS | SRMV | 1019.737 | 24.314 | 11.706 | SRSO | 1489.539 | 26.272 | 25.472 | [7 empty] | 1257.1 | 29.5 | 9.82
38720 | 38720 | MS | SRMV | 1019.737 | 24.314 | 11.706 | [11 empty] | 1257.1 | 29.5 | 9.82
38721 | 38721 | MS | SRMV | 1019.737 | 24.314 | 11.706 | SRSO | 1489.539 | 26.272 | 25.472 | [7 empty] | 1257.1 | 29.5 | 9.82
38722 | 38722 | MS | SRMV | 1019.737 | 24.314 | 11.706 | SRSO | 1489.539 | 26.272 | 25.472 | [7 empty] | 1257.1 | 29.5 | 9.82
38723 | 38723 | MS | SRMV | 1019.737 | 24.314 | 11.706 | SRSO | 1489.539 | 26.272 | 25.472 | [7 empty] | 1257.1 | 29.5 | 9.82
38725 | 38725 | MS | SRSO | 1489.539 | 26.272 | 25.472 | SRMV | 1019.737 | 24.314 | 11.706 | [7 empty] | 1697.22 | 35.2 | 26.41
38726 | 38726 | MS | SRSO | 1489.539 | 26.272 | 25.472 | SRMV | 1019.737 | 24.314 | 11.706 | [7 empty] | 1697.22 | 35.2 | 26.41
38730 | 38730 | MS | SRSO | 1489.539 | 26.272 | 25.472 | SRMV | 1019.737 | 24.314 | 11.706 | [7 empty] | 1697.22 | 35.2 | 26.41
38731 | 38731 | MS | SRMV | 1019.737 | 24.314 | 11.706 | SRSO | 1489.539 | 26.272 | 25.472 | [7 empty] | 1257.1 | 29.5 | 9.82
38732 | 38732 | MS | SRMV | 1019.737 | 24.314 | 11.706 | SRSO | 1489.539 | 26.272 | 25.472 | [7 empty] | 1257.1 | 29.5 | 9.82
38733 | 38733 | MS | SRMV | 1019.737 | 24.314 | 11.706 | SRSO | 1489.539 | 26.272 | 25.472 | [7 empty] | 1257.1 | 29.5 | 9.82
38736 | 38736 | MS | SRSO | 1489.539 | 26.272 | 25.472 | SRMV | 1019.737 | 24.314 | 11.706 | [7 empty] | 1697.22 | 35.2 | 26.41
38737 | 38737 | MS | SRMV | 1019.737 | 24.314 | 11.706 | SRSO | 1489.539 | 26.272 | 25.472 | [7 empty] | 1257.1 | 29.5 | 9.82
38738 | 38738 | MS | SRMV | 1019.737 | 24.314 | 11.706 | SRSO | 1489.539 | 26.272 | 25.472 | [7 empty] | 1257.1 | 29.5 | 9.82
38739 | 38739 | MS | SRMV | 1019.737 | 24.314 | 11.706 | SRSO | 1489.539 | 26.272 | 25.472 | [7 empty] | 1257.1 | 29.5 | 9.82
38740 | 38740 | MS | SRMV | 1019.737 | 24.314 | 11.706 | [11 empty] | 1257.1 | 29.5 | 9.82
38744 | 38744 | MS | SRSO | 1489.539 | 26.272 | 25.472 | SRMV | 1019.737 | 24.314 | 11.706 | [7 empty] | 1697.22 | 35.2 | 26.41
38745 | 38745 | MS | SRSO | 1489.539 | 26.272 | 25.472 | [11 empty] | 1697.22 | 35.2 | 26.41
38746 | 38746 | MS | SRMV | 1019.737 | 24.314 | 11.706 | [11 empty] | 1257.1 | 29.5 | 9.82
38748 | 38748 | MS | SRMV | 1019.737 | 24.314 | 11.706 | SRSO | 1489.539 | 26.272 | 25.472 | [7 empty] | 1257.1 | 29.5 | 9.82
38749 | 38749 | MS | SRMV | 1019.737 | 24.314 | 11.706 | SRSO | 1489.539 | 26.272 | 25.472 | [7 empty] | 1257.1 | 29.5 | 9.82
38751 | 38751 | MS | SRMV | 1019.737 | 24.314 | 11.706 | SRSO | 1489.539 | 26.272 | 25.472 | [7 empty] | 1257.1 | 29.5 | 9.82
38753 | 38753 | MS | SRMV | 1019.737 | 24.314 | 11.706 | SRSO | 1489.539 | 26.272 | 25.472 | [7 empty] | 1257.1 | 29.5 | 9.82
38754 | 38754 | MS | SRMV | 1019.737 | 24.314 | 11.706 | [11 empty] | 1257.1 | 29.5 | 9.82
38756 | 38756 | MS | SRMV | 1019.737 | 24.314 | 11.706 | [11 empty] | 1257.1 | 29.5 | 9.82
38758 | 38758 | MS | SRMV | 1019.737 | 24.314 | 11.706 | SRSO | 1489.539 | 26.272 | 25.472 | [7 empty] | 1257.1 | 29.5 | 9.82
38759 | 38759 | MS | SRMV | 1019.737 | 24.314 | 11.706 | SRSO | 1489.539 | 26.272 | 25.472 | [7 empty] | 1257.1 | 29.5 | 9.82
38760 | 38760 | MS | SRMV | 1019.737 | 24.314 | 11.706 | SRSO | 1489.539 | 26.272 | 25.472 | [7 empty] | 1257.1 | 29.5 | 9.82
38761 | 38761 | MS | SRMV | 1019.737 | 24.314 | 11.706 | SRSO | 1489.539 | 26.272 | 25.472 | [7 empty] | 1257.1 | 29.5 | 9.82
38762 | 38762 | MS | SRMV | 1019.737 | 24.314 | 11.706 | SRSO | 1489.539 | 26.272 | 25.472 | [7 empty] | 1257.1 | 29.5 | 9.82
38763 | 38763 | MS | SRMV | 1019.737 | 24.314 | 11.706 | SRSO | 1489.539 | 26.272 | 25.472 | [7 empty] | 1257.1 | 29.5 | 9.82
38764 | 38764 | MS | SRMV | 1019.737 | 24.314 | 11.706 | SRSO | 1489.539 | 26.272 | 25.472 | [7 empty] | 1257.1 | 29.5 | 9.82
38765 | 38765 | MS | SRMV | 1019.737 | 24.314 | 11.706 | SRSO | 1489.539 | 26.272 | 25.472 | [7 empty] | 1257.1 | 29.5 | 9.82
38767 | 38767 | MS | SRMV | 1019.737 | 24.314 | 11.706 | SRSO | 1489.539 | 26.272 | 25.472 | [7 empty] | 1257.1 | 29.5 | 9.82
38768 | 38768 | MS | SRMV | 1019.737 | 24.314 | 11.706 | SRSO | 1489.539 | 26.272 | 25.472 | [7 empty] | 1257.1 | 29.5 | 9.82
38769 | 38769 | MS | SRMV | 1019.737 | 24.314 | 11.706 | [11 empty] | 1257.1 | 29.5 | 9.82
38771 | 38771 | MS | SRMV | 1019.737 | 24.314 | 11.706 | SRSO | 1489.539 | 26.272 | 25.472 | [7 empty] | 1257.1 | 29.5 | 9.82
38772 | 38772 | MS | SRSO | 1489.539 | 26.272 | 25.472 | [11 empty] | 1697.22 | 35.2 | 26.41
38773 | 38773 | MS | SRMV | 1019.737 | 24.314 | 11.706 | SRSO | 1489.539 | 26.272 | 25.472 | [7 empty] | 1257.1 | 29.5 | 9.82
38774 | 38774 | MS | SRMV | 1019.737 | 24.314 | 11.706 | [11 empty] | 1257.1 | 29.5 | 9.82
38776 | 38776 | MS | SRMV | 1019.737 | 24.314 | 11.706 | [11 empty] | 1257.1 | 29.5 | 9.82
38778 | 38778 | MS | SRSO | 1489.539 | 26.272 | 25.472 | SRMV | 1019.737 | 24.314 | 11.706 | [7 empty] | 1697.22 | 35.2 | 26.41
38780 | 38780 | MS | SRSO | 1489.539 | 26.272 | 25.472 | SRMV | 1019.737 | 24.314 | 11.706 | [7 empty] | 1697.22 | 35.2 | 26.41
38781 | 38781 | MS | SRMV | 1019.737 | 24.314 | 11.706 | SRSO | 1489.539 | 26.272 | 25.472 | [7 empty] | 1257.1 | 29.5 | 9.82
38782 | 38782 | MS | SRMV | 1019.737 | 24.314 | 11.706 | [11 empty] | 1257.1 | 29.5 | 9.82
38801 | 38801 | MS | SRTV | 1510.443 | 20.047 | 25.64 | [11 empty] | 1998.36 | 28.25 | 32.86
38802 | 38802 | MS | SRTV | 1510.443 | 20.047 | 25.64 | [11 empty] | 1998.36 | 28.25 | 32.86
38803 | 38803 | MS | SRTV | 1510.443 | 20.047 | 25.64 | [11 empty] | 1998.36 | 28.25 | 32.86
38804 | 38804 | MS | SRTV | 1510.443 | 20.047 | 25.64 | [11 empty] | 1998.36 | 28.25 | 32.86
38820 | 38820 | MS | SRTV | 1510.443 | 20.047 | 25.64 | [11 empty] | 1998.36 | 28.25 | 32.86
38821 | 38821 | MS | SRTV | 1510.443 | 20.047 | 25.64 | [11 empty] | 1998.36 | 28.25 | 32.86
38824 | 38824 | MS | SRTV | 1510.443 | 20.047 | 25.64 | [11 empty] | 1998.36 | 28.25 | 32.86
38825 | 38825 | MS | SRTV | 1510.443 | 20.047 | 25.64 | [11 empty] | 1998.36 | 28.25 | 32.86
38826 | 38826 | MS | SRTV | 1510.443 | 20.047 | 25.64 | [11 empty] | 1998.36 | 28.25 | 32.86
38827 | 38827 | MS | SRTV | 1510.443 | 20.047 | 25.64 | [11 empty] | 1998.36 | 28.25 | 32.86
38828 | 38828 | MS | SRTV | 1510.443 | 20.047 | 25.64 | [11 empty] | 1998.36 | 28.25 | 32.86
38829 | 38829 | MS | SRTV | 1510.443 | 20.047 | 25.64 | [11 empty] | 1998.36 | 28.25 | 32.86
38833 | 38833 | MS | SRTV | 1510.443 | 20.047 | 25.64 | [11 empty] | 1998.36 | 28.25 | 32.86
38834 | 38834 | MS | SRTV | 1510.443 | 20.047 | 25.64 | [11 empty] | 1998.36 | 28.25 | 32.86
38835 | 38835 | MS | SRTV | 1510.443 | 20.047 | 25.64 | [11 empty] | 1998.36 | 28.25 | 32.86
38838 | 38838 | MS | SRTV | 1510.443 | 20.047 | 25.64 | [11 empty] | 1998.36 | 28.25 | 32.86
38839 | 38839 | MS | SRTV | 1510.443 | 20.047 | 25.64 | [11 empty] | 1998.36 | 28.25 | 32.86
38841 | 38841 | MS | SRTV | 1510.443 | 20.047 | 25.64 | [11 empty] | 1998.36 | 28.25 | 32.86
38843 | 38843 | MS | SRTV | 1510.443 | 20.047 | 25.64 | [11 empty] | 1998.36 | 28.25 | 32.86
38844 | 38844 | MS | SRTV | 1510.443 | 20.047 | 25.64 | [11 empty] | 1998.36 | 28.25 | 32.86
38846 | 38846 | MS | SRTV | 1510.443 | 20.047 | 25.64 | [11 empty] | 1998.36 | 28.25 | 32.86
38847 | 38847 | MS | SRTV | 1510.443 | 20.047 | 25.64 | [11 empty] | 1998.36 | 28.25 | 32.86
38848 | 38848 | MS | SRTV | 1510.443 | 20.047 | 25.64 | [11 empty] | 1998.36 | 28.25 | 32.86
38849 | 38849 | MS | SRTV | 1510.443 | 20.047 | 25.64 | [11 empty] | 1998.36 | 28.25 | 32.86
38850 | 38850 | MS | SRTV | 1510.443 | 20.047 | 25.64 | [11 empty] | 1998.36 | 28.25 | 32.86
38851 | 38851 | MS | SRTV | 1510.443 | 20.047 | 25.64 | [11 empty] | 1998.36 | 28.25 | 32.86
38852 | 38852 | MS | SRTV | 1510.443 | 20.047 | 25.64 | [11 empty] | 1998.36 | 28.25 | 32.86
38854 | 38854 | MS | SRTV | 1510.443 | 20.047 | 25.64 | [11 empty] | 1998.36 | 28.25 | 32.86
38855 | 38855 | MS | SRTV | 1510.443 | 20.047 | 25.64 | [11 empty] | 1998.36 | 28.25 | 32.86
38856 | 38856 | MS | SRTV | 1510.443 | 20.047 | 25.64 | [11 empty] | 1998.36 | 28.25 | 32.86
38857 | 38857 | MS | SRTV | 1510.443 | 20.047 | 25.64 | [11 empty] | 1998.36 | 28.25 | 32.86
38858 | 38858 | MS | SRTV | 1510.443 | 20.047 | 25.64 | [11 empty] | 1998.36 | 28.25 | 32.86
38859 | 38859 | MS | SRTV | 1510.443 | 20.047 | 25.64 | [11 empty] | 1998.36 | 28.25 | 32.86
38860 | 38860 | MS | SRTV | 1510.443 | 20.047 | 25.64 | [11 empty] | 1998.36 | 28.25 | 32.86
38862 | 38862 | MS | SRTV | 1510.443 | 20.047 | 25.64 | [11 empty] | 1998.36 | 28.25 | 32.86
38863 | 38863 | MS | SRTV | 1510.443 | 20.047 | 25.64 | [11 empty] | 1998.36 | 28.25 | 32.86
38864 | 38864 | MS | SRTV | 1510.443 | 20.047 | 25.64 | [11 empty] | 1998.36 | 28.25 | 32.86
38865 | 38865 | MS | SRTV | 1510.443 | 20.047 | 25.64 | [11 empty] | 1998.36 | 28.25 | 32.86
38866 | 38866 | MS | SRTV | 1510.443 | 20.047 | 25.64 | [11 empty] | 1998.36 | 28.25 | 32.86
38868 | 38868 | MS | SRTV | 1510.443 | 20.047 | 25.64 | [11 empty] | 1998.36 | 28.25 | 32.86
38869 | 38869 | MS | SRTV | 1510.443 | 20.047 | 25.64 | [11 empty] | 1998.36 | 28.25 | 32.86
38870 | 38870 | MS | SRTV | 1510.443 | 20.047 | 25.64 | [11 empty] | 1998.36 | 28.25 | 32.86
38871 | 38871 | MS | SRTV | 1510.443 | 20.047 | 25.64 | [11 empty] | 1998.36 | 28.25 | 32.86
38873 | 38873 | MS | SRTV | 1510.443 | 20.047 | 25.64 | [11 empty] | 1998.36 | 28.25 | 32.86
38874 | 38874 | MS | SRTV | 1510.443 | 20.047 | 25.64 | [11 empty] | 1998.36 | 28.25 | 32.86
38875 | 38875 | MS | SRTV | 1510.443 | 20.047 | 25.64 | [11 empty] | 1998.36 | 28.25 | 32.86
38876 | 38876 | MS | SRTV | 1510.443 | 20.047 | 25.64 | [11 empty] | 1998.36 | 28.25 | 32.86
38877 | 38877 | MS | SRTV | 1510.443 | 20.047 | 25.64 | [11 empty] | 1998.36 | 28.25 | 32.86
38878 | 38878 | MS | SRTV | 1510.443 | 20.047 | 25.64 | [11 empty] | 1998.36 | 28.25 | 32.86
38879 | 38879 | MS | SRTV | 1510.443 | 20.047 | 25.64 | [11 empty] | 1998.36 | 28.25 | 32.86
38880 | 38880 | MS | SRTV | 1510.443 | 20.047 | 25.64 | [11 empty] | 1998.36 | 28.25 | 32.86
38901 | 38901 | MS | SRMV | 1019.737 | 24.314 | 11.706 | [11 empty] | 1257.1 | 29.5 | 9.82
38902 | 38902 | MS | SRMV | 1019.737 | 24.314 | 11.706 | [11 empty] | 1257.1 | 29.5 | 9.82
38912 | 38912 | MS | SRSO | 1489.539 | 26.272 | 25.472 | SRMV | 1019.737 | 24.314 | 11.706 | [7 empty] | 1697.22 | 35.2 | 26.41
38913 | 38913 | MS | SRTV | 1510.443 | 20.047 | 25.64 | [11 empty] | 1998.36 | 28.25 | 32.86
38914 | 38914 | MS | SRTV | 1510.443 | 20.047 | 25.64 | SRMV | 1019.737 | 24.314 | 11.706 | [7 empty] | 1998.36 | 28.25 | 32.86
38915 | 38915 | MS | SRTV | 1510.443 | 20.047 | 25.64 | [11 empty] | 1998.36 | 28.25 | 32.86
38916 | 38916 | MS | SRTV | 1510.443 | 20.047 | 25.64 | SRMV | 1019.737 | 24.314 | 11.706 | [7 empty] | 1998.36 | 28.25 | 32.86
38917 | 38917 | MS | SRSO | 1489.539 | 26.272 | 25.472 | SRMV | 1019.737 | 24.314 | 11.706 | [7 empty] | 1697.22 | 35.2 | 26.41
38920 | 38920 | MS | SRTV | 1510.443 | 20.047 | 25.64 | SRMV | 1019.737 | 24.314 | 11.706 | [7 empty] | 1998.36 | 28.25 | 32.86
38921 | 38921 | MS | SRMV | 1019.737 | 24.314 | 11.706 | SRTV | 1510.443 | 20.047 | 25.64 | [7 empty] | 1257.1 | 29.5 | 9.82
38922 | 38922 | MS | SRTV | 1510.443 | 20.047 | 25.64 | SRMV | 1019.737 | 24.314 | 11.706 | [7 empty] | 1998.36 | 28.25 | 32.86
38923 | 38923 | MS | SRSO | 1489.539 | 26.272 | 25.472 | SRMV | 1019.737 | 24.314 | 11.706 | [7 empty] | 1697.22 | 35.2 | 26.41
38924 | 38924 | MS | SRSO | 1489.539 | 26.272 | 25.472 | SRMV | 1019.737 | 24.314 | 11.706 | [7 empty] | 1697.22 | 35.2 | 26.41
38925 | 38925 | MS | SRMV | 1019.737 | 24.314 | 11.706 | SRSO | 1489.539 | 26.272 | 25.472 | [7 empty] | 1257.1 | 29.5 | 9.82
38926 | 38926 | MS | SRMV | 1019.737 | 24.314 | 11.706 | [11 empty] | 1257.1 | 29.5 | 9.82
38927 | 38927 | MS | SRTV | 1510.443 | 20.047 | 25.64 | SRMV | 1019.737 | 24.314 | 11.706 | [7 empty] | 1998.36 | 28.25 | 32.86
38928 | 38928 | MS | SRSO | 1489.539 | 26.272 | 25.472 | [11 empty] | 1697.22 | 35.2 | 26.41
38929 | 38929 | MS | SRMV | 1019.737 | 24.314 | 11.706 | SRSO | 1489.539 | 26.272 | 25.472 | [7 empty] | 1257.1 | 29.5 | 9.82
38930 | 38930 | MS | SRMV | 1019.737 | 24.314 | 11.706 | SRSO | 1489.539 | 26.272 | 25.472 | [7 empty] | 1257.1 | 29.5 | 9.82
38935 | 38935 | MS | SRMV | 1019.737 | 24.314 | 11.706 | [11 empty] | 1257.1 | 29.5 | 9.82
38940 | 38940 | MS | SRMV | 1019.737 | 24.314 | 11.706 | SRSO | 1489.539 | 26.272 | 25.472 | [7 empty] | 1257.1 | 29.5 | 9.82
38941 | 38941 | MS | SRMV | 1019.737 | 24.314 | 11.706 | [11 empty] | 1257.1 | 29.5 | 9.82
38943 | 38943 | MS | SRSO | 1489.539 | 26.272 | 25.472 | SRMV | 1019.737 | 24.314 | 11.706 | [7 empty] | 1697.22 | 35.2 | 26.41
38944 | 38944 | MS | SRSO | 1489.539 | 26.272 | 25.472 | SRMV | 1019.737 | 24.314 | 11.706 | [7 empty] | 1697.22 | 35.2 | 26.41
38945 | 38945 | MS | SRMV | 1019.737 | 24.314 | 11.706 | [11 empty] | 1257.1 | 29.5 | 9.82
38946 | 38946 | MS | SRMV | 1019.737 | 24.314 | 11.706 | [11 empty] | 1257.1 | 29.5 | 9.82
38947 | 38947 | MS | SRSO | 1489.539 | 26.272 | 25.472 | [11 empty] | 1697.22 | 35.2 | 26.41
38948 | 38948 | MS | SRMV | 1019.737 | 24.314 | 11.706 | SRTV | 1510.443 | 20.047 | 25.64 | [7 empty] | 1257.1 | 29.5 | 9.82
38949 | 38949 | MS | SRTV | 1510.443 | 20.047 | 25.64 | [11 empty] | 1998.36 | 28.25 | 32.86
38950 | 38950 | MS | SRSO | 1489.539 | 26.272 | 25.472 | SRMV | 1019.737 | 24.314 | 11.706 | [7 empty] | 1697.22 | 35.2 | 26.41
38951 | 38951 | MS | SRTV | 1510.443 | 20.047 | 25.64 | [11 empty] | 1998.36 | 28.25 | 32.86
38952 | 38952 | MS | SRSO | 1489.539 | 26.272 | 25.472 | SRMV | 1019.737 | 24.314 | 11.706 | [7 empty] | 1697.22 | 35.2 | 26.41
38953 | 38953 | MS | SRTV | 1510.443 | 20.047 | 25.64 | SRMV | 1019.737 | 24.314 | 11.706 | [7 empty] | 1998.36 | 28.25 | 32.86
38954 | 38954 | MS | SRSO | 1489.539 | 26.272 | 25.472 | SRMV | 1019.737 | 24.314 | 11.706 | [7 empty] | 1697.22 | 35.2 | 26.41
38955 | 38955 | MS | SRTV | 1510.443 | 20.047 | 25.64 | [11 empty] | 1998.36 | 28.25 | 32.86
38957 | 38957 | MS | SRMV | 1019.737 | 24.314 | 11.706 | SRSO | 1489.539 | 26.272 | 25.472 | [7 empty] | 1257.1 | 29.5 | 9.82
38958 | 38958 | MS | SRMV | 1019.737 | 24.314 | 11.706 | SRTV | 1510.443 | 20.047 | 25.64 | [7 empty] | 1257.1 | 29.5 | 9.82
38959 | 38959 | MS | SRMV | 1019.737 | 24.314 | 11.706 | [11 empty] | 1257.1 | 29.5 | 9.82
38960 | 38960 | MS | SRMV | 1019.737 | 24.314 | 11.706 | [11 empty] | 1257.1 | 29.5 | 9.82
38961 | 38961 | MS | SRMV | 1019.737 | 24.314 | 11.706 | SRTV | 1510.443 | 20.047 | 25.64 | [7 empty] | 1257.1 | 29.5 | 9.82
38962 | 38962 | MS | SRMV | 1019.737 | 24.314 | 11.706 | SRTV | 1510.443 | 20.047 | 25.64 | [7 empty] | 1257.1 | 29.5 | 9.82
38963 | 38963 | MS | SRMV | 1019.737 | 24.314 | 11.706 | SRSO | 1489.539 | 26.272 | 25.472 | [7 empty] | 1257.1 | 29.5 | 9.82
38964 | 38964 | MS | SRMV | 1019.737 | 24.314 | 11.706 | SRSO | 1489.539 | 26.272 | 25.472 | [7 empty] | 1257.1 | 29.5 | 9.82
38965 | 38965 | MS | SRTV | 1510.443 | 20.047 | 25.64 | SRMV | 1019.737 | 24.314 | 11.706 | [7 empty] | 1998.36 | 28.25 | 32.86
38966 | 38966 | MS | SRMV | 1019.737 | 24.314 | 11.706 | SRSO | 1489.539 | 26.272 | 25.472 | [7 empty] | 1257.1 | 29.5 | 9.82
38967 | 38967 | MS | SRMV | 1019.737 | 24.314 | 11.706 | SRSO | 1489.539 | 26.272 | 25.472 | [7 empty] | 1257.1 | 29.5 | 9.82
39038 | 39038 | MS | SRMV | 1019.737 | 24.314 | 11.706 | SRSO | 1489.539 | 26.272 | 25.472 | [7 empty] | 1257.1 | 29.5 | 9.82
39039 | 39039 | MS | SRSO | 1489.539 | 26.272 | 25.472 | SRMV | 1019.737 | 24.314 | 11.706 | [7 empty] | 1697.22 | 35.2 | 26.41
39040 | 39040 | MS | SRSO | 1489.539 | 26.272 | 25.472 | SRMV | 1019.737 | 24.314 | 11.706 | [7 empty] | 1697.22 | 35.2 | 26.41
39041 | 39041 | MS | SRMV | 1019.737 | 24.314 | 11.706 | [11 empty] | 1257.1 | 29.5 | 9.82
39042 | 39042 | MS | SRMV | 1019.737 | 24.314 | 11.706 | SRSO | 1489.539 | 26.272 | 25.472 | [7 empty] | 1257.1 | 29.5 | 9.82
39043 | 39043 | MS | SRMV | 1019.737 | 24.314 | 11.706 | SRSO | 1489.539 | 26.272 | 25.472 | [7 empty] | 1257.1 | 29.5 | 9.82
39044 | 39044 | MS | SRSO | 1489.539 | 26.272 | 25.472 | SRMV | 1019.737 | 24.314 | 11.706 | [7 empty] | 1697.22 | 35.2 | 26.41
39045 | 39045 | MS | SRMV | 1019.737 | 24.314 | 11.706 | [11 empty] | 1257.1 | 29.5 | 9.82
39046 | 39046 | MS | SRMV | 1019.737 | 24.314 | 11.706 | SRSO | 1489.539 | 26.272 | 25.472 | [7 empty] | 1257.1 | 29.5 | 9.82
39047 | 39047 | MS | SRMV | 1019.737 | 24.314 | 11.706 | SRSO | 1489.539 | 26.272 | 25.472 | [7 empty] | 1257.1 | 29.5 | 9.82
39051 | 39051 | MS | SRMV | 1019.737 | 24.314 | 11.706 | SRSO | 1489.539 | 26.272 | 25.472 | SRTV | 1510.443 | 20.047 | 25.64 |  |  |  | 1257.1 | 29.5 | 9.82
39054 | 39054 | MS | SRMV | 1019.737 | 24.314 | 11.706 | SRSO | 1489.539 | 26.272 | 25.472 | [7 empty] | 1257.1 | 29.5 | 9.82
39056 | 39056 | MS | SRMV | 1019.737 | 24.314 | 11.706 | [11 empty] | 1257.1 | 29.5 | 9.82
39057 | 39057 | MS | SRTV | 1510.443 | 20.047 | 25.64 | SRMV | 1019.737 | 24.314 | 11.706 | SRSO | 1489.539 | 26.272 | 25.472 |  |  |  | 1998.36 | 28.25 | 32.86
39058 | 39058 | MS | SRMV | 1019.737 | 24.314 | 11.706 | [11 empty] | 1257.1 | 29.5 | 9.82
39059 | 39059 | MS | SRMV | 1019.737 | 24.314 | 11.706 | SRSO | 1489.539 | 26.272 | 25.472 | [7 empty] | 1257.1 | 29.5 | 9.82
39060 | 39060 | MS | SRMV | 1019.737 | 24.314 | 11.706 | [11 empty] | 1257.1 | 29.5 | 9.82
39061 | 39061 | MS | SRMV | 1019.737 | 24.314 | 11.706 | SRSO | 1489.539 | 26.272 | 25.472 | [7 empty] | 1257.1 | 29.5 | 9.82
39062 | 39062 | MS | SRMV | 1019.737 | 24.314 | 11.706 | SRSO | 1489.539 | 26.272 | 25.472 | [7 empty] | 1257.1 | 29.5 | 9.82
39063 | 39063 | MS | SRMV | 1019.737 | 24.314 | 11.706 | [11 empty] | 1257.1 | 29.5 | 9.82
39066 | 39066 | MS | SRMV | 1019.737 | 24.314 | 11.706 | [11 empty] | 1257.1 | 29.5 | 9.82
39067 | 39067 | MS | SRMV | 1019.737 | 24.314 | 11.706 | [11 empty] | 1257.1 | 29.5 | 9.82
39069 | 39069 | MS | SRMV | 1019.737 | 24.314 | 11.706 | [11 empty] | 1257.1 | 29.5 | 9.82
39071 | 39071 | MS | SRMV | 1019.737 | 24.314 | 11.706 | [11 empty] | 1257.1 | 29.5 | 9.82
39072 | 39072 | MS | SRMV | 1019.737 | 24.314 | 11.706 | [11 empty] | 1257.1 | 29.5 | 9.82
39073 | 39073 | MS | SRMV | 1019.737 | 24.314 | 11.706 | SRSO | 1489.539 | 26.272 | 25.472 | [7 empty] | 1257.1 | 29.5 | 9.82
39074 | 39074 | MS | SRSO | 1489.539 | 26.272 | 25.472 | SRMV | 1019.737 | 24.314 | 11.706 | [7 empty] | 1697.22 | 35.2 | 26.41
39077 | 39077 | MS | SRMV | 1019.737 | 24.314 | 11.706 | SRSO | 1489.539 | 26.272 | 25.472 | [7 empty] | 1257.1 | 29.5 | 9.82
39078 | 39078 | MS | SRSO | 1489.539 | 26.272 | 25.472 | SRMV | 1019.737 | 24.314 | 11.706 | [7 empty] | 1697.22 | 35.2 | 26.41
39079 | 39079 | MS | SRMV | 1019.737 | 24.314 | 11.706 | [11 empty] | 1257.1 | 29.5 | 9.82
39080 | 39080 | MS | SRSO | 1489.539 | 26.272 | 25.472 | [11 empty] | 1697.22 | 35.2 | 26.41
39081 | 39081 | MS | SRMV | 1019.737 | 24.314 | 11.706 | [11 empty] | 1257.1 | 29.5 | 9.82
39082 | 39082 | MS | SRSO | 1489.539 | 26.272 | 25.472 | SRMV | 1019.737 | 24.314 | 11.706 | [7 empty] | 1697.22 | 35.2 | 26.41
39083 | 39083 | MS | SRMV | 1019.737 | 24.314 | 11.706 | SRSO | 1489.539 | 26.272 | 25.472 | [7 empty] | 1257.1 | 29.5 | 9.82
39086 | 39086 | MS | SRMV | 1019.737 | 24.314 | 11.706 | SRSO | 1489.539 | 26.272 | 25.472 | [7 empty] | 1257.1 | 29.5 | 9.82
39087 | 39087 | MS | SRTV | 1510.443 | 20.047 | 25.64 | [11 empty] | 1998.36 | 28.25 | 32.86
39088 | 39088 | MS | SRSO | 1489.539 | 26.272 | 25.472 | SRMV | 1019.737 | 24.314 | 11.706 | [7 empty] | 1697.22 | 35.2 | 26.41
39090 | 39090 | MS | SRMV | 1019.737 | 24.314 | 11.706 | [11 empty] | 1257.1 | 29.5 | 9.82
39092 | 39092 | MS | SRSO | 1489.539 | 26.272 | 25.472 | SRMV | 1019.737 | 24.314 | 11.706 | SRTV | 1510.443 | 20.047 | 25.64 |  |  |  | 1697.22 | 35.2 | 26.41
39094 | 39094 | MS | SRSO | 1489.539 | 26.272 | 25.472 | SRMV | 1019.737 | 24.314 | 11.706 | SRTV | 1510.443 | 20.047 | 25.64 |  |  |  | 1697.22 | 35.2 | 26.41
39095 | 39095 | MS | SRMV | 1019.737 | 24.314 | 11.706 | [11 empty] | 1257.1 | 29.5 | 9.82
39096 | 39096 | MS | SRSO | 1489.539 | 26.272 | 25.472 | SRMV | 1019.737 | 24.314 | 11.706 | [7 empty] | 1697.22 | 35.2 | 26.41
39097 | 39097 | MS | SRMV | 1019.737 | 24.314 | 11.706 | [11 empty] | 1257.1 | 29.5 | 9.82
39098 | 39098 | MS | SRTV | 1510.443 | 20.047 | 25.64 | [11 empty] | 1998.36 | 28.25 | 32.86
39107 | 39107 | MS | SRMV | 1019.737 | 24.314 | 11.706 | [11 empty] | 1257.1 | 29.5 | 9.82
39108 | 39108 | MS | SRMV | 1019.737 | 24.314 | 11.706 | SRTV | 1510.443 | 20.047 | 25.64 | [7 empty] | 1257.1 | 29.5 | 9.82
39109 | 39109 | MS | SRTV | 1510.443 | 20.047 | 25.64 | [11 empty] | 1998.36 | 28.25 | 32.86
39110 | 39110 | MS | SRMV | 1019.737 | 24.314 | 11.706 | [11 empty] | 1257.1 | 29.5 | 9.82
39111 | 39111 | MS | SRMV | 1019.737 | 24.314 | 11.706 | [11 empty] | 1257.1 | 29.5 | 9.82
39112 | 39112 | MS | SRMV | 1019.737 | 24.314 | 11.706 | SRSO | 1489.539 | 26.272 | 25.472 | [7 empty] | 1257.1 | 29.5 | 9.82
39113 | 39113 | MS | SRSO | 1489.539 | 26.272 | 25.472 | SRMV | 1019.737 | 24.314 | 11.706 | [7 empty] | 1697.22 | 35.2 | 26.41
39114 | 39114 | MS | SRMV | 1019.737 | 24.314 | 11.706 | SRSO | 1489.539 | 26.272 | 25.472 | [7 empty] | 1257.1 | 29.5 | 9.82
39115 | 39115 | MS | SRMV | 1019.737 | 24.314 | 11.706 | [11 empty] | 1257.1 | 29.5 | 9.82
39116 | 39116 | MS | SRMV | 1019.737 | 24.314 | 11.706 | SRSO | 1489.539 | 26.272 | 25.472 | [7 empty] | 1257.1 | 29.5 | 9.82
39117 | 39117 | MS | SRTV | 1510.443 | 20.047 | 25.64 | SRMV | 1019.737 | 24.314 | 11.706 | SRSO | 1489.539 | 26.272 | 25.472 |  |  |  | 1998.36 | 28.25 | 32.86
39119 | 39119 | MS | SRMV | 1019.737 | 24.314 | 11.706 | SRSO | 1489.539 | 26.272 | 25.472 | [7 empty] | 1257.1 | 29.5 | 9.82
39120 | 39120 | MS | SRMV | 1019.737 | 24.314 | 11.706 | [11 empty] | 1257.1 | 29.5 | 9.82
39121 | 39121 | MS | SRMV | 1019.737 | 24.314 | 11.706 | [11 empty] | 1257.1 | 29.5 | 9.82
39122 | 39122 | MS | SRMV | 1019.737 | 24.314 | 11.706 | [11 empty] | 1257.1 | 29.5 | 9.82
39130 | 39130 | MS | SRMV | 1019.737 | 24.314 | 11.706 | [11 empty] | 1257.1 | 29.5 | 9.82
39140 | 39140 | MS | SRSO | 1489.539 | 26.272 | 25.472 | SRMV | 1019.737 | 24.314 | 11.706 | [7 empty] | 1697.22 | 35.2 | 26.41
39144 | 39144 | MS | SRSO | 1489.539 | 26.272 | 25.472 | SRMV | 1019.737 | 24.314 | 11.706 | [7 empty] | 1697.22 | 35.2 | 26.41
39145 | 39145 | MS | SRMV | 1019.737 | 24.314 | 11.706 | SRSO | 1489.539 | 26.272 | 25.472 | [7 empty] | 1257.1 | 29.5 | 9.82
39146 | 39146 | MS | SRMV | 1019.737 | 24.314 | 11.706 | [11 empty] | 1257.1 | 29.5 | 9.82
39148 | 39148 | MS | SRMV | 1019.737 | 24.314 | 11.706 | SRSO | 1489.539 | 26.272 | 25.472 | [7 empty] | 1257.1 | 29.5 | 9.82
39149 | 39149 | MS | SRSO | 1489.539 | 26.272 | 25.472 | SRMV | 1019.737 | 24.314 | 11.706 | [7 empty] | 1697.22 | 35.2 | 26.41
39150 | 39150 | MS | SRMV | 1019.737 | 24.314 | 11.706 | SRSO | 1489.539 | 26.272 | 25.472 | [7 empty] | 1257.1 | 29.5 | 9.82
39151 | 39151 | MS | SRMV | 1019.737 | 24.314 | 11.706 | SRSO | 1489.539 | 26.272 | 25.472 | [7 empty] | 1257.1 | 29.5 | 9.82
39152 | 39152 | MS | SRSO | 1489.539 | 26.272 | 25.472 | SRMV | 1019.737 | 24.314 | 11.706 | [7 empty] | 1697.22 | 35.2 | 26.41
39153 | 39153 | MS | SRMV | 1019.737 | 24.314 | 11.706 | SRSO | 1489.539 | 26.272 | 25.472 | [7 empty] | 1257.1 | 29.5 | 9.82
39154 | 39154 | MS | SRMV | 1019.737 | 24.314 | 11.706 | [11 empty] | 1257.1 | 29.5 | 9.82
39156 | 39156 | MS | SRSO | 1489.539 | 26.272 | 25.472 | SRMV | 1019.737 | 24.314 | 11.706 | [7 empty] | 1697.22 | 35.2 | 26.41
39157 | 39157 | MS | SRMV | 1019.737 | 24.314 | 11.706 | [11 empty] | 1257.1 | 29.5 | 9.82
39158 | 39158 | MS | SRMV | 1019.737 | 24.314 | 11.706 | [11 empty] | 1257.1 | 29.5 | 9.82
39159 | 39159 | MS | SRMV | 1019.737 | 24.314 | 11.706 | SRSO | 1489.539 | 26.272 | 25.472 | [7 empty] | 1257.1 | 29.5 | 9.82
39160 | 39160 | MS | SRMV | 1019.737 | 24.314 | 11.706 | [11 empty] | 1257.1 | 29.5 | 9.82
39161 | 39161 | MS | SRMV | 1019.737 | 24.314 | 11.706 | [11 empty] | 1257.1 | 29.5 | 9.82
39162 | 39162 | MS | SRSO | 1489.539 | 26.272 | 25.472 | SRMV | 1019.737 | 24.314 | 11.706 | [7 empty] | 1697.22 | 35.2 | 26.41
39163 | 39163 | MS | SRMV | 1019.737 | 24.314 | 11.706 | [11 empty] | 1257.1 | 29.5 | 9.82
39165 | 39165 | MS | SRMV | 1019.737 | 24.314 | 11.706 | [11 empty] | 1257.1 | 29.5 | 9.82
39166 | 39166 | MS | SRMV | 1019.737 | 24.314 | 11.706 | SRSO | 1489.539 | 26.272 | 25.472 | [7 empty] | 1257.1 | 29.5 | 9.82
39167 | 39167 | MS | SRMV | 1019.737 | 24.314 | 11.706 | SRSO | 1489.539 | 26.272 | 25.472 | [7 empty] | 1257.1 | 29.5 | 9.82
39168 | 39168 | MS | SRSO | 1489.539 | 26.272 | 25.472 | SRMV | 1019.737 | 24.314 | 11.706 | [7 empty] | 1697.22 | 35.2 | 26.41
39169 | 39169 | MS | SRMV | 1019.737 | 24.314 | 11.706 | SRSO | 1489.539 | 26.272 | 25.472 | [7 empty] | 1257.1 | 29.5 | 9.82
39170 | 39170 | MS | SRMV | 1019.737 | 24.314 | 11.706 | [11 empty] | 1257.1 | 29.5 | 9.82
39171 | 39171 | MS | SRMV | 1019.737 | 24.314 | 11.706 | SRTV | 1510.443 | 20.047 | 25.64 | [7 empty] | 1257.1 | 29.5 | 9.82
39173 | 39173 | MS | SRMV | 1019.737 | 24.314 | 11.706 | SRSO | 1489.539 | 26.272 | 25.472 | [7 empty] | 1257.1 | 29.5 | 9.82
39174 | 39174 | MS | SRMV | 1019.737 | 24.314 | 11.706 | [11 empty] | 1257.1 | 29.5 | 9.82
39175 | 39175 | MS | SRMV | 1019.737 | 24.314 | 11.706 | [11 empty] | 1257.1 | 29.5 | 9.82
39176 | 39176 | MS | SRMV | 1019.737 | 24.314 | 11.706 | SRSO | 1489.539 | 26.272 | 25.472 | [7 empty] | 1257.1 | 29.5 | 9.82
39177 | 39177 | MS | SRSO | 1489.539 | 26.272 | 25.472 | SRMV | 1019.737 | 24.314 | 11.706 | [7 empty] | 1697.22 | 35.2 | 26.41
39179 | 39179 | MS | SRSO | 1489.539 | 26.272 | 25.472 | SRMV | 1019.737 | 24.314 | 11.706 | [7 empty] | 1697.22 | 35.2 | 26.41
39180 | 39180 | MS | SRMV | 1019.737 | 24.314 | 11.706 | [11 empty] | 1257.1 | 29.5 | 9.82
39181 | 39181 | MS | SRMV | 1019.737 | 24.314 | 11.706 | [11 empty] | 1257.1 | 29.5 | 9.82
39182 | 39182 | MS | SRMV | 1019.737 | 24.314 | 11.706 | [11 empty] | 1257.1 | 29.5 | 9.82
39183 | 39183 | MS | SRMV | 1019.737 | 24.314 | 11.706 | [11 empty] | 1257.1 | 29.5 | 9.82
39189 | 39189 | MS | SRSO | 1489.539 | 26.272 | 25.472 | SRMV | 1019.737 | 24.314 | 11.706 | SRTV | 1510.443 | 20.047 | 25.64 |  |  |  | 1697.22 | 35.2 | 26.41
39190 | 39190 | MS | SRMV | 1019.737 | 24.314 | 11.706 | [11 empty] | 1257.1 | 29.5 | 9.82
39191 | 39191 | MS | SRMV | 1019.737 | 24.314 | 11.706 | SRSO | 1489.539 | 26.272 | 25.472 | [7 empty] | 1257.1 | 29.5 | 9.82
39192 | 39192 | MS | SRMV | 1019.737 | 24.314 | 11.706 | SRSO | 1489.539 | 26.272 | 25.472 | [7 empty] | 1257.1 | 29.5 | 9.82
39193 | 39193 | MS | SRMV | 1019.737 | 24.314 | 11.706 | [11 empty] | 1257.1 | 29.5 | 9.82
39194 | 39194 | MS | SRMV | 1019.737 | 24.314 | 11.706 | SRSO | 1489.539 | 26.272 | 25.472 | [7 empty] | 1257.1 | 29.5 | 9.82
39201 | 39201 | MS | SRMV | 1019.737 | 24.314 | 11.706 | [11 empty] | 1257.1 | 29.5 | 9.82
39202 | 39202 | MS | SRMV | 1019.737 | 24.314 | 11.706 | [11 empty] | 1257.1 | 29.5 | 9.82
39203 | 39203 | MS | SRMV | 1019.737 | 24.314 | 11.706 | [11 empty] | 1257.1 | 29.5 | 9.82
39204 | 39204 | MS | SRMV | 1019.737 | 24.314 | 11.706 | [11 empty] | 1257.1 | 29.5 | 9.82
39205 | 39205 | MS | SRMV | 1019.737 | 24.314 | 11.706 | [11 empty] | 1257.1 | 29.5 | 9.82
39206 | 39206 | MS | SRMV | 1019.737 | 24.314 | 11.706 | [11 empty] | 1257.1 | 29.5 | 9.82
39207 | 39207 | MS | SRMV | 1019.737 | 24.314 | 11.706 | [11 empty] | 1257.1 | 29.5 | 9.82
39208 | 39208 | MS | SRMV | 1019.737 | 24.314 | 11.706 | [11 empty] | 1257.1 | 29.5 | 9.82
39209 | 39209 | MS | SRMV | 1019.737 | 24.314 | 11.706 | [11 empty] | 1257.1 | 29.5 | 9.82
39210 | 39210 | MS | SRMV | 1019.737 | 24.314 | 11.706 | [11 empty] | 1257.1 | 29.5 | 9.82
39211 | 39211 | MS | SRMV | 1019.737 | 24.314 | 11.706 | [11 empty] | 1257.1 | 29.5 | 9.82
39212 | 39212 | MS | SRMV | 1019.737 | 24.314 | 11.706 | [11 empty] | 1257.1 | 29.5 | 9.82
39213 | 39213 | MS | SRMV | 1019.737 | 24.314 | 11.706 | [11 empty] | 1257.1 | 29.5 | 9.82
39215 | 39215 | MS | SRMV | 1019.737 | 24.314 | 11.706 | [11 empty] | 1257.1 | 29.5 | 9.82
39216 | 39216 | MS | SRMV | 1019.737 | 24.314 | 11.706 | [11 empty] | 1257.1 | 29.5 | 9.82
39217 | 39217 | MS | SRMV | 1019.737 | 24.314 | 11.706 | [11 empty] | 1257.1 | 29.5 | 9.82
39218 | 39218 | MS | SRMV | 1019.737 | 24.314 | 11.706 | [11 empty] | 1257.1 | 29.5 | 9.82
39225 | 39225 | MS | SRMV | 1019.737 | 24.314 | 11.706 | [11 empty] | 1257.1 | 29.5 | 9.82
39232 | 39232 | MS | SRMV | 1019.737 | 24.314 | 11.706 | [11 empty] | 1257.1 | 29.5 | 9.82
39235 | 39235 | MS | SRMV | 1019.737 | 24.314 | 11.706 | [11 empty] | 1257.1 | 29.5 | 9.82
39236 | 39236 | MS | SRMV | 1019.737 | 24.314 | 11.706 | [11 empty] | 1257.1 | 29.5 | 9.82
39269 | 39269 | MS | SRMV | 1019.737 | 24.314 | 11.706 | [11 empty] | 1257.1 | 29.5 | 9.82
39271 | 39271 | MS | SRMV | 1019.737 | 24.314 | 11.706 | [11 empty] | 1257.1 | 29.5 | 9.82
39272 | 39272 | MS | SRMV | 1019.737 | 24.314 | 11.706 | [11 empty] | 1257.1 | 29.5 | 9.82
39282 | 39282 | MS | SRMV | 1019.737 | 24.314 | 11.706 | [11 empty] | 1257.1 | 29.5 | 9.82
39283 | 39283 | MS | SRMV | 1019.737 | 24.314 | 11.706 | [11 empty] | 1257.1 | 29.5 | 9.82
39284 | 39284 | MS | SRMV | 1019.737 | 24.314 | 11.706 | [11 empty] | 1257.1 | 29.5 | 9.82
39286 | 39286 | MS | SRMV | 1019.737 | 24.314 | 11.706 | [11 empty] | 1257.1 | 29.5 | 9.82
39288 | 39288 | MS | SRMV | 1019.737 | 24.314 | 11.706 | [11 empty] | 1257.1 | 29.5 | 9.82
39289 | 39289 | MS | SRMV | 1019.737 | 24.314 | 11.706 | [11 empty] | 1257.1 | 29.5 | 9.82
39296 | 39296 | MS | SRMV | 1019.737 | 24.314 | 11.706 | [11 empty] | 1257.1 | 29.5 | 9.82
39298 | 39298 | MS | SRMV | 1019.737 | 24.314 | 11.706 | [11 empty] | 1257.1 | 29.5 | 9.82
39301 | 39301 | MS | SRSO | 1489.539 | 26.272 | 25.472 | SRTV | 1510.443 | 20.047 | 25.64 | [7 empty] | 1697.22 | 35.2 | 26.41
39302 | 39302 | MS | SRSO | 1489.539 | 26.272 | 25.472 | SRTV | 1510.443 | 20.047 | 25.64 | [7 empty] | 1697.22 | 35.2 | 26.41
39303 | 39303 | MS | SRSO | 1489.539 | 26.272 | 25.472 | SRTV | 1510.443 | 20.047 | 25.64 | [7 empty] | 1697.22 | 35.2 | 26.41
39304 | 39304 | MS | SRSO | 1489.539 | 26.272 | 25.472 | SRTV | 1510.443 | 20.047 | 25.64 | [7 empty] | 1697.22 | 35.2 | 26.41
39305 | 39305 | MS | SRTV | 1510.443 | 20.047 | 25.64 | SRSO | 1489.539 | 26.272 | 25.472 | [7 empty] | 1998.36 | 28.25 | 32.86
39307 | 39307 | MS | SRSO | 1489.539 | 26.272 | 25.472 | SRTV | 1510.443 | 20.047 | 25.64 | [7 empty] | 1697.22 | 35.2 | 26.41
39309 | 39309 | MS | SRTV | 1510.443 | 20.047 | 25.64 | SRSO | 1489.539 | 26.272 | 25.472 | [7 empty] | 1998.36 | 28.25 | 32.86
39320 | 39320 | MS | SRTV | 1510.443 | 20.047 | 25.64 | SRSO | 1489.539 | 26.272 | 25.472 | [7 empty] | 1998.36 | 28.25 | 32.86
39322 | 39322 | MS | SRSO | 1489.539 | 26.272 | 25.472 | [11 empty] | 1697.22 | 35.2 | 26.41
39323 | 39323 | MS | SRSO | 1489.539 | 26.272 | 25.472 | SRTV | 1510.443 | 20.047 | 25.64 | [7 empty] | 1697.22 | 35.2 | 26.41
39324 | 39324 | MS | SRSO | 1489.539 | 26.272 | 25.472 | [11 empty] | 1697.22 | 35.2 | 26.41
39325 | 39325 | MS | SRTV | 1510.443 | 20.047 | 25.64 | SRSO | 1489.539 | 26.272 | 25.472 | [7 empty] | 1998.36 | 28.25 | 32.86
39326 | 39326 | MS | SRTV | 1510.443 | 20.047 | 25.64 | SRSO | 1489.539 | 26.272 | 25.472 | [7 empty] | 1998.36 | 28.25 | 32.86
39327 | 39327 | MS | SRSO | 1489.539 | 26.272 | 25.472 | [11 empty] | 1697.22 | 35.2 | 26.41
39328 | 39328 | MS | SRTV | 1510.443 | 20.047 | 25.64 | SRSO | 1489.539 | 26.272 | 25.472 | [7 empty] | 1998.36 | 28.25 | 32.86
39330 | 39330 | MS | SRSO | 1489.539 | 26.272 | 25.472 | [11 empty] | 1697.22 | 35.2 | 26.41
39332 | 39332 | MS | SRTV | 1510.443 | 20.047 | 25.64 | SRSO | 1489.539 | 26.272 | 25.472 | [7 empty] | 1998.36 | 28.25 | 32.86
39335 | 39335 | MS | SRTV | 1510.443 | 20.047 | 25.64 | SRSO | 1489.539 | 26.272 | 25.472 | [7 empty] | 1998.36 | 28.25 | 32.86
39336 | 39336 | MS | SRSO | 1489.539 | 26.272 | 25.472 | SRMV | 1019.737 | 24.314 | 11.706 | [7 empty] | 1697.22 | 35.2 | 26.41
39337 | 39337 | MS | SRTV | 1510.443 | 20.047 | 25.64 | SRSO | 1489.539 | 26.272 | 25.472 | [7 empty] | 1998.36 | 28.25 | 32.86
39338 | 39338 | MS | SRSO | 1489.539 | 26.272 | 25.472 | SRMV | 1019.737 | 24.314 | 11.706 | [7 empty] | 1697.22 | 35.2 | 26.41
39339 | 39339 | MS | SRTV | 1510.443 | 20.047 | 25.64 | SRMV | 1019.737 | 24.314 | 11.706 | [7 empty] | 1998.36 | 28.25 | 32.86
39341 | 39341 | MS | SRTV | 1510.443 | 20.047 | 25.64 | [11 empty] | 1998.36 | 28.25 | 32.86
39342 | 39342 | MS | SRSO | 1489.539 | 26.272 | 25.472 | [11 empty] | 1697.22 | 35.2 | 26.41
39345 | 39345 | MS | SRSO | 1489.539 | 26.272 | 25.472 | [11 empty] | 1697.22 | 35.2 | 26.41
39346 | 39346 | MS | SRTV | 1510.443 | 20.047 | 25.64 | SRMV | 1019.737 | 24.314 | 11.706 | [7 empty] | 1998.36 | 28.25 | 32.86
39347 | 39347 | MS | SRSO | 1489.539 | 26.272 | 25.472 | SRTV | 1510.443 | 20.047 | 25.64 | [7 empty] | 1697.22 | 35.2 | 26.41
39348 | 39348 | MS | SRSO | 1489.539 | 26.272 | 25.472 | [11 empty] | 1697.22 | 35.2 | 26.41
39350 | 39350 | MS | SRTV | 1510.443 | 20.047 | 25.64 | SRMV | 1019.737 | 24.314 | 11.706 | SRSO | 1489.539 | 26.272 | 25.472 |  |  |  | 1998.36 | 28.25 | 32.86
39352 | 39352 | MS | SRTV | 1510.443 | 20.047 | 25.64 | SRSO | 1489.539 | 26.272 | 25.472 | [7 empty] | 1998.36 | 28.25 | 32.86
39354 | 39354 | MS | SRTV | 1510.443 | 20.047 | 25.64 | [11 empty] | 1998.36 | 28.25 | 32.86
39355 | 39355 | MS | SRSO | 1489.539 | 26.272 | 25.472 | SRTV | 1510.443 | 20.047 | 25.64 | [7 empty] | 1697.22 | 35.2 | 26.41
39356 | 39356 | MS | SRSO | 1489.539 | 26.272 | 25.472 | [11 empty] | 1697.22 | 35.2 | 26.41
39358 | 39358 | MS | SRTV | 1510.443 | 20.047 | 25.64 | [11 empty] | 1998.36 | 28.25 | 32.86
39359 | 39359 | MS | SRSO | 1489.539 | 26.272 | 25.472 | SRMV | 1019.737 | 24.314 | 11.706 | [7 empty] | 1697.22 | 35.2 | 26.41
39360 | 39360 | MS | SRSO | 1489.539 | 26.272 | 25.472 | SRTV | 1510.443 | 20.047 | 25.64 | [7 empty] | 1697.22 | 35.2 | 26.41
39361 | 39361 | MS | SRTV | 1510.443 | 20.047 | 25.64 | [11 empty] | 1998.36 | 28.25 | 32.86
39362 | 39362 | MS | SRSO | 1489.539 | 26.272 | 25.472 | [11 empty] | 1697.22 | 35.2 | 26.41
39363 | 39363 | MS | SRSO | 1489.539 | 26.272 | 25.472 | [11 empty] | 1697.22 | 35.2 | 26.41
39364 | 39364 | MS | SRTV | 1510.443 | 20.047 | 25.64 | SRSO | 1489.539 | 26.272 | 25.472 | [7 empty] | 1998.36 | 28.25 | 32.86
39365 | 39365 | MS | SRTV | 1510.443 | 20.047 | 25.64 | SRSO | 1489.539 | 26.272 | 25.472 | [7 empty] | 1998.36 | 28.25 | 32.86
39366 | 39366 | MS | SRSO | 1489.539 | 26.272 | 25.472 | [11 empty] | 1697.22 | 35.2 | 26.41
39367 | 39367 | MS | SRSO | 1489.539 | 26.272 | 25.472 | [11 empty] | 1697.22 | 35.2 | 26.41
39401 | 39401 | MS | SRSO | 1489.539 | 26.272 | 25.472 | [11 empty] | 1697.22 | 35.2 | 26.41
39402 | 39402 | MS | SRSO | 1489.539 | 26.272 | 25.472 | [11 empty] | 1697.22 | 35.2 | 26.41
39403 | 39403 | MS | SRSO | 1489.539 | 26.272 | 25.472 | [11 empty] | 1697.22 | 35.2 | 26.41
39404 | 39404 | MS | SRSO | 1489.539 | 26.272 | 25.472 | [11 empty] | 1697.22 | 35.2 | 26.41
39406 | 39406 | MS | SRSO | 1489.539 | 26.272 | 25.472 | [11 empty] | 1697.22 | 35.2 | 26.41
39421 | 39421 | MS | SRSO | 1489.539 | 26.272 | 25.472 | SRMV | 1019.737 | 24.314 | 11.706 | [7 empty] | 1697.22 | 35.2 | 26.41
39422 | 39422 | MS | SRSO | 1489.539 | 26.272 | 25.472 | SRMV | 1019.737 | 24.314 | 11.706 | [7 empty] | 1697.22 | 35.2 | 26.41
39423 | 39423 | MS | SRSO | 1489.539 | 26.272 | 25.472 | [11 empty] | 1697.22 | 35.2 | 26.41
39425 | 39425 | MS | SRSO | 1489.539 | 26.272 | 25.472 | [11 empty] | 1697.22 | 35.2 | 26.41
39426 | 39426 | MS | SRSO | 1489.539 | 26.272 | 25.472 | [11 empty] | 1697.22 | 35.2 | 26.41
39427 | 39427 | MS | SRSO | 1489.539 | 26.272 | 25.472 | SRMV | 1019.737 | 24.314 | 11.706 | [7 empty] | 1697.22 | 35.2 | 26.41
39428 | 39428 | MS | SRSO | 1489.539 | 26.272 | 25.472 | SRMV | 1019.737 | 24.314 | 11.706 | [7 empty] | 1697.22 | 35.2 | 26.41
39429 | 39429 | MS | SRSO | 1489.539 | 26.272 | 25.472 | SRMV | 1019.737 | 24.314 | 11.706 | [7 empty] | 1697.22 | 35.2 | 26.41
39436 | 39436 | MS | SRSO | 1489.539 | 26.272 | 25.472 | [11 empty] | 1697.22 | 35.2 | 26.41
39437 | 39437 | MS | SRSO | 1489.539 | 26.272 | 25.472 | [11 empty] | 1697.22 | 35.2 | 26.41
39439 | 39439 | MS | SRSO | 1489.539 | 26.272 | 25.472 | [11 empty] | 1697.22 | 35.2 | 26.41
39440 | 39440 | MS | SRSO | 1489.539 | 26.272 | 25.472 | [11 empty] | 1697.22 | 35.2 | 26.41
39441 | 39441 | MS | SRSO | 1489.539 | 26.272 | 25.472 | [11 empty] | 1697.22 | 35.2 | 26.41
39442 | 39442 | MS | SRSO | 1489.539 | 26.272 | 25.472 | [11 empty] | 1697.22 | 35.2 | 26.41
39443 | 39443 | MS | SRSO | 1489.539 | 26.272 | 25.472 | [11 empty] | 1697.22 | 35.2 | 26.41
39451 | 39451 | MS | SRSO | 1489.539 | 26.272 | 25.472 | [11 empty] | 1697.22 | 35.2 | 26.41
39452 | 39452 | MS | SRSO | 1489.539 | 26.272 | 25.472 | [11 empty] | 1697.22 | 35.2 | 26.41
39455 | 39455 | MS | SRSO | 1489.539 | 26.272 | 25.472 | [11 empty] | 1697.22 | 35.2 | 26.41
39456 | 39456 | MS | SRSO | 1489.539 | 26.272 | 25.472 | [11 empty] | 1697.22 | 35.2 | 26.41
39457 | 39457 | MS | SRSO | 1489.539 | 26.272 | 25.472 | [11 empty] | 1697.22 | 35.2 | 26.41
39459 | 39459 | MS | SRSO | 1489.539 | 26.272 | 25.472 | [11 empty] | 1697.22 | 35.2 | 26.41
39460 | 39460 | MS | SRSO | 1489.539 | 26.272 | 25.472 | [11 empty] | 1697.22 | 35.2 | 26.41
39461 | 39461 | MS | SRSO | 1489.539 | 26.272 | 25.472 | [11 empty] | 1697.22 | 35.2 | 26.41
39462 | 39462 | MS | SRSO | 1489.539 | 26.272 | 25.472 | [11 empty] | 1697.22 | 35.2 | 26.41
39463 | 39463 | MS | SRSO | 1489.539 | 26.272 | 25.472 | [11 empty] | 1697.22 | 35.2 | 26.41
39464 | 39464 | MS | SRSO | 1489.539 | 26.272 | 25.472 | [11 empty] | 1697.22 | 35.2 | 26.41
39465 | 39465 | MS | SRSO | 1489.539 | 26.272 | 25.472 | [11 empty] | 1697.22 | 35.2 | 26.41
39466 | 39466 | MS | SRSO | 1489.539 | 26.272 | 25.472 | [11 empty] | 1697.22 | 35.2 | 26.41
39470 | 39470 | MS | SRSO | 1489.539 | 26.272 | 25.472 | [11 empty] | 1697.22 | 35.2 | 26.41
39474 | 39474 | MS | SRMV | 1019.737 | 24.314 | 11.706 | SRSO | 1489.539 | 26.272 | 25.472 | [7 empty] | 1257.1 | 29.5 | 9.82
39475 | 39475 | MS | SRSO | 1489.539 | 26.272 | 25.472 | [11 empty] | 1697.22 | 35.2 | 26.41
39476 | 39476 | MS | SRSO | 1489.539 | 26.272 | 25.472 | [11 empty] | 1697.22 | 35.2 | 26.41
39477 | 39477 | MS | SRSO | 1489.539 | 26.272 | 25.472 | [11 empty] | 1697.22 | 35.2 | 26.41
39478 | 39478 | MS | SRSO | 1489.539 | 26.272 | 25.472 | SRMV | 1019.737 | 24.314 | 11.706 | [7 empty] | 1697.22 | 35.2 | 26.41
39479 | 39479 | MS | SRSO | 1489.539 | 26.272 | 25.472 | [11 empty] | 1697.22 | 35.2 | 26.41
39480 | 39480 | MS | SRSO | 1489.539 | 26.272 | 25.472 | [11 empty] | 1697.22 | 35.2 | 26.41
39481 | 39481 | MS | SRSO | 1489.539 | 26.272 | 25.472 | SRMV | 1019.737 | 24.314 | 11.706 | [7 empty] | 1697.22 | 35.2 | 26.41
39482 | 39482 | MS | SRSO | 1489.539 | 26.272 | 25.472 | [11 empty] | 1697.22 | 35.2 | 26.41
39483 | 39483 | MS | SRSO | 1489.539 | 26.272 | 25.472 | SRMV | 1019.737 | 24.314 | 11.706 | [7 empty] | 1697.22 | 35.2 | 26.41
39501 | 39501 | MS | SRSO | 1489.539 | 26.272 | 25.472 | [11 empty] | 1697.22 | 35.2 | 26.41
39502 | 39502 | MS | SRSO | 1489.539 | 26.272 | 25.472 | [11 empty] | 1697.22 | 35.2 | 26.41
39503 | 39503 | MS | SRSO | 1489.539 | 26.272 | 25.472 | [11 empty] | 1697.22 | 35.2 | 26.41
39505 | 39505 | MS | SRSO | 1489.539 | 26.272 | 25.472 | [11 empty] | 1697.22 | 35.2 | 26.41
39506 | 39506 | MS | SRSO | 1489.539 | 26.272 | 25.472 | [11 empty] | 1697.22 | 35.2 | 26.41
39507 | 39507 | MS | SRSO | 1489.539 | 26.272 | 25.472 | [11 empty] | 1697.22 | 35.2 | 26.41
39520 | 39520 | MS | SRSO | 1489.539 | 26.272 | 25.472 | [11 empty] | 1697.22 | 35.2 | 26.41
39521 | 39521 | MS | SRSO | 1489.539 | 26.272 | 25.472 | [11 empty] | 1697.22 | 35.2 | 26.41
39522 | 39522 | MS | SRSO | 1489.539 | 26.272 | 25.472 | [11 empty] | 1697.22 | 35.2 | 26.41
39525 | 39525 | MS | SRSO | 1489.539 | 26.272 | 25.472 | [11 empty] | 1697.22 | 35.2 | 26.41
39529 | 39529 | MS | SRSO | 1489.539 | 26.272 | 25.472 | [11 empty] | 1697.22 | 35.2 | 26.41
39530 | 39530 | MS | SRSO | 1489.539 | 26.272 | 25.472 | [11 empty] | 1697.22 | 35.2 | 26.41
39531 | 39531 | MS | SRSO | 1489.539 | 26.272 | 25.472 | [11 empty] | 1697.22 | 35.2 | 26.41
39532 | 39532 | MS | SRSO | 1489.539 | 26.272 | 25.472 | [11 empty] | 1697.22 | 35.2 | 26.41
39533 | 39533 | MS | SRSO | 1489.539 | 26.272 | 25.472 | [11 empty] | 1697.22 | 35.2 | 26.41
39534 | 39534 | MS | SRSO | 1489.539 | 26.272 | 25.472 | [11 empty] | 1697.22 | 35.2 | 26.41
39535 | 39535 | MS | SRSO | 1489.539 | 26.272 | 25.472 | [11 empty] | 1697.22 | 35.2 | 26.41
39540 | 39540 | MS | SRSO | 1489.539 | 26.272 | 25.472 | [11 empty] | 1697.22 | 35.2 | 26.41
39552 | 39552 | MS | SRSO | 1489.539 | 26.272 | 25.472 | [11 empty] | 1697.22 | 35.2 | 26.41
39553 | 39553 | MS | SRSO | 1489.539 | 26.272 | 25.472 | [11 empty] | 1697.22 | 35.2 | 26.41
39555 | 39555 | MS | SRSO | 1489.539 | 26.272 | 25.472 | [11 empty] | 1697.22 | 35.2 | 26.41
39556 | 39556 | MS | SRSO | 1489.539 | 26.272 | 25.472 | [11 empty] | 1697.22 | 35.2 | 26.41
39558 | 39558 | MS | SRSO | 1489.539 | 26.272 | 25.472 | [11 empty] | 1697.22 | 35.2 | 26.41
39560 | 39560 | MS | SRSO | 1489.539 | 26.272 | 25.472 | [11 empty] | 1697.22 | 35.2 | 26.41
39561 | 39561 | MS | SRSO | 1489.539 | 26.272 | 25.472 | [11 empty] | 1697.22 | 35.2 | 26.41
39562 | 39562 | MS | SRSO | 1489.539 | 26.272 | 25.472 | [11 empty] | 1697.22 | 35.2 | 26.41
39563 | 39563 | MS | SRSO | 1489.539 | 26.272 | 25.472 | [11 empty] | 1697.22 | 35.2 | 26.41
39564 | 39564 | MS | SRSO | 1489.539 | 26.272 | 25.472 | [11 empty] | 1697.22 | 35.2 | 26.41
39565 | 39565 | MS | SRSO | 1489.539 | 26.272 | 25.472 | [11 empty] | 1697.22 | 35.2 | 26.41
39566 | 39566 | MS | SRSO | 1489.539 | 26.272 | 25.472 | [11 empty] | 1697.22 | 35.2 | 26.41
39567 | 39567 | MS | SRSO | 1489.539 | 26.272 | 25.472 | [11 empty] | 1697.22 | 35.2 | 26.41
39568 | 39568 | MS | SRSO | 1489.539 | 26.272 | 25.472 | [11 empty] | 1697.22 | 35.2 | 26.41
39569 | 39569 | MS | SRSO | 1489.539 | 26.272 | 25.472 | [11 empty] | 1697.22 | 35.2 | 26.41
39571 | 39571 | MS | SRSO | 1489.539 | 26.272 | 25.472 | [11 empty] | 1697.22 | 35.2 | 26.41
39572 | 39572 | MS | SRSO | 1489.539 | 26.272 | 25.472 | [11 empty] | 1697.22 | 35.2 | 26.41
39573 | 39573 | MS | SRSO | 1489.539 | 26.272 | 25.472 | [11 empty] | 1697.22 | 35.2 | 26.41
39574 | 39574 | MS | SRSO | 1489.539 | 26.272 | 25.472 | [11 empty] | 1697.22 | 35.2 | 26.41
39576 | 39576 | MS | SRSO | 1489.539 | 26.272 | 25.472 | [11 empty] | 1697.22 | 35.2 | 26.41
39577 | 39577 | MS | SRSO | 1489.539 | 26.272 | 25.472 | [11 empty] | 1697.22 | 35.2 | 26.41
39581 | 39581 | MS | SRSO | 1489.539 | 26.272 | 25.472 | [11 empty] | 1697.22 | 35.2 | 26.41
39595 | 39595 | MS | SRSO | 1489.539 | 26.272 | 25.472 | [11 empty] | 1697.22 | 35.2 | 26.41
39601 | 39601 | MS | SRMV | 1019.737 | 24.314 | 11.706 | SRSO | 1489.539 | 26.272 | 25.472 | [7 empty] | 1257.1 | 29.5 | 9.82
39602 | 39602 | MS | SRMV | 1019.737 | 24.314 | 11.706 | SRSO | 1489.539 | 26.272 | 25.472 | [7 empty] | 1257.1 | 29.5 | 9.82
39603 | 39603 | MS | SRMV | 1019.737 | 24.314 | 11.706 | SRSO | 1489.539 | 26.272 | 25.472 | [7 empty] | 1257.1 | 29.5 | 9.82
39629 | 39629 | MS | SRSO | 1489.539 | 26.272 | 25.472 | SRMV | 1019.737 | 24.314 | 11.706 | [7 empty] | 1697.22 | 35.2 | 26.41
39630 | 39630 | MS | SRMV | 1019.737 | 24.314 | 11.706 | [11 empty] | 1257.1 | 29.5 | 9.82
39631 | 39631 | MS | SRMV | 1019.737 | 24.314 | 11.706 | [11 empty] | 1257.1 | 29.5 | 9.82
39632 | 39632 | MS | SRMV | 1019.737 | 24.314 | 11.706 | SRSO | 1489.539 | 26.272 | 25.472 | [7 empty] | 1257.1 | 29.5 | 9.82
39633 | 39633 | MS | SRSO | 1489.539 | 26.272 | 25.472 | SRMV | 1019.737 | 24.314 | 11.706 | [7 empty] | 1697.22 | 35.2 | 26.41
39635 | 39635 | MS | SRMV | 1019.737 | 24.314 | 11.706 | SRSO | 1489.539 | 26.272 | 25.472 | [7 empty] | 1257.1 | 29.5 | 9.82
39638 | 39638 | MS | SRMV | 1019.737 | 24.314 | 11.706 | [11 empty] | 1257.1 | 29.5 | 9.82
39641 | 39641 | MS | SRSO | 1489.539 | 26.272 | 25.472 | SRMV | 1019.737 | 24.314 | 11.706 | [7 empty] | 1697.22 | 35.2 | 26.41
39643 | 39643 | MS | SRSO | 1489.539 | 26.272 | 25.472 | SRMV | 1019.737 | 24.314 | 11.706 | [7 empty] | 1697.22 | 35.2 | 26.41
39645 | 39645 | MS | SRSO | 1489.539 | 26.272 | 25.472 | SRMV | 1019.737 | 24.314 | 11.706 | [7 empty] | 1697.22 | 35.2 | 26.41
39647 | 39647 | MS | SRMV | 1019.737 | 24.314 | 11.706 | [11 empty] | 1257.1 | 29.5 | 9.82
39648 | 39648 | MS | SRMV | 1019.737 | 24.314 | 11.706 | SRSO | 1489.539 | 26.272 | 25.472 | [7 empty] | 1257.1 | 29.5 | 9.82
39649 | 39649 | MS | SRMV | 1019.737 | 24.314 | 11.706 | SRSO | 1489.539 | 26.272 | 25.472 | [7 empty] | 1257.1 | 29.5 | 9.82
39652 | 39652 | MS | SRMV | 1019.737 | 24.314 | 11.706 | SRSO | 1489.539 | 26.272 | 25.472 | [7 empty] | 1257.1 | 29.5 | 9.82
39653 | 39653 | MS | SRMV | 1019.737 | 24.314 | 11.706 | [11 empty] | 1257.1 | 29.5 | 9.82
39654 | 39654 | MS | SRMV | 1019.737 | 24.314 | 11.706 | SRSO | 1489.539 | 26.272 | 25.472 | [7 empty] | 1257.1 | 29.5 | 9.82
39656 | 39656 | MS | SRSO | 1489.539 | 26.272 | 25.472 | SRMV | 1019.737 | 24.314 | 11.706 | [7 empty] | 1697.22 | 35.2 | 26.41
39657 | 39657 | MS | SRMV | 1019.737 | 24.314 | 11.706 | [11 empty] | 1257.1 | 29.5 | 9.82
39661 | 39661 | MS | SRSO | 1489.539 | 26.272 | 25.472 | SRMV | 1019.737 | 24.314 | 11.706 | [7 empty] | 1697.22 | 35.2 | 26.41
39662 | 39662 | MS | SRSO | 1489.539 | 26.272 | 25.472 | SRMV | 1019.737 | 24.314 | 11.706 | [7 empty] | 1697.22 | 35.2 | 26.41
39663 | 39663 | MS | SRSO | 1489.539 | 26.272 | 25.472 | SRMV | 1019.737 | 24.314 | 11.706 | [7 empty] | 1697.22 | 35.2 | 26.41
39664 | 39664 | MS | SRSO | 1489.539 | 26.272 | 25.472 | SRMV | 1019.737 | 24.314 | 11.706 | [7 empty] | 1697.22 | 35.2 | 26.41
39665 | 39665 | MS | SRSO | 1489.539 | 26.272 | 25.472 | SRMV | 1019.737 | 24.314 | 11.706 | [7 empty] | 1697.22 | 35.2 | 26.41
39666 | 39666 | MS | SRMV | 1019.737 | 24.314 | 11.706 | [11 empty] | 1257.1 | 29.5 | 9.82
39667 | 39667 | MS | SRMV | 1019.737 | 24.314 | 11.706 | SRSO | 1489.539 | 26.272 | 25.472 | [7 empty] | 1257.1 | 29.5 | 9.82
39668 | 39668 | MS | SRSO | 1489.539 | 26.272 | 25.472 | SRMV | 1019.737 | 24.314 | 11.706 | [7 empty] | 1697.22 | 35.2 | 26.41
39669 | 39669 | MS | SRMV | 1019.737 | 24.314 | 11.706 | SRSO | 1489.539 | 26.272 | 25.472 | [7 empty] | 1257.1 | 29.5 | 9.82
39701 | 39701 | MS | SRTV | 1510.443 | 20.047 | 25.64 | [11 empty] | 1998.36 | 28.25 | 32.86
39702 | 39702 | MS | SRTV | 1510.443 | 20.047 | 25.64 | [11 empty] | 1998.36 | 28.25 | 32.86
39703 | 39703 | MS | SRTV | 1510.443 | 20.047 | 25.64 | [11 empty] | 1998.36 | 28.25 | 32.86
39704 | 39704 | MS | SRTV | 1510.443 | 20.047 | 25.64 | [11 empty] | 1998.36 | 28.25 | 32.86
39705 | 39705 | MS | SRTV | 1510.443 | 20.047 | 25.64 | [11 empty] | 1998.36 | 28.25 | 32.86
39710 | 39710 | MS | SRTV | 1510.443 | 20.047 | 25.64 | [11 empty] | 1998.36 | 28.25 | 32.86
39730 | 39730 | MS | SRTV | 1510.443 | 20.047 | 25.64 | [11 empty] | 1998.36 | 28.25 | 32.86
39735 | 39735 | MS | SRTV | 1510.443 | 20.047 | 25.64 | SRMV | 1019.737 | 24.314 | 11.706 | [7 empty] | 1998.36 | 28.25 | 32.86
39736 | 39736 | MS | SRTV | 1510.443 | 20.047 | 25.64 | [11 empty] | 1998.36 | 28.25 | 32.86
39737 | 39737 | MS | SRTV | 1510.443 | 20.047 | 25.64 | [11 empty] | 1998.36 | 28.25 | 32.86
39739 | 39739 | MS | SRTV | 1510.443 | 20.047 | 25.64 | [11 empty] | 1998.36 | 28.25 | 32.86
39740 | 39740 | MS | SRTV | 1510.443 | 20.047 | 25.64 | [11 empty] | 1998.36 | 28.25 | 32.86
39741 | 39741 | MS | SRTV | 1510.443 | 20.047 | 25.64 | [11 empty] | 1998.36 | 28.25 | 32.86
39743 | 39743 | MS | SRTV | 1510.443 | 20.047 | 25.64 | [11 empty] | 1998.36 | 28.25 | 32.86
39744 | 39744 | MS | SRTV | 1510.443 | 20.047 | 25.64 | SRMV | 1019.737 | 24.314 | 11.706 | [7 empty] | 1998.36 | 28.25 | 32.86
39745 | 39745 | MS | SRTV | 1510.443 | 20.047 | 25.64 | SRMV | 1019.737 | 24.314 | 11.706 | SRSO | 1489.539 | 26.272 | 25.472 |  |  |  | 1998.36 | 28.25 | 32.86
39746 | 39746 | MS | SRTV | 1510.443 | 20.047 | 25.64 | [11 empty] | 1998.36 | 28.25 | 32.86
39747 | 39747 | MS | SRSO | 1489.539 | 26.272 | 25.472 | SRMV | 1019.737 | 24.314 | 11.706 | [7 empty] | 1697.22 | 35.2 | 26.41
39750 | 39750 | MS | SRTV | 1510.443 | 20.047 | 25.64 | [11 empty] | 1998.36 | 28.25 | 32.86
39751 | 39751 | MS | SRTV | 1510.443 | 20.047 | 25.64 | [11 empty] | 1998.36 | 28.25 | 32.86
39752 | 39752 | MS | SRTV | 1510.443 | 20.047 | 25.64 | [11 empty] | 1998.36 | 28.25 | 32.86
39753 | 39753 | MS | SRTV | 1510.443 | 20.047 | 25.64 | [11 empty] | 1998.36 | 28.25 | 32.86
39754 | 39754 | MS | SRTV | 1510.443 | 20.047 | 25.64 | [11 empty] | 1998.36 | 28.25 | 32.86
39755 | 39755 | MS | SRTV | 1510.443 | 20.047 | 25.64 | [11 empty] | 1998.36 | 28.25 | 32.86
39756 | 39756 | MS | SRTV | 1510.443 | 20.047 | 25.64 | [11 empty] | 1998.36 | 28.25 | 32.86
39759 | 39759 | MS | SRTV | 1510.443 | 20.047 | 25.64 | [11 empty] | 1998.36 | 28.25 | 32.86
39760 | 39760 | MS | SRTV | 1510.443 | 20.047 | 25.64 | [11 empty] | 1998.36 | 28.25 | 32.86
39762 | 39762 | MS | SRTV | 1510.443 | 20.047 | 25.64 | [11 empty] | 1998.36 | 28.25 | 32.86
39766 | 39766 | MS | SRTV | 1510.443 | 20.047 | 25.64 | [11 empty] | 1998.36 | 28.25 | 32.86
39767 | 39767 | MS | SRSO | 1489.539 | 26.272 | 25.472 | SRMV | 1019.737 | 24.314 | 11.706 | [7 empty] | 1697.22 | 35.2 | 26.41
39769 | 39769 | MS | SRTV | 1510.443 | 20.047 | 25.64 | [11 empty] | 1998.36 | 28.25 | 32.86
39771 | 39771 | MS | SRTV | 1510.443 | 20.047 | 25.64 | [11 empty] | 1998.36 | 28.25 | 32.86
39772 | 39772 | MS | SRTV | 1510.443 | 20.047 | 25.64 | SRMV | 1019.737 | 24.314 | 11.706 | [7 empty] | 1998.36 | 28.25 | 32.86
39773 | 39773 | MS | SRTV | 1510.443 | 20.047 | 25.64 | [11 empty] | 1998.36 | 28.25 | 32.86
39776 | 39776 | MS | SRTV | 1510.443 | 20.047 | 25.64 | [11 empty] | 1998.36 | 28.25 | 32.86
39813 | 39813 | GA | SRSO | 1489.539 | 26.272 | 25.472 | [11 empty] | 1697.22 | 35.2 | 26.41
39815 | 39815 | GA | SRSO | 1489.539 | 26.272 | 25.472 | [11 empty] | 1697.22 | 35.2 | 26.41
39817 | 39817 | GA | SRSO | 1489.539 | 26.272 | 25.472 | [11 empty] | 1697.22 | 35.2 | 26.41
39818 | 39818 | GA | SRSO | 1489.539 | 26.272 | 25.472 | [11 empty] | 1697.22 | 35.2 | 26.41
39819 | 39819 | GA | SRSO | 1489.539 | 26.272 | 25.472 | [11 empty] | 1697.22 | 35.2 | 26.41
39823 | 39823 | GA | SRSO | 1489.539 | 26.272 | 25.472 | [11 empty] | 1697.22 | 35.2 | 26.41
39824 | 39824 | GA | SRSO | 1489.539 | 26.272 | 25.472 | [11 empty] | 1697.22 | 35.2 | 26.41
39825 | 39825 | GA | SRSO | 1489.539 | 26.272 | 25.472 | [11 empty] | 1697.22 | 35.2 | 26.41
39826 | 39826 | GA | SRSO | 1489.539 | 26.272 | 25.472 | [11 empty] | 1697.22 | 35.2 | 26.41
39827 | 39827 | GA | SRSO | 1489.539 | 26.272 | 25.472 | [11 empty] | 1697.22 | 35.2 | 26.41
39828 | 39828 | GA | SRSO | 1489.539 | 26.272 | 25.472 | [11 empty] | 1697.22 | 35.2 | 26.41
39829 | 39829 | GA | SRSO | 1489.539 | 26.272 | 25.472 | [11 empty] | 1697.22 | 35.2 | 26.41
39832 | 39832 | GA | SRSO | 1489.539 | 26.272 | 25.472 | [11 empty] | 1697.22 | 35.2 | 26.41
39834 | 39834 | GA | SRSO | 1489.539 | 26.272 | 25.472 | [11 empty] | 1697.22 | 35.2 | 26.41
39836 | 39836 | GA | SRSO | 1489.539 | 26.272 | 25.472 | [11 empty] | 1697.22 | 35.2 | 26.41
39837 | 39837 | GA | SRSO | 1489.539 | 26.272 | 25.472 | [11 empty] | 1697.22 | 35.2 | 26.41
39840 | 39840 | GA | SRSO | 1489.539 | 26.272 | 25.472 | [11 empty] | 1697.22 | 35.2 | 26.41
39841 | 39841 | GA | SRSO | 1489.539 | 26.272 | 25.472 | [11 empty] | 1697.22 | 35.2 | 26.41
39842 | 39842 | GA | SRSO | 1489.539 | 26.272 | 25.472 | [11 empty] | 1697.22 | 35.2 | 26.41
39845 | 39845 | GA | SRSO | 1489.539 | 26.272 | 25.472 | [11 empty] | 1697.22 | 35.2 | 26.41
39846 | 39846 | GA | SRSO | 1489.539 | 26.272 | 25.472 | [11 empty] | 1697.22 | 35.2 | 26.41
39851 | 39851 | GA | SRSO | 1489.539 | 26.272 | 25.472 | [11 empty] | 1697.22 | 35.2 | 26.41
39852 | 39852 | GA | SRSO | 1489.539 | 26.272 | 25.472 | [11 empty] | 1697.22 | 35.2 | 26.41
39854 | 39854 | GA | SRSO | 1489.539 | 26.272 | 25.472 | [11 empty] | 1697.22 | 35.2 | 26.41
39859 | 39859 | GA | SRSO | 1489.539 | 26.272 | 25.472 | [11 empty] | 1697.22 | 35.2 | 26.41
39861 | 39861 | GA | SRSO | 1489.539 | 26.272 | 25.472 | [11 empty] | 1697.22 | 35.2 | 26.41
39862 | 39862 | GA | SRSO | 1489.539 | 26.272 | 25.472 | [11 empty] | 1697.22 | 35.2 | 26.41
39866 | 39866 | GA | SRSO | 1489.539 | 26.272 | 25.472 | [11 empty] | 1697.22 | 35.2 | 26.41
39867 | 39867 | GA | SRSO | 1489.539 | 26.272 | 25.472 | [11 empty] | 1697.22 | 35.2 | 26.41
39870 | 39870 | GA | SRSO | 1489.539 | 26.272 | 25.472 | [11 empty] | 1697.22 | 35.2 | 26.41
39877 | 39877 | GA | SRSO | 1489.539 | 26.272 | 25.472 | [11 empty] | 1697.22 | 35.2 | 26.41
39885 | 39885 | GA | SRSO | 1489.539 | 26.272 | 25.472 | [11 empty] | 1697.22 | 35.2 | 26.41
39886 | 39886 | GA | SRSO | 1489.539 | 26.272 | 25.472 | [11 empty] | 1697.22 | 35.2 | 26.41
39897 | 39897 | GA | SRSO | 1489.539 | 26.272 | 25.472 | [11 empty] | 1697.22 | 35.2 | 26.41
39901 | 39901 | GA | SRSO | 1489.539 | 26.272 | 25.472 | [11 empty] | 1697.22 | 35.2 | 26.41
40003 | 40003 | KY | SRTV | 1510.443 | 20.047 | 25.64 | [11 empty] | 1998.36 | 28.25 | 32.86
40004 | 40004 | KY | SRTV | 1510.443 | 20.047 | 25.64 | [11 empty] | 1998.36 | 28.25 | 32.86
40006 | 40006 | KY | SRTV | 1510.443 | 20.047 | 25.64 | [11 empty] | 1998.36 | 28.25 | 32.86
40007 | 40007 | KY | SRTV | 1510.443 | 20.047 | 25.64 | [11 empty] | 1998.36 | 28.25 | 32.86
40008 | 40008 | KY | SRTV | 1510.443 | 20.047 | 25.64 | [11 empty] | 1998.36 | 28.25 | 32.86
40009 | 40009 | KY | SRTV | 1510.443 | 20.047 | 25.64 | [11 empty] | 1998.36 | 28.25 | 32.86
40010 | 40010 | KY | SRTV | 1510.443 | 20.047 | 25.64 | [11 empty] | 1998.36 | 28.25 | 32.86
40011 | 40011 | KY | SRTV | 1510.443 | 20.047 | 25.64 | [11 empty] | 1998.36 | 28.25 | 32.86
40012 | 40012 | KY | SRTV | 1510.443 | 20.047 | 25.64 | [11 empty] | 1998.36 | 28.25 | 32.86
40013 | 40013 | KY | SRTV | 1510.443 | 20.047 | 25.64 | [11 empty] | 1998.36 | 28.25 | 32.86
40014 | 40014 | KY | SRTV | 1510.443 | 20.047 | 25.64 | [11 empty] | 1998.36 | 28.25 | 32.86
40018 | 40018 | KY | SRTV | 1510.443 | 20.047 | 25.64 | [11 empty] | 1998.36 | 28.25 | 32.86
40019 | 40019 | KY | SRTV | 1510.443 | 20.047 | 25.64 | [11 empty] | 1998.36 | 28.25 | 32.86
40020 | 40020 | KY | SRTV | 1510.443 | 20.047 | 25.64 | [11 empty] | 1998.36 | 28.25 | 32.86
40022 | 40022 | KY | SRTV | 1510.443 | 20.047 | 25.64 | [11 empty] | 1998.36 | 28.25 | 32.86
40023 | 40023 | KY | SRTV | 1510.443 | 20.047 | 25.64 | [11 empty] | 1998.36 | 28.25 | 32.86
40025 | 40025 | KY | SRTV | 1510.443 | 20.047 | 25.64 | [11 empty] | 1998.36 | 28.25 | 32.86
40026 | 40026 | KY | SRTV | 1510.443 | 20.047 | 25.64 | [11 empty] | 1998.36 | 28.25 | 32.86
40027 | 40027 | KY | SRTV | 1510.443 | 20.047 | 25.64 | [11 empty] | 1998.36 | 28.25 | 32.86
40031 | 40031 | KY | SRTV | 1510.443 | 20.047 | 25.64 | [11 empty] | 1998.36 | 28.25 | 32.86
40032 | 40032 | KY | SRTV | 1510.443 | 20.047 | 25.64 | [11 empty] | 1998.36 | 28.25 | 32.86
40033 | 40033 | KY | SRTV | 1510.443 | 20.047 | 25.64 | [11 empty] | 1998.36 | 28.25 | 32.86
40036 | 40036 | KY | SRTV | 1510.443 | 20.047 | 25.64 | [11 empty] | 1998.36 | 28.25 | 32.86
40037 | 40037 | KY | SRTV | 1510.443 | 20.047 | 25.64 | [11 empty] | 1998.36 | 28.25 | 32.86
40040 | 40040 | KY | SRTV | 1510.443 | 20.047 | 25.64 | [11 empty] | 1998.36 | 28.25 | 32.86
40041 | 40041 | KY | SRTV | 1510.443 | 20.047 | 25.64 | [11 empty] | 1998.36 | 28.25 | 32.86
40045 | 40045 | KY | SRTV | 1510.443 | 20.047 | 25.64 | [11 empty] | 1998.36 | 28.25 | 32.86
40046 | 40046 | KY | SRTV | 1510.443 | 20.047 | 25.64 | [11 empty] | 1998.36 | 28.25 | 32.86
40047 | 40047 | KY | SRTV | 1510.443 | 20.047 | 25.64 | [11 empty] | 1998.36 | 28.25 | 32.86
40048 | 40048 | KY | SRTV | 1510.443 | 20.047 | 25.64 | [11 empty] | 1998.36 | 28.25 | 32.86
40049 | 40049 | KY | SRTV | 1510.443 | 20.047 | 25.64 | [11 empty] | 1998.36 | 28.25 | 32.86
40050 | 40050 | KY | SRTV | 1510.443 | 20.047 | 25.64 | [11 empty] | 1998.36 | 28.25 | 32.86
40051 | 40051 | KY | SRTV | 1510.443 | 20.047 | 25.64 | [11 empty] | 1998.36 | 28.25 | 32.86
40052 | 40052 | KY | SRTV | 1510.443 | 20.047 | 25.64 | [11 empty] | 1998.36 | 28.25 | 32.86
40055 | 40055 | KY | SRTV | 1510.443 | 20.047 | 25.64 | [11 empty] | 1998.36 | 28.25 | 32.86
40056 | 40056 | KY | SRTV | 1510.443 | 20.047 | 25.64 | [11 empty] | 1998.36 | 28.25 | 32.86
40057 | 40057 | KY | SRTV | 1510.443 | 20.047 | 25.64 | [11 empty] | 1998.36 | 28.25 | 32.86
40058 | 40058 | KY | SRTV | 1510.443 | 20.047 | 25.64 | [11 empty] | 1998.36 | 28.25 | 32.86
40059 | 40059 | KY | SRTV | 1510.443 | 20.047 | 25.64 | [11 empty] | 1998.36 | 28.25 | 32.86
40060 | 40060 | KY | SRTV | 1510.443 | 20.047 | 25.64 | [11 empty] | 1998.36 | 28.25 | 32.86
40061 | 40061 | KY | SRTV | 1510.443 | 20.047 | 25.64 | [11 empty] | 1998.36 | 28.25 | 32.86
40062 | 40062 | KY | SRTV | 1510.443 | 20.047 | 25.64 | [11 empty] | 1998.36 | 28.25 | 32.86
40063 | 40063 | KY | SRTV | 1510.443 | 20.047 | 25.64 | [11 empty] | 1998.36 | 28.25 | 32.86
40065 | 40065 | KY | SRTV | 1510.443 | 20.047 | 25.64 | [11 empty] | 1998.36 | 28.25 | 32.86
40066 | 40066 | KY | SRTV | 1510.443 | 20.047 | 25.64 | [11 empty] | 1998.36 | 28.25 | 32.86
40067 | 40067 | KY | SRTV | 1510.443 | 20.047 | 25.64 | [11 empty] | 1998.36 | 28.25 | 32.86
40068 | 40068 | KY | SRTV | 1510.443 | 20.047 | 25.64 | [11 empty] | 1998.36 | 28.25 | 32.86
40069 | 40069 | KY | SRTV | 1510.443 | 20.047 | 25.64 | [11 empty] | 1998.36 | 28.25 | 32.86
40070 | 40070 | KY | SRTV | 1510.443 | 20.047 | 25.64 | [11 empty] | 1998.36 | 28.25 | 32.86
40071 | 40071 | KY | SRTV | 1510.443 | 20.047 | 25.64 | [11 empty] | 1998.36 | 28.25 | 32.86
40075 | 40075 | KY | SRTV | 1510.443 | 20.047 | 25.64 | [11 empty] | 1998.36 | 28.25 | 32.86
40076 | 40076 | KY | SRTV | 1510.443 | 20.047 | 25.64 | [11 empty] | 1998.36 | 28.25 | 32.86
40077 | 40077 | KY | SRTV | 1510.443 | 20.047 | 25.64 | [11 empty] | 1998.36 | 28.25 | 32.86
40078 | 40078 | KY | SRTV | 1510.443 | 20.047 | 25.64 | [11 empty] | 1998.36 | 28.25 | 32.86
40104 | 40104 | KY | SRTV | 1510.443 | 20.047 | 25.64 | [11 empty] | 1998.36 | 28.25 | 32.86
40106 | 40106 | KY | SRTV | 1510.443 | 20.047 | 25.64 | [11 empty] | 1998.36 | 28.25 | 32.86
40107 | 40107 | KY | SRTV | 1510.443 | 20.047 | 25.64 | [11 empty] | 1998.36 | 28.25 | 32.86
40108 | 40108 | KY | SRTV | 1510.443 | 20.047 | 25.64 | [11 empty] | 1998.36 | 28.25 | 32.86
40109 | 40109 | KY | SRTV | 1510.443 | 20.047 | 25.64 | [11 empty] | 1998.36 | 28.25 | 32.86
40110 | 40110 | KY | SRTV | 1510.443 | 20.047 | 25.64 | [11 empty] | 1998.36 | 28.25 | 32.86
40111 | 40111 | KY | SRTV | 1510.443 | 20.047 | 25.64 | [11 empty] | 1998.36 | 28.25 | 32.86
40114 | 40114 | KY | SRTV | 1510.443 | 20.047 | 25.64 | [11 empty] | 1998.36 | 28.25 | 32.86
40115 | 40115 | KY | SRTV | 1510.443 | 20.047 | 25.64 | [11 empty] | 1998.36 | 28.25 | 32.86
40117 | 40117 | KY | SRTV | 1510.443 | 20.047 | 25.64 | [11 empty] | 1998.36 | 28.25 | 32.86
40118 | 40118 | KY | SRTV | 1510.443 | 20.047 | 25.64 | [11 empty] | 1998.36 | 28.25 | 32.86
40119 | 40119 | KY | SRTV | 1510.443 | 20.047 | 25.64 | [11 empty] | 1998.36 | 28.25 | 32.86
40121 | 40121 | KY | SRTV | 1510.443 | 20.047 | 25.64 | [11 empty] | 1998.36 | 28.25 | 32.86
40129 | 40129 | KY | SRTV | 1510.443 | 20.047 | 25.64 | [11 empty] | 1998.36 | 28.25 | 32.86
40140 | 40140 | KY | SRTV | 1510.443 | 20.047 | 25.64 | [11 empty] | 1998.36 | 28.25 | 32.86
40142 | 40142 | KY | SRTV | 1510.443 | 20.047 | 25.64 | [11 empty] | 1998.36 | 28.25 | 32.86
40143 | 40143 | KY | SRTV | 1510.443 | 20.047 | 25.64 | [11 empty] | 1998.36 | 28.25 | 32.86
40144 | 40144 | KY | SRTV | 1510.443 | 20.047 | 25.64 | [11 empty] | 1998.36 | 28.25 | 32.86
40145 | 40145 | KY | SRTV | 1510.443 | 20.047 | 25.64 | [11 empty] | 1998.36 | 28.25 | 32.86
40146 | 40146 | KY | SRTV | 1510.443 | 20.047 | 25.64 | [11 empty] | 1998.36 | 28.25 | 32.86
40150 | 40150 | KY | SRTV | 1510.443 | 20.047 | 25.64 | [11 empty] | 1998.36 | 28.25 | 32.86
40152 | 40152 | KY | SRTV | 1510.443 | 20.047 | 25.64 | [11 empty] | 1998.36 | 28.25 | 32.86
40153 | 40153 | KY | SRTV | 1510.443 | 20.047 | 25.64 | [11 empty] | 1998.36 | 28.25 | 32.86
40155 | 40155 | KY | SRTV | 1510.443 | 20.047 | 25.64 | [11 empty] | 1998.36 | 28.25 | 32.86
40157 | 40157 | KY | SRTV | 1510.443 | 20.047 | 25.64 | [11 empty] | 1998.36 | 28.25 | 32.86
40159 | 40159 | KY | SRTV | 1510.443 | 20.047 | 25.64 | [11 empty] | 1998.36 | 28.25 | 32.86
40160 | 40160 | KY | SRTV | 1510.443 | 20.047 | 25.64 | [11 empty] | 1998.36 | 28.25 | 32.86
40161 | 40161 | KY | SRTV | 1510.443 | 20.047 | 25.64 | [11 empty] | 1998.36 | 28.25 | 32.86
40162 | 40162 | KY | SRTV | 1510.443 | 20.047 | 25.64 | [11 empty] | 1998.36 | 28.25 | 32.86
40164 | 40164 | KY | SRTV | 1510.443 | 20.047 | 25.64 | [11 empty] | 1998.36 | 28.25 | 32.86
40165 | 40165 | KY | SRTV | 1510.443 | 20.047 | 25.64 | [11 empty] | 1998.36 | 28.25 | 32.86
40170 | 40170 | KY | SRTV | 1510.443 | 20.047 | 25.64 | [11 empty] | 1998.36 | 28.25 | 32.86
40171 | 40171 | KY | SRTV | 1510.443 | 20.047 | 25.64 | [11 empty] | 1998.36 | 28.25 | 32.86
40175 | 40175 | KY | SRTV | 1510.443 | 20.047 | 25.64 | [11 empty] | 1998.36 | 28.25 | 32.86
40176 | 40176 | KY | SRTV | 1510.443 | 20.047 | 25.64 | [11 empty] | 1998.36 | 28.25 | 32.86
40177 | 40177 | KY | SRTV | 1510.443 | 20.047 | 25.64 | [11 empty] | 1998.36 | 28.25 | 32.86
40178 | 40178 | KY | SRTV | 1510.443 | 20.047 | 25.64 | [11 empty] | 1998.36 | 28.25 | 32.86
40201 | 40201 | KY | SRTV | 1510.443 | 20.047 | 25.64 | [11 empty] | 1998.36 | 28.25 | 32.86
40202 | 40202 | KY | SRTV | 1510.443 | 20.047 | 25.64 | [11 empty] | 1998.36 | 28.25 | 32.86
40203 | 40203 | KY | SRTV | 1510.443 | 20.047 | 25.64 | [11 empty] | 1998.36 | 28.25 | 32.86
40204 | 40204 | KY | SRTV | 1510.443 | 20.047 | 25.64 | [11 empty] | 1998.36 | 28.25 | 32.86
40205 | 40205 | KY | SRTV | 1510.443 | 20.047 | 25.64 | [11 empty] | 1998.36 | 28.25 | 32.86
40206 | 40206 | KY | SRTV | 1510.443 | 20.047 | 25.64 | [11 empty] | 1998.36 | 28.25 | 32.86
40207 | 40207 | KY | SRTV | 1510.443 | 20.047 | 25.64 | [11 empty] | 1998.36 | 28.25 | 32.86
40208 | 40208 | KY | SRTV | 1510.443 | 20.047 | 25.64 | [11 empty] | 1998.36 | 28.25 | 32.86
40209 | 40209 | KY | SRTV | 1510.443 | 20.047 | 25.64 | [11 empty] | 1998.36 | 28.25 | 32.86
40210 | 40210 | KY | SRTV | 1510.443 | 20.047 | 25.64 | [11 empty] | 1998.36 | 28.25 | 32.86
40211 | 40211 | KY | SRTV | 1510.443 | 20.047 | 25.64 | [11 empty] | 1998.36 | 28.25 | 32.86
40212 | 40212 | KY | SRTV | 1510.443 | 20.047 | 25.64 | [11 empty] | 1998.36 | 28.25 | 32.86
40213 | 40213 | KY | SRTV | 1510.443 | 20.047 | 25.64 | [11 empty] | 1998.36 | 28.25 | 32.86
40214 | 40214 | KY | SRTV | 1510.443 | 20.047 | 25.64 | [11 empty] | 1998.36 | 28.25 | 32.86
40215 | 40215 | KY | SRTV | 1510.443 | 20.047 | 25.64 | [11 empty] | 1998.36 | 28.25 | 32.86
40216 | 40216 | KY | SRTV | 1510.443 | 20.047 | 25.64 | [11 empty] | 1998.36 | 28.25 | 32.86
40217 | 40217 | KY | SRTV | 1510.443 | 20.047 | 25.64 | [11 empty] | 1998.36 | 28.25 | 32.86
40218 | 40218 | KY | SRTV | 1510.443 | 20.047 | 25.64 | [11 empty] | 1998.36 | 28.25 | 32.86
40219 | 40219 | KY | SRTV | 1510.443 | 20.047 | 25.64 | [11 empty] | 1998.36 | 28.25 | 32.86
40220 | 40220 | KY | SRTV | 1510.443 | 20.047 | 25.64 | [11 empty] | 1998.36 | 28.25 | 32.86
40221 | 40221 | KY | SRTV | 1510.443 | 20.047 | 25.64 | [11 empty] | 1998.36 | 28.25 | 32.86
40222 | 40222 | KY | SRTV | 1510.443 | 20.047 | 25.64 | [11 empty] | 1998.36 | 28.25 | 32.86
40223 | 40223 | KY | SRTV | 1510.443 | 20.047 | 25.64 | [11 empty] | 1998.36 | 28.25 | 32.86
40224 | 40224 | KY | SRTV | 1510.443 | 20.047 | 25.64 | [11 empty] | 1998.36 | 28.25 | 32.86
40225 | 40225 | KY | SRTV | 1510.443 | 20.047 | 25.64 | [11 empty] | 1998.36 | 28.25 | 32.86
40228 | 40228 | KY | SRTV | 1510.443 | 20.047 | 25.64 | [11 empty] | 1998.36 | 28.25 | 32.86
40229 | 40229 | KY | SRTV | 1510.443 | 20.047 | 25.64 | [11 empty] | 1998.36 | 28.25 | 32.86
40231 | 40231 | KY | SRTV | 1510.443 | 20.047 | 25.64 | [11 empty] | 1998.36 | 28.25 | 32.86
40232 | 40232 | KY | SRTV | 1510.443 | 20.047 | 25.64 | [11 empty] | 1998.36 | 28.25 | 32.86
40233 | 40233 | KY | SRTV | 1510.443 | 20.047 | 25.64 | [11 empty] | 1998.36 | 28.25 | 32.86
40241 | 40241 | KY | SRTV | 1510.443 | 20.047 | 25.64 | [11 empty] | 1998.36 | 28.25 | 32.86
40242 | 40242 | KY | SRTV | 1510.443 | 20.047 | 25.64 | [11 empty] | 1998.36 | 28.25 | 32.86
40243 | 40243 | KY | SRTV | 1510.443 | 20.047 | 25.64 | [11 empty] | 1998.36 | 28.25 | 32.86
40245 | 40245 | KY | SRTV | 1510.443 | 20.047 | 25.64 | [11 empty] | 1998.36 | 28.25 | 32.86
40250 | 40250 | KY | SRTV | 1510.443 | 20.047 | 25.64 | [11 empty] | 1998.36 | 28.25 | 32.86
40251 | 40251 | KY | SRTV | 1510.443 | 20.047 | 25.64 | [11 empty] | 1998.36 | 28.25 | 32.86
40252 | 40252 | KY | SRTV | 1510.443 | 20.047 | 25.64 | [11 empty] | 1998.36 | 28.25 | 32.86
40253 | 40253 | KY | SRTV | 1510.443 | 20.047 | 25.64 | [11 empty] | 1998.36 | 28.25 | 32.86
40255 | 40255 | KY | SRTV | 1510.443 | 20.047 | 25.64 | [11 empty] | 1998.36 | 28.25 | 32.86
40256 | 40256 | KY | SRTV | 1510.443 | 20.047 | 25.64 | [11 empty] | 1998.36 | 28.25 | 32.86
40257 | 40257 | KY | SRTV | 1510.443 | 20.047 | 25.64 | [11 empty] | 1998.36 | 28.25 | 32.86
40258 | 40258 | KY | SRTV | 1510.443 | 20.047 | 25.64 | [11 empty] | 1998.36 | 28.25 | 32.86
40259 | 40259 | KY | SRTV | 1510.443 | 20.047 | 25.64 | [11 empty] | 1998.36 | 28.25 | 32.86
40261 | 40261 | KY | SRTV | 1510.443 | 20.047 | 25.64 | [11 empty] | 1998.36 | 28.25 | 32.86
40266 | 40266 | KY | SRTV | 1510.443 | 20.047 | 25.64 | [11 empty] | 1998.36 | 28.25 | 32.86
40268 | 40268 | KY | SRTV | 1510.443 | 20.047 | 25.64 | [11 empty] | 1998.36 | 28.25 | 32.86
40269 | 40269 | KY | SRTV | 1510.443 | 20.047 | 25.64 | [11 empty] | 1998.36 | 28.25 | 32.86
40270 | 40270 | KY | SRTV | 1510.443 | 20.047 | 25.64 | [11 empty] | 1998.36 | 28.25 | 32.86
40272 | 40272 | KY | SRTV | 1510.443 | 20.047 | 25.64 | [11 empty] | 1998.36 | 28.25 | 32.86
40280 | 40280 | KY | SRTV | 1510.443 | 20.047 | 25.64 | [11 empty] | 1998.36 | 28.25 | 32.86
40281 | 40281 | KY | SRTV | 1510.443 | 20.047 | 25.64 | [11 empty] | 1998.36 | 28.25 | 32.86
40282 | 40282 | KY | SRTV | 1510.443 | 20.047 | 25.64 | [11 empty] | 1998.36 | 28.25 | 32.86
40283 | 40283 | KY | SRTV | 1510.443 | 20.047 | 25.64 | [11 empty] | 1998.36 | 28.25 | 32.86
40285 | 40285 | KY | SRTV | 1510.443 | 20.047 | 25.64 | [11 empty] | 1998.36 | 28.25 | 32.86
40287 | 40287 | KY | SRTV | 1510.443 | 20.047 | 25.64 | [11 empty] | 1998.36 | 28.25 | 32.86
40289 | 40289 | KY | SRTV | 1510.443 | 20.047 | 25.64 | [11 empty] | 1998.36 | 28.25 | 32.86
40290 | 40290 | KY | SRTV | 1510.443 | 20.047 | 25.64 | [11 empty] | 1998.36 | 28.25 | 32.86
40291 | 40291 | KY | SRTV | 1510.443 | 20.047 | 25.64 | [11 empty] | 1998.36 | 28.25 | 32.86
40292 | 40292 | KY | SRTV | 1510.443 | 20.047 | 25.64 | [11 empty] | 1998.36 | 28.25 | 32.86
40293 | 40293 | KY | SRTV | 1510.443 | 20.047 | 25.64 | [11 empty] | 1998.36 | 28.25 | 32.86
40294 | 40294 | KY | SRTV | 1510.443 | 20.047 | 25.64 | [11 empty] | 1998.36 | 28.25 | 32.86
40295 | 40295 | KY | SRTV | 1510.443 | 20.047 | 25.64 | [11 empty] | 1998.36 | 28.25 | 32.86
40296 | 40296 | KY | SRTV | 1510.443 | 20.047 | 25.64 | [11 empty] | 1998.36 | 28.25 | 32.86
40297 | 40297 | KY | SRTV | 1510.443 | 20.047 | 25.64 | [11 empty] | 1998.36 | 28.25 | 32.86
40298 | 40298 | KY | SRTV | 1510.443 | 20.047 | 25.64 | [11 empty] | 1998.36 | 28.25 | 32.86
40299 | 40299 | KY | SRTV | 1510.443 | 20.047 | 25.64 | [11 empty] | 1998.36 | 28.25 | 32.86
40310 | 40310 | KY | SRTV | 1510.443 | 20.047 | 25.64 | [11 empty] | 1998.36 | 28.25 | 32.86
40311 | 40311 | KY | SRTV | 1510.443 | 20.047 | 25.64 | [11 empty] | 1998.36 | 28.25 | 32.86
40312 | 40312 | KY | SRTV | 1510.443 | 20.047 | 25.64 | [11 empty] | 1998.36 | 28.25 | 32.86
40313 | 40313 | KY | SRTV | 1510.443 | 20.047 | 25.64 | RFCW | 1537.825 | 18.235 | 25.709 | [7 empty] | 1998.36 | 28.25 | 32.86
40316 | 40316 | KY | SRTV | 1510.443 | 20.047 | 25.64 | RFCW | 1537.825 | 18.235 | 25.709 | [7 empty] | 1998.36 | 28.25 | 32.86
40317 | 40317 | KY | SRTV | 1510.443 | 20.047 | 25.64 | [11 empty] | 1998.36 | 28.25 | 32.86
40319 | 40319 | KY | SRTV | 1510.443 | 20.047 | 25.64 | [11 empty] | 1998.36 | 28.25 | 32.86
40320 | 40320 | KY | SRTV | 1510.443 | 20.047 | 25.64 | [11 empty] | 1998.36 | 28.25 | 32.86
40322 | 40322 | KY | SRTV | 1510.443 | 20.047 | 25.64 | [11 empty] | 1998.36 | 28.25 | 32.86
40324 | 40324 | KY | SRTV | 1510.443 | 20.047 | 25.64 | [11 empty] | 1998.36 | 28.25 | 32.86
40328 | 40328 | KY | SRTV | 1510.443 | 20.047 | 25.64 | [11 empty] | 1998.36 | 28.25 | 32.86
40329 | 40329 | KY | SRTV | 1510.443 | 20.047 | 25.64 | [11 empty] | 1998.36 | 28.25 | 32.86
40330 | 40330 | KY | SRTV | 1510.443 | 20.047 | 25.64 | [11 empty] | 1998.36 | 28.25 | 32.86
40334 | 40334 | KY | SRTV | 1510.443 | 20.047 | 25.64 | [11 empty] | 1998.36 | 28.25 | 32.86
40336 | 40336 | KY | SRTV | 1510.443 | 20.047 | 25.64 | [11 empty] | 1998.36 | 28.25 | 32.86
40337 | 40337 | KY | SRTV | 1510.443 | 20.047 | 25.64 | [11 empty] | 1998.36 | 28.25 | 32.86
40339 | 40339 | KY | SRTV | 1510.443 | 20.047 | 25.64 | [11 empty] | 1998.36 | 28.25 | 32.86
40340 | 40340 | KY | SRTV | 1510.443 | 20.047 | 25.64 | [11 empty] | 1998.36 | 28.25 | 32.86
40341 | 40341 | KY | SRTV | 1510.443 | 20.047 | 25.64 | [11 empty] | 1998.36 | 28.25 | 32.86
40342 | 40342 | KY | SRTV | 1510.443 | 20.047 | 25.64 | [11 empty] | 1998.36 | 28.25 | 32.86
40345 | 40345 | KY | SRTV | 1510.443 | 20.047 | 25.64 | [11 empty] | 1998.36 | 28.25 | 32.86
40346 | 40346 | KY | SRTV | 1510.443 | 20.047 | 25.64 | [11 empty] | 1998.36 | 28.25 | 32.86
40347 | 40347 | KY | SRTV | 1510.443 | 20.047 | 25.64 | [11 empty] | 1998.36 | 28.25 | 32.86
40348 | 40348 | KY | SRTV | 1510.443 | 20.047 | 25.64 | [11 empty] | 1998.36 | 28.25 | 32.86
40350 | 40350 | KY | SRTV | 1510.443 | 20.047 | 25.64 | [11 empty] | 1998.36 | 28.25 | 32.86
40351 | 40351 | KY | SRTV | 1510.443 | 20.047 | 25.64 | RFCW | 1537.825 | 18.235 | 25.709 | [7 empty] | 1998.36 | 28.25 | 32.86
40353 | 40353 | KY | SRTV | 1510.443 | 20.047 | 25.64 | [11 empty] | 1998.36 | 28.25 | 32.86
40355 | 40355 | KY | SRTV | 1510.443 | 20.047 | 25.64 | RFCW | 1537.825 | 18.235 | 25.709 | [7 empty] | 1998.36 | 28.25 | 32.86
40356 | 40356 | KY | SRTV | 1510.443 | 20.047 | 25.64 | [11 empty] | 1998.36 | 28.25 | 32.86
40357 | 40357 | KY | SRTV | 1510.443 | 20.047 | 25.64 | [11 empty] | 1998.36 | 28.25 | 32.86
40358 | 40358 | KY | SRTV | 1510.443 | 20.047 | 25.64 | [11 empty] | 1998.36 | 28.25 | 32.86
40359 | 40359 | KY | SRTV | 1510.443 | 20.047 | 25.64 | RFCW | 1537.825 | 18.235 | 25.709 | [7 empty] | 1998.36 | 28.25 | 32.86
40360 | 40360 | KY | SRTV | 1510.443 | 20.047 | 25.64 | [11 empty] | 1998.36 | 28.25 | 32.86
40361 | 40361 | KY | SRTV | 1510.443 | 20.047 | 25.64 | [11 empty] | 1998.36 | 28.25 | 32.86
40362 | 40362 | KY | SRTV | 1510.443 | 20.047 | 25.64 | [11 empty] | 1998.36 | 28.25 | 32.86
40363 | 40363 | KY | SRTV | 1510.443 | 20.047 | 25.64 | [11 empty] | 1998.36 | 28.25 | 32.86
40365 | 40365 | KY | SRTV | 1510.443 | 20.047 | 25.64 | [11 empty] | 1998.36 | 28.25 | 32.86
40366 | 40366 | KY | SRTV | 1510.443 | 20.047 | 25.64 | [11 empty] | 1998.36 | 28.25 | 32.86
40370 | 40370 | KY | SRTV | 1510.443 | 20.047 | 25.64 | RFCW | 1537.825 | 18.235 | 25.709 | [7 empty] | 1998.36 | 28.25 | 32.86
40371 | 40371 | KY | SRTV | 1510.443 | 20.047 | 25.64 | [11 empty] | 1998.36 | 28.25 | 32.86
40372 | 40372 | KY | SRTV | 1510.443 | 20.047 | 25.64 | [11 empty] | 1998.36 | 28.25 | 32.86
40374 | 40374 | KY | SRTV | 1510.443 | 20.047 | 25.64 | [11 empty] | 1998.36 | 28.25 | 32.86
40376 | 40376 | KY | SRTV | 1510.443 | 20.047 | 25.64 | [11 empty] | 1998.36 | 28.25 | 32.86
40379 | 40379 | KY | SRTV | 1510.443 | 20.047 | 25.64 | [11 empty] | 1998.36 | 28.25 | 32.86
40380 | 40380 | KY | SRTV | 1510.443 | 20.047 | 25.64 | [11 empty] | 1998.36 | 28.25 | 32.86
40383 | 40383 | KY | SRTV | 1510.443 | 20.047 | 25.64 | [11 empty] | 1998.36 | 28.25 | 32.86
40384 | 40384 | KY | SRTV | 1510.443 | 20.047 | 25.64 | [11 empty] | 1998.36 | 28.25 | 32.86
40385 | 40385 | KY | SRTV | 1510.443 | 20.047 | 25.64 | [11 empty] | 1998.36 | 28.25 | 32.86
40386 | 40386 | KY | SRTV | 1510.443 | 20.047 | 25.64 | [11 empty] | 1998.36 | 28.25 | 32.86
40387 | 40387 | KY | SRTV | 1510.443 | 20.047 | 25.64 | RFCW | 1537.825 | 18.235 | 25.709 | [7 empty] | 1998.36 | 28.25 | 32.86
40390 | 40390 | KY | SRTV | 1510.443 | 20.047 | 25.64 | [11 empty] | 1998.36 | 28.25 | 32.86
40391 | 40391 | KY | SRTV | 1510.443 | 20.047 | 25.64 | [11 empty] | 1998.36 | 28.25 | 32.86
40392 | 40392 | KY | SRTV | 1510.443 | 20.047 | 25.64 | [11 empty] | 1998.36 | 28.25 | 32.86
40402 | 40402 | KY | SRTV | 1510.443 | 20.047 | 25.64 | [11 empty] | 1998.36 | 28.25 | 32.86
40403 | 40403 | KY | SRTV | 1510.443 | 20.047 | 25.64 | [11 empty] | 1998.36 | 28.25 | 32.86
40404 | 40404 | KY | SRTV | 1510.443 | 20.047 | 25.64 | [11 empty] | 1998.36 | 28.25 | 32.86
40405 | 40405 | KY | SRTV | 1510.443 | 20.047 | 25.64 | [11 empty] | 1998.36 | 28.25 | 32.86
40409 | 40409 | KY | SRTV | 1510.443 | 20.047 | 25.64 | [11 empty] | 1998.36 | 28.25 | 32.86
40410 | 40410 | KY | SRTV | 1510.443 | 20.047 | 25.64 | [11 empty] | 1998.36 | 28.25 | 32.86
40415 | 40415 | KY | SRTV | 1510.443 | 20.047 | 25.64 | [11 empty] | 1998.36 | 28.25 | 32.86
40419 | 40419 | KY | SRTV | 1510.443 | 20.047 | 25.64 | [11 empty] | 1998.36 | 28.25 | 32.86
40421 | 40421 | KY | SRTV | 1510.443 | 20.047 | 25.64 | [11 empty] | 1998.36 | 28.25 | 32.86
40422 | 40422 | KY | SRTV | 1510.443 | 20.047 | 25.64 | [11 empty] | 1998.36 | 28.25 | 32.86
40423 | 40423 | KY | SRTV | 1510.443 | 20.047 | 25.64 | [11 empty] | 1998.36 | 28.25 | 32.86
40426 | 40426 | KY | SRTV | 1510.443 | 20.047 | 25.64 | [11 empty] | 1998.36 | 28.25 | 32.86
40434 | 40434 | KY | SRTV | 1510.443 | 20.047 | 25.64 | [11 empty] | 1998.36 | 28.25 | 32.86
40437 | 40437 | KY | SRTV | 1510.443 | 20.047 | 25.64 | [11 empty] | 1998.36 | 28.25 | 32.86
40440 | 40440 | KY | SRTV | 1510.443 | 20.047 | 25.64 | [11 empty] | 1998.36 | 28.25 | 32.86
40442 | 40442 | KY | SRTV | 1510.443 | 20.047 | 25.64 | [11 empty] | 1998.36 | 28.25 | 32.86
40444 | 40444 | KY | SRTV | 1510.443 | 20.047 | 25.64 | [11 empty] | 1998.36 | 28.25 | 32.86
40445 | 40445 | KY | SRTV | 1510.443 | 20.047 | 25.64 | [11 empty] | 1998.36 | 28.25 | 32.86
40446 | 40446 | KY | SRTV | 1510.443 | 20.047 | 25.64 | [11 empty] | 1998.36 | 28.25 | 32.86
40447 | 40447 | KY | SRTV | 1510.443 | 20.047 | 25.64 | RFCW | 1537.825 | 18.235 | 25.709 | [7 empty] | 1998.36 | 28.25 | 32.86
40448 | 40448 | KY | SRTV | 1510.443 | 20.047 | 25.64 | [11 empty] | 1998.36 | 28.25 | 32.86
40452 | 40452 | KY | SRTV | 1510.443 | 20.047 | 25.64 | [11 empty] | 1998.36 | 28.25 | 32.86
40456 | 40456 | KY | SRTV | 1510.443 | 20.047 | 25.64 | [11 empty] | 1998.36 | 28.25 | 32.86
40460 | 40460 | KY | SRTV | 1510.443 | 20.047 | 25.64 | [11 empty] | 1998.36 | 28.25 | 32.86
40461 | 40461 | KY | SRTV | 1510.443 | 20.047 | 25.64 | [11 empty] | 1998.36 | 28.25 | 32.86
40464 | 40464 | KY | SRTV | 1510.443 | 20.047 | 25.64 | [11 empty] | 1998.36 | 28.25 | 32.86
40467 | 40467 | KY | SRTV | 1510.443 | 20.047 | 25.64 | [11 empty] | 1998.36 | 28.25 | 32.86
40468 | 40468 | KY | SRTV | 1510.443 | 20.047 | 25.64 | [11 empty] | 1998.36 | 28.25 | 32.86
40472 | 40472 | KY | SRTV | 1510.443 | 20.047 | 25.64 | [11 empty] | 1998.36 | 28.25 | 32.86
40473 | 40473 | KY | SRTV | 1510.443 | 20.047 | 25.64 | [11 empty] | 1998.36 | 28.25 | 32.86
40475 | 40475 | KY | SRTV | 1510.443 | 20.047 | 25.64 | [11 empty] | 1998.36 | 28.25 | 32.86
40476 | 40476 | KY | SRTV | 1510.443 | 20.047 | 25.64 | [11 empty] | 1998.36 | 28.25 | 32.86
40481 | 40481 | KY | SRTV | 1510.443 | 20.047 | 25.64 | RFCW | 1537.825 | 18.235 | 25.709 | [7 empty] | 1998.36 | 28.25 | 32.86
40484 | 40484 | KY | SRTV | 1510.443 | 20.047 | 25.64 | [11 empty] | 1998.36 | 28.25 | 32.86
40486 | 40486 | KY | SRTV | 1510.443 | 20.047 | 25.64 | RFCW | 1537.825 | 18.235 | 25.709 | [7 empty] | 1998.36 | 28.25 | 32.86
40488 | 40488 | KY | SRTV | 1510.443 | 20.047 | 25.64 | [11 empty] | 1998.36 | 28.25 | 32.86
40489 | 40489 | KY | SRTV | 1510.443 | 20.047 | 25.64 | [11 empty] | 1998.36 | 28.25 | 32.86
40492 | 40492 | KY | SRTV | 1510.443 | 20.047 | 25.64 | [11 empty] | 1998.36 | 28.25 | 32.86
40495 | 40495 | KY | SRTV | 1510.443 | 20.047 | 25.64 | [11 empty] | 1998.36 | 28.25 | 32.86
40502 | 40502 | KY | SRTV | 1510.443 | 20.047 | 25.64 | [11 empty] | 1998.36 | 28.25 | 32.86
40503 | 40503 | KY | SRTV | 1510.443 | 20.047 | 25.64 | [11 empty] | 1998.36 | 28.25 | 32.86
40504 | 40504 | KY | SRTV | 1510.443 | 20.047 | 25.64 | [11 empty] | 1998.36 | 28.25 | 32.86
40505 | 40505 | KY | SRTV | 1510.443 | 20.047 | 25.64 | [11 empty] | 1998.36 | 28.25 | 32.86
40506 | 40506 | KY | SRTV | 1510.443 | 20.047 | 25.64 | [11 empty] | 1998.36 | 28.25 | 32.86
40507 | 40507 | KY | SRTV | 1510.443 | 20.047 | 25.64 | [11 empty] | 1998.36 | 28.25 | 32.86
40508 | 40508 | KY | SRTV | 1510.443 | 20.047 | 25.64 | [11 empty] | 1998.36 | 28.25 | 32.86
40509 | 40509 | KY | SRTV | 1510.443 | 20.047 | 25.64 | [11 empty] | 1998.36 | 28.25 | 32.86
40510 | 40510 | KY | SRTV | 1510.443 | 20.047 | 25.64 | [11 empty] | 1998.36 | 28.25 | 32.86
40511 | 40511 | KY | SRTV | 1510.443 | 20.047 | 25.64 | [11 empty] | 1998.36 | 28.25 | 32.86
40512 | 40512 | KY | SRTV | 1510.443 | 20.047 | 25.64 | [11 empty] | 1998.36 | 28.25 | 32.86
40513 | 40513 | KY | SRTV | 1510.443 | 20.047 | 25.64 | [11 empty] | 1998.36 | 28.25 | 32.86
40514 | 40514 | KY | SRTV | 1510.443 | 20.047 | 25.64 | [11 empty] | 1998.36 | 28.25 | 32.86
40515 | 40515 | KY | SRTV | 1510.443 | 20.047 | 25.64 | [11 empty] | 1998.36 | 28.25 | 32.86
40516 | 40516 | KY | SRTV | 1510.443 | 20.047 | 25.64 | [11 empty] | 1998.36 | 28.25 | 32.86
40517 | 40517 | KY | SRTV | 1510.443 | 20.047 | 25.64 | [11 empty] | 1998.36 | 28.25 | 32.86
40522 | 40522 | KY | SRTV | 1510.443 | 20.047 | 25.64 | [11 empty] | 1998.36 | 28.25 | 32.86
40523 | 40523 | KY | SRTV | 1510.443 | 20.047 | 25.64 | [11 empty] | 1998.36 | 28.25 | 32.86
40524 | 40524 | KY | SRTV | 1510.443 | 20.047 | 25.64 | [11 empty] | 1998.36 | 28.25 | 32.86
40526 | 40526 | KY | SRTV | 1510.443 | 20.047 | 25.64 | [11 empty] | 1998.36 | 28.25 | 32.86
40533 | 40533 | KY | SRTV | 1510.443 | 20.047 | 25.64 | [11 empty] | 1998.36 | 28.25 | 32.86
40536 | 40536 | KY | SRTV | 1510.443 | 20.047 | 25.64 | [11 empty] | 1998.36 | 28.25 | 32.86
40544 | 40544 | KY | SRTV | 1510.443 | 20.047 | 25.64 | [11 empty] | 1998.36 | 28.25 | 32.86
40546 | 40546 | KY | SRTV | 1510.443 | 20.047 | 25.64 | [11 empty] | 1998.36 | 28.25 | 32.86
40550 | 40550 | KY | SRTV | 1510.443 | 20.047 | 25.64 | [11 empty] | 1998.36 | 28.25 | 32.86
40555 | 40555 | KY | SRTV | 1510.443 | 20.047 | 25.64 | [11 empty] | 1998.36 | 28.25 | 32.86
40574 | 40574 | KY | SRTV | 1510.443 | 20.047 | 25.64 | [11 empty] | 1998.36 | 28.25 | 32.86
40575 | 40575 | KY | SRTV | 1510.443 | 20.047 | 25.64 | [11 empty] | 1998.36 | 28.25 | 32.86
40576 | 40576 | KY | SRTV | 1510.443 | 20.047 | 25.64 | [11 empty] | 1998.36 | 28.25 | 32.86
40577 | 40577 | KY | SRTV | 1510.443 | 20.047 | 25.64 | [11 empty] | 1998.36 | 28.25 | 32.86
40578 | 40578 | KY | SRTV | 1510.443 | 20.047 | 25.64 | [11 empty] | 1998.36 | 28.25 | 32.86
40579 | 40579 | KY | SRTV | 1510.443 | 20.047 | 25.64 | [11 empty] | 1998.36 | 28.25 | 32.86
40580 | 40580 | KY | SRTV | 1510.443 | 20.047 | 25.64 | [11 empty] | 1998.36 | 28.25 | 32.86
40581 | 40581 | KY | SRTV | 1510.443 | 20.047 | 25.64 | [11 empty] | 1998.36 | 28.25 | 32.86
40582 | 40582 | KY | SRTV | 1510.443 | 20.047 | 25.64 | [11 empty] | 1998.36 | 28.25 | 32.86
40583 | 40583 | KY | SRTV | 1510.443 | 20.047 | 25.64 | [11 empty] | 1998.36 | 28.25 | 32.86
40588 | 40588 | KY | SRTV | 1510.443 | 20.047 | 25.64 | [11 empty] | 1998.36 | 28.25 | 32.86
40601 | 40601 | KY | SRTV | 1510.443 | 20.047 | 25.64 | [11 empty] | 1998.36 | 28.25 | 32.86
40602 | 40602 | KY | SRTV | 1510.443 | 20.047 | 25.64 | [11 empty] | 1998.36 | 28.25 | 32.86
40603 | 40603 | KY | SRTV | 1510.443 | 20.047 | 25.64 | [11 empty] | 1998.36 | 28.25 | 32.86
40604 | 40604 | KY | SRTV | 1510.443 | 20.047 | 25.64 | [11 empty] | 1998.36 | 28.25 | 32.86
40618 | 40618 | KY | SRTV | 1510.443 | 20.047 | 25.64 | [11 empty] | 1998.36 | 28.25 | 32.86
40619 | 40619 | KY | SRTV | 1510.443 | 20.047 | 25.64 | [11 empty] | 1998.36 | 28.25 | 32.86
40620 | 40620 | KY | SRTV | 1510.443 | 20.047 | 25.64 | [11 empty] | 1998.36 | 28.25 | 32.86
40621 | 40621 | KY | SRTV | 1510.443 | 20.047 | 25.64 | [11 empty] | 1998.36 | 28.25 | 32.86
40622 | 40622 | KY | SRTV | 1510.443 | 20.047 | 25.64 | [11 empty] | 1998.36 | 28.25 | 32.86
40701 | 40701 | KY | SRTV | 1510.443 | 20.047 | 25.64 | [11 empty] | 1998.36 | 28.25 | 32.86
40702 | 40702 | KY | SRTV | 1510.443 | 20.047 | 25.64 | [11 empty] | 1998.36 | 28.25 | 32.86
40724 | 40724 | KY | SRTV | 1510.443 | 20.047 | 25.64 | [11 empty] | 1998.36 | 28.25 | 32.86
40729 | 40729 | KY | SRTV | 1510.443 | 20.047 | 25.64 | [11 empty] | 1998.36 | 28.25 | 32.86
40730 | 40730 | KY | SRTV | 1510.443 | 20.047 | 25.64 | [11 empty] | 1998.36 | 28.25 | 32.86
40734 | 40734 | KY | SRTV | 1510.443 | 20.047 | 25.64 | [11 empty] | 1998.36 | 28.25 | 32.86
40737 | 40737 | KY | SRTV | 1510.443 | 20.047 | 25.64 | [11 empty] | 1998.36 | 28.25 | 32.86
40740 | 40740 | KY | SRTV | 1510.443 | 20.047 | 25.64 | [11 empty] | 1998.36 | 28.25 | 32.86
40741 | 40741 | KY | SRTV | 1510.443 | 20.047 | 25.64 | [11 empty] | 1998.36 | 28.25 | 32.86
40742 | 40742 | KY | SRTV | 1510.443 | 20.047 | 25.64 | [11 empty] | 1998.36 | 28.25 | 32.86
40743 | 40743 | KY | SRTV | 1510.443 | 20.047 | 25.64 | [11 empty] | 1998.36 | 28.25 | 32.86
40744 | 40744 | KY | SRTV | 1510.443 | 20.047 | 25.64 | [11 empty] | 1998.36 | 28.25 | 32.86
40745 | 40745 | KY | SRTV | 1510.443 | 20.047 | 25.64 | [11 empty] | 1998.36 | 28.25 | 32.86
40746 | 40746 | KY | SRTV | 1510.443 | 20.047 | 25.64 | [11 empty] | 1998.36 | 28.25 | 32.86
40747 | 40747 | KY | SRTV | 1510.443 | 20.047 | 25.64 | [11 empty] | 1998.36 | 28.25 | 32.86
40748 | 40748 | KY | SRTV | 1510.443 | 20.047 | 25.64 | [11 empty] | 1998.36 | 28.25 | 32.86
40751 | 40751 | KY | SRTV | 1510.443 | 20.047 | 25.64 | [11 empty] | 1998.36 | 28.25 | 32.86
40754 | 40754 | KY | SRTV | 1510.443 | 20.047 | 25.64 | [11 empty] | 1998.36 | 28.25 | 32.86
40755 | 40755 | KY | SRTV | 1510.443 | 20.047 | 25.64 | [11 empty] | 1998.36 | 28.25 | 32.86
40759 | 40759 | KY | SRTV | 1510.443 | 20.047 | 25.64 | [11 empty] | 1998.36 | 28.25 | 32.86
40763 | 40763 | KY | SRTV | 1510.443 | 20.047 | 25.64 | [11 empty] | 1998.36 | 28.25 | 32.86
40769 | 40769 | KY | SRTV | 1510.443 | 20.047 | 25.64 | [11 empty] | 1998.36 | 28.25 | 32.86
40771 | 40771 | KY | SRTV | 1510.443 | 20.047 | 25.64 | [11 empty] | 1998.36 | 28.25 | 32.86
40801 | 40801 | KY | SRTV | 1510.443 | 20.047 | 25.64 | [11 empty] | 1998.36 | 28.25 | 32.86
40803 | 40803 | KY | SRTV | 1510.443 | 20.047 | 25.64 | [11 empty] | 1998.36 | 28.25 | 32.86
40806 | 40806 | KY | SRTV | 1510.443 | 20.047 | 25.64 | RFCW | 1537.825 | 18.235 | 25.709 | [7 empty] | 1998.36 | 28.25 | 32.86
40807 | 40807 | KY | SRTV | 1510.443 | 20.047 | 25.64 | [11 empty] | 1998.36 | 28.25 | 32.86
40808 | 40808 | KY | SRTV | 1510.443 | 20.047 | 25.64 | RFCW | 1537.825 | 18.235 | 25.709 | [7 empty] | 1998.36 | 28.25 | 32.86
40810 | 40810 | KY | SRTV | 1510.443 | 20.047 | 25.64 | RFCW | 1537.825 | 18.235 | 25.709 | [7 empty] | 1998.36 | 28.25 | 32.86
40813 | 40813 | KY | SRTV | 1510.443 | 20.047 | 25.64 | [11 empty] | 1998.36 | 28.25 | 32.86
40815 | 40815 | KY | SRTV | 1510.443 | 20.047 | 25.64 | [11 empty] | 1998.36 | 28.25 | 32.86
40816 | 40816 | KY | SRTV | 1510.443 | 20.047 | 25.64 | [11 empty] | 1998.36 | 28.25 | 32.86
40818 | 40818 | KY | SRTV | 1510.443 | 20.047 | 25.64 | [11 empty] | 1998.36 | 28.25 | 32.86
40819 | 40819 | KY | SRTV | 1510.443 | 20.047 | 25.64 | RFCW | 1537.825 | 18.235 | 25.709 | [7 empty] | 1998.36 | 28.25 | 32.86
40820 | 40820 | KY | SRTV | 1510.443 | 20.047 | 25.64 | [11 empty] | 1998.36 | 28.25 | 32.86
40823 | 40823 | KY | SRTV | 1510.443 | 20.047 | 25.64 | RFCW | 1537.825 | 18.235 | 25.709 | [7 empty] | 1998.36 | 28.25 | 32.86
40824 | 40824 | KY | SRTV | 1510.443 | 20.047 | 25.64 | [11 empty] | 1998.36 | 28.25 | 32.86
40825 | 40825 | KY | SRTV | 1510.443 | 20.047 | 25.64 | [11 empty] | 1998.36 | 28.25 | 32.86
40826 | 40826 | KY | SRTV | 1510.443 | 20.047 | 25.64 | RFCW | 1537.825 | 18.235 | 25.709 | [7 empty] | 1998.36 | 28.25 | 32.86
40827 | 40827 | KY | SRTV | 1510.443 | 20.047 | 25.64 | [11 empty] | 1998.36 | 28.25 | 32.86
40828 | 40828 | KY | SRTV | 1510.443 | 20.047 | 25.64 | [11 empty] | 1998.36 | 28.25 | 32.86
40829 | 40829 | KY | SRTV | 1510.443 | 20.047 | 25.64 | [11 empty] | 1998.36 | 28.25 | 32.86
40830 | 40830 | KY | SRTV | 1510.443 | 20.047 | 25.64 | [11 empty] | 1998.36 | 28.25 | 32.86
40831 | 40831 | KY | SRTV | 1510.443 | 20.047 | 25.64 | [11 empty] | 1998.36 | 28.25 | 32.86
40840 | 40840 | KY | SRTV | 1510.443 | 20.047 | 25.64 | [11 empty] | 1998.36 | 28.25 | 32.86
40843 | 40843 | KY | SRTV | 1510.443 | 20.047 | 25.64 | [11 empty] | 1998.36 | 28.25 | 32.86
40844 | 40844 | KY | SRTV | 1510.443 | 20.047 | 25.64 | [11 empty] | 1998.36 | 28.25 | 32.86
40845 | 40845 | KY | SRTV | 1510.443 | 20.047 | 25.64 | [11 empty] | 1998.36 | 28.25 | 32.86
40847 | 40847 | KY | SRTV | 1510.443 | 20.047 | 25.64 | [11 empty] | 1998.36 | 28.25 | 32.86
40849 | 40849 | KY | SRTV | 1510.443 | 20.047 | 25.64 | [11 empty] | 1998.36 | 28.25 | 32.86
40854 | 40854 | KY | SRTV | 1510.443 | 20.047 | 25.64 | [11 empty] | 1998.36 | 28.25 | 32.86
40855 | 40855 | KY | SRTV | 1510.443 | 20.047 | 25.64 | [11 empty] | 1998.36 | 28.25 | 32.86
40856 | 40856 | KY | SRTV | 1510.443 | 20.047 | 25.64 | [11 empty] | 1998.36 | 28.25 | 32.86
40858 | 40858 | KY | SRTV | 1510.443 | 20.047 | 25.64 | RFCW | 1537.825 | 18.235 | 25.709 | [7 empty] | 1998.36 | 28.25 | 32.86
40861 | 40861 | KY | SRTV | 1510.443 | 20.047 | 25.64 | [11 empty] | 1998.36 | 28.25 | 32.86
40862 | 40862 | KY | SRTV | 1510.443 | 20.047 | 25.64 | RFCW | 1537.825 | 18.235 | 25.709 | [7 empty] | 1998.36 | 28.25 | 32.86
40863 | 40863 | KY | SRTV | 1510.443 | 20.047 | 25.64 | [11 empty] | 1998.36 | 28.25 | 32.86
40865 | 40865 | KY | SRTV | 1510.443 | 20.047 | 25.64 | RFCW | 1537.825 | 18.235 | 25.709 | [7 empty] | 1998.36 | 28.25 | 32.86
40867 | 40867 | KY | SRTV | 1510.443 | 20.047 | 25.64 | [11 empty] | 1998.36 | 28.25 | 32.86
40868 | 40868 | KY | SRTV | 1510.443 | 20.047 | 25.64 | RFCW | 1537.825 | 18.235 | 25.709 | [7 empty] | 1998.36 | 28.25 | 32.86
40870 | 40870 | KY | SRTV | 1510.443 | 20.047 | 25.64 | RFCW | 1537.825 | 18.235 | 25.709 | [7 empty] | 1998.36 | 28.25 | 32.86
40873 | 40873 | KY | SRTV | 1510.443 | 20.047 | 25.64 | [11 empty] | 1998.36 | 28.25 | 32.86
40874 | 40874 | KY | SRTV | 1510.443 | 20.047 | 25.64 | [11 empty] | 1998.36 | 28.25 | 32.86
40902 | 40902 | KY | SRTV | 1510.443 | 20.047 | 25.64 | [11 empty] | 1998.36 | 28.25 | 32.86
40903 | 40903 | KY | SRTV | 1510.443 | 20.047 | 25.64 | [11 empty] | 1998.36 | 28.25 | 32.86
40906 | 40906 | KY | SRTV | 1510.443 | 20.047 | 25.64 | [11 empty] | 1998.36 | 28.25 | 32.86
40913 | 40913 | KY | SRTV | 1510.443 | 20.047 | 25.64 | RFCW | 1537.825 | 18.235 | 25.709 | [7 empty] | 1998.36 | 28.25 | 32.86
40914 | 40914 | KY | SRTV | 1510.443 | 20.047 | 25.64 | RFCW | 1537.825 | 18.235 | 25.709 | [7 empty] | 1998.36 | 28.25 | 32.86
40915 | 40915 | KY | SRTV | 1510.443 | 20.047 | 25.64 | [11 empty] | 1998.36 | 28.25 | 32.86
40921 | 40921 | KY | SRTV | 1510.443 | 20.047 | 25.64 | [11 empty] | 1998.36 | 28.25 | 32.86
40923 | 40923 | KY | SRTV | 1510.443 | 20.047 | 25.64 | [11 empty] | 1998.36 | 28.25 | 32.86
40927 | 40927 | KY | SRTV | 1510.443 | 20.047 | 25.64 | [11 empty] | 1998.36 | 28.25 | 32.86
40930 | 40930 | KY | SRTV | 1510.443 | 20.047 | 25.64 | [11 empty] | 1998.36 | 28.25 | 32.86
40931 | 40931 | KY | SRTV | 1510.443 | 20.047 | 25.64 | [11 empty] | 1998.36 | 28.25 | 32.86
40932 | 40932 | KY | SRTV | 1510.443 | 20.047 | 25.64 | [11 empty] | 1998.36 | 28.25 | 32.86
40935 | 40935 | KY | SRTV | 1510.443 | 20.047 | 25.64 | [11 empty] | 1998.36 | 28.25 | 32.86
40939 | 40939 | KY | SRTV | 1510.443 | 20.047 | 25.64 | [11 empty] | 1998.36 | 28.25 | 32.86
40940 | 40940 | KY | SRTV | 1510.443 | 20.047 | 25.64 | [11 empty] | 1998.36 | 28.25 | 32.86
40941 | 40941 | KY | SRTV | 1510.443 | 20.047 | 25.64 | [11 empty] | 1998.36 | 28.25 | 32.86
40943 | 40943 | KY | SRTV | 1510.443 | 20.047 | 25.64 | [11 empty] | 1998.36 | 28.25 | 32.86
40944 | 40944 | KY | SRTV | 1510.443 | 20.047 | 25.64 | [11 empty] | 1998.36 | 28.25 | 32.86
40946 | 40946 | KY | SRTV | 1510.443 | 20.047 | 25.64 | [11 empty] | 1998.36 | 28.25 | 32.86
40949 | 40949 | KY | SRTV | 1510.443 | 20.047 | 25.64 | [11 empty] | 1998.36 | 28.25 | 32.86
40951 | 40951 | KY | SRTV | 1510.443 | 20.047 | 25.64 | [11 empty] | 1998.36 | 28.25 | 32.86
40953 | 40953 | KY | SRTV | 1510.443 | 20.047 | 25.64 | [11 empty] | 1998.36 | 28.25 | 32.86
40955 | 40955 | KY | SRTV | 1510.443 | 20.047 | 25.64 | [11 empty] | 1998.36 | 28.25 | 32.86
40958 | 40958 | KY | SRTV | 1510.443 | 20.047 | 25.64 | [11 empty] | 1998.36 | 28.25 | 32.86
40962 | 40962 | KY | SRTV | 1510.443 | 20.047 | 25.64 | RFCW | 1537.825 | 18.235 | 25.709 | [7 empty] | 1998.36 | 28.25 | 32.86
40964 | 40964 | KY | SRTV | 1510.443 | 20.047 | 25.64 | [11 empty] | 1998.36 | 28.25 | 32.86
40965 | 40965 | KY | SRTV | 1510.443 | 20.047 | 25.64 | [11 empty] | 1998.36 | 28.25 | 32.86
40970 | 40970 | KY | SRTV | 1510.443 | 20.047 | 25.64 | [11 empty] | 1998.36 | 28.25 | 32.86
40972 | 40972 | KY | SRTV | 1510.443 | 20.047 | 25.64 | RFCW | 1537.825 | 18.235 | 25.709 | [7 empty] | 1998.36 | 28.25 | 32.86
40977 | 40977 | KY | SRTV | 1510.443 | 20.047 | 25.64 | [11 empty] | 1998.36 | 28.25 | 32.86
40979 | 40979 | KY | RFCW | 1537.825 | 18.235 | 25.709 | SRTV | 1510.443 | 20.047 | 25.64 | [7 empty] | 1992.86 | 24.49 | 31.72
40981 | 40981 | KY | RFCW | 1537.825 | 18.235 | 25.709 | [11 empty] | 1992.86 | 24.49 | 31.72
40982 | 40982 | KY | SRTV | 1510.443 | 20.047 | 25.64 | [11 empty] | 1998.36 | 28.25 | 32.86
40983 | 40983 | KY | SRTV | 1510.443 | 20.047 | 25.64 | RFCW | 1537.825 | 18.235 | 25.709 | [7 empty] | 1998.36 | 28.25 | 32.86
40988 | 40988 | KY | SRTV | 1510.443 | 20.047 | 25.64 | RFCW | 1537.825 | 18.235 | 25.709 | [7 empty] | 1998.36 | 28.25 | 32.86
40995 | 40995 | KY | SRTV | 1510.443 | 20.047 | 25.64 | [11 empty] | 1998.36 | 28.25 | 32.86
40997 | 40997 | KY | SRTV | 1510.443 | 20.047 | 25.64 | [11 empty] | 1998.36 | 28.25 | 32.86
40999 | 40999 | KY | SRTV | 1510.443 | 20.047 | 25.64 | [11 empty] | 1998.36 | 28.25 | 32.86
41001 | 41001 | KY | RFCW | 1537.825 | 18.235 | 25.709 | SRTV | 1510.443 | 20.047 | 25.64 | [7 empty] | 1992.86 | 24.49 | 31.72
41002 | 41002 | KY | SRTV | 1510.443 | 20.047 | 25.64 | [11 empty] | 1998.36 | 28.25 | 32.86
41003 | 41003 | KY | SRTV | 1510.443 | 20.047 | 25.64 | RFCW | 1537.825 | 18.235 | 25.709 | [7 empty] | 1998.36 | 28.25 | 32.86
41004 | 41004 | KY | SRTV | 1510.443 | 20.047 | 25.64 | [11 empty] | 1998.36 | 28.25 | 32.86
41005 | 41005 | KY | RFCW | 1537.825 | 18.235 | 25.709 | [11 empty] | 1992.86 | 24.49 | 31.72
41006 | 41006 | KY | SRTV | 1510.443 | 20.047 | 25.64 | RFCW | 1537.825 | 18.235 | 25.709 | [7 empty] | 1998.36 | 28.25 | 32.86
41007 | 41007 | KY | SRTV | 1510.443 | 20.047 | 25.64 | RFCW | 1537.825 | 18.235 | 25.709 | [7 empty] | 1998.36 | 28.25 | 32.86
41008 | 41008 | KY | SRTV | 1510.443 | 20.047 | 25.64 | [11 empty] | 1998.36 | 28.25 | 32.86
41010 | 41010 | KY | RFCW | 1537.825 | 18.235 | 25.709 | SRTV | 1510.443 | 20.047 | 25.64 | [7 empty] | 1992.86 | 24.49 | 31.72
41011 | 41011 | KY | RFCW | 1537.825 | 18.235 | 25.709 | [11 empty] | 1992.86 | 24.49 | 31.72
41012 | 41012 | KY | RFCW | 1537.825 | 18.235 | 25.709 | [11 empty] | 1992.86 | 24.49 | 31.72
41014 | 41014 | KY | RFCW | 1537.825 | 18.235 | 25.709 | [11 empty] | 1992.86 | 24.49 | 31.72
41015 | 41015 | KY | RFCW | 1537.825 | 18.235 | 25.709 | [11 empty] | 1992.86 | 24.49 | 31.72
41016 | 41016 | KY | RFCW | 1537.825 | 18.235 | 25.709 | [11 empty] | 1992.86 | 24.49 | 31.72
41017 | 41017 | KY | RFCW | 1537.825 | 18.235 | 25.709 | [11 empty] | 1992.86 | 24.49 | 31.72
41018 | 41018 | KY | RFCW | 1537.825 | 18.235 | 25.709 | SRTV | 1510.443 | 20.047 | 25.64 | [7 empty] | 1992.86 | 24.49 | 31.72
41019 | 41019 | KY | RFCW | 1537.825 | 18.235 | 25.709 | [11 empty] | 1992.86 | 24.49 | 31.72
41022 | 41022 | KY | RFCW | 1537.825 | 18.235 | 25.709 | SRTV | 1510.443 | 20.047 | 25.64 | [7 empty] | 1992.86 | 24.49 | 31.72
41030 | 41030 | KY | RFCW | 1537.825 | 18.235 | 25.709 | SRTV | 1510.443 | 20.047 | 25.64 | [7 empty] | 1992.86 | 24.49 | 31.72
41031 | 41031 | KY | SRTV | 1510.443 | 20.047 | 25.64 | [11 empty] | 1998.36 | 28.25 | 32.86
41033 | 41033 | KY | RFCW | 1537.825 | 18.235 | 25.709 | SRTV | 1510.443 | 20.047 | 25.64 | [7 empty] | 1992.86 | 24.49 | 31.72
41034 | 41034 | KY | SRTV | 1510.443 | 20.047 | 25.64 | [11 empty] | 1998.36 | 28.25 | 32.86
41035 | 41035 | KY | RFCW | 1537.825 | 18.235 | 25.709 | SRTV | 1510.443 | 20.047 | 25.64 | [7 empty] | 1992.86 | 24.49 | 31.72
41037 | 41037 | KY | SRTV | 1510.443 | 20.047 | 25.64 | [11 empty] | 1998.36 | 28.25 | 32.86
41039 | 41039 | KY | SRTV | 1510.443 | 20.047 | 25.64 | [11 empty] | 1998.36 | 28.25 | 32.86
41040 | 41040 | KY | SRTV | 1510.443 | 20.047 | 25.64 | RFCW | 1537.825 | 18.235 | 25.709 | [7 empty] | 1998.36 | 28.25 | 32.86
41041 | 41041 | KY | SRTV | 1510.443 | 20.047 | 25.64 | [11 empty] | 1998.36 | 28.25 | 32.86
41042 | 41042 | KY | RFCW | 1537.825 | 18.235 | 25.709 | SRTV | 1510.443 | 20.047 | 25.64 | [7 empty] | 1992.86 | 24.49 | 31.72
41043 | 41043 | KY | SRTV | 1510.443 | 20.047 | 25.64 | RFCW | 1537.825 | 18.235 | 25.709 | [7 empty] | 1998.36 | 28.25 | 32.86
41044 | 41044 | KY | SRTV | 1510.443 | 20.047 | 25.64 | [11 empty] | 1998.36 | 28.25 | 32.86
41045 | 41045 | KY | SRTV | 1510.443 | 20.047 | 25.64 | [11 empty] | 1998.36 | 28.25 | 32.86
41046 | 41046 | KY | SRTV | 1510.443 | 20.047 | 25.64 | RFCW | 1537.825 | 18.235 | 25.709 | [7 empty] | 1998.36 | 28.25 | 32.86
41048 | 41048 | KY | RFCW | 1537.825 | 18.235 | 25.709 | [11 empty] | 1992.86 | 24.49 | 31.72
41049 | 41049 | KY | SRTV | 1510.443 | 20.047 | 25.64 | [11 empty] | 1998.36 | 28.25 | 32.86
41051 | 41051 | KY | RFCW | 1537.825 | 18.235 | 25.709 | [11 empty] | 1992.86 | 24.49 | 31.72
41052 | 41052 | KY | RFCW | 1537.825 | 18.235 | 25.709 | SRTV | 1510.443 | 20.047 | 25.64 | [7 empty] | 1992.86 | 24.49 | 31.72
41053 | 41053 | KY | RFCW | 1537.825 | 18.235 | 25.709 | SRTV | 1510.443 | 20.047 | 25.64 | [7 empty] | 1992.86 | 24.49 | 31.72
41054 | 41054 | KY | RFCW | 1537.825 | 18.235 | 25.709 | [11 empty] | 1992.86 | 24.49 | 31.72
41055 | 41055 | KY | SRTV | 1510.443 | 20.047 | 25.64 | [11 empty] | 1998.36 | 28.25 | 32.86
41056 | 41056 | KY | SRTV | 1510.443 | 20.047 | 25.64 | [11 empty] | 1998.36 | 28.25 | 32.86
41059 | 41059 | KY | RFCW | 1537.825 | 18.235 | 25.709 | SRTV | 1510.443 | 20.047 | 25.64 | [7 empty] | 1992.86 | 24.49 | 31.72
41061 | 41061 | KY | SRTV | 1510.443 | 20.047 | 25.64 | [11 empty] | 1998.36 | 28.25 | 32.86
41062 | 41062 | KY | SRTV | 1510.443 | 20.047 | 25.64 | [11 empty] | 1998.36 | 28.25 | 32.86
41063 | 41063 | KY | RFCW | 1537.825 | 18.235 | 25.709 | SRTV | 1510.443 | 20.047 | 25.64 | [7 empty] | 1992.86 | 24.49 | 31.72
41064 | 41064 | KY | SRTV | 1510.443 | 20.047 | 25.64 | [11 empty] | 1998.36 | 28.25 | 32.86
41065 | 41065 | KY | SRTV | 1510.443 | 20.047 | 25.64 | [11 empty] | 1998.36 | 28.25 | 32.86
41071 | 41071 | KY | RFCW | 1537.825 | 18.235 | 25.709 | [11 empty] | 1992.86 | 24.49 | 31.72
41072 | 41072 | KY | RFCW | 1537.825 | 18.235 | 25.709 | [11 empty] | 1992.86 | 24.49 | 31.72
41073 | 41073 | KY | RFCW | 1537.825 | 18.235 | 25.709 | [11 empty] | 1992.86 | 24.49 | 31.72
41074 | 41074 | KY | RFCW | 1537.825 | 18.235 | 25.709 | [11 empty] | 1992.86 | 24.49 | 31.72
41075 | 41075 | KY | RFCW | 1537.825 | 18.235 | 25.709 | [11 empty] | 1992.86 | 24.49 | 31.72
41076 | 41076 | KY | RFCW | 1537.825 | 18.235 | 25.709 | [11 empty] | 1992.86 | 24.49 | 31.72
41080 | 41080 | KY | RFCW | 1537.825 | 18.235 | 25.709 | SRTV | 1510.443 | 20.047 | 25.64 | [7 empty] | 1992.86 | 24.49 | 31.72
41081 | 41081 | KY | SRTV | 1510.443 | 20.047 | 25.64 | [11 empty] | 1998.36 | 28.25 | 32.86
41083 | 41083 | KY | SRTV | 1510.443 | 20.047 | 25.64 | [11 empty] | 1998.36 | 28.25 | 32.86
41085 | 41085 | KY | RFCW | 1537.825 | 18.235 | 25.709 | [11 empty] | 1992.86 | 24.49 | 31.72
41086 | 41086 | KY | SRTV | 1510.443 | 20.047 | 25.64 | RFCW | 1537.825 | 18.235 | 25.709 | [7 empty] | 1998.36 | 28.25 | 32.86
41091 | 41091 | KY | RFCW | 1537.825 | 18.235 | 25.709 | SRTV | 1510.443 | 20.047 | 25.64 | [7 empty] | 1992.86 | 24.49 | 31.72
41092 | 41092 | KY | RFCW | 1537.825 | 18.235 | 25.709 | SRTV | 1510.443 | 20.047 | 25.64 | [7 empty] | 1992.86 | 24.49 | 31.72
41093 | 41093 | KY | SRTV | 1510.443 | 20.047 | 25.64 | [11 empty] | 1998.36 | 28.25 | 32.86
41094 | 41094 | KY | RFCW | 1537.825 | 18.235 | 25.709 | SRTV | 1510.443 | 20.047 | 25.64 | [7 empty] | 1992.86 | 24.49 | 31.72
41095 | 41095 | KY | SRTV | 1510.443 | 20.047 | 25.64 | RFCW | 1537.825 | 18.235 | 25.709 | [7 empty] | 1998.36 | 28.25 | 32.86
41096 | 41096 | KY | SRTV | 1510.443 | 20.047 | 25.64 | [11 empty] | 1998.36 | 28.25 | 32.86
41097 | 41097 | KY | RFCW | 1537.825 | 18.235 | 25.709 | SRTV | 1510.443 | 20.047 | 25.64 | [7 empty] | 1992.86 | 24.49 | 31.72
41098 | 41098 | KY | SRTV | 1510.443 | 20.047 | 25.64 | [11 empty] | 1998.36 | 28.25 | 32.86
41099 | 41099 | KY | RFCW | 1537.825 | 18.235 | 25.709 | [11 empty] | 1992.86 | 24.49 | 31.72
41101 | 41101 | KY | RFCW | 1537.825 | 18.235 | 25.709 | [11 empty] | 1992.86 | 24.49 | 31.72
41102 | 41102 | KY | RFCW | 1537.825 | 18.235 | 25.709 | [11 empty] | 1992.86 | 24.49 | 31.72
41105 | 41105 | KY | RFCW | 1537.825 | 18.235 | 25.709 | [11 empty] | 1992.86 | 24.49 | 31.72
41114 | 41114 | KY | RFCW | 1537.825 | 18.235 | 25.709 | [11 empty] | 1992.86 | 24.49 | 31.72
41121 | 41121 | KY | SRTV | 1510.443 | 20.047 | 25.64 | RFCW | 1537.825 | 18.235 | 25.709 | [7 empty] | 1998.36 | 28.25 | 32.86
41124 | 41124 | KY | SRTV | 1510.443 | 20.047 | 25.64 | RFCW | 1537.825 | 18.235 | 25.709 | [7 empty] | 1998.36 | 28.25 | 32.86
41127 | 41127 | KY | SRTV | 1510.443 | 20.047 | 25.64 | RFCW | 1537.825 | 18.235 | 25.709 | [7 empty] | 1998.36 | 28.25 | 32.86
41128 | 41128 | KY | RFCW | 1537.825 | 18.235 | 25.709 | SRTV | 1510.443 | 20.047 | 25.64 | [7 empty] | 1992.86 | 24.49 | 31.72
41129 | 41129 | KY | RFCW | 1537.825 | 18.235 | 25.709 | [11 empty] | 1992.86 | 24.49 | 31.72
41132 | 41132 | KY | RFCW | 1537.825 | 18.235 | 25.709 | [11 empty] | 1992.86 | 24.49 | 31.72
41135 | 41135 | KY | SRTV | 1510.443 | 20.047 | 25.64 | RFCW | 1537.825 | 18.235 | 25.709 | [7 empty] | 1998.36 | 28.25 | 32.86
41137 | 41137 | KY | RFCW | 1537.825 | 18.235 | 25.709 | [11 empty] | 1992.86 | 24.49 | 31.72
41139 | 41139 | KY | RFCW | 1537.825 | 18.235 | 25.709 | [11 empty] | 1992.86 | 24.49 | 31.72
41141 | 41141 | KY | RFCW | 1537.825 | 18.235 | 25.709 | SRTV | 1510.443 | 20.047 | 25.64 | [7 empty] | 1992.86 | 24.49 | 31.72
41142 | 41142 | KY | RFCW | 1537.825 | 18.235 | 25.709 | SRTV | 1510.443 | 20.047 | 25.64 | [7 empty] | 1992.86 | 24.49 | 31.72
41143 | 41143 | KY | RFCW | 1537.825 | 18.235 | 25.709 | SRTV | 1510.443 | 20.047 | 25.64 | [7 empty] | 1992.86 | 24.49 | 31.72
41144 | 41144 | KY | RFCW | 1537.825 | 18.235 | 25.709 | SRTV | 1510.443 | 20.047 | 25.64 | [7 empty] | 1992.86 | 24.49 | 31.72
41146 | 41146 | KY | RFCW | 1537.825 | 18.235 | 25.709 | [11 empty] | 1992.86 | 24.49 | 31.72
41149 | 41149 | KY | SRTV | 1510.443 | 20.047 | 25.64 | RFCW | 1537.825 | 18.235 | 25.709 | [7 empty] | 1998.36 | 28.25 | 32.86
41150 | 41150 | KY | RFCW | 1537.825 | 18.235 | 25.709 | SRTV | 1510.443 | 20.047 | 25.64 | [7 empty] | 1992.86 | 24.49 | 31.72
41156 | 41156 | KY | RFCW | 1537.825 | 18.235 | 25.709 | SRTV | 1510.443 | 20.047 | 25.64 | [7 empty] | 1992.86 | 24.49 | 31.72
41159 | 41159 | KY | SRTV | 1510.443 | 20.047 | 25.64 | RFCW | 1537.825 | 18.235 | 25.709 | [7 empty] | 1998.36 | 28.25 | 32.86
41160 | 41160 | KY | SRTV | 1510.443 | 20.047 | 25.64 | [11 empty] | 1998.36 | 28.25 | 32.86
41163 | 41163 | KY | SRTV | 1510.443 | 20.047 | 25.64 | [11 empty] | 1998.36 | 28.25 | 32.86
41164 | 41164 | KY | RFCW | 1537.825 | 18.235 | 25.709 | SRTV | 1510.443 | 20.047 | 25.64 | [7 empty] | 1992.86 | 24.49 | 31.72
41166 | 41166 | KY | RFCW | 1537.825 | 18.235 | 25.709 | SRTV | 1510.443 | 20.047 | 25.64 | [7 empty] | 1992.86 | 24.49 | 31.72
41168 | 41168 | KY | RFCW | 1537.825 | 18.235 | 25.709 | [11 empty] | 1992.86 | 24.49 | 31.72
41169 | 41169 | KY | RFCW | 1537.825 | 18.235 | 25.709 | [11 empty] | 1992.86 | 24.49 | 31.72
41170 | 41170 | KY | RFCW | 1537.825 | 18.235 | 25.709 | SRTV | 1510.443 | 20.047 | 25.64 | [7 empty] | 1992.86 | 24.49 | 31.72
41171 | 41171 | KY | SRTV | 1510.443 | 20.047 | 25.64 | RFCW | 1537.825 | 18.235 | 25.709 | [7 empty] | 1998.36 | 28.25 | 32.86
41173 | 41173 | KY | RFCW | 1537.825 | 18.235 | 25.709 | SRTV | 1510.443 | 20.047 | 25.64 | [7 empty] | 1992.86 | 24.49 | 31.72
41174 | 41174 | KY | RFCW | 1537.825 | 18.235 | 25.709 | [11 empty] | 1992.86 | 24.49 | 31.72
41175 | 41175 | KY | RFCW | 1537.825 | 18.235 | 25.709 | [11 empty] | 1992.86 | 24.49 | 31.72
41177 | 41177 | KY | SRTV | 1510.443 | 20.047 | 25.64 | [11 empty] | 1998.36 | 28.25 | 32.86
41179 | 41179 | KY | RFCW | 1537.825 | 18.235 | 25.709 | SRTV | 1510.443 | 20.047 | 25.64 | [7 empty] | 1992.86 | 24.49 | 31.72
41180 | 41180 | KY | RFCW | 1537.825 | 18.235 | 25.709 | [11 empty] | 1992.86 | 24.49 | 31.72
41181 | 41181 | KY | RFCW | 1537.825 | 18.235 | 25.709 | SRTV | 1510.443 | 20.047 | 25.64 | [7 empty] | 1992.86 | 24.49 | 31.72
41183 | 41183 | KY | RFCW | 1537.825 | 18.235 | 25.709 | [11 empty] | 1992.86 | 24.49 | 31.72
41189 | 41189 | KY | SRTV | 1510.443 | 20.047 | 25.64 | [11 empty] | 1998.36 | 28.25 | 32.86
41201 | 41201 | KY | RFCW | 1537.825 | 18.235 | 25.709 | [11 empty] | 1992.86 | 24.49 | 31.72
41203 | 41203 | KY | RFCW | 1537.825 | 18.235 | 25.709 | [11 empty] | 1992.86 | 24.49 | 31.72
41204 | 41204 | KY | SRTV | 1510.443 | 20.047 | 25.64 | RFCW | 1537.825 | 18.235 | 25.709 | [7 empty] | 1998.36 | 28.25 | 32.86
41214 | 41214 | KY | RFCW | 1537.825 | 18.235 | 25.709 | [11 empty] | 1992.86 | 24.49 | 31.72
41215 | 41215 | KY | SRTV | 1510.443 | 20.047 | 25.64 | RFCW | 1537.825 | 18.235 | 25.709 | [7 empty] | 1998.36 | 28.25 | 32.86
41216 | 41216 | KY | RFCW | 1537.825 | 18.235 | 25.709 | [11 empty] | 1992.86 | 24.49 | 31.72
41219 | 41219 | KY | SRTV | 1510.443 | 20.047 | 25.64 | RFCW | 1537.825 | 18.235 | 25.709 | [7 empty] | 1998.36 | 28.25 | 32.86
41222 | 41222 | KY | RFCW | 1537.825 | 18.235 | 25.709 | SRTV | 1510.443 | 20.047 | 25.64 | [7 empty] | 1992.86 | 24.49 | 31.72
41224 | 41224 | KY | RFCW | 1537.825 | 18.235 | 25.709 | [11 empty] | 1992.86 | 24.49 | 31.72
41226 | 41226 | KY | SRTV | 1510.443 | 20.047 | 25.64 | RFCW | 1537.825 | 18.235 | 25.709 | [7 empty] | 1998.36 | 28.25 | 32.86
41228 | 41228 | KY | RFCW | 1537.825 | 18.235 | 25.709 | [11 empty] | 1992.86 | 24.49 | 31.72
41230 | 41230 | KY | RFCW | 1537.825 | 18.235 | 25.709 | [11 empty] | 1992.86 | 24.49 | 31.72
41231 | 41231 | KY | RFCW | 1537.825 | 18.235 | 25.709 | [11 empty] | 1992.86 | 24.49 | 31.72
41232 | 41232 | KY | RFCW | 1537.825 | 18.235 | 25.709 | [11 empty] | 1992.86 | 24.49 | 31.72
41234 | 41234 | KY | SRTV | 1510.443 | 20.047 | 25.64 | RFCW | 1537.825 | 18.235 | 25.709 | [7 empty] | 1998.36 | 28.25 | 32.86
41237 | 41237 | KY | SRTV | 1510.443 | 20.047 | 25.64 | [11 empty] | 1998.36 | 28.25 | 32.86
41238 | 41238 | KY | SRTV | 1510.443 | 20.047 | 25.64 | RFCW | 1537.825 | 18.235 | 25.709 | [7 empty] | 1998.36 | 28.25 | 32.86
41240 | 41240 | KY | RFCW | 1537.825 | 18.235 | 25.709 | [11 empty] | 1992.86 | 24.49 | 31.72
41250 | 41250 | KY | RFCW | 1537.825 | 18.235 | 25.709 | [11 empty] | 1992.86 | 24.49 | 31.72
41254 | 41254 | KY | SRTV | 1510.443 | 20.047 | 25.64 | RFCW | 1537.825 | 18.235 | 25.709 | [7 empty] | 1998.36 | 28.25 | 32.86
41255 | 41255 | KY | SRTV | 1510.443 | 20.047 | 25.64 | RFCW | 1537.825 | 18.235 | 25.709 | [7 empty] | 1998.36 | 28.25 | 32.86
41256 | 41256 | KY | SRTV | 1510.443 | 20.047 | 25.64 | RFCW | 1537.825 | 18.235 | 25.709 | [7 empty] | 1998.36 | 28.25 | 32.86
41257 | 41257 | KY | SRTV | 1510.443 | 20.047 | 25.64 | RFCW | 1537.825 | 18.235 | 25.709 | [7 empty] | 1998.36 | 28.25 | 32.86
41258 | 41258 | KY | SRTV | 1510.443 | 20.047 | 25.64 | [11 empty] | 1998.36 | 28.25 | 32.86
41260 | 41260 | KY | SRTV | 1510.443 | 20.047 | 25.64 | RFCW | 1537.825 | 18.235 | 25.709 | [7 empty] | 1998.36 | 28.25 | 32.86
41262 | 41262 | KY | RFCW | 1537.825 | 18.235 | 25.709 | [11 empty] | 1992.86 | 24.49 | 31.72
41263 | 41263 | KY | SRTV | 1510.443 | 20.047 | 25.64 | RFCW | 1537.825 | 18.235 | 25.709 | [7 empty] | 1998.36 | 28.25 | 32.86
41264 | 41264 | KY | RFCW | 1537.825 | 18.235 | 25.709 | [11 empty] | 1992.86 | 24.49 | 31.72
41265 | 41265 | KY | SRTV | 1510.443 | 20.047 | 25.64 | RFCW | 1537.825 | 18.235 | 25.709 | [7 empty] | 1998.36 | 28.25 | 32.86
41266 | 41266 | KY | SRTV | 1510.443 | 20.047 | 25.64 | [11 empty] | 1998.36 | 28.25 | 32.86
41267 | 41267 | KY | RFCW | 1537.825 | 18.235 | 25.709 | [11 empty] | 1992.86 | 24.49 | 31.72
41268 | 41268 | KY | SRTV | 1510.443 | 20.047 | 25.64 | [11 empty] | 1998.36 | 28.25 | 32.86
41269 | 41269 | KY | SRTV | 1510.443 | 20.047 | 25.64 | [11 empty] | 1998.36 | 28.25 | 32.86
41271 | 41271 | KY | SRTV | 1510.443 | 20.047 | 25.64 | RFCW | 1537.825 | 18.235 | 25.709 | [7 empty] | 1998.36 | 28.25 | 32.86
41274 | 41274 | KY | SRTV | 1510.443 | 20.047 | 25.64 | RFCW | 1537.825 | 18.235 | 25.709 | [7 empty] | 1998.36 | 28.25 | 32.86
41301 | 41301 | KY | SRTV | 1510.443 | 20.047 | 25.64 | RFCW | 1537.825 | 18.235 | 25.709 | [7 empty] | 1998.36 | 28.25 | 32.86
41307 | 41307 | KY | RFCW | 1537.825 | 18.235 | 25.709 | SRTV | 1510.443 | 20.047 | 25.64 | [7 empty] | 1992.86 | 24.49 | 31.72
41310 | 41310 | KY | SRTV | 1510.443 | 20.047 | 25.64 | [11 empty] | 1998.36 | 28.25 | 32.86
41311 | 41311 | KY | SRTV | 1510.443 | 20.047 | 25.64 | RFCW | 1537.825 | 18.235 | 25.709 | [7 empty] | 1998.36 | 28.25 | 32.86
41313 | 41313 | KY | SRTV | 1510.443 | 20.047 | 25.64 | [11 empty] | 1998.36 | 28.25 | 32.86
41314 | 41314 | KY | RFCW | 1537.825 | 18.235 | 25.709 | SRTV | 1510.443 | 20.047 | 25.64 | [7 empty] | 1992.86 | 24.49 | 31.72
41315 | 41315 | KY | SRTV | 1510.443 | 20.047 | 25.64 | [11 empty] | 1998.36 | 28.25 | 32.86
41317 | 41317 | KY | RFCW | 1537.825 | 18.235 | 25.709 | [11 empty] | 1992.86 | 24.49 | 31.72
41328 | 41328 | KY | SRTV | 1510.443 | 20.047 | 25.64 | [11 empty] | 1998.36 | 28.25 | 32.86
41332 | 41332 | KY | SRTV | 1510.443 | 20.047 | 25.64 | RFCW | 1537.825 | 18.235 | 25.709 | [7 empty] | 1998.36 | 28.25 | 32.86
41333 | 41333 | KY | SRTV | 1510.443 | 20.047 | 25.64 | [11 empty] | 1998.36 | 28.25 | 32.86
41338 | 41338 | KY | SRTV | 1510.443 | 20.047 | 25.64 | RFCW | 1537.825 | 18.235 | 25.709 | [7 empty] | 1998.36 | 28.25 | 32.86
41339 | 41339 | KY | RFCW | 1537.825 | 18.235 | 25.709 | SRTV | 1510.443 | 20.047 | 25.64 | [7 empty] | 1992.86 | 24.49 | 31.72
41340 | 41340 | KY | RFCW | 1537.825 | 18.235 | 25.709 | [11 empty] | 1992.86 | 24.49 | 31.72
41342 | 41342 | KY | SRTV | 1510.443 | 20.047 | 25.64 | RFCW | 1537.825 | 18.235 | 25.709 | [7 empty] | 1998.36 | 28.25 | 32.86
41344 | 41344 | KY | RFCW | 1537.825 | 18.235 | 25.709 | SRTV | 1510.443 | 20.047 | 25.64 | [7 empty] | 1992.86 | 24.49 | 31.72
41346 | 41346 | KY | RFCW | 1537.825 | 18.235 | 25.709 | [11 empty] | 1992.86 | 24.49 | 31.72
41347 | 41347 | KY | SRTV | 1510.443 | 20.047 | 25.64 | [11 empty] | 1998.36 | 28.25 | 32.86
41348 | 41348 | KY | RFCW | 1537.825 | 18.235 | 25.709 | [11 empty] | 1992.86 | 24.49 | 31.72
41351 | 41351 | KY | SRTV | 1510.443 | 20.047 | 25.64 | RFCW | 1537.825 | 18.235 | 25.709 | [7 empty] | 1998.36 | 28.25 | 32.86
41352 | 41352 | KY | SRTV | 1510.443 | 20.047 | 25.64 | [11 empty] | 1998.36 | 28.25 | 32.86
41357 | 41357 | KY | RFCW | 1537.825 | 18.235 | 25.709 | [11 empty] | 1992.86 | 24.49 | 31.72
41360 | 41360 | KY | SRTV | 1510.443 | 20.047 | 25.64 | [11 empty] | 1998.36 | 28.25 | 32.86
41362 | 41362 | KY | SRTV | 1510.443 | 20.047 | 25.64 | [11 empty] | 1998.36 | 28.25 | 32.86
41363 | 41363 | KY | RFCW | 1537.825 | 18.235 | 25.709 | [11 empty] | 1992.86 | 24.49 | 31.72
41364 | 41364 | KY | SRTV | 1510.443 | 20.047 | 25.64 | RFCW | 1537.825 | 18.235 | 25.709 | [7 empty] | 1998.36 | 28.25 | 32.86
41365 | 41365 | KY | SRTV | 1510.443 | 20.047 | 25.64 | [11 empty] | 1998.36 | 28.25 | 32.86
41366 | 41366 | KY | RFCW | 1537.825 | 18.235 | 25.709 | SRTV | 1510.443 | 20.047 | 25.64 | [7 empty] | 1992.86 | 24.49 | 31.72
41367 | 41367 | KY | RFCW | 1537.825 | 18.235 | 25.709 | [11 empty] | 1992.86 | 24.49 | 31.72
41368 | 41368 | KY | SRTV | 1510.443 | 20.047 | 25.64 | [11 empty] | 1998.36 | 28.25 | 32.86
41377 | 41377 | KY | RFCW | 1537.825 | 18.235 | 25.709 | [11 empty] | 1992.86 | 24.49 | 31.72
41385 | 41385 | KY | SRTV | 1510.443 | 20.047 | 25.64 | RFCW | 1537.825 | 18.235 | 25.709 | [7 empty] | 1998.36 | 28.25 | 32.86
41386 | 41386 | KY | SRTV | 1510.443 | 20.047 | 25.64 | [11 empty] | 1998.36 | 28.25 | 32.86
41390 | 41390 | KY | RFCW | 1537.825 | 18.235 | 25.709 | [11 empty] | 1992.86 | 24.49 | 31.72
41396 | 41396 | KY | SRTV | 1510.443 | 20.047 | 25.64 | [11 empty] | 1998.36 | 28.25 | 32.86
41397 | 41397 | KY | SRTV | 1510.443 | 20.047 | 25.64 | RFCW | 1537.825 | 18.235 | 25.709 | [7 empty] | 1998.36 | 28.25 | 32.86
41408 | 41408 | KY | SRTV | 1510.443 | 20.047 | 25.64 | [11 empty] | 1998.36 | 28.25 | 32.86
41409 | 41409 | KY | SRTV | 1510.443 | 20.047 | 25.64 | [11 empty] | 1998.36 | 28.25 | 32.86
41410 | 41410 | KY | RFCW | 1537.825 | 18.235 | 25.709 | SRTV | 1510.443 | 20.047 | 25.64 | [7 empty] | 1992.86 | 24.49 | 31.72
41413 | 41413 | KY | RFCW | 1537.825 | 18.235 | 25.709 | SRTV | 1510.443 | 20.047 | 25.64 | [7 empty] | 1992.86 | 24.49 | 31.72
41419 | 41419 | KY | SRTV | 1510.443 | 20.047 | 25.64 | RFCW | 1537.825 | 18.235 | 25.709 | [7 empty] | 1998.36 | 28.25 | 32.86
41421 | 41421 | KY | RFCW | 1537.825 | 18.235 | 25.709 | SRTV | 1510.443 | 20.047 | 25.64 | [7 empty] | 1992.86 | 24.49 | 31.72
41422 | 41422 | KY | RFCW | 1537.825 | 18.235 | 25.709 | SRTV | 1510.443 | 20.047 | 25.64 | [7 empty] | 1992.86 | 24.49 | 31.72
41425 | 41425 | KY | SRTV | 1510.443 | 20.047 | 25.64 | RFCW | 1537.825 | 18.235 | 25.709 | [7 empty] | 1998.36 | 28.25 | 32.86
41426 | 41426 | KY | RFCW | 1537.825 | 18.235 | 25.709 | SRTV | 1510.443 | 20.047 | 25.64 | [7 empty] | 1992.86 | 24.49 | 31.72
41433 | 41433 | KY | RFCW | 1537.825 | 18.235 | 25.709 | SRTV | 1510.443 | 20.047 | 25.64 | [7 empty] | 1992.86 | 24.49 | 31.72
41444 | 41444 | KY | RFCW | 1537.825 | 18.235 | 25.709 | SRTV | 1510.443 | 20.047 | 25.64 | [7 empty] | 1992.86 | 24.49 | 31.72
41451 | 41451 | KY | RFCW | 1537.825 | 18.235 | 25.709 | SRTV | 1510.443 | 20.047 | 25.64 | [7 empty] | 1992.86 | 24.49 | 31.72
41459 | 41459 | KY | RFCW | 1537.825 | 18.235 | 25.709 | SRTV | 1510.443 | 20.047 | 25.64 | [7 empty] | 1992.86 | 24.49 | 31.72
41464 | 41464 | KY | SRTV | 1510.443 | 20.047 | 25.64 | RFCW | 1537.825 | 18.235 | 25.709 | [7 empty] | 1998.36 | 28.25 | 32.86
41465 | 41465 | KY | RFCW | 1537.825 | 18.235 | 25.709 | SRTV | 1510.443 | 20.047 | 25.64 | [7 empty] | 1992.86 | 24.49 | 31.72
41466 | 41466 | KY | SRTV | 1510.443 | 20.047 | 25.64 | [11 empty] | 1998.36 | 28.25 | 32.86
41472 | 41472 | KY | RFCW | 1537.825 | 18.235 | 25.709 | SRTV | 1510.443 | 20.047 | 25.64 | [7 empty] | 1992.86 | 24.49 | 31.72
41474 | 41474 | KY | SRTV | 1510.443 | 20.047 | 25.64 | [11 empty] | 1998.36 | 28.25 | 32.86
41477 | 41477 | KY | RFCW | 1537.825 | 18.235 | 25.709 | SRTV | 1510.443 | 20.047 | 25.64 | [7 empty] | 1992.86 | 24.49 | 31.72
41501 | 41501 | KY | RFCW | 1537.825 | 18.235 | 25.709 | [11 empty] | 1992.86 | 24.49 | 31.72
41502 | 41502 | KY | RFCW | 1537.825 | 18.235 | 25.709 | [11 empty] | 1992.86 | 24.49 | 31.72
41503 | 41503 | KY | RFCW | 1537.825 | 18.235 | 25.709 | [11 empty] | 1992.86 | 24.49 | 31.72
41512 | 41512 | KY | RFCW | 1537.825 | 18.235 | 25.709 | [11 empty] | 1992.86 | 24.49 | 31.72
41513 | 41513 | KY | RFCW | 1537.825 | 18.235 | 25.709 | [11 empty] | 1992.86 | 24.49 | 31.72
41514 | 41514 | KY | RFCW | 1537.825 | 18.235 | 25.709 | [11 empty] | 1992.86 | 24.49 | 31.72
41517 | 41517 | KY | RFCW | 1537.825 | 18.235 | 25.709 | [11 empty] | 1992.86 | 24.49 | 31.72
41519 | 41519 | KY | RFCW | 1537.825 | 18.235 | 25.709 | [11 empty] | 1992.86 | 24.49 | 31.72
41520 | 41520 | KY | RFCW | 1537.825 | 18.235 | 25.709 | [11 empty] | 1992.86 | 24.49 | 31.72
41522 | 41522 | KY | RFCW | 1537.825 | 18.235 | 25.709 | [11 empty] | 1992.86 | 24.49 | 31.72
41524 | 41524 | KY | RFCW | 1537.825 | 18.235 | 25.709 | [11 empty] | 1992.86 | 24.49 | 31.72
41526 | 41526 | KY | RFCW | 1537.825 | 18.235 | 25.709 | [11 empty] | 1992.86 | 24.49 | 31.72
41527 | 41527 | KY | RFCW | 1537.825 | 18.235 | 25.709 | [11 empty] | 1992.86 | 24.49 | 31.72
41528 | 41528 | KY | RFCW | 1537.825 | 18.235 | 25.709 | [11 empty] | 1992.86 | 24.49 | 31.72
41529 | 41529 | KY | RFCW | 1537.825 | 18.235 | 25.709 | [11 empty] | 1992.86 | 24.49 | 31.72
41531 | 41531 | KY | RFCW | 1537.825 | 18.235 | 25.709 | [11 empty] | 1992.86 | 24.49 | 31.72
41534 | 41534 | KY | RFCW | 1537.825 | 18.235 | 25.709 | [11 empty] | 1992.86 | 24.49 | 31.72
41535 | 41535 | KY | RFCW | 1537.825 | 18.235 | 25.709 | [11 empty] | 1992.86 | 24.49 | 31.72
41536 | 41536 | KY | RFCW | 1537.825 | 18.235 | 25.709 | [11 empty] | 1992.86 | 24.49 | 31.72
41537 | 41537 | KY | RFCW | 1537.825 | 18.235 | 25.709 | [11 empty] | 1992.86 | 24.49 | 31.72
41538 | 41538 | KY | RFCW | 1537.825 | 18.235 | 25.709 | [11 empty] | 1992.86 | 24.49 | 31.72
41539 | 41539 | KY | RFCW | 1537.825 | 18.235 | 25.709 | [11 empty] | 1992.86 | 24.49 | 31.72
41540 | 41540 | KY | RFCW | 1537.825 | 18.235 | 25.709 | [11 empty] | 1992.86 | 24.49 | 31.72
41542 | 41542 | KY | RFCW | 1537.825 | 18.235 | 25.709 | [11 empty] | 1992.86 | 24.49 | 31.72
41543 | 41543 | KY | RFCW | 1537.825 | 18.235 | 25.709 | [11 empty] | 1992.86 | 24.49 | 31.72
41544 | 41544 | KY | RFCW | 1537.825 | 18.235 | 25.709 | [11 empty] | 1992.86 | 24.49 | 31.72
41546 | 41546 | KY | RFCW | 1537.825 | 18.235 | 25.709 | [11 empty] | 1992.86 | 24.49 | 31.72
41547 | 41547 | KY | RFCW | 1537.825 | 18.235 | 25.709 | [11 empty] | 1992.86 | 24.49 | 31.72
41548 | 41548 | KY | RFCW | 1537.825 | 18.235 | 25.709 | [11 empty] | 1992.86 | 24.49 | 31.72
41549 | 41549 | KY | RFCW | 1537.825 | 18.235 | 25.709 | [11 empty] | 1992.86 | 24.49 | 31.72
41553 | 41553 | KY | RFCW | 1537.825 | 18.235 | 25.709 | [11 empty] | 1992.86 | 24.49 | 31.72
41554 | 41554 | KY | RFCW | 1537.825 | 18.235 | 25.709 | [11 empty] | 1992.86 | 24.49 | 31.72
41555 | 41555 | KY | RFCW | 1537.825 | 18.235 | 25.709 | [11 empty] | 1992.86 | 24.49 | 31.72
41557 | 41557 | KY | RFCW | 1537.825 | 18.235 | 25.709 | [11 empty] | 1992.86 | 24.49 | 31.72
41558 | 41558 | KY | RFCW | 1537.825 | 18.235 | 25.709 | [11 empty] | 1992.86 | 24.49 | 31.72
41559 | 41559 | KY | RFCW | 1537.825 | 18.235 | 25.709 | [11 empty] | 1992.86 | 24.49 | 31.72
41560 | 41560 | KY | RFCW | 1537.825 | 18.235 | 25.709 | [11 empty] | 1992.86 | 24.49 | 31.72
41561 | 41561 | KY | RFCW | 1537.825 | 18.235 | 25.709 | [11 empty] | 1992.86 | 24.49 | 31.72
41562 | 41562 | KY | RFCW | 1537.825 | 18.235 | 25.709 | [11 empty] | 1992.86 | 24.49 | 31.72
41563 | 41563 | KY | RFCW | 1537.825 | 18.235 | 25.709 | [11 empty] | 1992.86 | 24.49 | 31.72
41564 | 41564 | KY | RFCW | 1537.825 | 18.235 | 25.709 | [11 empty] | 1992.86 | 24.49 | 31.72
41566 | 41566 | KY | RFCW | 1537.825 | 18.235 | 25.709 | [11 empty] | 1992.86 | 24.49 | 31.72
41567 | 41567 | KY | RFCW | 1537.825 | 18.235 | 25.709 | [11 empty] | 1992.86 | 24.49 | 31.72
41568 | 41568 | KY | RFCW | 1537.825 | 18.235 | 25.709 | [11 empty] | 1992.86 | 24.49 | 31.72
41569 | 41569 | KY | RFCW | 1537.825 | 18.235 | 25.709 | [11 empty] | 1992.86 | 24.49 | 31.72
41570 | 41570 | KY | RFCW | 1537.825 | 18.235 | 25.709 | [11 empty] | 1992.86 | 24.49 | 31.72
41571 | 41571 | KY | RFCW | 1537.825 | 18.235 | 25.709 | [11 empty] | 1992.86 | 24.49 | 31.72
41572 | 41572 | KY | RFCW | 1537.825 | 18.235 | 25.709 | [11 empty] | 1992.86 | 24.49 | 31.72
41601 | 41601 | KY | RFCW | 1537.825 | 18.235 | 25.709 | [11 empty] | 1992.86 | 24.49 | 31.72
41602 | 41602 | KY | SRTV | 1510.443 | 20.047 | 25.64 | RFCW | 1537.825 | 18.235 | 25.709 | [7 empty] | 1998.36 | 28.25 | 32.86
41603 | 41603 | KY | RFCW | 1537.825 | 18.235 | 25.709 | SRTV | 1510.443 | 20.047 | 25.64 | [7 empty] | 1992.86 | 24.49 | 31.72
41604 | 41604 | KY | RFCW | 1537.825 | 18.235 | 25.709 | [11 empty] | 1992.86 | 24.49 | 31.72
41605 | 41605 | KY | RFCW | 1537.825 | 18.235 | 25.709 | [11 empty] | 1992.86 | 24.49 | 31.72
41606 | 41606 | KY | RFCW | 1537.825 | 18.235 | 25.709 | [11 empty] | 1992.86 | 24.49 | 31.72
41607 | 41607 | KY | RFCW | 1537.825 | 18.235 | 25.709 | SRTV | 1510.443 | 20.047 | 25.64 | [7 empty] | 1992.86 | 24.49 | 31.72
41612 | 41612 | KY | RFCW | 1537.825 | 18.235 | 25.709 | [11 empty] | 1992.86 | 24.49 | 31.72
41614 | 41614 | KY | RFCW | 1537.825 | 18.235 | 25.709 | [11 empty] | 1992.86 | 24.49 | 31.72
41615 | 41615 | KY | RFCW | 1537.825 | 18.235 | 25.709 | [11 empty] | 1992.86 | 24.49 | 31.72
41616 | 41616 | KY | SRTV | 1510.443 | 20.047 | 25.64 | RFCW | 1537.825 | 18.235 | 25.709 | [7 empty] | 1998.36 | 28.25 | 32.86
41619 | 41619 | KY | RFCW | 1537.825 | 18.235 | 25.709 | [11 empty] | 1992.86 | 24.49 | 31.72
41621 | 41621 | KY | RFCW | 1537.825 | 18.235 | 25.709 | SRTV | 1510.443 | 20.047 | 25.64 | [7 empty] | 1992.86 | 24.49 | 31.72
41622 | 41622 | KY | SRTV | 1510.443 | 20.047 | 25.64 | RFCW | 1537.825 | 18.235 | 25.709 | [7 empty] | 1998.36 | 28.25 | 32.86
41626 | 41626 | KY | SRTV | 1510.443 | 20.047 | 25.64 | [11 empty] | 1998.36 | 28.25 | 32.86
41627 | 41627 | KY | RFCW | 1537.825 | 18.235 | 25.709 | [11 empty] | 1992.86 | 24.49 | 31.72
41630 | 41630 | KY | SRTV | 1510.443 | 20.047 | 25.64 | RFCW | 1537.825 | 18.235 | 25.709 | [7 empty] | 1998.36 | 28.25 | 32.86
41631 | 41631 | KY | RFCW | 1537.825 | 18.235 | 25.709 | [11 empty] | 1992.86 | 24.49 | 31.72
41632 | 41632 | KY | SRTV | 1510.443 | 20.047 | 25.64 | RFCW | 1537.825 | 18.235 | 25.709 | [7 empty] | 1998.36 | 28.25 | 32.86
41635 | 41635 | KY | RFCW | 1537.825 | 18.235 | 25.709 | [11 empty] | 1992.86 | 24.49 | 31.72
41636 | 41636 | KY | RFCW | 1537.825 | 18.235 | 25.709 | [11 empty] | 1992.86 | 24.49 | 31.72
41637 | 41637 | KY | SRTV | 1510.443 | 20.047 | 25.64 | [11 empty] | 1998.36 | 28.25 | 32.86
41639 | 41639 | KY | RFCW | 1537.825 | 18.235 | 25.709 | [11 empty] | 1992.86 | 24.49 | 31.72
41640 | 41640 | KY | SRTV | 1510.443 | 20.047 | 25.64 | RFCW | 1537.825 | 18.235 | 25.709 | [7 empty] | 1998.36 | 28.25 | 32.86
41642 | 41642 | KY | RFCW | 1537.825 | 18.235 | 25.709 | [11 empty] | 1992.86 | 24.49 | 31.72
41643 | 41643 | KY | RFCW | 1537.825 | 18.235 | 25.709 | [11 empty] | 1992.86 | 24.49 | 31.72
41645 | 41645 | KY | SRTV | 1510.443 | 20.047 | 25.64 | RFCW | 1537.825 | 18.235 | 25.709 | [7 empty] | 1998.36 | 28.25 | 32.86
41647 | 41647 | KY | RFCW | 1537.825 | 18.235 | 25.709 | [11 empty] | 1992.86 | 24.49 | 31.72
41649 | 41649 | KY | RFCW | 1537.825 | 18.235 | 25.709 | SRTV | 1510.443 | 20.047 | 25.64 | [7 empty] | 1992.86 | 24.49 | 31.72
41650 | 41650 | KY | RFCW | 1537.825 | 18.235 | 25.709 | [11 empty] | 1992.86 | 24.49 | 31.72
41651 | 41651 | KY | RFCW | 1537.825 | 18.235 | 25.709 | [11 empty] | 1992.86 | 24.49 | 31.72
41653 | 41653 | KY | RFCW | 1537.825 | 18.235 | 25.709 | SRTV | 1510.443 | 20.047 | 25.64 | [7 empty] | 1992.86 | 24.49 | 31.72
41655 | 41655 | KY | RFCW | 1537.825 | 18.235 | 25.709 | [11 empty] | 1992.86 | 24.49 | 31.72
41659 | 41659 | KY | RFCW | 1537.825 | 18.235 | 25.709 | SRTV | 1510.443 | 20.047 | 25.64 | [7 empty] | 1992.86 | 24.49 | 31.72
41660 | 41660 | KY | RFCW | 1537.825 | 18.235 | 25.709 | [11 empty] | 1992.86 | 24.49 | 31.72
41663 | 41663 | KY | RFCW | 1537.825 | 18.235 | 25.709 | [11 empty] | 1992.86 | 24.49 | 31.72
41666 | 41666 | KY | RFCW | 1537.825 | 18.235 | 25.709 | [11 empty] | 1992.86 | 24.49 | 31.72
41667 | 41667 | KY | RFCW | 1537.825 | 18.235 | 25.709 | [11 empty] | 1992.86 | 24.49 | 31.72
41669 | 41669 | KY | RFCW | 1537.825 | 18.235 | 25.709 | [11 empty] | 1992.86 | 24.49 | 31.72
41701 | 41701 | KY | RFCW | 1537.825 | 18.235 | 25.709 | [11 empty] | 1992.86 | 24.49 | 31.72
41702 | 41702 | KY | RFCW | 1537.825 | 18.235 | 25.709 | [11 empty] | 1992.86 | 24.49 | 31.72
41712 | 41712 | KY | RFCW | 1537.825 | 18.235 | 25.709 | [11 empty] | 1992.86 | 24.49 | 31.72
41713 | 41713 | KY | RFCW | 1537.825 | 18.235 | 25.709 | [11 empty] | 1992.86 | 24.49 | 31.72
41714 | 41714 | KY | SRTV | 1510.443 | 20.047 | 25.64 | RFCW | 1537.825 | 18.235 | 25.709 | [7 empty] | 1998.36 | 28.25 | 32.86
41719 | 41719 | KY | RFCW | 1537.825 | 18.235 | 25.709 | [11 empty] | 1992.86 | 24.49 | 31.72
41721 | 41721 | KY | RFCW | 1537.825 | 18.235 | 25.709 | [11 empty] | 1992.86 | 24.49 | 31.72
41722 | 41722 | KY | RFCW | 1537.825 | 18.235 | 25.709 | [11 empty] | 1992.86 | 24.49 | 31.72
41723 | 41723 | KY | RFCW | 1537.825 | 18.235 | 25.709 | [11 empty] | 1992.86 | 24.49 | 31.72
41725 | 41725 | KY | RFCW | 1537.825 | 18.235 | 25.709 | [11 empty] | 1992.86 | 24.49 | 31.72
41727 | 41727 | KY | RFCW | 1537.825 | 18.235 | 25.709 | [11 empty] | 1992.86 | 24.49 | 31.72
41728 | 41728 | KY | RFCW | 1537.825 | 18.235 | 25.709 | [11 empty] | 1992.86 | 24.49 | 31.72
41729 | 41729 | KY | RFCW | 1537.825 | 18.235 | 25.709 | [11 empty] | 1992.86 | 24.49 | 31.72
41730 | 41730 | KY | RFCW | 1537.825 | 18.235 | 25.709 | [11 empty] | 1992.86 | 24.49 | 31.72
41731 | 41731 | KY | RFCW | 1537.825 | 18.235 | 25.709 | [11 empty] | 1992.86 | 24.49 | 31.72
41732 | 41732 | KY | RFCW | 1537.825 | 18.235 | 25.709 | [11 empty] | 1992.86 | 24.49 | 31.72
41733 | 41733 | KY | RFCW | 1537.825 | 18.235 | 25.709 | [11 empty] | 1992.86 | 24.49 | 31.72
41735 | 41735 | KY | RFCW | 1537.825 | 18.235 | 25.709 | [11 empty] | 1992.86 | 24.49 | 31.72
41736 | 41736 | KY | RFCW | 1537.825 | 18.235 | 25.709 | [11 empty] | 1992.86 | 24.49 | 31.72
41739 | 41739 | KY | RFCW | 1537.825 | 18.235 | 25.709 | [11 empty] | 1992.86 | 24.49 | 31.72
41740 | 41740 | KY | RFCW | 1537.825 | 18.235 | 25.709 | [11 empty] | 1992.86 | 24.49 | 31.72
41743 | 41743 | KY | RFCW | 1537.825 | 18.235 | 25.709 | [11 empty] | 1992.86 | 24.49 | 31.72
41745 | 41745 | KY | RFCW | 1537.825 | 18.235 | 25.709 | [11 empty] | 1992.86 | 24.49 | 31.72
41746 | 41746 | KY | RFCW | 1537.825 | 18.235 | 25.709 | [11 empty] | 1992.86 | 24.49 | 31.72
41747 | 41747 | KY | RFCW | 1537.825 | 18.235 | 25.709 | [11 empty] | 1992.86 | 24.49 | 31.72
41749 | 41749 | KY | RFCW | 1537.825 | 18.235 | 25.709 | [11 empty] | 1992.86 | 24.49 | 31.72
41751 | 41751 | KY | RFCW | 1537.825 | 18.235 | 25.709 | [11 empty] | 1992.86 | 24.49 | 31.72
41754 | 41754 | KY | RFCW | 1537.825 | 18.235 | 25.709 | [11 empty] | 1992.86 | 24.49 | 31.72
41756 | 41756 | KY | RFCW | 1537.825 | 18.235 | 25.709 | [11 empty] | 1992.86 | 24.49 | 31.72
41759 | 41759 | KY | RFCW | 1537.825 | 18.235 | 25.709 | [11 empty] | 1992.86 | 24.49 | 31.72
41760 | 41760 | KY | RFCW | 1537.825 | 18.235 | 25.709 | [11 empty] | 1992.86 | 24.49 | 31.72
41762 | 41762 | KY | SRTV | 1510.443 | 20.047 | 25.64 | [11 empty] | 1998.36 | 28.25 | 32.86
41763 | 41763 | KY | RFCW | 1537.825 | 18.235 | 25.709 | [11 empty] | 1992.86 | 24.49 | 31.72
41764 | 41764 | KY | RFCW | 1537.825 | 18.235 | 25.709 | [11 empty] | 1992.86 | 24.49 | 31.72
41766 | 41766 | KY | RFCW | 1537.825 | 18.235 | 25.709 | [11 empty] | 1992.86 | 24.49 | 31.72
41772 | 41772 | KY | SRTV | 1510.443 | 20.047 | 25.64 | RFCW | 1537.825 | 18.235 | 25.709 | [7 empty] | 1998.36 | 28.25 | 32.86
41773 | 41773 | KY | RFCW | 1537.825 | 18.235 | 25.709 | [11 empty] | 1992.86 | 24.49 | 31.72
41774 | 41774 | KY | RFCW | 1537.825 | 18.235 | 25.709 | [11 empty] | 1992.86 | 24.49 | 31.72
41775 | 41775 | KY | RFCW | 1537.825 | 18.235 | 25.709 | [11 empty] | 1992.86 | 24.49 | 31.72
41776 | 41776 | KY | RFCW | 1537.825 | 18.235 | 25.709 | [11 empty] | 1992.86 | 24.49 | 31.72
41777 | 41777 | KY | RFCW | 1537.825 | 18.235 | 25.709 | [11 empty] | 1992.86 | 24.49 | 31.72
41778 | 41778 | KY | RFCW | 1537.825 | 18.235 | 25.709 | [11 empty] | 1992.86 | 24.49 | 31.72
41801 | 41801 | KY | RFCW | 1537.825 | 18.235 | 25.709 | [11 empty] | 1992.86 | 24.49 | 31.72
41804 | 41804 | KY | RFCW | 1537.825 | 18.235 | 25.709 | [11 empty] | 1992.86 | 24.49 | 31.72
41805 | 41805 | KY | RFCW | 1537.825 | 18.235 | 25.709 | [11 empty] | 1992.86 | 24.49 | 31.72
41810 | 41810 | KY | RFCW | 1537.825 | 18.235 | 25.709 | [11 empty] | 1992.86 | 24.49 | 31.72
41812 | 41812 | KY | RFCW | 1537.825 | 18.235 | 25.709 | [11 empty] | 1992.86 | 24.49 | 31.72
41815 | 41815 | KY | RFCW | 1537.825 | 18.235 | 25.709 | [11 empty] | 1992.86 | 24.49 | 31.72
41817 | 41817 | KY | RFCW | 1537.825 | 18.235 | 25.709 | [11 empty] | 1992.86 | 24.49 | 31.72
41819 | 41819 | KY | SRTV | 1510.443 | 20.047 | 25.64 | RFCW | 1537.825 | 18.235 | 25.709 | [7 empty] | 1998.36 | 28.25 | 32.86
41821 | 41821 | KY | RFCW | 1537.825 | 18.235 | 25.709 | [11 empty] | 1992.86 | 24.49 | 31.72
41822 | 41822 | KY | RFCW | 1537.825 | 18.235 | 25.709 | [11 empty] | 1992.86 | 24.49 | 31.72
41823 | 41823 | KY | RFCW | 1537.825 | 18.235 | 25.709 | [11 empty] | 1992.86 | 24.49 | 31.72
41824 | 41824 | KY | RFCW | 1537.825 | 18.235 | 25.709 | [11 empty] | 1992.86 | 24.49 | 31.72
41825 | 41825 | KY | RFCW | 1537.825 | 18.235 | 25.709 | [11 empty] | 1992.86 | 24.49 | 31.72
41826 | 41826 | KY | RFCW | 1537.825 | 18.235 | 25.709 | [11 empty] | 1992.86 | 24.49 | 31.72
41828 | 41828 | KY | RFCW | 1537.825 | 18.235 | 25.709 | [11 empty] | 1992.86 | 24.49 | 31.72
41829 | 41829 | KY | RFCW | 1537.825 | 18.235 | 25.709 | [11 empty] | 1992.86 | 24.49 | 31.72
41831 | 41831 | KY | SRTV | 1510.443 | 20.047 | 25.64 | RFCW | 1537.825 | 18.235 | 25.709 | [7 empty] | 1998.36 | 28.25 | 32.86
41832 | 41832 | KY | RFCW | 1537.825 | 18.235 | 25.709 | [11 empty] | 1992.86 | 24.49 | 31.72
41833 | 41833 | KY | SRTV | 1510.443 | 20.047 | 25.64 | RFCW | 1537.825 | 18.235 | 25.709 | [7 empty] | 1998.36 | 28.25 | 32.86
41834 | 41834 | KY | RFCW | 1537.825 | 18.235 | 25.709 | [11 empty] | 1992.86 | 24.49 | 31.72
41835 | 41835 | KY | RFCW | 1537.825 | 18.235 | 25.709 | [11 empty] | 1992.86 | 24.49 | 31.72
41836 | 41836 | KY | RFCW | 1537.825 | 18.235 | 25.709 | [11 empty] | 1992.86 | 24.49 | 31.72
41837 | 41837 | KY | SRTV | 1510.443 | 20.047 | 25.64 | [11 empty] | 1998.36 | 28.25 | 32.86
41838 | 41838 | KY | RFCW | 1537.825 | 18.235 | 25.709 | [11 empty] | 1992.86 | 24.49 | 31.72
41839 | 41839 | KY | SRTV | 1510.443 | 20.047 | 25.64 | RFCW | 1537.825 | 18.235 | 25.709 | [7 empty] | 1998.36 | 28.25 | 32.86
41840 | 41840 | KY | RFCW | 1537.825 | 18.235 | 25.709 | [11 empty] | 1992.86 | 24.49 | 31.72
41843 | 41843 | KY | RFCW | 1537.825 | 18.235 | 25.709 | [11 empty] | 1992.86 | 24.49 | 31.72
41844 | 41844 | KY | RFCW | 1537.825 | 18.235 | 25.709 | [11 empty] | 1992.86 | 24.49 | 31.72
41845 | 41845 | KY | RFCW | 1537.825 | 18.235 | 25.709 | [11 empty] | 1992.86 | 24.49 | 31.72
41847 | 41847 | KY | RFCW | 1537.825 | 18.235 | 25.709 | [11 empty] | 1992.86 | 24.49 | 31.72
41848 | 41848 | KY | RFCW | 1537.825 | 18.235 | 25.709 | [11 empty] | 1992.86 | 24.49 | 31.72
41849 | 41849 | KY | RFCW | 1537.825 | 18.235 | 25.709 | [11 empty] | 1992.86 | 24.49 | 31.72
41855 | 41855 | KY | RFCW | 1537.825 | 18.235 | 25.709 | [11 empty] | 1992.86 | 24.49 | 31.72
41858 | 41858 | KY | RFCW | 1537.825 | 18.235 | 25.709 | [11 empty] | 1992.86 | 24.49 | 31.72
41859 | 41859 | KY | RFCW | 1537.825 | 18.235 | 25.709 | [11 empty] | 1992.86 | 24.49 | 31.72
41861 | 41861 | KY | RFCW | 1537.825 | 18.235 | 25.709 | [11 empty] | 1992.86 | 24.49 | 31.72
41862 | 41862 | KY | RFCW | 1537.825 | 18.235 | 25.709 | [11 empty] | 1992.86 | 24.49 | 31.72
42001 | 42001 | KY | SRTV | 1510.443 | 20.047 | 25.64 | [11 empty] | 1998.36 | 28.25 | 32.86
42002 | 42002 | KY | SRTV | 1510.443 | 20.047 | 25.64 | [11 empty] | 1998.36 | 28.25 | 32.86
42003 | 42003 | KY | SRTV | 1510.443 | 20.047 | 25.64 | [11 empty] | 1998.36 | 28.25 | 32.86
42020 | 42020 | KY | SRTV | 1510.443 | 20.047 | 25.64 | [11 empty] | 1998.36 | 28.25 | 32.86
42021 | 42021 | KY | SRTV | 1510.443 | 20.047 | 25.64 | [11 empty] | 1998.36 | 28.25 | 32.86
42022 | 42022 | KY | SRTV | 1510.443 | 20.047 | 25.64 | [11 empty] | 1998.36 | 28.25 | 32.86
42023 | 42023 | KY | SRTV | 1510.443 | 20.047 | 25.64 | [11 empty] | 1998.36 | 28.25 | 32.86
42024 | 42024 | KY | SRTV | 1510.443 | 20.047 | 25.64 | [11 empty] | 1998.36 | 28.25 | 32.86
42025 | 42025 | KY | SRTV | 1510.443 | 20.047 | 25.64 | [11 empty] | 1998.36 | 28.25 | 32.86
42027 | 42027 | KY | SRTV | 1510.443 | 20.047 | 25.64 | [11 empty] | 1998.36 | 28.25 | 32.86
42028 | 42028 | KY | SRTV | 1510.443 | 20.047 | 25.64 | [11 empty] | 1998.36 | 28.25 | 32.86
42029 | 42029 | KY | SRTV | 1510.443 | 20.047 | 25.64 | [11 empty] | 1998.36 | 28.25 | 32.86
42031 | 42031 | KY | SRTV | 1510.443 | 20.047 | 25.64 | [11 empty] | 1998.36 | 28.25 | 32.86
42032 | 42032 | KY | SRTV | 1510.443 | 20.047 | 25.64 | [11 empty] | 1998.36 | 28.25 | 32.86
42033 | 42033 | KY | SRTV | 1510.443 | 20.047 | 25.64 | [11 empty] | 1998.36 | 28.25 | 32.86
42035 | 42035 | KY | SRTV | 1510.443 | 20.047 | 25.64 | [11 empty] | 1998.36 | 28.25 | 32.86
42036 | 42036 | KY | SRTV | 1510.443 | 20.047 | 25.64 | [11 empty] | 1998.36 | 28.25 | 32.86
42037 | 42037 | KY | SRTV | 1510.443 | 20.047 | 25.64 | [11 empty] | 1998.36 | 28.25 | 32.86
42038 | 42038 | KY | SRTV | 1510.443 | 20.047 | 25.64 | [11 empty] | 1998.36 | 28.25 | 32.86
42039 | 42039 | KY | SRTV | 1510.443 | 20.047 | 25.64 | [11 empty] | 1998.36 | 28.25 | 32.86
42040 | 42040 | KY | SRTV | 1510.443 | 20.047 | 25.64 | [11 empty] | 1998.36 | 28.25 | 32.86
42041 | 42041 | KY | SRTV | 1510.443 | 20.047 | 25.64 | [11 empty] | 1998.36 | 28.25 | 32.86
42044 | 42044 | KY | SRTV | 1510.443 | 20.047 | 25.64 | [11 empty] | 1998.36 | 28.25 | 32.86
42045 | 42045 | KY | SRTV | 1510.443 | 20.047 | 25.64 | [11 empty] | 1998.36 | 28.25 | 32.86
42046 | 42046 | KY | SRTV | 1510.443 | 20.047 | 25.64 | [11 empty] | 1998.36 | 28.25 | 32.86
42047 | 42047 | KY | SRTV | 1510.443 | 20.047 | 25.64 | [11 empty] | 1998.36 | 28.25 | 32.86
42048 | 42048 | KY | SRTV | 1510.443 | 20.047 | 25.64 | [11 empty] | 1998.36 | 28.25 | 32.86
42049 | 42049 | KY | SRTV | 1510.443 | 20.047 | 25.64 | [11 empty] | 1998.36 | 28.25 | 32.86
42050 | 42050 | KY | SRTV | 1510.443 | 20.047 | 25.64 | [11 empty] | 1998.36 | 28.25 | 32.86
42051 | 42051 | KY | SRTV | 1510.443 | 20.047 | 25.64 | [11 empty] | 1998.36 | 28.25 | 32.86
42053 | 42053 | KY | SRTV | 1510.443 | 20.047 | 25.64 | [11 empty] | 1998.36 | 28.25 | 32.86
42054 | 42054 | KY | SRTV | 1510.443 | 20.047 | 25.64 | [11 empty] | 1998.36 | 28.25 | 32.86
42055 | 42055 | KY | SRTV | 1510.443 | 20.047 | 25.64 | [11 empty] | 1998.36 | 28.25 | 32.86
42056 | 42056 | KY | SRTV | 1510.443 | 20.047 | 25.64 | [11 empty] | 1998.36 | 28.25 | 32.86
42058 | 42058 | KY | SRTV | 1510.443 | 20.047 | 25.64 | [11 empty] | 1998.36 | 28.25 | 32.86
42060 | 42060 | KY | SRTV | 1510.443 | 20.047 | 25.64 | [11 empty] | 1998.36 | 28.25 | 32.86
42061 | 42061 | KY | SRTV | 1510.443 | 20.047 | 25.64 | [11 empty] | 1998.36 | 28.25 | 32.86
42063 | 42063 | KY | SRTV | 1510.443 | 20.047 | 25.64 | [11 empty] | 1998.36 | 28.25 | 32.86
42064 | 42064 | KY | SRTV | 1510.443 | 20.047 | 25.64 | [11 empty] | 1998.36 | 28.25 | 32.86
42066 | 42066 | KY | SRTV | 1510.443 | 20.047 | 25.64 | [11 empty] | 1998.36 | 28.25 | 32.86
42069 | 42069 | KY | SRTV | 1510.443 | 20.047 | 25.64 | [11 empty] | 1998.36 | 28.25 | 32.86
42070 | 42070 | KY | SRTV | 1510.443 | 20.047 | 25.64 | [11 empty] | 1998.36 | 28.25 | 32.86
42071 | 42071 | KY | SRTV | 1510.443 | 20.047 | 25.64 | [11 empty] | 1998.36 | 28.25 | 32.86
42076 | 42076 | KY | SRTV | 1510.443 | 20.047 | 25.64 | [11 empty] | 1998.36 | 28.25 | 32.86
42078 | 42078 | KY | SRTV | 1510.443 | 20.047 | 25.64 | [11 empty] | 1998.36 | 28.25 | 32.86
42079 | 42079 | KY | SRTV | 1510.443 | 20.047 | 25.64 | [11 empty] | 1998.36 | 28.25 | 32.86
42081 | 42081 | KY | SRTV | 1510.443 | 20.047 | 25.64 | [11 empty] | 1998.36 | 28.25 | 32.86
42082 | 42082 | KY | SRTV | 1510.443 | 20.047 | 25.64 | [11 empty] | 1998.36 | 28.25 | 32.86
42083 | 42083 | KY | SRTV | 1510.443 | 20.047 | 25.64 | [11 empty] | 1998.36 | 28.25 | 32.86
42084 | 42084 | KY | SRTV | 1510.443 | 20.047 | 25.64 | [11 empty] | 1998.36 | 28.25 | 32.86
42085 | 42085 | KY | SRTV | 1510.443 | 20.047 | 25.64 | [11 empty] | 1998.36 | 28.25 | 32.86
42086 | 42086 | KY | SRTV | 1510.443 | 20.047 | 25.64 | [11 empty] | 1998.36 | 28.25 | 32.86
42087 | 42087 | KY | SRTV | 1510.443 | 20.047 | 25.64 | [11 empty] | 1998.36 | 28.25 | 32.86
42088 | 42088 | KY | SRTV | 1510.443 | 20.047 | 25.64 | [11 empty] | 1998.36 | 28.25 | 32.86
42101 | 42101 | KY | SRTV | 1510.443 | 20.047 | 25.64 | [11 empty] | 1998.36 | 28.25 | 32.86
42102 | 42102 | KY | SRTV | 1510.443 | 20.047 | 25.64 | [11 empty] | 1998.36 | 28.25 | 32.86
42103 | 42103 | KY | SRTV | 1510.443 | 20.047 | 25.64 | [11 empty] | 1998.36 | 28.25 | 32.86
42104 | 42104 | KY | SRTV | 1510.443 | 20.047 | 25.64 | [11 empty] | 1998.36 | 28.25 | 32.86
42120 | 42120 | KY | SRTV | 1510.443 | 20.047 | 25.64 | [11 empty] | 1998.36 | 28.25 | 32.86
42122 | 42122 | KY | SRTV | 1510.443 | 20.047 | 25.64 | [11 empty] | 1998.36 | 28.25 | 32.86
42123 | 42123 | KY | SRTV | 1510.443 | 20.047 | 25.64 | [11 empty] | 1998.36 | 28.25 | 32.86
42124 | 42124 | KY | SRTV | 1510.443 | 20.047 | 25.64 | [11 empty] | 1998.36 | 28.25 | 32.86
42127 | 42127 | KY | SRTV | 1510.443 | 20.047 | 25.64 | [11 empty] | 1998.36 | 28.25 | 32.86
42128 | 42128 | KY | SRTV | 1510.443 | 20.047 | 25.64 | [11 empty] | 1998.36 | 28.25 | 32.86
42129 | 42129 | KY | SRTV | 1510.443 | 20.047 | 25.64 | [11 empty] | 1998.36 | 28.25 | 32.86
42130 | 42130 | KY | SRTV | 1510.443 | 20.047 | 25.64 | [11 empty] | 1998.36 | 28.25 | 32.86
42131 | 42131 | KY | SRTV | 1510.443 | 20.047 | 25.64 | [11 empty] | 1998.36 | 28.25 | 32.86
42133 | 42133 | KY | SRTV | 1510.443 | 20.047 | 25.64 | [11 empty] | 1998.36 | 28.25 | 32.86
42134 | 42134 | KY | SRTV | 1510.443 | 20.047 | 25.64 | [11 empty] | 1998.36 | 28.25 | 32.86
42135 | 42135 | KY | SRTV | 1510.443 | 20.047 | 25.64 | [11 empty] | 1998.36 | 28.25 | 32.86
42140 | 42140 | KY | SRTV | 1510.443 | 20.047 | 25.64 | [11 empty] | 1998.36 | 28.25 | 32.86
42141 | 42141 | KY | SRTV | 1510.443 | 20.047 | 25.64 | [11 empty] | 1998.36 | 28.25 | 32.86
42142 | 42142 | KY | SRTV | 1510.443 | 20.047 | 25.64 | [11 empty] | 1998.36 | 28.25 | 32.86
42150 | 42150 | KY | SRTV | 1510.443 | 20.047 | 25.64 | [11 empty] | 1998.36 | 28.25 | 32.86
42151 | 42151 | KY | SRTV | 1510.443 | 20.047 | 25.64 | [11 empty] | 1998.36 | 28.25 | 32.86
42152 | 42152 | KY | SRTV | 1510.443 | 20.047 | 25.64 | [11 empty] | 1998.36 | 28.25 | 32.86
42153 | 42153 | KY | SRTV | 1510.443 | 20.047 | 25.64 | [11 empty] | 1998.36 | 28.25 | 32.86
42154 | 42154 | KY | SRTV | 1510.443 | 20.047 | 25.64 | [11 empty] | 1998.36 | 28.25 | 32.86
42156 | 42156 | KY | SRTV | 1510.443 | 20.047 | 25.64 | [11 empty] | 1998.36 | 28.25 | 32.86
42157 | 42157 | KY | SRTV | 1510.443 | 20.047 | 25.64 | [11 empty] | 1998.36 | 28.25 | 32.86
42159 | 42159 | KY | SRTV | 1510.443 | 20.047 | 25.64 | [11 empty] | 1998.36 | 28.25 | 32.86
42160 | 42160 | KY | SRTV | 1510.443 | 20.047 | 25.64 | [11 empty] | 1998.36 | 28.25 | 32.86
42163 | 42163 | KY | SRTV | 1510.443 | 20.047 | 25.64 | [11 empty] | 1998.36 | 28.25 | 32.86
42164 | 42164 | KY | SRTV | 1510.443 | 20.047 | 25.64 | [11 empty] | 1998.36 | 28.25 | 32.86
42166 | 42166 | KY | SRTV | 1510.443 | 20.047 | 25.64 | [11 empty] | 1998.36 | 28.25 | 32.86
42167 | 42167 | KY | SRTV | 1510.443 | 20.047 | 25.64 | [11 empty] | 1998.36 | 28.25 | 32.86
42170 | 42170 | KY | SRTV | 1510.443 | 20.047 | 25.64 | [11 empty] | 1998.36 | 28.25 | 32.86
42171 | 42171 | KY | SRTV | 1510.443 | 20.047 | 25.64 | [11 empty] | 1998.36 | 28.25 | 32.86
42201 | 42201 | KY | SRTV | 1510.443 | 20.047 | 25.64 | [11 empty] | 1998.36 | 28.25 | 32.86
42202 | 42202 | KY | SRTV | 1510.443 | 20.047 | 25.64 | [11 empty] | 1998.36 | 28.25 | 32.86
42203 | 42203 | KY | SRTV | 1510.443 | 20.047 | 25.64 | [11 empty] | 1998.36 | 28.25 | 32.86
42204 | 42204 | KY | SRTV | 1510.443 | 20.047 | 25.64 | [11 empty] | 1998.36 | 28.25 | 32.86
42206 | 42206 | KY | SRTV | 1510.443 | 20.047 | 25.64 | [11 empty] | 1998.36 | 28.25 | 32.86
42207 | 42207 | KY | SRTV | 1510.443 | 20.047 | 25.64 | [11 empty] | 1998.36 | 28.25 | 32.86
42209 | 42209 | KY | SRTV | 1510.443 | 20.047 | 25.64 | [11 empty] | 1998.36 | 28.25 | 32.86
42210 | 42210 | KY | SRTV | 1510.443 | 20.047 | 25.64 | [11 empty] | 1998.36 | 28.25 | 32.86
42211 | 42211 | KY | SRTV | 1510.443 | 20.047 | 25.64 | [11 empty] | 1998.36 | 28.25 | 32.86
42214 | 42214 | KY | SRTV | 1510.443 | 20.047 | 25.64 | [11 empty] | 1998.36 | 28.25 | 32.86
42215 | 42215 | KY | SRTV | 1510.443 | 20.047 | 25.64 | [11 empty] | 1998.36 | 28.25 | 32.86
42216 | 42216 | KY | SRTV | 1510.443 | 20.047 | 25.64 | [11 empty] | 1998.36 | 28.25 | 32.86
42217 | 42217 | KY | SRTV | 1510.443 | 20.047 | 25.64 | [11 empty] | 1998.36 | 28.25 | 32.86
42219 | 42219 | KY | SRTV | 1510.443 | 20.047 | 25.64 | [11 empty] | 1998.36 | 28.25 | 32.86
42220 | 42220 | KY | SRTV | 1510.443 | 20.047 | 25.64 | [11 empty] | 1998.36 | 28.25 | 32.86
42221 | 42221 | KY | SRTV | 1510.443 | 20.047 | 25.64 | [11 empty] | 1998.36 | 28.25 | 32.86
42223 | 42223 | KY | SRTV | 1510.443 | 20.047 | 25.64 | [11 empty] | 1998.36 | 28.25 | 32.86
42232 | 42232 | KY | SRTV | 1510.443 | 20.047 | 25.64 | [11 empty] | 1998.36 | 28.25 | 32.86
42234 | 42234 | KY | SRTV | 1510.443 | 20.047 | 25.64 | [11 empty] | 1998.36 | 28.25 | 32.86
42235 | 42235 | KY | SRTV | 1510.443 | 20.047 | 25.64 | [11 empty] | 1998.36 | 28.25 | 32.86
42236 | 42236 | KY | SRTV | 1510.443 | 20.047 | 25.64 | [11 empty] | 1998.36 | 28.25 | 32.86
42240 | 42240 | KY | SRTV | 1510.443 | 20.047 | 25.64 | [11 empty] | 1998.36 | 28.25 | 32.86
42241 | 42241 | KY | SRTV | 1510.443 | 20.047 | 25.64 | [11 empty] | 1998.36 | 28.25 | 32.86
42250 | 42250 | KY | SRTV | 1510.443 | 20.047 | 25.64 | [11 empty] | 1998.36 | 28.25 | 32.86
42251 | 42251 | KY | SRTV | 1510.443 | 20.047 | 25.64 | [11 empty] | 1998.36 | 28.25 | 32.86
42252 | 42252 | KY | SRTV | 1510.443 | 20.047 | 25.64 | [11 empty] | 1998.36 | 28.25 | 32.86
42254 | 42254 | KY | SRTV | 1510.443 | 20.047 | 25.64 | [11 empty] | 1998.36 | 28.25 | 32.86
42256 | 42256 | KY | SRTV | 1510.443 | 20.047 | 25.64 | [11 empty] | 1998.36 | 28.25 | 32.86
42257 | 42257 | KY | SRTV | 1510.443 | 20.047 | 25.64 | [11 empty] | 1998.36 | 28.25 | 32.86
42259 | 42259 | KY | SRTV | 1510.443 | 20.047 | 25.64 | [11 empty] | 1998.36 | 28.25 | 32.86
42261 | 42261 | KY | SRTV | 1510.443 | 20.047 | 25.64 | [11 empty] | 1998.36 | 28.25 | 32.86
42262 | 42262 | KY | SRTV | 1510.443 | 20.047 | 25.64 | [11 empty] | 1998.36 | 28.25 | 32.86
42265 | 42265 | KY | SRTV | 1510.443 | 20.047 | 25.64 | [11 empty] | 1998.36 | 28.25 | 32.86
42266 | 42266 | KY | SRTV | 1510.443 | 20.047 | 25.64 | [11 empty] | 1998.36 | 28.25 | 32.86
42267 | 42267 | KY | SRTV | 1510.443 | 20.047 | 25.64 | [11 empty] | 1998.36 | 28.25 | 32.86
42268 | 42268 | KY | SRTV | 1510.443 | 20.047 | 25.64 | [11 empty] | 1998.36 | 28.25 | 32.86
42270 | 42270 | KY | SRTV | 1510.443 | 20.047 | 25.64 | [11 empty] | 1998.36 | 28.25 | 32.86
42273 | 42273 | KY | SRTV | 1510.443 | 20.047 | 25.64 | [11 empty] | 1998.36 | 28.25 | 32.86
42274 | 42274 | KY | SRTV | 1510.443 | 20.047 | 25.64 | [11 empty] | 1998.36 | 28.25 | 32.86
42275 | 42275 | KY | SRTV | 1510.443 | 20.047 | 25.64 | [11 empty] | 1998.36 | 28.25 | 32.86
42276 | 42276 | KY | SRTV | 1510.443 | 20.047 | 25.64 | [11 empty] | 1998.36 | 28.25 | 32.86
42280 | 42280 | KY | SRTV | 1510.443 | 20.047 | 25.64 | [11 empty] | 1998.36 | 28.25 | 32.86
42283 | 42283 | KY | SRTV | 1510.443 | 20.047 | 25.64 | [11 empty] | 1998.36 | 28.25 | 32.86
42284 | 42284 | KY | SRTV | 1510.443 | 20.047 | 25.64 | [11 empty] | 1998.36 | 28.25 | 32.86
42285 | 42285 | KY | SRTV | 1510.443 | 20.047 | 25.64 | [11 empty] | 1998.36 | 28.25 | 32.86
42286 | 42286 | KY | SRTV | 1510.443 | 20.047 | 25.64 | [11 empty] | 1998.36 | 28.25 | 32.86
42287 | 42287 | KY | SRTV | 1510.443 | 20.047 | 25.64 | [11 empty] | 1998.36 | 28.25 | 32.86
42288 | 42288 | KY | SRTV | 1510.443 | 20.047 | 25.64 | [11 empty] | 1998.36 | 28.25 | 32.86
42301 | 42301 | KY | SRTV | 1510.443 | 20.047 | 25.64 | [11 empty] | 1998.36 | 28.25 | 32.86
42302 | 42302 | KY | SRTV | 1510.443 | 20.047 | 25.64 | [11 empty] | 1998.36 | 28.25 | 32.86
42303 | 42303 | KY | SRTV | 1510.443 | 20.047 | 25.64 | [11 empty] | 1998.36 | 28.25 | 32.86
42304 | 42304 | KY | SRTV | 1510.443 | 20.047 | 25.64 | [11 empty] | 1998.36 | 28.25 | 32.86
42320 | 42320 | KY | SRTV | 1510.443 | 20.047 | 25.64 | [11 empty] | 1998.36 | 28.25 | 32.86
42321 | 42321 | KY | SRTV | 1510.443 | 20.047 | 25.64 | [11 empty] | 1998.36 | 28.25 | 32.86
42322 | 42322 | KY | SRTV | 1510.443 | 20.047 | 25.64 | [11 empty] | 1998.36 | 28.25 | 32.86
42323 | 42323 | KY | SRTV | 1510.443 | 20.047 | 25.64 | [11 empty] | 1998.36 | 28.25 | 32.86
42324 | 42324 | KY | SRTV | 1510.443 | 20.047 | 25.64 | [11 empty] | 1998.36 | 28.25 | 32.86
42325 | 42325 | KY | SRTV | 1510.443 | 20.047 | 25.64 | [11 empty] | 1998.36 | 28.25 | 32.86
42326 | 42326 | KY | SRTV | 1510.443 | 20.047 | 25.64 | [11 empty] | 1998.36 | 28.25 | 32.86
42327 | 42327 | KY | SRTV | 1510.443 | 20.047 | 25.64 | [11 empty] | 1998.36 | 28.25 | 32.86
42328 | 42328 | KY | SRTV | 1510.443 | 20.047 | 25.64 | [11 empty] | 1998.36 | 28.25 | 32.86
42330 | 42330 | KY | SRTV | 1510.443 | 20.047 | 25.64 | [11 empty] | 1998.36 | 28.25 | 32.86
42332 | 42332 | KY | SRTV | 1510.443 | 20.047 | 25.64 | [11 empty] | 1998.36 | 28.25 | 32.86
42333 | 42333 | KY | SRTV | 1510.443 | 20.047 | 25.64 | [11 empty] | 1998.36 | 28.25 | 32.86
42334 | 42334 | KY | SRTV | 1510.443 | 20.047 | 25.64 | [11 empty] | 1998.36 | 28.25 | 32.86
42337 | 42337 | KY | SRTV | 1510.443 | 20.047 | 25.64 | [11 empty] | 1998.36 | 28.25 | 32.86
42338 | 42338 | KY | SRTV | 1510.443 | 20.047 | 25.64 | [11 empty] | 1998.36 | 28.25 | 32.86
42339 | 42339 | KY | SRTV | 1510.443 | 20.047 | 25.64 | [11 empty] | 1998.36 | 28.25 | 32.86
42343 | 42343 | KY | SRTV | 1510.443 | 20.047 | 25.64 | [11 empty] | 1998.36 | 28.25 | 32.86
42344 | 42344 | KY | SRTV | 1510.443 | 20.047 | 25.64 | [11 empty] | 1998.36 | 28.25 | 32.86
42345 | 42345 | KY | SRTV | 1510.443 | 20.047 | 25.64 | [11 empty] | 1998.36 | 28.25 | 32.86
42347 | 42347 | KY | SRTV | 1510.443 | 20.047 | 25.64 | [11 empty] | 1998.36 | 28.25 | 32.86
42348 | 42348 | KY | SRTV | 1510.443 | 20.047 | 25.64 | [11 empty] | 1998.36 | 28.25 | 32.86
42349 | 42349 | KY | SRTV | 1510.443 | 20.047 | 25.64 | [11 empty] | 1998.36 | 28.25 | 32.86
42350 | 42350 | KY | SRTV | 1510.443 | 20.047 | 25.64 | [11 empty] | 1998.36 | 28.25 | 32.86
42351 | 42351 | KY | SRTV | 1510.443 | 20.047 | 25.64 | [11 empty] | 1998.36 | 28.25 | 32.86
42352 | 42352 | KY | SRTV | 1510.443 | 20.047 | 25.64 | [11 empty] | 1998.36 | 28.25 | 32.86
42354 | 42354 | KY | SRTV | 1510.443 | 20.047 | 25.64 | [11 empty] | 1998.36 | 28.25 | 32.86
42355 | 42355 | KY | SRTV | 1510.443 | 20.047 | 25.64 | [11 empty] | 1998.36 | 28.25 | 32.86
42356 | 42356 | KY | SRTV | 1510.443 | 20.047 | 25.64 | [11 empty] | 1998.36 | 28.25 | 32.86
42358 | 42358 | KY | SRTV | 1510.443 | 20.047 | 25.64 | [11 empty] | 1998.36 | 28.25 | 32.86
42361 | 42361 | KY | SRTV | 1510.443 | 20.047 | 25.64 | [11 empty] | 1998.36 | 28.25 | 32.86
42364 | 42364 | KY | SRTV | 1510.443 | 20.047 | 25.64 | [11 empty] | 1998.36 | 28.25 | 32.86
42365 | 42365 | KY | SRTV | 1510.443 | 20.047 | 25.64 | [11 empty] | 1998.36 | 28.25 | 32.86
42366 | 42366 | KY | SRTV | 1510.443 | 20.047 | 25.64 | [11 empty] | 1998.36 | 28.25 | 32.86
42367 | 42367 | KY | SRTV | 1510.443 | 20.047 | 25.64 | [11 empty] | 1998.36 | 28.25 | 32.86
42368 | 42368 | KY | SRTV | 1510.443 | 20.047 | 25.64 | [11 empty] | 1998.36 | 28.25 | 32.86
42369 | 42369 | KY | SRTV | 1510.443 | 20.047 | 25.64 | [11 empty] | 1998.36 | 28.25 | 32.86
42370 | 42370 | KY | SRTV | 1510.443 | 20.047 | 25.64 | [11 empty] | 1998.36 | 28.25 | 32.86
42371 | 42371 | KY | SRTV | 1510.443 | 20.047 | 25.64 | [11 empty] | 1998.36 | 28.25 | 32.86
42372 | 42372 | KY | SRTV | 1510.443 | 20.047 | 25.64 | [11 empty] | 1998.36 | 28.25 | 32.86
42374 | 42374 | KY | SRTV | 1510.443 | 20.047 | 25.64 | [11 empty] | 1998.36 | 28.25 | 32.86
42375 | 42375 | KY | SRTV | 1510.443 | 20.047 | 25.64 | [11 empty] | 1998.36 | 28.25 | 32.86
42376 | 42376 | KY | SRTV | 1510.443 | 20.047 | 25.64 | [11 empty] | 1998.36 | 28.25 | 32.86
42377 | 42377 | KY | SRTV | 1510.443 | 20.047 | 25.64 | [11 empty] | 1998.36 | 28.25 | 32.86
42378 | 42378 | KY | SRTV | 1510.443 | 20.047 | 25.64 | [11 empty] | 1998.36 | 28.25 | 32.86
42402 | 42402 | KY | SRTV | 1510.443 | 20.047 | 25.64 | [11 empty] | 1998.36 | 28.25 | 32.86
42403 | 42403 | KY | SRTV | 1510.443 | 20.047 | 25.64 | [11 empty] | 1998.36 | 28.25 | 32.86
42404 | 42404 | KY | SRTV | 1510.443 | 20.047 | 25.64 | [11 empty] | 1998.36 | 28.25 | 32.86
42406 | 42406 | KY | SRTV | 1510.443 | 20.047 | 25.64 | [11 empty] | 1998.36 | 28.25 | 32.86
42408 | 42408 | KY | SRTV | 1510.443 | 20.047 | 25.64 | [11 empty] | 1998.36 | 28.25 | 32.86
42409 | 42409 | KY | SRTV | 1510.443 | 20.047 | 25.64 | [11 empty] | 1998.36 | 28.25 | 32.86
42410 | 42410 | KY | SRTV | 1510.443 | 20.047 | 25.64 | [11 empty] | 1998.36 | 28.25 | 32.86
42411 | 42411 | KY | SRTV | 1510.443 | 20.047 | 25.64 | [11 empty] | 1998.36 | 28.25 | 32.86
42413 | 42413 | KY | SRTV | 1510.443 | 20.047 | 25.64 | [11 empty] | 1998.36 | 28.25 | 32.86
42419 | 42419 | KY | SRTV | 1510.443 | 20.047 | 25.64 | [11 empty] | 1998.36 | 28.25 | 32.86
42420 | 42420 | KY | SRTV | 1510.443 | 20.047 | 25.64 | [11 empty] | 1998.36 | 28.25 | 32.86
42431 | 42431 | KY | SRTV | 1510.443 | 20.047 | 25.64 | [11 empty] | 1998.36 | 28.25 | 32.86
42436 | 42436 | KY | SRTV | 1510.443 | 20.047 | 25.64 | [11 empty] | 1998.36 | 28.25 | 32.86
42437 | 42437 | KY | SRTV | 1510.443 | 20.047 | 25.64 | [11 empty] | 1998.36 | 28.25 | 32.86
42440 | 42440 | KY | SRTV | 1510.443 | 20.047 | 25.64 | [11 empty] | 1998.36 | 28.25 | 32.86
42441 | 42441 | KY | SRTV | 1510.443 | 20.047 | 25.64 | [11 empty] | 1998.36 | 28.25 | 32.86
42442 | 42442 | KY | SRTV | 1510.443 | 20.047 | 25.64 | [11 empty] | 1998.36 | 28.25 | 32.86
42444 | 42444 | KY | SRTV | 1510.443 | 20.047 | 25.64 | [11 empty] | 1998.36 | 28.25 | 32.86
42445 | 42445 | KY | SRTV | 1510.443 | 20.047 | 25.64 | [11 empty] | 1998.36 | 28.25 | 32.86
42450 | 42450 | KY | SRTV | 1510.443 | 20.047 | 25.64 | [11 empty] | 1998.36 | 28.25 | 32.86
42451 | 42451 | KY | SRTV | 1510.443 | 20.047 | 25.64 | [11 empty] | 1998.36 | 28.25 | 32.86
42452 | 42452 | KY | SRTV | 1510.443 | 20.047 | 25.64 | [11 empty] | 1998.36 | 28.25 | 32.86
42453 | 42453 | KY | SRTV | 1510.443 | 20.047 | 25.64 | [11 empty] | 1998.36 | 28.25 | 32.86
42455 | 42455 | KY | SRTV | 1510.443 | 20.047 | 25.64 | [11 empty] | 1998.36 | 28.25 | 32.86
42456 | 42456 | KY | SRTV | 1510.443 | 20.047 | 25.64 | [11 empty] | 1998.36 | 28.25 | 32.86
42457 | 42457 | KY | SRTV | 1510.443 | 20.047 | 25.64 | [11 empty] | 1998.36 | 28.25 | 32.86
42458 | 42458 | KY | SRTV | 1510.443 | 20.047 | 25.64 | [11 empty] | 1998.36 | 28.25 | 32.86
42459 | 42459 | KY | SRTV | 1510.443 | 20.047 | 25.64 | [11 empty] | 1998.36 | 28.25 | 32.86
42460 | 42460 | KY | SRTV | 1510.443 | 20.047 | 25.64 | [11 empty] | 1998.36 | 28.25 | 32.86
42461 | 42461 | KY | SRTV | 1510.443 | 20.047 | 25.64 | [11 empty] | 1998.36 | 28.25 | 32.86
42462 | 42462 | KY | SRTV | 1510.443 | 20.047 | 25.64 | [11 empty] | 1998.36 | 28.25 | 32.86
42463 | 42463 | KY | SRTV | 1510.443 | 20.047 | 25.64 | [11 empty] | 1998.36 | 28.25 | 32.86
42464 | 42464 | KY | SRTV | 1510.443 | 20.047 | 25.64 | [11 empty] | 1998.36 | 28.25 | 32.86
42501 | 42501 | KY | SRTV | 1510.443 | 20.047 | 25.64 | [11 empty] | 1998.36 | 28.25 | 32.86
42502 | 42502 | KY | SRTV | 1510.443 | 20.047 | 25.64 | [11 empty] | 1998.36 | 28.25 | 32.86
42503 | 42503 | KY | SRTV | 1510.443 | 20.047 | 25.64 | [11 empty] | 1998.36 | 28.25 | 32.86
42516 | 42516 | KY | SRTV | 1510.443 | 20.047 | 25.64 | [11 empty] | 1998.36 | 28.25 | 32.86
42518 | 42518 | KY | SRTV | 1510.443 | 20.047 | 25.64 | [11 empty] | 1998.36 | 28.25 | 32.86
42519 | 42519 | KY | SRTV | 1510.443 | 20.047 | 25.64 | [11 empty] | 1998.36 | 28.25 | 32.86
42528 | 42528 | KY | SRTV | 1510.443 | 20.047 | 25.64 | [11 empty] | 1998.36 | 28.25 | 32.86
42532 | 42532 | KY | SRTV | 1510.443 | 20.047 | 25.64 | [11 empty] | 1998.36 | 28.25 | 32.86
42533 | 42533 | KY | SRTV | 1510.443 | 20.047 | 25.64 | [11 empty] | 1998.36 | 28.25 | 32.86
42539 | 42539 | KY | SRTV | 1510.443 | 20.047 | 25.64 | [11 empty] | 1998.36 | 28.25 | 32.86
42541 | 42541 | KY | SRTV | 1510.443 | 20.047 | 25.64 | [11 empty] | 1998.36 | 28.25 | 32.86
42544 | 42544 | KY | SRTV | 1510.443 | 20.047 | 25.64 | [11 empty] | 1998.36 | 28.25 | 32.86
42553 | 42553 | KY | SRTV | 1510.443 | 20.047 | 25.64 | [11 empty] | 1998.36 | 28.25 | 32.86
42554 | 42554 | KY | SRTV | 1510.443 | 20.047 | 25.64 | [11 empty] | 1998.36 | 28.25 | 32.86
42558 | 42558 | KY | SRTV | 1510.443 | 20.047 | 25.64 | [11 empty] | 1998.36 | 28.25 | 32.86
42564 | 42564 | KY | SRTV | 1510.443 | 20.047 | 25.64 | [11 empty] | 1998.36 | 28.25 | 32.86
42565 | 42565 | KY | SRTV | 1510.443 | 20.047 | 25.64 | [11 empty] | 1998.36 | 28.25 | 32.86
42566 | 42566 | KY | SRTV | 1510.443 | 20.047 | 25.64 | [11 empty] | 1998.36 | 28.25 | 32.86
42567 | 42567 | KY | SRTV | 1510.443 | 20.047 | 25.64 | [11 empty] | 1998.36 | 28.25 | 32.86
42602 | 42602 | KY | SRTV | 1510.443 | 20.047 | 25.64 | [11 empty] | 1998.36 | 28.25 | 32.86
42603 | 42603 | KY | SRTV | 1510.443 | 20.047 | 25.64 | [11 empty] | 1998.36 | 28.25 | 32.86
42611 | 42611 | KY | SRTV | 1510.443 | 20.047 | 25.64 | [11 empty] | 1998.36 | 28.25 | 32.86
42613 | 42613 | KY | SRTV | 1510.443 | 20.047 | 25.64 | [11 empty] | 1998.36 | 28.25 | 32.86
42629 | 42629 | KY | SRTV | 1510.443 | 20.047 | 25.64 | [11 empty] | 1998.36 | 28.25 | 32.86
42631 | 42631 | KY | SRTV | 1510.443 | 20.047 | 25.64 | [11 empty] | 1998.36 | 28.25 | 32.86
42632 | 42632 | KY | SRTV | 1510.443 | 20.047 | 25.64 | [11 empty] | 1998.36 | 28.25 | 32.86
42633 | 42633 | KY | SRTV | 1510.443 | 20.047 | 25.64 | [11 empty] | 1998.36 | 28.25 | 32.86
42634 | 42634 | KY | SRTV | 1510.443 | 20.047 | 25.64 | [11 empty] | 1998.36 | 28.25 | 32.86
42635 | 42635 | KY | SRTV | 1510.443 | 20.047 | 25.64 | [11 empty] | 1998.36 | 28.25 | 32.86
42638 | 42638 | KY | SRTV | 1510.443 | 20.047 | 25.64 | [11 empty] | 1998.36 | 28.25 | 32.86
42640 | 42640 | KY | SRTV | 1510.443 | 20.047 | 25.64 | [11 empty] | 1998.36 | 28.25 | 32.86
42642 | 42642 | KY | SRTV | 1510.443 | 20.047 | 25.64 | [11 empty] | 1998.36 | 28.25 | 32.86
42643 | 42643 | KY | SRTV | 1510.443 | 20.047 | 25.64 | [11 empty] | 1998.36 | 28.25 | 32.86
42647 | 42647 | KY | SRTV | 1510.443 | 20.047 | 25.64 | [11 empty] | 1998.36 | 28.25 | 32.86
42649 | 42649 | KY | SRTV | 1510.443 | 20.047 | 25.64 | [11 empty] | 1998.36 | 28.25 | 32.86
42653 | 42653 | KY | SRTV | 1510.443 | 20.047 | 25.64 | [11 empty] | 1998.36 | 28.25 | 32.86
42655 | 42655 | KY | SRTV | 1510.443 | 20.047 | 25.64 | [11 empty] | 1998.36 | 28.25 | 32.86
42701 | 42701 | KY | SRTV | 1510.443 | 20.047 | 25.64 | [11 empty] | 1998.36 | 28.25 | 32.86
42702 | 42702 | KY | SRTV | 1510.443 | 20.047 | 25.64 | [11 empty] | 1998.36 | 28.25 | 32.86
42711 | 42711 | KY | SRTV | 1510.443 | 20.047 | 25.64 | [11 empty] | 1998.36 | 28.25 | 32.86
42712 | 42712 | KY | SRTV | 1510.443 | 20.047 | 25.64 | [11 empty] | 1998.36 | 28.25 | 32.86
42713 | 42713 | KY | SRTV | 1510.443 | 20.047 | 25.64 | [11 empty] | 1998.36 | 28.25 | 32.86
42715 | 42715 | KY | SRTV | 1510.443 | 20.047 | 25.64 | [11 empty] | 1998.36 | 28.25 | 32.86
42716 | 42716 | KY | SRTV | 1510.443 | 20.047 | 25.64 | [11 empty] | 1998.36 | 28.25 | 32.86
42717 | 42717 | KY | SRTV | 1510.443 | 20.047 | 25.64 | [11 empty] | 1998.36 | 28.25 | 32.86
42718 | 42718 | KY | SRTV | 1510.443 | 20.047 | 25.64 | [11 empty] | 1998.36 | 28.25 | 32.86
42719 | 42719 | KY | SRTV | 1510.443 | 20.047 | 25.64 | [11 empty] | 1998.36 | 28.25 | 32.86
42720 | 42720 | KY | SRTV | 1510.443 | 20.047 | 25.64 | [11 empty] | 1998.36 | 28.25 | 32.86
42721 | 42721 | KY | SRTV | 1510.443 | 20.047 | 25.64 | [11 empty] | 1998.36 | 28.25 | 32.86
42722 | 42722 | KY | SRTV | 1510.443 | 20.047 | 25.64 | [11 empty] | 1998.36 | 28.25 | 32.86
42723 | 42723 | KY | SRTV | 1510.443 | 20.047 | 25.64 | [11 empty] | 1998.36 | 28.25 | 32.86
42724 | 42724 | KY | SRTV | 1510.443 | 20.047 | 25.64 | [11 empty] | 1998.36 | 28.25 | 32.86
42726 | 42726 | KY | SRTV | 1510.443 | 20.047 | 25.64 | [11 empty] | 1998.36 | 28.25 | 32.86
42728 | 42728 | KY | SRTV | 1510.443 | 20.047 | 25.64 | [11 empty] | 1998.36 | 28.25 | 32.86
42729 | 42729 | KY | SRTV | 1510.443 | 20.047 | 25.64 | [11 empty] | 1998.36 | 28.25 | 32.86
42730 | 42730 | KY | SRTV | 1510.443 | 20.047 | 25.64 | [11 empty] | 1998.36 | 28.25 | 32.86
42731 | 42731 | KY | SRTV | 1510.443 | 20.047 | 25.64 | [11 empty] | 1998.36 | 28.25 | 32.86
42732 | 42732 | KY | SRTV | 1510.443 | 20.047 | 25.64 | [11 empty] | 1998.36 | 28.25 | 32.86
42733 | 42733 | KY | SRTV | 1510.443 | 20.047 | 25.64 | [11 empty] | 1998.36 | 28.25 | 32.86
42735 | 42735 | KY | SRTV | 1510.443 | 20.047 | 25.64 | [11 empty] | 1998.36 | 28.25 | 32.86
42736 | 42736 | KY | SRTV | 1510.443 | 20.047 | 25.64 | [11 empty] | 1998.36 | 28.25 | 32.86
42740 | 42740 | KY | SRTV | 1510.443 | 20.047 | 25.64 | [11 empty] | 1998.36 | 28.25 | 32.86
42741 | 42741 | KY | SRTV | 1510.443 | 20.047 | 25.64 | [11 empty] | 1998.36 | 28.25 | 32.86
42742 | 42742 | KY | SRTV | 1510.443 | 20.047 | 25.64 | [11 empty] | 1998.36 | 28.25 | 32.86
42743 | 42743 | KY | SRTV | 1510.443 | 20.047 | 25.64 | [11 empty] | 1998.36 | 28.25 | 32.86
42746 | 42746 | KY | SRTV | 1510.443 | 20.047 | 25.64 | [11 empty] | 1998.36 | 28.25 | 32.86
42748 | 42748 | KY | SRTV | 1510.443 | 20.047 | 25.64 | [11 empty] | 1998.36 | 28.25 | 32.86
42749 | 42749 | KY | SRTV | 1510.443 | 20.047 | 25.64 | [11 empty] | 1998.36 | 28.25 | 32.86
42753 | 42753 | KY | SRTV | 1510.443 | 20.047 | 25.64 | [11 empty] | 1998.36 | 28.25 | 32.86
42754 | 42754 | KY | SRTV | 1510.443 | 20.047 | 25.64 | [11 empty] | 1998.36 | 28.25 | 32.86
42755 | 42755 | KY | SRTV | 1510.443 | 20.047 | 25.64 | [11 empty] | 1998.36 | 28.25 | 32.86
42757 | 42757 | KY | SRTV | 1510.443 | 20.047 | 25.64 | [11 empty] | 1998.36 | 28.25 | 32.86
42758 | 42758 | KY | SRTV | 1510.443 | 20.047 | 25.64 | [11 empty] | 1998.36 | 28.25 | 32.86
42759 | 42759 | KY | SRTV | 1510.443 | 20.047 | 25.64 | [11 empty] | 1998.36 | 28.25 | 32.86
42761 | 42761 | KY | SRTV | 1510.443 | 20.047 | 25.64 | [11 empty] | 1998.36 | 28.25 | 32.86
42762 | 42762 | KY | SRTV | 1510.443 | 20.047 | 25.64 | [11 empty] | 1998.36 | 28.25 | 32.86
42764 | 42764 | KY | SRTV | 1510.443 | 20.047 | 25.64 | [11 empty] | 1998.36 | 28.25 | 32.86
42765 | 42765 | KY | SRTV | 1510.443 | 20.047 | 25.64 | [11 empty] | 1998.36 | 28.25 | 32.86
42776 | 42776 | KY | SRTV | 1510.443 | 20.047 | 25.64 | [11 empty] | 1998.36 | 28.25 | 32.86
42782 | 42782 | KY | SRTV | 1510.443 | 20.047 | 25.64 | [11 empty] | 1998.36 | 28.25 | 32.86
42783 | 42783 | KY | SRTV | 1510.443 | 20.047 | 25.64 | [11 empty] | 1998.36 | 28.25 | 32.86
42784 | 42784 | KY | SRTV | 1510.443 | 20.047 | 25.64 | [11 empty] | 1998.36 | 28.25 | 32.86
42786 | 42786 | KY | SRTV | 1510.443 | 20.047 | 25.64 | [11 empty] | 1998.36 | 28.25 | 32.86
42788 | 42788 | KY | SRTV | 1510.443 | 20.047 | 25.64 | [11 empty] | 1998.36 | 28.25 | 32.86
43001 | 43001 | OH | RFCW | 1537.825 | 18.235 | 25.709 | [11 empty] | 1992.86 | 24.49 | 31.72
43002 | 43002 | OH | RFCW | 1537.825 | 18.235 | 25.709 | [11 empty] | 1992.86 | 24.49 | 31.72
43003 | 43003 | OH | RFCW | 1537.825 | 18.235 | 25.709 | [11 empty] | 1992.86 | 24.49 | 31.72
43004 | 43004 | OH | RFCW | 1537.825 | 18.235 | 25.709 | [11 empty] | 1992.86 | 24.49 | 31.72
43005 | 43005 | OH | RFCW | 1537.825 | 18.235 | 25.709 | [11 empty] | 1992.86 | 24.49 | 31.72
43006 | 43006 | OH | RFCW | 1537.825 | 18.235 | 25.709 | [11 empty] | 1992.86 | 24.49 | 31.72
43007 | 43007 | OH | RFCW | 1537.825 | 18.235 | 25.709 | [11 empty] | 1992.86 | 24.49 | 31.72
43008 | 43008 | OH | RFCW | 1537.825 | 18.235 | 25.709 | [11 empty] | 1992.86 | 24.49 | 31.72
43009 | 43009 | OH | RFCW | 1537.825 | 18.235 | 25.709 | [11 empty] | 1992.86 | 24.49 | 31.72
43010 | 43010 | OH | RFCW | 1537.825 | 18.235 | 25.709 | [11 empty] | 1992.86 | 24.49 | 31.72
43011 | 43011 | OH | RFCW | 1537.825 | 18.235 | 25.709 | [11 empty] | 1992.86 | 24.49 | 31.72
43013 | 43013 | OH | RFCW | 1537.825 | 18.235 | 25.709 | [11 empty] | 1992.86 | 24.49 | 31.72
43014 | 43014 | OH | RFCW | 1537.825 | 18.235 | 25.709 | [11 empty] | 1992.86 | 24.49 | 31.72
43015 | 43015 | OH | RFCW | 1537.825 | 18.235 | 25.709 | [11 empty] | 1992.86 | 24.49 | 31.72
43016 | 43016 | OH | RFCW | 1537.825 | 18.235 | 25.709 | [11 empty] | 1992.86 | 24.49 | 31.72
43017 | 43017 | OH | RFCW | 1537.825 | 18.235 | 25.709 | [11 empty] | 1992.86 | 24.49 | 31.72
43018 | 43018 | OH | RFCW | 1537.825 | 18.235 | 25.709 | [11 empty] | 1992.86 | 24.49 | 31.72
43019 | 43019 | OH | RFCW | 1537.825 | 18.235 | 25.709 | [11 empty] | 1992.86 | 24.49 | 31.72
43021 | 43021 | OH | RFCW | 1537.825 | 18.235 | 25.709 | [11 empty] | 1992.86 | 24.49 | 31.72
43022 | 43022 | OH | RFCW | 1537.825 | 18.235 | 25.709 | [11 empty] | 1992.86 | 24.49 | 31.72
43023 | 43023 | OH | RFCW | 1537.825 | 18.235 | 25.709 | [11 empty] | 1992.86 | 24.49 | 31.72
43025 | 43025 | OH | RFCW | 1537.825 | 18.235 | 25.709 | [11 empty] | 1992.86 | 24.49 | 31.72
43026 | 43026 | OH | RFCW | 1537.825 | 18.235 | 25.709 | [11 empty] | 1992.86 | 24.49 | 31.72
43027 | 43027 | OH | RFCW | 1537.825 | 18.235 | 25.709 | [11 empty] | 1992.86 | 24.49 | 31.72
43028 | 43028 | OH | RFCW | 1537.825 | 18.235 | 25.709 | [11 empty] | 1992.86 | 24.49 | 31.72
43029 | 43029 | OH | RFCW | 1537.825 | 18.235 | 25.709 | [11 empty] | 1992.86 | 24.49 | 31.72
43030 | 43030 | OH | RFCW | 1537.825 | 18.235 | 25.709 | [11 empty] | 1992.86 | 24.49 | 31.72
43031 | 43031 | OH | RFCW | 1537.825 | 18.235 | 25.709 | [11 empty] | 1992.86 | 24.49 | 31.72
43032 | 43032 | OH | RFCW | 1537.825 | 18.235 | 25.709 | [11 empty] | 1992.86 | 24.49 | 31.72
43033 | 43033 | OH | RFCW | 1537.825 | 18.235 | 25.709 | [11 empty] | 1992.86 | 24.49 | 31.72
43035 | 43035 | OH | RFCW | 1537.825 | 18.235 | 25.709 | [11 empty] | 1992.86 | 24.49 | 31.72
43036 | 43036 | OH | RFCW | 1537.825 | 18.235 | 25.709 | [11 empty] | 1992.86 | 24.49 | 31.72
43037 | 43037 | OH | RFCW | 1537.825 | 18.235 | 25.709 | [11 empty] | 1992.86 | 24.49 | 31.72
43040 | 43040 | OH | RFCW | 1537.825 | 18.235 | 25.709 | [11 empty] | 1992.86 | 24.49 | 31.72
43041 | 43041 | OH | RFCW | 1537.825 | 18.235 | 25.709 | [11 empty] | 1992.86 | 24.49 | 31.72
43044 | 43044 | OH | RFCW | 1537.825 | 18.235 | 25.709 | [11 empty] | 1992.86 | 24.49 | 31.72
43045 | 43045 | OH | RFCW | 1537.825 | 18.235 | 25.709 | [11 empty] | 1992.86 | 24.49 | 31.72
43046 | 43046 | OH | RFCW | 1537.825 | 18.235 | 25.709 | [11 empty] | 1992.86 | 24.49 | 31.72
43047 | 43047 | OH | RFCW | 1537.825 | 18.235 | 25.709 | [11 empty] | 1992.86 | 24.49 | 31.72
43048 | 43048 | OH | RFCW | 1537.825 | 18.235 | 25.709 | [11 empty] | 1992.86 | 24.49 | 31.72
43050 | 43050 | OH | RFCW | 1537.825 | 18.235 | 25.709 | [11 empty] | 1992.86 | 24.49 | 31.72
43054 | 43054 | OH | RFCW | 1537.825 | 18.235 | 25.709 | [11 empty] | 1992.86 | 24.49 | 31.72
43055 | 43055 | OH | RFCW | 1537.825 | 18.235 | 25.709 | [11 empty] | 1992.86 | 24.49 | 31.72
43056 | 43056 | OH | RFCW | 1537.825 | 18.235 | 25.709 | [11 empty] | 1992.86 | 24.49 | 31.72
43058 | 43058 | OH | RFCW | 1537.825 | 18.235 | 25.709 | [11 empty] | 1992.86 | 24.49 | 31.72
43060 | 43060 | OH | RFCW | 1537.825 | 18.235 | 25.709 | [11 empty] | 1992.86 | 24.49 | 31.72
43061 | 43061 | OH | RFCW | 1537.825 | 18.235 | 25.709 | [11 empty] | 1992.86 | 24.49 | 31.72
43062 | 43062 | OH | RFCW | 1537.825 | 18.235 | 25.709 | [11 empty] | 1992.86 | 24.49 | 31.72
43064 | 43064 | OH | RFCW | 1537.825 | 18.235 | 25.709 | [11 empty] | 1992.86 | 24.49 | 31.72
43065 | 43065 | OH | RFCW | 1537.825 | 18.235 | 25.709 | [11 empty] | 1992.86 | 24.49 | 31.72
43066 | 43066 | OH | RFCW | 1537.825 | 18.235 | 25.709 | [11 empty] | 1992.86 | 24.49 | 31.72
43067 | 43067 | OH | RFCW | 1537.825 | 18.235 | 25.709 | [11 empty] | 1992.86 | 24.49 | 31.72
43068 | 43068 | OH | RFCW | 1537.825 | 18.235 | 25.709 | [11 empty] | 1992.86 | 24.49 | 31.72
43070 | 43070 | OH | RFCW | 1537.825 | 18.235 | 25.709 | [11 empty] | 1992.86 | 24.49 | 31.72
43071 | 43071 | OH | RFCW | 1537.825 | 18.235 | 25.709 | [11 empty] | 1992.86 | 24.49 | 31.72
43072 | 43072 | OH | RFCW | 1537.825 | 18.235 | 25.709 | [11 empty] | 1992.86 | 24.49 | 31.72
43073 | 43073 | OH | RFCW | 1537.825 | 18.235 | 25.709 | [11 empty] | 1992.86 | 24.49 | 31.72
43074 | 43074 | OH | RFCW | 1537.825 | 18.235 | 25.709 | [11 empty] | 1992.86 | 24.49 | 31.72
43076 | 43076 | OH | RFCW | 1537.825 | 18.235 | 25.709 | [11 empty] | 1992.86 | 24.49 | 31.72
43077 | 43077 | OH | RFCW | 1537.825 | 18.235 | 25.709 | [11 empty] | 1992.86 | 24.49 | 31.72
43078 | 43078 | OH | RFCW | 1537.825 | 18.235 | 25.709 | [11 empty] | 1992.86 | 24.49 | 31.72
43080 | 43080 | OH | RFCW | 1537.825 | 18.235 | 25.709 | [11 empty] | 1992.86 | 24.49 | 31.72
43081 | 43081 | OH | RFCW | 1537.825 | 18.235 | 25.709 | [11 empty] | 1992.86 | 24.49 | 31.72
43082 | 43082 | OH | RFCW | 1537.825 | 18.235 | 25.709 | [11 empty] | 1992.86 | 24.49 | 31.72
43083 | 43083 | OH | RFCW | 1537.825 | 18.235 | 25.709 | [11 empty] | 1992.86 | 24.49 | 31.72
43084 | 43084 | OH | RFCW | 1537.825 | 18.235 | 25.709 | [11 empty] | 1992.86 | 24.49 | 31.72
43085 | 43085 | OH | RFCW | 1537.825 | 18.235 | 25.709 | [11 empty] | 1992.86 | 24.49 | 31.72
43086 | 43086 | OH | RFCW | 1537.825 | 18.235 | 25.709 | [11 empty] | 1992.86 | 24.49 | 31.72
43093 | 43093 | OH | RFCW | 1537.825 | 18.235 | 25.709 | [11 empty] | 1992.86 | 24.49 | 31.72
43098 | 43098 | OH | RFCW | 1537.825 | 18.235 | 25.709 | [11 empty] | 1992.86 | 24.49 | 31.72
43099 | 43099 | OH | RFCW | 1537.825 | 18.235 | 25.709 | [11 empty] | 1992.86 | 24.49 | 31.72
43101 | 43101 | OH | RFCW | 1537.825 | 18.235 | 25.709 | [11 empty] | 1992.86 | 24.49 | 31.72
43102 | 43102 | OH | RFCW | 1537.825 | 18.235 | 25.709 | [11 empty] | 1992.86 | 24.49 | 31.72
43103 | 43103 | OH | RFCW | 1537.825 | 18.235 | 25.709 | [11 empty] | 1992.86 | 24.49 | 31.72
43105 | 43105 | OH | RFCW | 1537.825 | 18.235 | 25.709 | [11 empty] | 1992.86 | 24.49 | 31.72
43106 | 43106 | OH | RFCW | 1537.825 | 18.235 | 25.709 | [11 empty] | 1992.86 | 24.49 | 31.72
43107 | 43107 | OH | RFCW | 1537.825 | 18.235 | 25.709 | [11 empty] | 1992.86 | 24.49 | 31.72
43109 | 43109 | OH | RFCW | 1537.825 | 18.235 | 25.709 | [11 empty] | 1992.86 | 24.49 | 31.72
43110 | 43110 | OH | RFCW | 1537.825 | 18.235 | 25.709 | [11 empty] | 1992.86 | 24.49 | 31.72
43111 | 43111 | OH | RFCW | 1537.825 | 18.235 | 25.709 | [11 empty] | 1992.86 | 24.49 | 31.72
43112 | 43112 | OH | RFCW | 1537.825 | 18.235 | 25.709 | [11 empty] | 1992.86 | 24.49 | 31.72
43113 | 43113 | OH | RFCW | 1537.825 | 18.235 | 25.709 | [11 empty] | 1992.86 | 24.49 | 31.72
43115 | 43115 | OH | RFCW | 1537.825 | 18.235 | 25.709 | [11 empty] | 1992.86 | 24.49 | 31.72
43116 | 43116 | OH | RFCW | 1537.825 | 18.235 | 25.709 | [11 empty] | 1992.86 | 24.49 | 31.72
43117 | 43117 | OH | RFCW | 1537.825 | 18.235 | 25.709 | [11 empty] | 1992.86 | 24.49 | 31.72
43119 | 43119 | OH | RFCW | 1537.825 | 18.235 | 25.709 | [11 empty] | 1992.86 | 24.49 | 31.72
43123 | 43123 | OH | RFCW | 1537.825 | 18.235 | 25.709 | [11 empty] | 1992.86 | 24.49 | 31.72
43125 | 43125 | OH | RFCW | 1537.825 | 18.235 | 25.709 | [11 empty] | 1992.86 | 24.49 | 31.72
43126 | 43126 | OH | RFCW | 1537.825 | 18.235 | 25.709 | [11 empty] | 1992.86 | 24.49 | 31.72
43127 | 43127 | OH | RFCW | 1537.825 | 18.235 | 25.709 | [11 empty] | 1992.86 | 24.49 | 31.72
43128 | 43128 | OH | RFCW | 1537.825 | 18.235 | 25.709 | [11 empty] | 1992.86 | 24.49 | 31.72
43130 | 43130 | OH | RFCW | 1537.825 | 18.235 | 25.709 | [11 empty] | 1992.86 | 24.49 | 31.72
43135 | 43135 | OH | RFCW | 1537.825 | 18.235 | 25.709 | [11 empty] | 1992.86 | 24.49 | 31.72
43136 | 43136 | OH | RFCW | 1537.825 | 18.235 | 25.709 | [11 empty] | 1992.86 | 24.49 | 31.72
43137 | 43137 | OH | RFCW | 1537.825 | 18.235 | 25.709 | [11 empty] | 1992.86 | 24.49 | 31.72
43138 | 43138 | OH | RFCW | 1537.825 | 18.235 | 25.709 | [11 empty] | 1992.86 | 24.49 | 31.72
43140 | 43140 | OH | RFCW | 1537.825 | 18.235 | 25.709 | [11 empty] | 1992.86 | 24.49 | 31.72
43142 | 43142 | OH | RFCW | 1537.825 | 18.235 | 25.709 | [11 empty] | 1992.86 | 24.49 | 31.72
43143 | 43143 | OH | RFCW | 1537.825 | 18.235 | 25.709 | [11 empty] | 1992.86 | 24.49 | 31.72
43144 | 43144 | OH | RFCW | 1537.825 | 18.235 | 25.709 | [11 empty] | 1992.86 | 24.49 | 31.72
43145 | 43145 | OH | RFCW | 1537.825 | 18.235 | 25.709 | [11 empty] | 1992.86 | 24.49 | 31.72
43146 | 43146 | OH | RFCW | 1537.825 | 18.235 | 25.709 | [11 empty] | 1992.86 | 24.49 | 31.72
43147 | 43147 | OH | RFCW | 1537.825 | 18.235 | 25.709 | [11 empty] | 1992.86 | 24.49 | 31.72
43148 | 43148 | OH | RFCW | 1537.825 | 18.235 | 25.709 | [11 empty] | 1992.86 | 24.49 | 31.72
43149 | 43149 | OH | RFCW | 1537.825 | 18.235 | 25.709 | [11 empty] | 1992.86 | 24.49 | 31.72
43150 | 43150 | OH | RFCW | 1537.825 | 18.235 | 25.709 | [11 empty] | 1992.86 | 24.49 | 31.72
43151 | 43151 | OH | RFCW | 1537.825 | 18.235 | 25.709 | [11 empty] | 1992.86 | 24.49 | 31.72
43152 | 43152 | OH | RFCW | 1537.825 | 18.235 | 25.709 | [11 empty] | 1992.86 | 24.49 | 31.72
43153 | 43153 | OH | RFCW | 1537.825 | 18.235 | 25.709 | [11 empty] | 1992.86 | 24.49 | 31.72
43154 | 43154 | OH | RFCW | 1537.825 | 18.235 | 25.709 | [11 empty] | 1992.86 | 24.49 | 31.72
43155 | 43155 | OH | RFCW | 1537.825 | 18.235 | 25.709 | [11 empty] | 1992.86 | 24.49 | 31.72
43156 | 43156 | OH | RFCW | 1537.825 | 18.235 | 25.709 | [11 empty] | 1992.86 | 24.49 | 31.72
43157 | 43157 | OH | RFCW | 1537.825 | 18.235 | 25.709 | [11 empty] | 1992.86 | 24.49 | 31.72
43158 | 43158 | OH | RFCW | 1537.825 | 18.235 | 25.709 | [11 empty] | 1992.86 | 24.49 | 31.72
43160 | 43160 | OH | RFCW | 1537.825 | 18.235 | 25.709 | [11 empty] | 1992.86 | 24.49 | 31.72
43162 | 43162 | OH | RFCW | 1537.825 | 18.235 | 25.709 | [11 empty] | 1992.86 | 24.49 | 31.72
43163 | 43163 | OH | RFCW | 1537.825 | 18.235 | 25.709 | [11 empty] | 1992.86 | 24.49 | 31.72
43164 | 43164 | OH | RFCW | 1537.825 | 18.235 | 25.709 | [11 empty] | 1992.86 | 24.49 | 31.72
43199 | 43199 | OH | RFCW | 1537.825 | 18.235 | 25.709 | [11 empty] | 1992.86 | 24.49 | 31.72
43201 | 43201 | OH | RFCW | 1537.825 | 18.235 | 25.709 | [11 empty] | 1992.86 | 24.49 | 31.72
43202 | 43202 | OH | RFCW | 1537.825 | 18.235 | 25.709 | [11 empty] | 1992.86 | 24.49 | 31.72
43203 | 43203 | OH | RFCW | 1537.825 | 18.235 | 25.709 | [11 empty] | 1992.86 | 24.49 | 31.72
43204 | 43204 | OH | RFCW | 1537.825 | 18.235 | 25.709 | [11 empty] | 1992.86 | 24.49 | 31.72
43205 | 43205 | OH | RFCW | 1537.825 | 18.235 | 25.709 | [11 empty] | 1992.86 | 24.49 | 31.72
43206 | 43206 | OH | RFCW | 1537.825 | 18.235 | 25.709 | [11 empty] | 1992.86 | 24.49 | 31.72
43207 | 43207 | OH | RFCW | 1537.825 | 18.235 | 25.709 | [11 empty] | 1992.86 | 24.49 | 31.72
43209 | 43209 | OH | RFCW | 1537.825 | 18.235 | 25.709 | [11 empty] | 1992.86 | 24.49 | 31.72
43210 | 43210 | OH | RFCW | 1537.825 | 18.235 | 25.709 | [11 empty] | 1992.86 | 24.49 | 31.72
43211 | 43211 | OH | RFCW | 1537.825 | 18.235 | 25.709 | [11 empty] | 1992.86 | 24.49 | 31.72
43212 | 43212 | OH | RFCW | 1537.825 | 18.235 | 25.709 | [11 empty] | 1992.86 | 24.49 | 31.72
43213 | 43213 | OH | RFCW | 1537.825 | 18.235 | 25.709 | [11 empty] | 1992.86 | 24.49 | 31.72
43214 | 43214 | OH | RFCW | 1537.825 | 18.235 | 25.709 | [11 empty] | 1992.86 | 24.49 | 31.72
43215 | 43215 | OH | RFCW | 1537.825 | 18.235 | 25.709 | [11 empty] | 1992.86 | 24.49 | 31.72
43216 | 43216 | OH | RFCW | 1537.825 | 18.235 | 25.709 | [11 empty] | 1992.86 | 24.49 | 31.72
43217 | 43217 | OH | RFCW | 1537.825 | 18.235 | 25.709 | [11 empty] | 1992.86 | 24.49 | 31.72
43218 | 43218 | OH | RFCW | 1537.825 | 18.235 | 25.709 | [11 empty] | 1992.86 | 24.49 | 31.72
43219 | 43219 | OH | RFCW | 1537.825 | 18.235 | 25.709 | [11 empty] | 1992.86 | 24.49 | 31.72
43220 | 43220 | OH | RFCW | 1537.825 | 18.235 | 25.709 | [11 empty] | 1992.86 | 24.49 | 31.72
43221 | 43221 | OH | RFCW | 1537.825 | 18.235 | 25.709 | [11 empty] | 1992.86 | 24.49 | 31.72
43222 | 43222 | OH | RFCW | 1537.825 | 18.235 | 25.709 | [11 empty] | 1992.86 | 24.49 | 31.72
43223 | 43223 | OH | RFCW | 1537.825 | 18.235 | 25.709 | [11 empty] | 1992.86 | 24.49 | 31.72
43224 | 43224 | OH | RFCW | 1537.825 | 18.235 | 25.709 | [11 empty] | 1992.86 | 24.49 | 31.72
43226 | 43226 | OH | RFCW | 1537.825 | 18.235 | 25.709 | [11 empty] | 1992.86 | 24.49 | 31.72
43227 | 43227 | OH | RFCW | 1537.825 | 18.235 | 25.709 | [11 empty] | 1992.86 | 24.49 | 31.72
43228 | 43228 | OH | RFCW | 1537.825 | 18.235 | 25.709 | [11 empty] | 1992.86 | 24.49 | 31.72
43229 | 43229 | OH | RFCW | 1537.825 | 18.235 | 25.709 | [11 empty] | 1992.86 | 24.49 | 31.72
43230 | 43230 | OH | RFCW | 1537.825 | 18.235 | 25.709 | [11 empty] | 1992.86 | 24.49 | 31.72
43231 | 43231 | OH | RFCW | 1537.825 | 18.235 | 25.709 | [11 empty] | 1992.86 | 24.49 | 31.72
43232 | 43232 | OH | RFCW | 1537.825 | 18.235 | 25.709 | [11 empty] | 1992.86 | 24.49 | 31.72
43234 | 43234 | OH | RFCW | 1537.825 | 18.235 | 25.709 | [11 empty] | 1992.86 | 24.49 | 31.72
43235 | 43235 | OH | RFCW | 1537.825 | 18.235 | 25.709 | [11 empty] | 1992.86 | 24.49 | 31.72
43236 | 43236 | OH | RFCW | 1537.825 | 18.235 | 25.709 | [11 empty] | 1992.86 | 24.49 | 31.72
43240 | 43240 | OH | RFCW | 1537.825 | 18.235 | 25.709 | [11 empty] | 1992.86 | 24.49 | 31.72
43251 | 43251 | OH | RFCW | 1537.825 | 18.235 | 25.709 | [11 empty] | 1992.86 | 24.49 | 31.72
43260 | 43260 | OH | RFCW | 1537.825 | 18.235 | 25.709 | [11 empty] | 1992.86 | 24.49 | 31.72
43265 | 43265 | OH | RFCW | 1537.825 | 18.235 | 25.709 | [11 empty] | 1992.86 | 24.49 | 31.72
43266 | 43266 | OH | RFCW | 1537.825 | 18.235 | 25.709 | [11 empty] | 1992.86 | 24.49 | 31.72
43268 | 43268 | OH | RFCW | 1537.825 | 18.235 | 25.709 | [11 empty] | 1992.86 | 24.49 | 31.72
43270 | 43270 | OH | RFCW | 1537.825 | 18.235 | 25.709 | [11 empty] | 1992.86 | 24.49 | 31.72
43271 | 43271 | OH | RFCW | 1537.825 | 18.235 | 25.709 | [11 empty] | 1992.86 | 24.49 | 31.72
43272 | 43272 | OH | RFCW | 1537.825 | 18.235 | 25.709 | [11 empty] | 1992.86 | 24.49 | 31.72
43279 | 43279 | OH | RFCW | 1537.825 | 18.235 | 25.709 | [11 empty] | 1992.86 | 24.49 | 31.72
43287 | 43287 | OH | RFCW | 1537.825 | 18.235 | 25.709 | [11 empty] | 1992.86 | 24.49 | 31.72
43291 | 43291 | OH | RFCW | 1537.825 | 18.235 | 25.709 | [11 empty] | 1992.86 | 24.49 | 31.72
43299 | 43299 | OH | RFCW | 1537.825 | 18.235 | 25.709 | [11 empty] | 1992.86 | 24.49 | 31.72
43301 | 43301 | OH | RFCW | 1537.825 | 18.235 | 25.709 | [11 empty] | 1992.86 | 24.49 | 31.72
43302 | 43302 | OH | RFCW | 1537.825 | 18.235 | 25.709 | [11 empty] | 1992.86 | 24.49 | 31.72
43306 | 43306 | OH | RFCW | 1537.825 | 18.235 | 25.709 | [11 empty] | 1992.86 | 24.49 | 31.72
43310 | 43310 | OH | RFCW | 1537.825 | 18.235 | 25.709 | [11 empty] | 1992.86 | 24.49 | 31.72
43311 | 43311 | OH | RFCW | 1537.825 | 18.235 | 25.709 | [11 empty] | 1992.86 | 24.49 | 31.72
43314 | 43314 | OH | RFCW | 1537.825 | 18.235 | 25.709 | [11 empty] | 1992.86 | 24.49 | 31.72
43315 | 43315 | OH | RFCW | 1537.825 | 18.235 | 25.709 | [11 empty] | 1992.86 | 24.49 | 31.72
43316 | 43316 | OH | RFCW | 1537.825 | 18.235 | 25.709 | [11 empty] | 1992.86 | 24.49 | 31.72
43317 | 43317 | OH | RFCW | 1537.825 | 18.235 | 25.709 | [11 empty] | 1992.86 | 24.49 | 31.72
43318 | 43318 | OH | RFCW | 1537.825 | 18.235 | 25.709 | [11 empty] | 1992.86 | 24.49 | 31.72
43319 | 43319 | OH | RFCW | 1537.825 | 18.235 | 25.709 | [11 empty] | 1992.86 | 24.49 | 31.72
43320 | 43320 | OH | RFCW | 1537.825 | 18.235 | 25.709 | [11 empty] | 1992.86 | 24.49 | 31.72
43321 | 43321 | OH | RFCW | 1537.825 | 18.235 | 25.709 | [11 empty] | 1992.86 | 24.49 | 31.72
43322 | 43322 | OH | RFCW | 1537.825 | 18.235 | 25.709 | [11 empty] | 1992.86 | 24.49 | 31.72
43323 | 43323 | OH | RFCW | 1537.825 | 18.235 | 25.709 | [11 empty] | 1992.86 | 24.49 | 31.72
43324 | 43324 | OH | RFCW | 1537.825 | 18.235 | 25.709 | [11 empty] | 1992.86 | 24.49 | 31.72
43325 | 43325 | OH | RFCW | 1537.825 | 18.235 | 25.709 | [11 empty] | 1992.86 | 24.49 | 31.72
43326 | 43326 | OH | RFCW | 1537.825 | 18.235 | 25.709 | [11 empty] | 1992.86 | 24.49 | 31.72
43330 | 43330 | OH | RFCW | 1537.825 | 18.235 | 25.709 | [11 empty] | 1992.86 | 24.49 | 31.72
43331 | 43331 | OH | RFCW | 1537.825 | 18.235 | 25.709 | [11 empty] | 1992.86 | 24.49 | 31.72
43332 | 43332 | OH | RFCW | 1537.825 | 18.235 | 25.709 | [11 empty] | 1992.86 | 24.49 | 31.72
43333 | 43333 | OH | RFCW | 1537.825 | 18.235 | 25.709 | [11 empty] | 1992.86 | 24.49 | 31.72
43334 | 43334 | OH | RFCW | 1537.825 | 18.235 | 25.709 | [11 empty] | 1992.86 | 24.49 | 31.72
43335 | 43335 | OH | RFCW | 1537.825 | 18.235 | 25.709 | [11 empty] | 1992.86 | 24.49 | 31.72
43336 | 43336 | OH | RFCW | 1537.825 | 18.235 | 25.709 | [11 empty] | 1992.86 | 24.49 | 31.72
43337 | 43337 | OH | RFCW | 1537.825 | 18.235 | 25.709 | [11 empty] | 1992.86 | 24.49 | 31.72
43338 | 43338 | OH | RFCW | 1537.825 | 18.235 | 25.709 | [11 empty] | 1992.86 | 24.49 | 31.72
43340 | 43340 | OH | RFCW | 1537.825 | 18.235 | 25.709 | [11 empty] | 1992.86 | 24.49 | 31.72
43341 | 43341 | OH | RFCW | 1537.825 | 18.235 | 25.709 | [11 empty] | 1992.86 | 24.49 | 31.72
43342 | 43342 | OH | RFCW | 1537.825 | 18.235 | 25.709 | [11 empty] | 1992.86 | 24.49 | 31.72
43343 | 43343 | OH | RFCW | 1537.825 | 18.235 | 25.709 | [11 empty] | 1992.86 | 24.49 | 31.72
43344 | 43344 | OH | RFCW | 1537.825 | 18.235 | 25.709 | [11 empty] | 1992.86 | 24.49 | 31.72
43345 | 43345 | OH | RFCW | 1537.825 | 18.235 | 25.709 | [11 empty] | 1992.86 | 24.49 | 31.72
43346 | 43346 | OH | RFCW | 1537.825 | 18.235 | 25.709 | [11 empty] | 1992.86 | 24.49 | 31.72
43347 | 43347 | OH | RFCW | 1537.825 | 18.235 | 25.709 | [11 empty] | 1992.86 | 24.49 | 31.72
43348 | 43348 | OH | RFCW | 1537.825 | 18.235 | 25.709 | [11 empty] | 1992.86 | 24.49 | 31.72
43349 | 43349 | OH | RFCW | 1537.825 | 18.235 | 25.709 | [11 empty] | 1992.86 | 24.49 | 31.72
43350 | 43350 | OH | RFCW | 1537.825 | 18.235 | 25.709 | [11 empty] | 1992.86 | 24.49 | 31.72
43351 | 43351 | OH | RFCW | 1537.825 | 18.235 | 25.709 | [11 empty] | 1992.86 | 24.49 | 31.72
43356 | 43356 | OH | RFCW | 1537.825 | 18.235 | 25.709 | [11 empty] | 1992.86 | 24.49 | 31.72
43357 | 43357 | OH | RFCW | 1537.825 | 18.235 | 25.709 | [11 empty] | 1992.86 | 24.49 | 31.72
43358 | 43358 | OH | RFCW | 1537.825 | 18.235 | 25.709 | [11 empty] | 1992.86 | 24.49 | 31.72
43359 | 43359 | OH | RFCW | 1537.825 | 18.235 | 25.709 | [11 empty] | 1992.86 | 24.49 | 31.72
43360 | 43360 | OH | RFCW | 1537.825 | 18.235 | 25.709 | [11 empty] | 1992.86 | 24.49 | 31.72
43402 | 43402 | OH | RFCW | 1537.825 | 18.235 | 25.709 | [11 empty] | 1992.86 | 24.49 | 31.72
43403 | 43403 | OH | RFCW | 1537.825 | 18.235 | 25.709 | [11 empty] | 1992.86 | 24.49 | 31.72
43406 | 43406 | OH | RFCW | 1537.825 | 18.235 | 25.709 | [11 empty] | 1992.86 | 24.49 | 31.72
43407 | 43407 | OH | RFCW | 1537.825 | 18.235 | 25.709 | [11 empty] | 1992.86 | 24.49 | 31.72
43408 | 43408 | OH | RFCW | 1537.825 | 18.235 | 25.709 | [11 empty] | 1992.86 | 24.49 | 31.72
43410 | 43410 | OH | RFCW | 1537.825 | 18.235 | 25.709 | [11 empty] | 1992.86 | 24.49 | 31.72
43412 | 43412 | OH | RFCW | 1537.825 | 18.235 | 25.709 | [11 empty] | 1992.86 | 24.49 | 31.72
43413 | 43413 | OH | RFCW | 1537.825 | 18.235 | 25.709 | [11 empty] | 1992.86 | 24.49 | 31.72
43414 | 43414 | OH | RFCW | 1537.825 | 18.235 | 25.709 | [11 empty] | 1992.86 | 24.49 | 31.72
43416 | 43416 | OH | RFCW | 1537.825 | 18.235 | 25.709 | [11 empty] | 1992.86 | 24.49 | 31.72
43420 | 43420 | OH | RFCW | 1537.825 | 18.235 | 25.709 | [11 empty] | 1992.86 | 24.49 | 31.72
43430 | 43430 | OH | RFCW | 1537.825 | 18.235 | 25.709 | [11 empty] | 1992.86 | 24.49 | 31.72
43431 | 43431 | OH | RFCW | 1537.825 | 18.235 | 25.709 | [11 empty] | 1992.86 | 24.49 | 31.72
43432 | 43432 | OH | RFCW | 1537.825 | 18.235 | 25.709 | [11 empty] | 1992.86 | 24.49 | 31.72
43433 | 43433 | OH | RFCW | 1537.825 | 18.235 | 25.709 | [11 empty] | 1992.86 | 24.49 | 31.72
43434 | 43434 | OH | RFCW | 1537.825 | 18.235 | 25.709 | [11 empty] | 1992.86 | 24.49 | 31.72
43435 | 43435 | OH | RFCW | 1537.825 | 18.235 | 25.709 | [11 empty] | 1992.86 | 24.49 | 31.72
43436 | 43436 | OH | RFCW | 1537.825 | 18.235 | 25.709 | [11 empty] | 1992.86 | 24.49 | 31.72
43437 | 43437 | OH | RFCW | 1537.825 | 18.235 | 25.709 | [11 empty] | 1992.86 | 24.49 | 31.72
43438 | 43438 | OH | RFCW | 1537.825 | 18.235 | 25.709 | [11 empty] | 1992.86 | 24.49 | 31.72
43439 | 43439 | OH | RFCW | 1537.825 | 18.235 | 25.709 | [11 empty] | 1992.86 | 24.49 | 31.72
43440 | 43440 | OH | RFCW | 1537.825 | 18.235 | 25.709 | [11 empty] | 1992.86 | 24.49 | 31.72
43441 | 43441 | OH | RFCW | 1537.825 | 18.235 | 25.709 | [11 empty] | 1992.86 | 24.49 | 31.72
43442 | 43442 | OH | RFCW | 1537.825 | 18.235 | 25.709 | [11 empty] | 1992.86 | 24.49 | 31.72
43443 | 43443 | OH | RFCW | 1537.825 | 18.235 | 25.709 | [11 empty] | 1992.86 | 24.49 | 31.72
43445 | 43445 | OH | RFCW | 1537.825 | 18.235 | 25.709 | [11 empty] | 1992.86 | 24.49 | 31.72
43446 | 43446 | OH | RFCW | 1537.825 | 18.235 | 25.709 | [11 empty] | 1992.86 | 24.49 | 31.72
43447 | 43447 | OH | RFCW | 1537.825 | 18.235 | 25.709 | [11 empty] | 1992.86 | 24.49 | 31.72
43449 | 43449 | OH | RFCW | 1537.825 | 18.235 | 25.709 | [11 empty] | 1992.86 | 24.49 | 31.72
43450 | 43450 | OH | RFCW | 1537.825 | 18.235 | 25.709 | [11 empty] | 1992.86 | 24.49 | 31.72
43451 | 43451 | OH | RFCW | 1537.825 | 18.235 | 25.709 | [11 empty] | 1992.86 | 24.49 | 31.72
43452 | 43452 | OH | RFCW | 1537.825 | 18.235 | 25.709 | [11 empty] | 1992.86 | 24.49 | 31.72
43456 | 43456 | OH | RFCW | 1537.825 | 18.235 | 25.709 | [11 empty] | 1992.86 | 24.49 | 31.72
43457 | 43457 | OH | RFCW | 1537.825 | 18.235 | 25.709 | [11 empty] | 1992.86 | 24.49 | 31.72
43458 | 43458 | OH | RFCW | 1537.825 | 18.235 | 25.709 | [11 empty] | 1992.86 | 24.49 | 31.72
43460 | 43460 | OH | RFCW | 1537.825 | 18.235 | 25.709 | [11 empty] | 1992.86 | 24.49 | 31.72
43462 | 43462 | OH | RFCW | 1537.825 | 18.235 | 25.709 | [11 empty] | 1992.86 | 24.49 | 31.72
43463 | 43463 | OH | RFCW | 1537.825 | 18.235 | 25.709 | [11 empty] | 1992.86 | 24.49 | 31.72
43464 | 43464 | OH | RFCW | 1537.825 | 18.235 | 25.709 | [11 empty] | 1992.86 | 24.49 | 31.72
43465 | 43465 | OH | RFCW | 1537.825 | 18.235 | 25.709 | [11 empty] | 1992.86 | 24.49 | 31.72
43466 | 43466 | OH | RFCW | 1537.825 | 18.235 | 25.709 | [11 empty] | 1992.86 | 24.49 | 31.72
43467 | 43467 | OH | RFCW | 1537.825 | 18.235 | 25.709 | [11 empty] | 1992.86 | 24.49 | 31.72
43468 | 43468 | OH | RFCW | 1537.825 | 18.235 | 25.709 | [11 empty] | 1992.86 | 24.49 | 31.72
43469 | 43469 | OH | RFCW | 1537.825 | 18.235 | 25.709 | [11 empty] | 1992.86 | 24.49 | 31.72
43501 | 43501 | OH | RFCW | 1537.825 | 18.235 | 25.709 | RFCM | 1563.28 | 33.933 | 27.17 | [7 empty] | 1992.86 | 24.49 | 31.72
43502 | 43502 | OH | RFCW | 1537.825 | 18.235 | 25.709 | [11 empty] | 1992.86 | 24.49 | 31.72
43504 | 43504 | OH | RFCW | 1537.825 | 18.235 | 25.709 | [11 empty] | 1992.86 | 24.49 | 31.72
43505 | 43505 | OH | RFCW | 1537.825 | 18.235 | 25.709 | [11 empty] | 1992.86 | 24.49 | 31.72
43506 | 43506 | OH | RFCW | 1537.825 | 18.235 | 25.709 | [11 empty] | 1992.86 | 24.49 | 31.72
43510 | 43510 | OH | RFCW | 1537.825 | 18.235 | 25.709 | [11 empty] | 1992.86 | 24.49 | 31.72
43511 | 43511 | OH | RFCW | 1537.825 | 18.235 | 25.709 | [11 empty] | 1992.86 | 24.49 | 31.72
43512 | 43512 | OH | RFCW | 1537.825 | 18.235 | 25.709 | [11 empty] | 1992.86 | 24.49 | 31.72
43515 | 43515 | OH | RFCW | 1537.825 | 18.235 | 25.709 | [11 empty] | 1992.86 | 24.49 | 31.72
43516 | 43516 | OH | RFCW | 1537.825 | 18.235 | 25.709 | [11 empty] | 1992.86 | 24.49 | 31.72
43517 | 43517 | OH | RFCW | 1537.825 | 18.235 | 25.709 | [11 empty] | 1992.86 | 24.49 | 31.72
43518 | 43518 | OH | RFCW | 1537.825 | 18.235 | 25.709 | [11 empty] | 1992.86 | 24.49 | 31.72
43519 | 43519 | OH | RFCW | 1537.825 | 18.235 | 25.709 | [11 empty] | 1992.86 | 24.49 | 31.72
43520 | 43520 | OH | RFCW | 1537.825 | 18.235 | 25.709 | [11 empty] | 1992.86 | 24.49 | 31.72
43521 | 43521 | OH | RFCW | 1537.825 | 18.235 | 25.709 | RFCM | 1563.28 | 33.933 | 27.17 | [7 empty] | 1992.86 | 24.49 | 31.72
43522 | 43522 | OH | RFCW | 1537.825 | 18.235 | 25.709 | [11 empty] | 1992.86 | 24.49 | 31.72
43523 | 43523 | OH | RFCW | 1537.825 | 18.235 | 25.709 | [11 empty] | 1992.86 | 24.49 | 31.72
43524 | 43524 | OH | RFCW | 1537.825 | 18.235 | 25.709 | [11 empty] | 1992.86 | 24.49 | 31.72
43525 | 43525 | OH | RFCW | 1537.825 | 18.235 | 25.709 | [11 empty] | 1992.86 | 24.49 | 31.72
43526 | 43526 | OH | RFCW | 1537.825 | 18.235 | 25.709 | [11 empty] | 1992.86 | 24.49 | 31.72
43527 | 43527 | OH | RFCW | 1537.825 | 18.235 | 25.709 | [11 empty] | 1992.86 | 24.49 | 31.72
43528 | 43528 | OH | RFCW | 1537.825 | 18.235 | 25.709 | [11 empty] | 1992.86 | 24.49 | 31.72
43529 | 43529 | OH | RFCW | 1537.825 | 18.235 | 25.709 | [11 empty] | 1992.86 | 24.49 | 31.72
43530 | 43530 | OH | RFCW | 1537.825 | 18.235 | 25.709 | [11 empty] | 1992.86 | 24.49 | 31.72
43531 | 43531 | OH | RFCW | 1537.825 | 18.235 | 25.709 | [11 empty] | 1992.86 | 24.49 | 31.72
43532 | 43532 | OH | RFCW | 1537.825 | 18.235 | 25.709 | [11 empty] | 1992.86 | 24.49 | 31.72
43533 | 43533 | OH | RFCW | 1537.825 | 18.235 | 25.709 | RFCM | 1563.28 | 33.933 | 27.17 | [7 empty] | 1992.86 | 24.49 | 31.72
43534 | 43534 | OH | RFCW | 1537.825 | 18.235 | 25.709 | [11 empty] | 1992.86 | 24.49 | 31.72
43535 | 43535 | OH | RFCW | 1537.825 | 18.235 | 25.709 | [11 empty] | 1992.86 | 24.49 | 31.72
43536 | 43536 | OH | RFCW | 1537.825 | 18.235 | 25.709 | [11 empty] | 1992.86 | 24.49 | 31.72
43537 | 43537 | OH | RFCW | 1537.825 | 18.235 | 25.709 | [11 empty] | 1992.86 | 24.49 | 31.72
43540 | 43540 | OH | RFCW | 1537.825 | 18.235 | 25.709 | [11 empty] | 1992.86 | 24.49 | 31.72
43541 | 43541 | OH | RFCW | 1537.825 | 18.235 | 25.709 | [11 empty] | 1992.86 | 24.49 | 31.72
43542 | 43542 | OH | RFCW | 1537.825 | 18.235 | 25.709 | [11 empty] | 1992.86 | 24.49 | 31.72
43543 | 43543 | OH | RFCW | 1537.825 | 18.235 | 25.709 | [11 empty] | 1992.86 | 24.49 | 31.72
43545 | 43545 | OH | RFCW | 1537.825 | 18.235 | 25.709 | [11 empty] | 1992.86 | 24.49 | 31.72
43547 | 43547 | OH | RFCW | 1537.825 | 18.235 | 25.709 | [11 empty] | 1992.86 | 24.49 | 31.72
43548 | 43548 | OH | RFCW | 1537.825 | 18.235 | 25.709 | [11 empty] | 1992.86 | 24.49 | 31.72
43549 | 43549 | OH | RFCW | 1537.825 | 18.235 | 25.709 | [11 empty] | 1992.86 | 24.49 | 31.72
43550 | 43550 | OH | RFCW | 1537.825 | 18.235 | 25.709 | [11 empty] | 1992.86 | 24.49 | 31.72
43551 | 43551 | OH | RFCW | 1537.825 | 18.235 | 25.709 | [11 empty] | 1992.86 | 24.49 | 31.72
43552 | 43552 | OH | RFCW | 1537.825 | 18.235 | 25.709 | [11 empty] | 1992.86 | 24.49 | 31.72
43553 | 43553 | OH | RFCW | 1537.825 | 18.235 | 25.709 | [11 empty] | 1992.86 | 24.49 | 31.72
43554 | 43554 | OH | RFCW | 1537.825 | 18.235 | 25.709 | [11 empty] | 1992.86 | 24.49 | 31.72
43555 | 43555 | OH | RFCW | 1537.825 | 18.235 | 25.709 | [11 empty] | 1992.86 | 24.49 | 31.72
43556 | 43556 | OH | RFCW | 1537.825 | 18.235 | 25.709 | [11 empty] | 1992.86 | 24.49 | 31.72
43557 | 43557 | OH | RFCW | 1537.825 | 18.235 | 25.709 | [11 empty] | 1992.86 | 24.49 | 31.72
43558 | 43558 | OH | RFCW | 1537.825 | 18.235 | 25.709 | [11 empty] | 1992.86 | 24.49 | 31.72
43560 | 43560 | OH | RFCW | 1537.825 | 18.235 | 25.709 | [11 empty] | 1992.86 | 24.49 | 31.72
43565 | 43565 | OH | RFCW | 1537.825 | 18.235 | 25.709 | [11 empty] | 1992.86 | 24.49 | 31.72
43566 | 43566 | OH | RFCW | 1537.825 | 18.235 | 25.709 | [11 empty] | 1992.86 | 24.49 | 31.72
43567 | 43567 | OH | RFCW | 1537.825 | 18.235 | 25.709 | [11 empty] | 1992.86 | 24.49 | 31.72
43569 | 43569 | OH | RFCW | 1537.825 | 18.235 | 25.709 | [11 empty] | 1992.86 | 24.49 | 31.72
43570 | 43570 | OH | RFCW | 1537.825 | 18.235 | 25.709 | [11 empty] | 1992.86 | 24.49 | 31.72
43571 | 43571 | OH | RFCW | 1537.825 | 18.235 | 25.709 | [11 empty] | 1992.86 | 24.49 | 31.72
43601 | 43601 | OH | RFCW | 1537.825 | 18.235 | 25.709 | [11 empty] | 1992.86 | 24.49 | 31.72
43602 | 43602 | OH | RFCW | 1537.825 | 18.235 | 25.709 | [11 empty] | 1992.86 | 24.49 | 31.72
43603 | 43603 | OH | RFCW | 1537.825 | 18.235 | 25.709 | [11 empty] | 1992.86 | 24.49 | 31.72
43604 | 43604 | OH | RFCW | 1537.825 | 18.235 | 25.709 | [11 empty] | 1992.86 | 24.49 | 31.72
43605 | 43605 | OH | RFCW | 1537.825 | 18.235 | 25.709 | [11 empty] | 1992.86 | 24.49 | 31.72
43606 | 43606 | OH | RFCW | 1537.825 | 18.235 | 25.709 | [11 empty] | 1992.86 | 24.49 | 31.72
43607 | 43607 | OH | RFCW | 1537.825 | 18.235 | 25.709 | [11 empty] | 1992.86 | 24.49 | 31.72
43608 | 43608 | OH | RFCW | 1537.825 | 18.235 | 25.709 | [11 empty] | 1992.86 | 24.49 | 31.72
43609 | 43609 | OH | RFCW | 1537.825 | 18.235 | 25.709 | [11 empty] | 1992.86 | 24.49 | 31.72
43610 | 43610 | OH | RFCW | 1537.825 | 18.235 | 25.709 | [11 empty] | 1992.86 | 24.49 | 31.72
43611 | 43611 | OH | RFCW | 1537.825 | 18.235 | 25.709 | [11 empty] | 1992.86 | 24.49 | 31.72
43612 | 43612 | OH | RFCW | 1537.825 | 18.235 | 25.709 | [11 empty] | 1992.86 | 24.49 | 31.72
43613 | 43613 | OH | RFCW | 1537.825 | 18.235 | 25.709 | [11 empty] | 1992.86 | 24.49 | 31.72
43614 | 43614 | OH | RFCW | 1537.825 | 18.235 | 25.709 | [11 empty] | 1992.86 | 24.49 | 31.72
43615 | 43615 | OH | RFCW | 1537.825 | 18.235 | 25.709 | [11 empty] | 1992.86 | 24.49 | 31.72
43616 | 43616 | OH | RFCW | 1537.825 | 18.235 | 25.709 | [11 empty] | 1992.86 | 24.49 | 31.72
43617 | 43617 | OH | RFCW | 1537.825 | 18.235 | 25.709 | [11 empty] | 1992.86 | 24.49 | 31.72
43618 | 43618 | OH | RFCW | 1537.825 | 18.235 | 25.709 | [11 empty] | 1992.86 | 24.49 | 31.72
43619 | 43619 | OH | RFCW | 1537.825 | 18.235 | 25.709 | [11 empty] | 1992.86 | 24.49 | 31.72
43620 | 43620 | OH | RFCW | 1537.825 | 18.235 | 25.709 | [11 empty] | 1992.86 | 24.49 | 31.72
43623 | 43623 | OH | RFCW | 1537.825 | 18.235 | 25.709 | [11 empty] | 1992.86 | 24.49 | 31.72
43624 | 43624 | OH | RFCW | 1537.825 | 18.235 | 25.709 | [11 empty] | 1992.86 | 24.49 | 31.72
43635 | 43635 | OH | RFCW | 1537.825 | 18.235 | 25.709 | [11 empty] | 1992.86 | 24.49 | 31.72
43652 | 43652 | OH | RFCW | 1537.825 | 18.235 | 25.709 | [11 empty] | 1992.86 | 24.49 | 31.72
43653 | 43653 | OH | RFCW | 1537.825 | 18.235 | 25.709 | [11 empty] | 1992.86 | 24.49 | 31.72
43654 | 43654 | OH | RFCW | 1537.825 | 18.235 | 25.709 | [11 empty] | 1992.86 | 24.49 | 31.72
43656 | 43656 | OH | RFCW | 1537.825 | 18.235 | 25.709 | [11 empty] | 1992.86 | 24.49 | 31.72
43657 | 43657 | OH | RFCW | 1537.825 | 18.235 | 25.709 | [11 empty] | 1992.86 | 24.49 | 31.72
43659 | 43659 | OH | RFCW | 1537.825 | 18.235 | 25.709 | [11 empty] | 1992.86 | 24.49 | 31.72
43660 | 43660 | OH | RFCW | 1537.825 | 18.235 | 25.709 | [11 empty] | 1992.86 | 24.49 | 31.72
43661 | 43661 | OH | RFCW | 1537.825 | 18.235 | 25.709 | [11 empty] | 1992.86 | 24.49 | 31.72
43666 | 43666 | OH | RFCW | 1537.825 | 18.235 | 25.709 | [11 empty] | 1992.86 | 24.49 | 31.72
43667 | 43667 | OH | RFCW | 1537.825 | 18.235 | 25.709 | [11 empty] | 1992.86 | 24.49 | 31.72
43681 | 43681 | OH | RFCW | 1537.825 | 18.235 | 25.709 | [11 empty] | 1992.86 | 24.49 | 31.72
43697 | 43697 | OH | RFCW | 1537.825 | 18.235 | 25.709 | [11 empty] | 1992.86 | 24.49 | 31.72
43699 | 43699 | OH | RFCW | 1537.825 | 18.235 | 25.709 | [11 empty] | 1992.86 | 24.49 | 31.72
43701 | 43701 | OH | RFCW | 1537.825 | 18.235 | 25.709 | [11 empty] | 1992.86 | 24.49 | 31.72
43702 | 43702 | OH | RFCW | 1537.825 | 18.235 | 25.709 | [11 empty] | 1992.86 | 24.49 | 31.72
43711 | 43711 | OH | RFCW | 1537.825 | 18.235 | 25.709 | [11 empty] | 1992.86 | 24.49 | 31.72
43713 | 43713 | OH | RFCW | 1537.825 | 18.235 | 25.709 | [11 empty] | 1992.86 | 24.49 | 31.72
43716 | 43716 | OH | RFCW | 1537.825 | 18.235 | 25.709 | [11 empty] | 1992.86 | 24.49 | 31.72
43717 | 43717 | OH | RFCW | 1537.825 | 18.235 | 25.709 | [11 empty] | 1992.86 | 24.49 | 31.72
43718 | 43718 | OH | RFCW | 1537.825 | 18.235 | 25.709 | [11 empty] | 1992.86 | 24.49 | 31.72
43719 | 43719 | OH | RFCW | 1537.825 | 18.235 | 25.709 | [11 empty] | 1992.86 | 24.49 | 31.72
43720 | 43720 | OH | RFCW | 1537.825 | 18.235 | 25.709 | [11 empty] | 1992.86 | 24.49 | 31.72
43721 | 43721 | OH | RFCW | 1537.825 | 18.235 | 25.709 | [11 empty] | 1992.86 | 24.49 | 31.72
43722 | 43722 | OH | RFCW | 1537.825 | 18.235 | 25.709 | [11 empty] | 1992.86 | 24.49 | 31.72
43723 | 43723 | OH | RFCW | 1537.825 | 18.235 | 25.709 | [11 empty] | 1992.86 | 24.49 | 31.72
43724 | 43724 | OH | RFCW | 1537.825 | 18.235 | 25.709 | [11 empty] | 1992.86 | 24.49 | 31.72
43725 | 43725 | OH | RFCW | 1537.825 | 18.235 | 25.709 | [11 empty] | 1992.86 | 24.49 | 31.72
43727 | 43727 | OH | RFCW | 1537.825 | 18.235 | 25.709 | [11 empty] | 1992.86 | 24.49 | 31.72
43728 | 43728 | OH | RFCW | 1537.825 | 18.235 | 25.709 | [11 empty] | 1992.86 | 24.49 | 31.72
43730 | 43730 | OH | RFCW | 1537.825 | 18.235 | 25.709 | [11 empty] | 1992.86 | 24.49 | 31.72
43731 | 43731 | OH | RFCW | 1537.825 | 18.235 | 25.709 | [11 empty] | 1992.86 | 24.49 | 31.72
43732 | 43732 | OH | RFCW | 1537.825 | 18.235 | 25.709 | [11 empty] | 1992.86 | 24.49 | 31.72
43733 | 43733 | OH | RFCW | 1537.825 | 18.235 | 25.709 | [11 empty] | 1992.86 | 24.49 | 31.72
43734 | 43734 | OH | RFCW | 1537.825 | 18.235 | 25.709 | [11 empty] | 1992.86 | 24.49 | 31.72
43735 | 43735 | OH | RFCW | 1537.825 | 18.235 | 25.709 | [11 empty] | 1992.86 | 24.49 | 31.72
43736 | 43736 | OH | RFCW | 1537.825 | 18.235 | 25.709 | [11 empty] | 1992.86 | 24.49 | 31.72
43738 | 43738 | OH | RFCW | 1537.825 | 18.235 | 25.709 | [11 empty] | 1992.86 | 24.49 | 31.72
43739 | 43739 | OH | RFCW | 1537.825 | 18.235 | 25.709 | [11 empty] | 1992.86 | 24.49 | 31.72
43740 | 43740 | OH | RFCW | 1537.825 | 18.235 | 25.709 | [11 empty] | 1992.86 | 24.49 | 31.72
43746 | 43746 | OH | RFCW | 1537.825 | 18.235 | 25.709 | [11 empty] | 1992.86 | 24.49 | 31.72
43747 | 43747 | OH | RFCW | 1537.825 | 18.235 | 25.709 | [11 empty] | 1992.86 | 24.49 | 31.72
43748 | 43748 | OH | RFCW | 1537.825 | 18.235 | 25.709 | [11 empty] | 1992.86 | 24.49 | 31.72
43749 | 43749 | OH | RFCW | 1537.825 | 18.235 | 25.709 | [11 empty] | 1992.86 | 24.49 | 31.72
43750 | 43750 | OH | RFCW | 1537.825 | 18.235 | 25.709 | [11 empty] | 1992.86 | 24.49 | 31.72
43752 | 43752 | OH | RFCW | 1537.825 | 18.235 | 25.709 | [11 empty] | 1992.86 | 24.49 | 31.72
43754 | 43754 | OH | RFCW | 1537.825 | 18.235 | 25.709 | [11 empty] | 1992.86 | 24.49 | 31.72
43755 | 43755 | OH | RFCW | 1537.825 | 18.235 | 25.709 | [11 empty] | 1992.86 | 24.49 | 31.72
43756 | 43756 | OH | RFCW | 1537.825 | 18.235 | 25.709 | [11 empty] | 1992.86 | 24.49 | 31.72
43757 | 43757 | OH | RFCW | 1537.825 | 18.235 | 25.709 | [11 empty] | 1992.86 | 24.49 | 31.72
43758 | 43758 | OH | RFCW | 1537.825 | 18.235 | 25.709 | [11 empty] | 1992.86 | 24.49 | 31.72
43759 | 43759 | OH | RFCW | 1537.825 | 18.235 | 25.709 | [11 empty] | 1992.86 | 24.49 | 31.72
43760 | 43760 | OH | RFCW | 1537.825 | 18.235 | 25.709 | [11 empty] | 1992.86 | 24.49 | 31.72
43761 | 43761 | OH | RFCW | 1537.825 | 18.235 | 25.709 | [11 empty] | 1992.86 | 24.49 | 31.72
43762 | 43762 | OH | RFCW | 1537.825 | 18.235 | 25.709 | [11 empty] | 1992.86 | 24.49 | 31.72
43764 | 43764 | OH | RFCW | 1537.825 | 18.235 | 25.709 | [11 empty] | 1992.86 | 24.49 | 31.72
43766 | 43766 | OH | RFCW | 1537.825 | 18.235 | 25.709 | [11 empty] | 1992.86 | 24.49 | 31.72
43767 | 43767 | OH | RFCW | 1537.825 | 18.235 | 25.709 | [11 empty] | 1992.86 | 24.49 | 31.72
43768 | 43768 | OH | RFCW | 1537.825 | 18.235 | 25.709 | [11 empty] | 1992.86 | 24.49 | 31.72
43771 | 43771 | OH | RFCW | 1537.825 | 18.235 | 25.709 | [11 empty] | 1992.86 | 24.49 | 31.72
43772 | 43772 | OH | RFCW | 1537.825 | 18.235 | 25.709 | [11 empty] | 1992.86 | 24.49 | 31.72
43773 | 43773 | OH | RFCW | 1537.825 | 18.235 | 25.709 | [11 empty] | 1992.86 | 24.49 | 31.72
43777 | 43777 | OH | RFCW | 1537.825 | 18.235 | 25.709 | [11 empty] | 1992.86 | 24.49 | 31.72
43778 | 43778 | OH | RFCW | 1537.825 | 18.235 | 25.709 | [11 empty] | 1992.86 | 24.49 | 31.72
43779 | 43779 | OH | RFCW | 1537.825 | 18.235 | 25.709 | [11 empty] | 1992.86 | 24.49 | 31.72
43780 | 43780 | OH | RFCW | 1537.825 | 18.235 | 25.709 | [11 empty] | 1992.86 | 24.49 | 31.72
43782 | 43782 | OH | RFCW | 1537.825 | 18.235 | 25.709 | [11 empty] | 1992.86 | 24.49 | 31.72
43783 | 43783 | OH | RFCW | 1537.825 | 18.235 | 25.709 | [11 empty] | 1992.86 | 24.49 | 31.72
43786 | 43786 | OH | RFCW | 1537.825 | 18.235 | 25.709 | [11 empty] | 1992.86 | 24.49 | 31.72
43787 | 43787 | OH | RFCW | 1537.825 | 18.235 | 25.709 | [11 empty] | 1992.86 | 24.49 | 31.72
43788 | 43788 | OH | RFCW | 1537.825 | 18.235 | 25.709 | [11 empty] | 1992.86 | 24.49 | 31.72
43789 | 43789 | OH | RFCW | 1537.825 | 18.235 | 25.709 | [11 empty] | 1992.86 | 24.49 | 31.72
43791 | 43791 | OH | RFCW | 1537.825 | 18.235 | 25.709 | [11 empty] | 1992.86 | 24.49 | 31.72
43793 | 43793 | OH | RFCW | 1537.825 | 18.235 | 25.709 | [11 empty] | 1992.86 | 24.49 | 31.72
43802 | 43802 | OH | RFCW | 1537.825 | 18.235 | 25.709 | [11 empty] | 1992.86 | 24.49 | 31.72
43803 | 43803 | OH | RFCW | 1537.825 | 18.235 | 25.709 | [11 empty] | 1992.86 | 24.49 | 31.72
43804 | 43804 | OH | RFCW | 1537.825 | 18.235 | 25.709 | [11 empty] | 1992.86 | 24.49 | 31.72
43805 | 43805 | OH | RFCW | 1537.825 | 18.235 | 25.709 | [11 empty] | 1992.86 | 24.49 | 31.72
43811 | 43811 | OH | RFCW | 1537.825 | 18.235 | 25.709 | [11 empty] | 1992.86 | 24.49 | 31.72
43812 | 43812 | OH | RFCW | 1537.825 | 18.235 | 25.709 | [11 empty] | 1992.86 | 24.49 | 31.72
43821 | 43821 | OH | RFCW | 1537.825 | 18.235 | 25.709 | [11 empty] | 1992.86 | 24.49 | 31.72
43822 | 43822 | OH | RFCW | 1537.825 | 18.235 | 25.709 | [11 empty] | 1992.86 | 24.49 | 31.72
43824 | 43824 | OH | RFCW | 1537.825 | 18.235 | 25.709 | [11 empty] | 1992.86 | 24.49 | 31.72
43828 | 43828 | OH | RFCW | 1537.825 | 18.235 | 25.709 | [11 empty] | 1992.86 | 24.49 | 31.72
43830 | 43830 | OH | RFCW | 1537.825 | 18.235 | 25.709 | [11 empty] | 1992.86 | 24.49 | 31.72
43832 | 43832 | OH | RFCW | 1537.825 | 18.235 | 25.709 | [11 empty] | 1992.86 | 24.49 | 31.72
43836 | 43836 | OH | RFCW | 1537.825 | 18.235 | 25.709 | [11 empty] | 1992.86 | 24.49 | 31.72
43837 | 43837 | OH | RFCW | 1537.825 | 18.235 | 25.709 | [11 empty] | 1992.86 | 24.49 | 31.72
43840 | 43840 | OH | RFCW | 1537.825 | 18.235 | 25.709 | [11 empty] | 1992.86 | 24.49 | 31.72
43842 | 43842 | OH | RFCW | 1537.825 | 18.235 | 25.709 | [11 empty] | 1992.86 | 24.49 | 31.72
43843 | 43843 | OH | RFCW | 1537.825 | 18.235 | 25.709 | [11 empty] | 1992.86 | 24.49 | 31.72
43844 | 43844 | OH | RFCW | 1537.825 | 18.235 | 25.709 | [11 empty] | 1992.86 | 24.49 | 31.72
43845 | 43845 | OH | RFCW | 1537.825 | 18.235 | 25.709 | [11 empty] | 1992.86 | 24.49 | 31.72
43901 | 43901 | OH | RFCW | 1537.825 | 18.235 | 25.709 | [11 empty] | 1992.86 | 24.49 | 31.72
43902 | 43902 | OH | RFCW | 1537.825 | 18.235 | 25.709 | [11 empty] | 1992.86 | 24.49 | 31.72
43903 | 43903 | OH | RFCW | 1537.825 | 18.235 | 25.709 | [11 empty] | 1992.86 | 24.49 | 31.72
43905 | 43905 | OH | RFCW | 1537.825 | 18.235 | 25.709 | [11 empty] | 1992.86 | 24.49 | 31.72
43906 | 43906 | OH | RFCW | 1537.825 | 18.235 | 25.709 | [11 empty] | 1992.86 | 24.49 | 31.72
43907 | 43907 | OH | RFCW | 1537.825 | 18.235 | 25.709 | [11 empty] | 1992.86 | 24.49 | 31.72
43908 | 43908 | OH | RFCW | 1537.825 | 18.235 | 25.709 | [11 empty] | 1992.86 | 24.49 | 31.72
43909 | 43909 | OH | RFCW | 1537.825 | 18.235 | 25.709 | [11 empty] | 1992.86 | 24.49 | 31.72
43910 | 43910 | OH | RFCW | 1537.825 | 18.235 | 25.709 | [11 empty] | 1992.86 | 24.49 | 31.72
43912 | 43912 | OH | RFCW | 1537.825 | 18.235 | 25.709 | [11 empty] | 1992.86 | 24.49 | 31.72
43913 | 43913 | OH | RFCW | 1537.825 | 18.235 | 25.709 | [11 empty] | 1992.86 | 24.49 | 31.72
43914 | 43914 | OH | RFCW | 1537.825 | 18.235 | 25.709 | [11 empty] | 1992.86 | 24.49 | 31.72
43915 | 43915 | OH | RFCW | 1537.825 | 18.235 | 25.709 | [11 empty] | 1992.86 | 24.49 | 31.72
43916 | 43916 | OH | RFCW | 1537.825 | 18.235 | 25.709 | [11 empty] | 1992.86 | 24.49 | 31.72
43917 | 43917 | OH | RFCW | 1537.825 | 18.235 | 25.709 | [11 empty] | 1992.86 | 24.49 | 31.72
43920 | 43920 | OH | RFCW | 1537.825 | 18.235 | 25.709 | [11 empty] | 1992.86 | 24.49 | 31.72
43925 | 43925 | OH | RFCW | 1537.825 | 18.235 | 25.709 | [11 empty] | 1992.86 | 24.49 | 31.72
43926 | 43926 | OH | RFCW | 1537.825 | 18.235 | 25.709 | [11 empty] | 1992.86 | 24.49 | 31.72
43927 | 43927 | OH | RFCW | 1537.825 | 18.235 | 25.709 | [11 empty] | 1992.86 | 24.49 | 31.72
43928 | 43928 | OH | RFCW | 1537.825 | 18.235 | 25.709 | [11 empty] | 1992.86 | 24.49 | 31.72
43930 | 43930 | OH | RFCW | 1537.825 | 18.235 | 25.709 | [11 empty] | 1992.86 | 24.49 | 31.72
43931 | 43931 | OH | RFCW | 1537.825 | 18.235 | 25.709 | [11 empty] | 1992.86 | 24.49 | 31.72
43932 | 43932 | OH | RFCW | 1537.825 | 18.235 | 25.709 | [11 empty] | 1992.86 | 24.49 | 31.72
43933 | 43933 | OH | RFCW | 1537.825 | 18.235 | 25.709 | [11 empty] | 1992.86 | 24.49 | 31.72
43934 | 43934 | OH | RFCW | 1537.825 | 18.235 | 25.709 | [11 empty] | 1992.86 | 24.49 | 31.72
43935 | 43935 | OH | RFCW | 1537.825 | 18.235 | 25.709 | [11 empty] | 1992.86 | 24.49 | 31.72
43937 | 43937 | OH | RFCW | 1537.825 | 18.235 | 25.709 | [11 empty] | 1992.86 | 24.49 | 31.72
43938 | 43938 | OH | RFCW | 1537.825 | 18.235 | 25.709 | [11 empty] | 1992.86 | 24.49 | 31.72
43939 | 43939 | OH | RFCW | 1537.825 | 18.235 | 25.709 | [11 empty] | 1992.86 | 24.49 | 31.72
43940 | 43940 | OH | RFCW | 1537.825 | 18.235 | 25.709 | [11 empty] | 1992.86 | 24.49 | 31.72
43941 | 43941 | OH | RFCW | 1537.825 | 18.235 | 25.709 | [11 empty] | 1992.86 | 24.49 | 31.72
43942 | 43942 | OH | RFCW | 1537.825 | 18.235 | 25.709 | [11 empty] | 1992.86 | 24.49 | 31.72
43943 | 43943 | OH | RFCW | 1537.825 | 18.235 | 25.709 | [11 empty] | 1992.86 | 24.49 | 31.72
43944 | 43944 | OH | RFCW | 1537.825 | 18.235 | 25.709 | [11 empty] | 1992.86 | 24.49 | 31.72
43945 | 43945 | OH | RFCW | 1537.825 | 18.235 | 25.709 | [11 empty] | 1992.86 | 24.49 | 31.72
43946 | 43946 | OH | RFCW | 1537.825 | 18.235 | 25.709 | [11 empty] | 1992.86 | 24.49 | 31.72
43947 | 43947 | OH | RFCW | 1537.825 | 18.235 | 25.709 | [11 empty] | 1992.86 | 24.49 | 31.72
43948 | 43948 | OH | RFCW | 1537.825 | 18.235 | 25.709 | [11 empty] | 1992.86 | 24.49 | 31.72
43950 | 43950 | OH | RFCW | 1537.825 | 18.235 | 25.709 | [11 empty] | 1992.86 | 24.49 | 31.72
43951 | 43951 | OH | RFCW | 1537.825 | 18.235 | 25.709 | [11 empty] | 1992.86 | 24.49 | 31.72
43952 | 43952 | OH | RFCW | 1537.825 | 18.235 | 25.709 | [11 empty] | 1992.86 | 24.49 | 31.72
43953 | 43953 | OH | RFCW | 1537.825 | 18.235 | 25.709 | [11 empty] | 1992.86 | 24.49 | 31.72
43961 | 43961 | OH | RFCW | 1537.825 | 18.235 | 25.709 | [11 empty] | 1992.86 | 24.49 | 31.72
43962 | 43962 | OH | RFCW | 1537.825 | 18.235 | 25.709 | [11 empty] | 1992.86 | 24.49 | 31.72
43963 | 43963 | OH | RFCW | 1537.825 | 18.235 | 25.709 | [11 empty] | 1992.86 | 24.49 | 31.72
43964 | 43964 | OH | RFCW | 1537.825 | 18.235 | 25.709 | [11 empty] | 1992.86 | 24.49 | 31.72
43966 | 43966 | OH | RFCW | 1537.825 | 18.235 | 25.709 | [11 empty] | 1992.86 | 24.49 | 31.72
43967 | 43967 | OH | RFCW | 1537.825 | 18.235 | 25.709 | [11 empty] | 1992.86 | 24.49 | 31.72
43968 | 43968 | OH | RFCW | 1537.825 | 18.235 | 25.709 | [11 empty] | 1992.86 | 24.49 | 31.72
43970 | 43970 | OH | RFCW | 1537.825 | 18.235 | 25.709 | [11 empty] | 1992.86 | 24.49 | 31.72
43971 | 43971 | OH | RFCW | 1537.825 | 18.235 | 25.709 | [11 empty] | 1992.86 | 24.49 | 31.72
43972 | 43972 | OH | RFCW | 1537.825 | 18.235 | 25.709 | [11 empty] | 1992.86 | 24.49 | 31.72
43973 | 43973 | OH | RFCW | 1537.825 | 18.235 | 25.709 | [11 empty] | 1992.86 | 24.49 | 31.72
43974 | 43974 | OH | RFCW | 1537.825 | 18.235 | 25.709 | [11 empty] | 1992.86 | 24.49 | 31.72
43976 | 43976 | OH | RFCW | 1537.825 | 18.235 | 25.709 | [11 empty] | 1992.86 | 24.49 | 31.72
43977 | 43977 | OH | RFCW | 1537.825 | 18.235 | 25.709 | [11 empty] | 1992.86 | 24.49 | 31.72
43981 | 43981 | OH | RFCW | 1537.825 | 18.235 | 25.709 | [11 empty] | 1992.86 | 24.49 | 31.72
43983 | 43983 | OH | RFCW | 1537.825 | 18.235 | 25.709 | [11 empty] | 1992.86 | 24.49 | 31.72
43984 | 43984 | OH | RFCW | 1537.825 | 18.235 | 25.709 | [11 empty] | 1992.86 | 24.49 | 31.72
43985 | 43985 | OH | RFCW | 1537.825 | 18.235 | 25.709 | [11 empty] | 1992.86 | 24.49 | 31.72
43986 | 43986 | OH | RFCW | 1537.825 | 18.235 | 25.709 | [11 empty] | 1992.86 | 24.49 | 31.72
43988 | 43988 | OH | RFCW | 1537.825 | 18.235 | 25.709 | [11 empty] | 1992.86 | 24.49 | 31.72
43989 | 43989 | OH | RFCW | 1537.825 | 18.235 | 25.709 | [11 empty] | 1992.86 | 24.49 | 31.72
44001 | 44001 | OH | RFCW | 1537.825 | 18.235 | 25.709 | [11 empty] | 1992.86 | 24.49 | 31.72
44003 | 44003 | OH | RFCW | 1537.825 | 18.235 | 25.709 | [11 empty] | 1992.86 | 24.49 | 31.72
44004 | 44004 | OH | RFCW | 1537.825 | 18.235 | 25.709 | [11 empty] | 1992.86 | 24.49 | 31.72
44005 | 44005 | OH | RFCW | 1537.825 | 18.235 | 25.709 | [11 empty] | 1992.86 | 24.49 | 31.72
44010 | 44010 | OH | RFCW | 1537.825 | 18.235 | 25.709 | [11 empty] | 1992.86 | 24.49 | 31.72
44011 | 44011 | OH | RFCW | 1537.825 | 18.235 | 25.709 | [11 empty] | 1992.86 | 24.49 | 31.72
44012 | 44012 | OH | RFCW | 1537.825 | 18.235 | 25.709 | [11 empty] | 1992.86 | 24.49 | 31.72
44017 | 44017 | OH | RFCW | 1537.825 | 18.235 | 25.709 | [11 empty] | 1992.86 | 24.49 | 31.72
44021 | 44021 | OH | RFCW | 1537.825 | 18.235 | 25.709 | [11 empty] | 1992.86 | 24.49 | 31.72
44022 | 44022 | OH | RFCW | 1537.825 | 18.235 | 25.709 | [11 empty] | 1992.86 | 24.49 | 31.72
44023 | 44023 | OH | RFCW | 1537.825 | 18.235 | 25.709 | [11 empty] | 1992.86 | 24.49 | 31.72
44024 | 44024 | OH | RFCW | 1537.825 | 18.235 | 25.709 | [11 empty] | 1992.86 | 24.49 | 31.72
44026 | 44026 | OH | RFCW | 1537.825 | 18.235 | 25.709 | [11 empty] | 1992.86 | 24.49 | 31.72
44028 | 44028 | OH | RFCW | 1537.825 | 18.235 | 25.709 | [11 empty] | 1992.86 | 24.49 | 31.72
44030 | 44030 | OH | RFCW | 1537.825 | 18.235 | 25.709 | [11 empty] | 1992.86 | 24.49 | 31.72
44032 | 44032 | OH | RFCW | 1537.825 | 18.235 | 25.709 | [11 empty] | 1992.86 | 24.49 | 31.72
44033 | 44033 | OH | RFCW | 1537.825 | 18.235 | 25.709 | [11 empty] | 1992.86 | 24.49 | 31.72
44035 | 44035 | OH | RFCW | 1537.825 | 18.235 | 25.709 | [11 empty] | 1992.86 | 24.49 | 31.72
44036 | 44036 | OH | RFCW | 1537.825 | 18.235 | 25.709 | [11 empty] | 1992.86 | 24.49 | 31.72
44039 | 44039 | OH | RFCW | 1537.825 | 18.235 | 25.709 | [11 empty] | 1992.86 | 24.49 | 31.72
44040 | 44040 | OH | RFCW | 1537.825 | 18.235 | 25.709 | [11 empty] | 1992.86 | 24.49 | 31.72
44041 | 44041 | OH | RFCW | 1537.825 | 18.235 | 25.709 | [11 empty] | 1992.86 | 24.49 | 31.72
44044 | 44044 | OH | RFCW | 1537.825 | 18.235 | 25.709 | [11 empty] | 1992.86 | 24.49 | 31.72
44045 | 44045 | OH | RFCW | 1537.825 | 18.235 | 25.709 | [11 empty] | 1992.86 | 24.49 | 31.72
44046 | 44046 | OH | RFCW | 1537.825 | 18.235 | 25.709 | [11 empty] | 1992.86 | 24.49 | 31.72
44047 | 44047 | OH | RFCW | 1537.825 | 18.235 | 25.709 | [11 empty] | 1992.86 | 24.49 | 31.72
44048 | 44048 | OH | RFCW | 1537.825 | 18.235 | 25.709 | [11 empty] | 1992.86 | 24.49 | 31.72
44049 | 44049 | OH | RFCW | 1537.825 | 18.235 | 25.709 | [11 empty] | 1992.86 | 24.49 | 31.72
44050 | 44050 | OH | RFCW | 1537.825 | 18.235 | 25.709 | [11 empty] | 1992.86 | 24.49 | 31.72
44052 | 44052 | OH | RFCW | 1537.825 | 18.235 | 25.709 | [11 empty] | 1992.86 | 24.49 | 31.72
44053 | 44053 | OH | RFCW | 1537.825 | 18.235 | 25.709 | [11 empty] | 1992.86 | 24.49 | 31.72
44054 | 44054 | OH | RFCW | 1537.825 | 18.235 | 25.709 | [11 empty] | 1992.86 | 24.49 | 31.72
44055 | 44055 | OH | RFCW | 1537.825 | 18.235 | 25.709 | [11 empty] | 1992.86 | 24.49 | 31.72
44056 | 44056 | OH | RFCW | 1537.825 | 18.235 | 25.709 | [11 empty] | 1992.86 | 24.49 | 31.72
44057 | 44057 | OH | RFCW | 1537.825 | 18.235 | 25.709 | [11 empty] | 1992.86 | 24.49 | 31.72
44060 | 44060 | OH | RFCW | 1537.825 | 18.235 | 25.709 | [11 empty] | 1992.86 | 24.49 | 31.72
44061 | 44061 | OH | RFCW | 1537.825 | 18.235 | 25.709 | [11 empty] | 1992.86 | 24.49 | 31.72
44062 | 44062 | OH | RFCW | 1537.825 | 18.235 | 25.709 | [11 empty] | 1992.86 | 24.49 | 31.72
44064 | 44064 | OH | RFCW | 1537.825 | 18.235 | 25.709 | [11 empty] | 1992.86 | 24.49 | 31.72
44065 | 44065 | OH | RFCW | 1537.825 | 18.235 | 25.709 | [11 empty] | 1992.86 | 24.49 | 31.72
44067 | 44067 | OH | RFCW | 1537.825 | 18.235 | 25.709 | [11 empty] | 1992.86 | 24.49 | 31.72
44068 | 44068 | OH | RFCW | 1537.825 | 18.235 | 25.709 | [11 empty] | 1992.86 | 24.49 | 31.72
44070 | 44070 | OH | RFCW | 1537.825 | 18.235 | 25.709 | [11 empty] | 1992.86 | 24.49 | 31.72
44072 | 44072 | OH | RFCW | 1537.825 | 18.235 | 25.709 | [11 empty] | 1992.86 | 24.49 | 31.72
44073 | 44073 | OH | RFCW | 1537.825 | 18.235 | 25.709 | [11 empty] | 1992.86 | 24.49 | 31.72
44074 | 44074 | OH | RFCW | 1537.825 | 18.235 | 25.709 | [11 empty] | 1992.86 | 24.49 | 31.72
44076 | 44076 | OH | RFCW | 1537.825 | 18.235 | 25.709 | [11 empty] | 1992.86 | 24.49 | 31.72
44077 | 44077 | OH | RFCW | 1537.825 | 18.235 | 25.709 | [11 empty] | 1992.86 | 24.49 | 31.72
44080 | 44080 | OH | RFCW | 1537.825 | 18.235 | 25.709 | [11 empty] | 1992.86 | 24.49 | 31.72
44081 | 44081 | OH | RFCW | 1537.825 | 18.235 | 25.709 | [11 empty] | 1992.86 | 24.49 | 31.72
44082 | 44082 | OH | RFCW | 1537.825 | 18.235 | 25.709 | [11 empty] | 1992.86 | 24.49 | 31.72
44084 | 44084 | OH | RFCW | 1537.825 | 18.235 | 25.709 | [11 empty] | 1992.86 | 24.49 | 31.72
44085 | 44085 | OH | RFCW | 1537.825 | 18.235 | 25.709 | [11 empty] | 1992.86 | 24.49 | 31.72
44086 | 44086 | OH | RFCW | 1537.825 | 18.235 | 25.709 | [11 empty] | 1992.86 | 24.49 | 31.72
44087 | 44087 | OH | RFCW | 1537.825 | 18.235 | 25.709 | [11 empty] | 1992.86 | 24.49 | 31.72
44088 | 44088 | OH | RFCW | 1537.825 | 18.235 | 25.709 | [11 empty] | 1992.86 | 24.49 | 31.72
44089 | 44089 | OH | RFCW | 1537.825 | 18.235 | 25.709 | [11 empty] | 1992.86 | 24.49 | 31.72
44090 | 44090 | OH | RFCW | 1537.825 | 18.235 | 25.709 | [11 empty] | 1992.86 | 24.49 | 31.72
44092 | 44092 | OH | RFCW | 1537.825 | 18.235 | 25.709 | [11 empty] | 1992.86 | 24.49 | 31.72
44093 | 44093 | OH | RFCW | 1537.825 | 18.235 | 25.709 | [11 empty] | 1992.86 | 24.49 | 31.72
44094 | 44094 | OH | RFCW | 1537.825 | 18.235 | 25.709 | [11 empty] | 1992.86 | 24.49 | 31.72
44095 | 44095 | OH | RFCW | 1537.825 | 18.235 | 25.709 | [11 empty] | 1992.86 | 24.49 | 31.72
44096 | 44096 | OH | RFCW | 1537.825 | 18.235 | 25.709 | [11 empty] | 1992.86 | 24.49 | 31.72
44097 | 44097 | OH | RFCW | 1537.825 | 18.235 | 25.709 | [11 empty] | 1992.86 | 24.49 | 31.72
44099 | 44099 | OH | RFCW | 1537.825 | 18.235 | 25.709 | [11 empty] | 1992.86 | 24.49 | 31.72
44101 | 44101 | OH | RFCW | 1537.825 | 18.235 | 25.709 | [11 empty] | 1992.86 | 24.49 | 31.72
44102 | 44102 | OH | RFCW | 1537.825 | 18.235 | 25.709 | [11 empty] | 1992.86 | 24.49 | 31.72
44103 | 44103 | OH | RFCW | 1537.825 | 18.235 | 25.709 | [11 empty] | 1992.86 | 24.49 | 31.72
44104 | 44104 | OH | RFCW | 1537.825 | 18.235 | 25.709 | [11 empty] | 1992.86 | 24.49 | 31.72
44105 | 44105 | OH | RFCW | 1537.825 | 18.235 | 25.709 | [11 empty] | 1992.86 | 24.49 | 31.72
44106 | 44106 | OH | RFCW | 1537.825 | 18.235 | 25.709 | [11 empty] | 1992.86 | 24.49 | 31.72
44107 | 44107 | OH | RFCW | 1537.825 | 18.235 | 25.709 | [11 empty] | 1992.86 | 24.49 | 31.72
44108 | 44108 | OH | RFCW | 1537.825 | 18.235 | 25.709 | [11 empty] | 1992.86 | 24.49 | 31.72
44109 | 44109 | OH | RFCW | 1537.825 | 18.235 | 25.709 | [11 empty] | 1992.86 | 24.49 | 31.72
44110 | 44110 | OH | RFCW | 1537.825 | 18.235 | 25.709 | [11 empty] | 1992.86 | 24.49 | 31.72
44111 | 44111 | OH | RFCW | 1537.825 | 18.235 | 25.709 | [11 empty] | 1992.86 | 24.49 | 31.72
44112 | 44112 | OH | RFCW | 1537.825 | 18.235 | 25.709 | [11 empty] | 1992.86 | 24.49 | 31.72
44113 | 44113 | OH | RFCW | 1537.825 | 18.235 | 25.709 | [11 empty] | 1992.86 | 24.49 | 31.72
44114 | 44114 | OH | RFCW | 1537.825 | 18.235 | 25.709 | [11 empty] | 1992.86 | 24.49 | 31.72
44115 | 44115 | OH | RFCW | 1537.825 | 18.235 | 25.709 | [11 empty] | 1992.86 | 24.49 | 31.72
44116 | 44116 | OH | RFCW | 1537.825 | 18.235 | 25.709 | [11 empty] | 1992.86 | 24.49 | 31.72
44117 | 44117 | OH | RFCW | 1537.825 | 18.235 | 25.709 | [11 empty] | 1992.86 | 24.49 | 31.72
44118 | 44118 | OH | RFCW | 1537.825 | 18.235 | 25.709 | [11 empty] | 1992.86 | 24.49 | 31.72
44119 | 44119 | OH | RFCW | 1537.825 | 18.235 | 25.709 | [11 empty] | 1992.86 | 24.49 | 31.72
44120 | 44120 | OH | RFCW | 1537.825 | 18.235 | 25.709 | [11 empty] | 1992.86 | 24.49 | 31.72
44121 | 44121 | OH | RFCW | 1537.825 | 18.235 | 25.709 | [11 empty] | 1992.86 | 24.49 | 31.72
44122 | 44122 | OH | RFCW | 1537.825 | 18.235 | 25.709 | [11 empty] | 1992.86 | 24.49 | 31.72
44123 | 44123 | OH | RFCW | 1537.825 | 18.235 | 25.709 | [11 empty] | 1992.86 | 24.49 | 31.72
44124 | 44124 | OH | RFCW | 1537.825 | 18.235 | 25.709 | [11 empty] | 1992.86 | 24.49 | 31.72
44125 | 44125 | OH | RFCW | 1537.825 | 18.235 | 25.709 | [11 empty] | 1992.86 | 24.49 | 31.72
44126 | 44126 | OH | RFCW | 1537.825 | 18.235 | 25.709 | [11 empty] | 1992.86 | 24.49 | 31.72
44127 | 44127 | OH | RFCW | 1537.825 | 18.235 | 25.709 | [11 empty] | 1992.86 | 24.49 | 31.72
44128 | 44128 | OH | RFCW | 1537.825 | 18.235 | 25.709 | [11 empty] | 1992.86 | 24.49 | 31.72
44129 | 44129 | OH | RFCW | 1537.825 | 18.235 | 25.709 | [11 empty] | 1992.86 | 24.49 | 31.72
44130 | 44130 | OH | RFCW | 1537.825 | 18.235 | 25.709 | [11 empty] | 1992.86 | 24.49 | 31.72
44131 | 44131 | OH | RFCW | 1537.825 | 18.235 | 25.709 | [11 empty] | 1992.86 | 24.49 | 31.72
44132 | 44132 | OH | RFCW | 1537.825 | 18.235 | 25.709 | [11 empty] | 1992.86 | 24.49 | 31.72
44133 | 44133 | OH | RFCW | 1537.825 | 18.235 | 25.709 | [11 empty] | 1992.86 | 24.49 | 31.72
44134 | 44134 | OH | RFCW | 1537.825 | 18.235 | 25.709 | [11 empty] | 1992.86 | 24.49 | 31.72
44135 | 44135 | OH | RFCW | 1537.825 | 18.235 | 25.709 | [11 empty] | 1992.86 | 24.49 | 31.72
44136 | 44136 | OH | RFCW | 1537.825 | 18.235 | 25.709 | [11 empty] | 1992.86 | 24.49 | 31.72
44137 | 44137 | OH | RFCW | 1537.825 | 18.235 | 25.709 | [11 empty] | 1992.86 | 24.49 | 31.72
44138 | 44138 | OH | RFCW | 1537.825 | 18.235 | 25.709 | [11 empty] | 1992.86 | 24.49 | 31.72
44139 | 44139 | OH | RFCW | 1537.825 | 18.235 | 25.709 | [11 empty] | 1992.86 | 24.49 | 31.72
44140 | 44140 | OH | RFCW | 1537.825 | 18.235 | 25.709 | [11 empty] | 1992.86 | 24.49 | 31.72
44141 | 44141 | OH | RFCW | 1537.825 | 18.235 | 25.709 | [11 empty] | 1992.86 | 24.49 | 31.72
44142 | 44142 | OH | RFCW | 1537.825 | 18.235 | 25.709 | [11 empty] | 1992.86 | 24.49 | 31.72
44143 | 44143 | OH | RFCW | 1537.825 | 18.235 | 25.709 | [11 empty] | 1992.86 | 24.49 | 31.72
44144 | 44144 | OH | RFCW | 1537.825 | 18.235 | 25.709 | [11 empty] | 1992.86 | 24.49 | 31.72
44145 | 44145 | OH | RFCW | 1537.825 | 18.235 | 25.709 | [11 empty] | 1992.86 | 24.49 | 31.72
44146 | 44146 | OH | RFCW | 1537.825 | 18.235 | 25.709 | [11 empty] | 1992.86 | 24.49 | 31.72
44147 | 44147 | OH | RFCW | 1537.825 | 18.235 | 25.709 | [11 empty] | 1992.86 | 24.49 | 31.72
44149 | 44149 | OH | RFCW | 1537.825 | 18.235 | 25.709 | [11 empty] | 1992.86 | 24.49 | 31.72
44177 | 44177 | OH | RFCW | 1537.825 | 18.235 | 25.709 | [11 empty] | 1992.86 | 24.49 | 31.72
44178 | 44178 | OH | RFCW | 1537.825 | 18.235 | 25.709 | [11 empty] | 1992.86 | 24.49 | 31.72
44179 | 44179 | OH | RFCW | 1537.825 | 18.235 | 25.709 | [11 empty] | 1992.86 | 24.49 | 31.72
44181 | 44181 | OH | RFCW | 1537.825 | 18.235 | 25.709 | [11 empty] | 1992.86 | 24.49 | 31.72
44184 | 44184 | OH | RFCW | 1537.825 | 18.235 | 25.709 | [11 empty] | 1992.86 | 24.49 | 31.72
44185 | 44185 | OH | RFCW | 1537.825 | 18.235 | 25.709 | [11 empty] | 1992.86 | 24.49 | 31.72
44186 | 44186 | OH | RFCW | 1537.825 | 18.235 | 25.709 | [11 empty] | 1992.86 | 24.49 | 31.72
44188 | 44188 | OH | RFCW | 1537.825 | 18.235 | 25.709 | [11 empty] | 1992.86 | 24.49 | 31.72
44189 | 44189 | OH | RFCW | 1537.825 | 18.235 | 25.709 | [11 empty] | 1992.86 | 24.49 | 31.72
44190 | 44190 | OH | RFCW | 1537.825 | 18.235 | 25.709 | [11 empty] | 1992.86 | 24.49 | 31.72
44191 | 44191 | OH | RFCW | 1537.825 | 18.235 | 25.709 | [11 empty] | 1992.86 | 24.49 | 31.72
44192 | 44192 | OH | RFCW | 1537.825 | 18.235 | 25.709 | [11 empty] | 1992.86 | 24.49 | 31.72
44193 | 44193 | OH | RFCW | 1537.825 | 18.235 | 25.709 | [11 empty] | 1992.86 | 24.49 | 31.72
44194 | 44194 | OH | RFCW | 1537.825 | 18.235 | 25.709 | [11 empty] | 1992.86 | 24.49 | 31.72
44195 | 44195 | OH | RFCW | 1537.825 | 18.235 | 25.709 | [11 empty] | 1992.86 | 24.49 | 31.72
44198 | 44198 | OH | RFCW | 1537.825 | 18.235 | 25.709 | [11 empty] | 1992.86 | 24.49 | 31.72
44199 | 44199 | OH | RFCW | 1537.825 | 18.235 | 25.709 | [11 empty] | 1992.86 | 24.49 | 31.72
44201 | 44201 | OH | RFCW | 1537.825 | 18.235 | 25.709 | [11 empty] | 1992.86 | 24.49 | 31.72
44202 | 44202 | OH | RFCW | 1537.825 | 18.235 | 25.709 | [11 empty] | 1992.86 | 24.49 | 31.72
44203 | 44203 | OH | RFCW | 1537.825 | 18.235 | 25.709 | [11 empty] | 1992.86 | 24.49 | 31.72
44210 | 44210 | OH | RFCW | 1537.825 | 18.235 | 25.709 | [11 empty] | 1992.86 | 24.49 | 31.72
44211 | 44211 | OH | RFCW | 1537.825 | 18.235 | 25.709 | [11 empty] | 1992.86 | 24.49 | 31.72
44212 | 44212 | OH | RFCW | 1537.825 | 18.235 | 25.709 | [11 empty] | 1992.86 | 24.49 | 31.72
44214 | 44214 | OH | RFCW | 1537.825 | 18.235 | 25.709 | [11 empty] | 1992.86 | 24.49 | 31.72
44215 | 44215 | OH | RFCW | 1537.825 | 18.235 | 25.709 | [11 empty] | 1992.86 | 24.49 | 31.72
44216 | 44216 | OH | RFCW | 1537.825 | 18.235 | 25.709 | [11 empty] | 1992.86 | 24.49 | 31.72
44217 | 44217 | OH | RFCW | 1537.825 | 18.235 | 25.709 | [11 empty] | 1992.86 | 24.49 | 31.72
44221 | 44221 | OH | RFCW | 1537.825 | 18.235 | 25.709 | [11 empty] | 1992.86 | 24.49 | 31.72
44222 | 44222 | OH | RFCW | 1537.825 | 18.235 | 25.709 | [11 empty] | 1992.86 | 24.49 | 31.72
44223 | 44223 | OH | RFCW | 1537.825 | 18.235 | 25.709 | [11 empty] | 1992.86 | 24.49 | 31.72
44224 | 44224 | OH | RFCW | 1537.825 | 18.235 | 25.709 | [11 empty] | 1992.86 | 24.49 | 31.72
44230 | 44230 | OH | RFCW | 1537.825 | 18.235 | 25.709 | [11 empty] | 1992.86 | 24.49 | 31.72
44231 | 44231 | OH | RFCW | 1537.825 | 18.235 | 25.709 | [11 empty] | 1992.86 | 24.49 | 31.72
44232 | 44232 | OH | RFCW | 1537.825 | 18.235 | 25.709 | [11 empty] | 1992.86 | 24.49 | 31.72
44233 | 44233 | OH | RFCW | 1537.825 | 18.235 | 25.709 | [11 empty] | 1992.86 | 24.49 | 31.72
44234 | 44234 | OH | RFCW | 1537.825 | 18.235 | 25.709 | [11 empty] | 1992.86 | 24.49 | 31.72
44235 | 44235 | OH | RFCW | 1537.825 | 18.235 | 25.709 | [11 empty] | 1992.86 | 24.49 | 31.72
44236 | 44236 | OH | RFCW | 1537.825 | 18.235 | 25.709 | [11 empty] | 1992.86 | 24.49 | 31.72
44237 | 44237 | OH | RFCW | 1537.825 | 18.235 | 25.709 | [11 empty] | 1992.86 | 24.49 | 31.72
44238 | 44238 | OH | RFCW | 1537.825 | 18.235 | 25.709 | [11 empty] | 1992.86 | 24.49 | 31.72
44240 | 44240 | OH | RFCW | 1537.825 | 18.235 | 25.709 | [11 empty] | 1992.86 | 24.49 | 31.72
44241 | 44241 | OH | RFCW | 1537.825 | 18.235 | 25.709 | [11 empty] | 1992.86 | 24.49 | 31.72
44242 | 44242 | OH | RFCW | 1537.825 | 18.235 | 25.709 | [11 empty] | 1992.86 | 24.49 | 31.72
44243 | 44243 | OH | RFCW | 1537.825 | 18.235 | 25.709 | [11 empty] | 1992.86 | 24.49 | 31.72
44250 | 44250 | OH | RFCW | 1537.825 | 18.235 | 25.709 | [11 empty] | 1992.86 | 24.49 | 31.72
44251 | 44251 | OH | RFCW | 1537.825 | 18.235 | 25.709 | [11 empty] | 1992.86 | 24.49 | 31.72
44253 | 44253 | OH | RFCW | 1537.825 | 18.235 | 25.709 | [11 empty] | 1992.86 | 24.49 | 31.72
44254 | 44254 | OH | RFCW | 1537.825 | 18.235 | 25.709 | [11 empty] | 1992.86 | 24.49 | 31.72
44255 | 44255 | OH | RFCW | 1537.825 | 18.235 | 25.709 | [11 empty] | 1992.86 | 24.49 | 31.72
44256 | 44256 | OH | RFCW | 1537.825 | 18.235 | 25.709 | [11 empty] | 1992.86 | 24.49 | 31.72
44258 | 44258 | OH | RFCW | 1537.825 | 18.235 | 25.709 | [11 empty] | 1992.86 | 24.49 | 31.72
44260 | 44260 | OH | RFCW | 1537.825 | 18.235 | 25.709 | [11 empty] | 1992.86 | 24.49 | 31.72
44262 | 44262 | OH | RFCW | 1537.825 | 18.235 | 25.709 | [11 empty] | 1992.86 | 24.49 | 31.72
44264 | 44264 | OH | RFCW | 1537.825 | 18.235 | 25.709 | [11 empty] | 1992.86 | 24.49 | 31.72
44265 | 44265 | OH | RFCW | 1537.825 | 18.235 | 25.709 | [11 empty] | 1992.86 | 24.49 | 31.72
44266 | 44266 | OH | RFCW | 1537.825 | 18.235 | 25.709 | [11 empty] | 1992.86 | 24.49 | 31.72
44270 | 44270 | OH | RFCW | 1537.825 | 18.235 | 25.709 | [11 empty] | 1992.86 | 24.49 | 31.72
44272 | 44272 | OH | RFCW | 1537.825 | 18.235 | 25.709 | [11 empty] | 1992.86 | 24.49 | 31.72
44273 | 44273 | OH | RFCW | 1537.825 | 18.235 | 25.709 | [11 empty] | 1992.86 | 24.49 | 31.72
44274 | 44274 | OH | RFCW | 1537.825 | 18.235 | 25.709 | [11 empty] | 1992.86 | 24.49 | 31.72
44275 | 44275 | OH | RFCW | 1537.825 | 18.235 | 25.709 | [11 empty] | 1992.86 | 24.49 | 31.72
44276 | 44276 | OH | RFCW | 1537.825 | 18.235 | 25.709 | [11 empty] | 1992.86 | 24.49 | 31.72
44278 | 44278 | OH | RFCW | 1537.825 | 18.235 | 25.709 | [11 empty] | 1992.86 | 24.49 | 31.72
44280 | 44280 | OH | RFCW | 1537.825 | 18.235 | 25.709 | [11 empty] | 1992.86 | 24.49 | 31.72
44281 | 44281 | OH | RFCW | 1537.825 | 18.235 | 25.709 | [11 empty] | 1992.86 | 24.49 | 31.72
44282 | 44282 | OH | RFCW | 1537.825 | 18.235 | 25.709 | [11 empty] | 1992.86 | 24.49 | 31.72
44285 | 44285 | OH | RFCW | 1537.825 | 18.235 | 25.709 | [11 empty] | 1992.86 | 24.49 | 31.72
44286 | 44286 | OH | RFCW | 1537.825 | 18.235 | 25.709 | [11 empty] | 1992.86 | 24.49 | 31.72
44287 | 44287 | OH | RFCW | 1537.825 | 18.235 | 25.709 | [11 empty] | 1992.86 | 24.49 | 31.72
44288 | 44288 | OH | RFCW | 1537.825 | 18.235 | 25.709 | [11 empty] | 1992.86 | 24.49 | 31.72
44301 | 44301 | OH | RFCW | 1537.825 | 18.235 | 25.709 | [11 empty] | 1992.86 | 24.49 | 31.72
44302 | 44302 | OH | RFCW | 1537.825 | 18.235 | 25.709 | [11 empty] | 1992.86 | 24.49 | 31.72
44303 | 44303 | OH | RFCW | 1537.825 | 18.235 | 25.709 | [11 empty] | 1992.86 | 24.49 | 31.72
44304 | 44304 | OH | RFCW | 1537.825 | 18.235 | 25.709 | [11 empty] | 1992.86 | 24.49 | 31.72
44305 | 44305 | OH | RFCW | 1537.825 | 18.235 | 25.709 | [11 empty] | 1992.86 | 24.49 | 31.72
44306 | 44306 | OH | RFCW | 1537.825 | 18.235 | 25.709 | [11 empty] | 1992.86 | 24.49 | 31.72
44307 | 44307 | OH | RFCW | 1537.825 | 18.235 | 25.709 | [11 empty] | 1992.86 | 24.49 | 31.72
44308 | 44308 | OH | RFCW | 1537.825 | 18.235 | 25.709 | [11 empty] | 1992.86 | 24.49 | 31.72
44309 | 44309 | OH | RFCW | 1537.825 | 18.235 | 25.709 | [11 empty] | 1992.86 | 24.49 | 31.72
44310 | 44310 | OH | RFCW | 1537.825 | 18.235 | 25.709 | [11 empty] | 1992.86 | 24.49 | 31.72
44311 | 44311 | OH | RFCW | 1537.825 | 18.235 | 25.709 | [11 empty] | 1992.86 | 24.49 | 31.72
44312 | 44312 | OH | RFCW | 1537.825 | 18.235 | 25.709 | [11 empty] | 1992.86 | 24.49 | 31.72
44313 | 44313 | OH | RFCW | 1537.825 | 18.235 | 25.709 | [11 empty] | 1992.86 | 24.49 | 31.72
44314 | 44314 | OH | RFCW | 1537.825 | 18.235 | 25.709 | [11 empty] | 1992.86 | 24.49 | 31.72
44315 | 44315 | OH | RFCW | 1537.825 | 18.235 | 25.709 | [11 empty] | 1992.86 | 24.49 | 31.72
44316 | 44316 | OH | RFCW | 1537.825 | 18.235 | 25.709 | [11 empty] | 1992.86 | 24.49 | 31.72
44317 | 44317 | OH | RFCW | 1537.825 | 18.235 | 25.709 | [11 empty] | 1992.86 | 24.49 | 31.72
44319 | 44319 | OH | RFCW | 1537.825 | 18.235 | 25.709 | [11 empty] | 1992.86 | 24.49 | 31.72
44320 | 44320 | OH | RFCW | 1537.825 | 18.235 | 25.709 | [11 empty] | 1992.86 | 24.49 | 31.72
44321 | 44321 | OH | RFCW | 1537.825 | 18.235 | 25.709 | [11 empty] | 1992.86 | 24.49 | 31.72
44322 | 44322 | OH | RFCW | 1537.825 | 18.235 | 25.709 | [11 empty] | 1992.86 | 24.49 | 31.72
44325 | 44325 | OH | RFCW | 1537.825 | 18.235 | 25.709 | [11 empty] | 1992.86 | 24.49 | 31.72
44326 | 44326 | OH | RFCW | 1537.825 | 18.235 | 25.709 | [11 empty] | 1992.86 | 24.49 | 31.72
44328 | 44328 | OH | RFCW | 1537.825 | 18.235 | 25.709 | [11 empty] | 1992.86 | 24.49 | 31.72
44333 | 44333 | OH | RFCW | 1537.825 | 18.235 | 25.709 | [11 empty] | 1992.86 | 24.49 | 31.72
44334 | 44334 | OH | RFCW | 1537.825 | 18.235 | 25.709 | [11 empty] | 1992.86 | 24.49 | 31.72
44372 | 44372 | OH | RFCW | 1537.825 | 18.235 | 25.709 | [11 empty] | 1992.86 | 24.49 | 31.72
44393 | 44393 | OH | RFCW | 1537.825 | 18.235 | 25.709 | [11 empty] | 1992.86 | 24.49 | 31.72
44396 | 44396 | OH | RFCW | 1537.825 | 18.235 | 25.709 | [11 empty] | 1992.86 | 24.49 | 31.72
44397 | 44397 | OH | RFCW | 1537.825 | 18.235 | 25.709 | [11 empty] | 1992.86 | 24.49 | 31.72
44398 | 44398 | OH | RFCW | 1537.825 | 18.235 | 25.709 | [11 empty] | 1992.86 | 24.49 | 31.72
44399 | 44399 | OH | RFCW | 1537.825 | 18.235 | 25.709 | [11 empty] | 1992.86 | 24.49 | 31.72
44401 | 44401 | OH | RFCW | 1537.825 | 18.235 | 25.709 | [11 empty] | 1992.86 | 24.49 | 31.72
44402 | 44402 | OH | RFCW | 1537.825 | 18.235 | 25.709 | [11 empty] | 1992.86 | 24.49 | 31.72
44403 | 44403 | OH | RFCW | 1537.825 | 18.235 | 25.709 | [11 empty] | 1992.86 | 24.49 | 31.72
44404 | 44404 | OH | RFCW | 1537.825 | 18.235 | 25.709 | [11 empty] | 1992.86 | 24.49 | 31.72
44405 | 44405 | OH | RFCW | 1537.825 | 18.235 | 25.709 | [11 empty] | 1992.86 | 24.49 | 31.72
44406 | 44406 | OH | RFCW | 1537.825 | 18.235 | 25.709 | [11 empty] | 1992.86 | 24.49 | 31.72
44408 | 44408 | OH | RFCW | 1537.825 | 18.235 | 25.709 | [11 empty] | 1992.86 | 24.49 | 31.72
44410 | 44410 | OH | RFCW | 1537.825 | 18.235 | 25.709 | [11 empty] | 1992.86 | 24.49 | 31.72
44411 | 44411 | OH | RFCW | 1537.825 | 18.235 | 25.709 | [11 empty] | 1992.86 | 24.49 | 31.72
44412 | 44412 | OH | RFCW | 1537.825 | 18.235 | 25.709 | [11 empty] | 1992.86 | 24.49 | 31.72
44413 | 44413 | OH | RFCW | 1537.825 | 18.235 | 25.709 | [11 empty] | 1992.86 | 24.49 | 31.72
44415 | 44415 | OH | RFCW | 1537.825 | 18.235 | 25.709 | [11 empty] | 1992.86 | 24.49 | 31.72
44416 | 44416 | OH | RFCW | 1537.825 | 18.235 | 25.709 | [11 empty] | 1992.86 | 24.49 | 31.72
44417 | 44417 | OH | RFCW | 1537.825 | 18.235 | 25.709 | [11 empty] | 1992.86 | 24.49 | 31.72
44418 | 44418 | OH | RFCW | 1537.825 | 18.235 | 25.709 | [11 empty] | 1992.86 | 24.49 | 31.72
44420 | 44420 | OH | RFCW | 1537.825 | 18.235 | 25.709 | [11 empty] | 1992.86 | 24.49 | 31.72
44422 | 44422 | OH | RFCW | 1537.825 | 18.235 | 25.709 | [11 empty] | 1992.86 | 24.49 | 31.72
44423 | 44423 | OH | RFCW | 1537.825 | 18.235 | 25.709 | [11 empty] | 1992.86 | 24.49 | 31.72
44424 | 44424 | OH | RFCW | 1537.825 | 18.235 | 25.709 | [11 empty] | 1992.86 | 24.49 | 31.72
44425 | 44425 | OH | RFCW | 1537.825 | 18.235 | 25.709 | [11 empty] | 1992.86 | 24.49 | 31.72
44427 | 44427 | OH | RFCW | 1537.825 | 18.235 | 25.709 | [11 empty] | 1992.86 | 24.49 | 31.72
44428 | 44428 | OH | RFCW | 1537.825 | 18.235 | 25.709 | [11 empty] | 1992.86 | 24.49 | 31.72
44429 | 44429 | OH | RFCW | 1537.825 | 18.235 | 25.709 | [11 empty] | 1992.86 | 24.49 | 31.72
44430 | 44430 | OH | RFCW | 1537.825 | 18.235 | 25.709 | [11 empty] | 1992.86 | 24.49 | 31.72
44431 | 44431 | OH | RFCW | 1537.825 | 18.235 | 25.709 | [11 empty] | 1992.86 | 24.49 | 31.72
44432 | 44432 | OH | RFCW | 1537.825 | 18.235 | 25.709 | [11 empty] | 1992.86 | 24.49 | 31.72
44436 | 44436 | OH | RFCW | 1537.825 | 18.235 | 25.709 | [11 empty] | 1992.86 | 24.49 | 31.72
44437 | 44437 | OH | RFCW | 1537.825 | 18.235 | 25.709 | [11 empty] | 1992.86 | 24.49 | 31.72
44438 | 44438 | OH | RFCW | 1537.825 | 18.235 | 25.709 | [11 empty] | 1992.86 | 24.49 | 31.72
44439 | 44439 | OH | RFCW | 1537.825 | 18.235 | 25.709 | [11 empty] | 1992.86 | 24.49 | 31.72
44440 | 44440 | OH | RFCW | 1537.825 | 18.235 | 25.709 | [11 empty] | 1992.86 | 24.49 | 31.72
44441 | 44441 | OH | RFCW | 1537.825 | 18.235 | 25.709 | [11 empty] | 1992.86 | 24.49 | 31.72
44442 | 44442 | OH | RFCW | 1537.825 | 18.235 | 25.709 | [11 empty] | 1992.86 | 24.49 | 31.72
44443 | 44443 | OH | RFCW | 1537.825 | 18.235 | 25.709 | [11 empty] | 1992.86 | 24.49 | 31.72
44444 | 44444 | OH | RFCW | 1537.825 | 18.235 | 25.709 | [11 empty] | 1992.86 | 24.49 | 31.72
44445 | 44445 | OH | RFCW | 1537.825 | 18.235 | 25.709 | [11 empty] | 1992.86 | 24.49 | 31.72
44446 | 44446 | OH | RFCW | 1537.825 | 18.235 | 25.709 | [11 empty] | 1992.86 | 24.49 | 31.72
44449 | 44449 | OH | RFCW | 1537.825 | 18.235 | 25.709 | [11 empty] | 1992.86 | 24.49 | 31.72
44450 | 44450 | OH | RFCW | 1537.825 | 18.235 | 25.709 | [11 empty] | 1992.86 | 24.49 | 31.72
44451 | 44451 | OH | RFCW | 1537.825 | 18.235 | 25.709 | [11 empty] | 1992.86 | 24.49 | 31.72
44452 | 44452 | OH | RFCW | 1537.825 | 18.235 | 25.709 | [11 empty] | 1992.86 | 24.49 | 31.72
44453 | 44453 | OH | RFCW | 1537.825 | 18.235 | 25.709 | [11 empty] | 1992.86 | 24.49 | 31.72
44454 | 44454 | OH | RFCW | 1537.825 | 18.235 | 25.709 | [11 empty] | 1992.86 | 24.49 | 31.72
44455 | 44455 | OH | RFCW | 1537.825 | 18.235 | 25.709 | [11 empty] | 1992.86 | 24.49 | 31.72
44460 | 44460 | OH | RFCW | 1537.825 | 18.235 | 25.709 | [11 empty] | 1992.86 | 24.49 | 31.72
44470 | 44470 | OH | RFCW | 1537.825 | 18.235 | 25.709 | [11 empty] | 1992.86 | 24.49 | 31.72
44471 | 44471 | OH | RFCW | 1537.825 | 18.235 | 25.709 | [11 empty] | 1992.86 | 24.49 | 31.72
44473 | 44473 | OH | RFCW | 1537.825 | 18.235 | 25.709 | [11 empty] | 1992.86 | 24.49 | 31.72
44481 | 44481 | OH | RFCW | 1537.825 | 18.235 | 25.709 | [11 empty] | 1992.86 | 24.49 | 31.72
44482 | 44482 | OH | RFCW | 1537.825 | 18.235 | 25.709 | [11 empty] | 1992.86 | 24.49 | 31.72
44483 | 44483 | OH | RFCW | 1537.825 | 18.235 | 25.709 | [11 empty] | 1992.86 | 24.49 | 31.72
44484 | 44484 | OH | RFCW | 1537.825 | 18.235 | 25.709 | [11 empty] | 1992.86 | 24.49 | 31.72
44485 | 44485 | OH | RFCW | 1537.825 | 18.235 | 25.709 | [11 empty] | 1992.86 | 24.49 | 31.72
44486 | 44486 | OH | RFCW | 1537.825 | 18.235 | 25.709 | [11 empty] | 1992.86 | 24.49 | 31.72
44490 | 44490 | OH | RFCW | 1537.825 | 18.235 | 25.709 | [11 empty] | 1992.86 | 24.49 | 31.72
44491 | 44491 | OH | RFCW | 1537.825 | 18.235 | 25.709 | [11 empty] | 1992.86 | 24.49 | 31.72
44492 | 44492 | OH | RFCW | 1537.825 | 18.235 | 25.709 | [11 empty] | 1992.86 | 24.49 | 31.72
44493 | 44493 | OH | RFCW | 1537.825 | 18.235 | 25.709 | [11 empty] | 1992.86 | 24.49 | 31.72
44501 | 44501 | OH | RFCW | 1537.825 | 18.235 | 25.709 | [11 empty] | 1992.86 | 24.49 | 31.72
44502 | 44502 | OH | RFCW | 1537.825 | 18.235 | 25.709 | [11 empty] | 1992.86 | 24.49 | 31.72
44503 | 44503 | OH | RFCW | 1537.825 | 18.235 | 25.709 | [11 empty] | 1992.86 | 24.49 | 31.72
44504 | 44504 | OH | RFCW | 1537.825 | 18.235 | 25.709 | [11 empty] | 1992.86 | 24.49 | 31.72
44505 | 44505 | OH | RFCW | 1537.825 | 18.235 | 25.709 | [11 empty] | 1992.86 | 24.49 | 31.72
44506 | 44506 | OH | RFCW | 1537.825 | 18.235 | 25.709 | [11 empty] | 1992.86 | 24.49 | 31.72
44507 | 44507 | OH | RFCW | 1537.825 | 18.235 | 25.709 | [11 empty] | 1992.86 | 24.49 | 31.72
44509 | 44509 | OH | RFCW | 1537.825 | 18.235 | 25.709 | [11 empty] | 1992.86 | 24.49 | 31.72
44510 | 44510 | OH | RFCW | 1537.825 | 18.235 | 25.709 | [11 empty] | 1992.86 | 24.49 | 31.72
44511 | 44511 | OH | RFCW | 1537.825 | 18.235 | 25.709 | [11 empty] | 1992.86 | 24.49 | 31.72
44512 | 44512 | OH | RFCW | 1537.825 | 18.235 | 25.709 | [11 empty] | 1992.86 | 24.49 | 31.72
44513 | 44513 | OH | RFCW | 1537.825 | 18.235 | 25.709 | [11 empty] | 1992.86 | 24.49 | 31.72
44514 | 44514 | OH | RFCW | 1537.825 | 18.235 | 25.709 | [11 empty] | 1992.86 | 24.49 | 31.72
44515 | 44515 | OH | RFCW | 1537.825 | 18.235 | 25.709 | [11 empty] | 1992.86 | 24.49 | 31.72
44555 | 44555 | OH | RFCW | 1537.825 | 18.235 | 25.709 | [11 empty] | 1992.86 | 24.49 | 31.72
44599 | 44599 | OH | RFCW | 1537.825 | 18.235 | 25.709 | [11 empty] | 1992.86 | 24.49 | 31.72
44601 | 44601 | OH | RFCW | 1537.825 | 18.235 | 25.709 | [11 empty] | 1992.86 | 24.49 | 31.72
44606 | 44606 | OH | RFCW | 1537.825 | 18.235 | 25.709 | [11 empty] | 1992.86 | 24.49 | 31.72
44607 | 44607 | OH | RFCW | 1537.825 | 18.235 | 25.709 | [11 empty] | 1992.86 | 24.49 | 31.72
44608 | 44608 | OH | RFCW | 1537.825 | 18.235 | 25.709 | [11 empty] | 1992.86 | 24.49 | 31.72
44609 | 44609 | OH | RFCW | 1537.825 | 18.235 | 25.709 | [11 empty] | 1992.86 | 24.49 | 31.72
44610 | 44610 | OH | RFCW | 1537.825 | 18.235 | 25.709 | [11 empty] | 1992.86 | 24.49 | 31.72
44611 | 44611 | OH | RFCW | 1537.825 | 18.235 | 25.709 | [11 empty] | 1992.86 | 24.49 | 31.72
44612 | 44612 | OH | RFCW | 1537.825 | 18.235 | 25.709 | [11 empty] | 1992.86 | 24.49 | 31.72
44613 | 44613 | OH | RFCW | 1537.825 | 18.235 | 25.709 | [11 empty] | 1992.86 | 24.49 | 31.72
44614 | 44614 | OH | RFCW | 1537.825 | 18.235 | 25.709 | [11 empty] | 1992.86 | 24.49 | 31.72
44615 | 44615 | OH | RFCW | 1537.825 | 18.235 | 25.709 | [11 empty] | 1992.86 | 24.49 | 31.72
44617 | 44617 | OH | RFCW | 1537.825 | 18.235 | 25.709 | [11 empty] | 1992.86 | 24.49 | 31.72
44618 | 44618 | OH | RFCW | 1537.825 | 18.235 | 25.709 | [11 empty] | 1992.86 | 24.49 | 31.72
44619 | 44619 | OH | RFCW | 1537.825 | 18.235 | 25.709 | [11 empty] | 1992.86 | 24.49 | 31.72
44620 | 44620 | OH | RFCW | 1537.825 | 18.235 | 25.709 | [11 empty] | 1992.86 | 24.49 | 31.72
44621 | 44621 | OH | RFCW | 1537.825 | 18.235 | 25.709 | [11 empty] | 1992.86 | 24.49 | 31.72
44622 | 44622 | OH | RFCW | 1537.825 | 18.235 | 25.709 | [11 empty] | 1992.86 | 24.49 | 31.72
44624 | 44624 | OH | RFCW | 1537.825 | 18.235 | 25.709 | [11 empty] | 1992.86 | 24.49 | 31.72
44625 | 44625 | OH | RFCW | 1537.825 | 18.235 | 25.709 | [11 empty] | 1992.86 | 24.49 | 31.72
44626 | 44626 | OH | RFCW | 1537.825 | 18.235 | 25.709 | [11 empty] | 1992.86 | 24.49 | 31.72
44627 | 44627 | OH | RFCW | 1537.825 | 18.235 | 25.709 | [11 empty] | 1992.86 | 24.49 | 31.72
44628 | 44628 | OH | RFCW | 1537.825 | 18.235 | 25.709 | [11 empty] | 1992.86 | 24.49 | 31.72
44629 | 44629 | OH | RFCW | 1537.825 | 18.235 | 25.709 | [11 empty] | 1992.86 | 24.49 | 31.72
44630 | 44630 | OH | RFCW | 1537.825 | 18.235 | 25.709 | [11 empty] | 1992.86 | 24.49 | 31.72
44631 | 44631 | OH | RFCW | 1537.825 | 18.235 | 25.709 | [11 empty] | 1992.86 | 24.49 | 31.72
44632 | 44632 | OH | RFCW | 1537.825 | 18.235 | 25.709 | [11 empty] | 1992.86 | 24.49 | 31.72
44633 | 44633 | OH | RFCW | 1537.825 | 18.235 | 25.709 | [11 empty] | 1992.86 | 24.49 | 31.72
44634 | 44634 | OH | RFCW | 1537.825 | 18.235 | 25.709 | [11 empty] | 1992.86 | 24.49 | 31.72
44636 | 44636 | OH | RFCW | 1537.825 | 18.235 | 25.709 | [11 empty] | 1992.86 | 24.49 | 31.72
44637 | 44637 | OH | RFCW | 1537.825 | 18.235 | 25.709 | [11 empty] | 1992.86 | 24.49 | 31.72
44638 | 44638 | OH | RFCW | 1537.825 | 18.235 | 25.709 | [11 empty] | 1992.86 | 24.49 | 31.72
44639 | 44639 | OH | RFCW | 1537.825 | 18.235 | 25.709 | [11 empty] | 1992.86 | 24.49 | 31.72
44640 | 44640 | OH | RFCW | 1537.825 | 18.235 | 25.709 | [11 empty] | 1992.86 | 24.49 | 31.72
44641 | 44641 | OH | RFCW | 1537.825 | 18.235 | 25.709 | [11 empty] | 1992.86 | 24.49 | 31.72
44643 | 44643 | OH | RFCW | 1537.825 | 18.235 | 25.709 | [11 empty] | 1992.86 | 24.49 | 31.72
44644 | 44644 | OH | RFCW | 1537.825 | 18.235 | 25.709 | [11 empty] | 1992.86 | 24.49 | 31.72
44645 | 44645 | OH | RFCW | 1537.825 | 18.235 | 25.709 | [11 empty] | 1992.86 | 24.49 | 31.72
44646 | 44646 | OH | RFCW | 1537.825 | 18.235 | 25.709 | [11 empty] | 1992.86 | 24.49 | 31.72
44647 | 44647 | OH | RFCW | 1537.825 | 18.235 | 25.709 | [11 empty] | 1992.86 | 24.49 | 31.72
44648 | 44648 | OH | RFCW | 1537.825 | 18.235 | 25.709 | [11 empty] | 1992.86 | 24.49 | 31.72
44650 | 44650 | OH | RFCW | 1537.825 | 18.235 | 25.709 | [11 empty] | 1992.86 | 24.49 | 31.72
44651 | 44651 | OH | RFCW | 1537.825 | 18.235 | 25.709 | [11 empty] | 1992.86 | 24.49 | 31.72
44652 | 44652 | OH | RFCW | 1537.825 | 18.235 | 25.709 | [11 empty] | 1992.86 | 24.49 | 31.72
44653 | 44653 | OH | RFCW | 1537.825 | 18.235 | 25.709 | [11 empty] | 1992.86 | 24.49 | 31.72
44654 | 44654 | OH | RFCW | 1537.825 | 18.235 | 25.709 | [11 empty] | 1992.86 | 24.49 | 31.72
44656 | 44656 | OH | RFCW | 1537.825 | 18.235 | 25.709 | [11 empty] | 1992.86 | 24.49 | 31.72
44657 | 44657 | OH | RFCW | 1537.825 | 18.235 | 25.709 | [11 empty] | 1992.86 | 24.49 | 31.72
44659 | 44659 | OH | RFCW | 1537.825 | 18.235 | 25.709 | [11 empty] | 1992.86 | 24.49 | 31.72
44660 | 44660 | OH | RFCW | 1537.825 | 18.235 | 25.709 | [11 empty] | 1992.86 | 24.49 | 31.72
44661 | 44661 | OH | RFCW | 1537.825 | 18.235 | 25.709 | [11 empty] | 1992.86 | 24.49 | 31.72
44662 | 44662 | OH | RFCW | 1537.825 | 18.235 | 25.709 | [11 empty] | 1992.86 | 24.49 | 31.72
44663 | 44663 | OH | RFCW | 1537.825 | 18.235 | 25.709 | [11 empty] | 1992.86 | 24.49 | 31.72
44665 | 44665 | OH | RFCW | 1537.825 | 18.235 | 25.709 | [11 empty] | 1992.86 | 24.49 | 31.72
44666 | 44666 | OH | RFCW | 1537.825 | 18.235 | 25.709 | [11 empty] | 1992.86 | 24.49 | 31.72
44667 | 44667 | OH | RFCW | 1537.825 | 18.235 | 25.709 | [11 empty] | 1992.86 | 24.49 | 31.72
44669 | 44669 | OH | RFCW | 1537.825 | 18.235 | 25.709 | [11 empty] | 1992.86 | 24.49 | 31.72
44670 | 44670 | OH | RFCW | 1537.825 | 18.235 | 25.709 | [11 empty] | 1992.86 | 24.49 | 31.72
44671 | 44671 | OH | RFCW | 1537.825 | 18.235 | 25.709 | [11 empty] | 1992.86 | 24.49 | 31.72
44672 | 44672 | OH | RFCW | 1537.825 | 18.235 | 25.709 | [11 empty] | 1992.86 | 24.49 | 31.72
44675 | 44675 | OH | RFCW | 1537.825 | 18.235 | 25.709 | [11 empty] | 1992.86 | 24.49 | 31.72
44676 | 44676 | OH | RFCW | 1537.825 | 18.235 | 25.709 | [11 empty] | 1992.86 | 24.49 | 31.72
44677 | 44677 | OH | RFCW | 1537.825 | 18.235 | 25.709 | [11 empty] | 1992.86 | 24.49 | 31.72
44678 | 44678 | OH | RFCW | 1537.825 | 18.235 | 25.709 | [11 empty] | 1992.86 | 24.49 | 31.72
44679 | 44679 | OH | RFCW | 1537.825 | 18.235 | 25.709 | [11 empty] | 1992.86 | 24.49 | 31.72
44680 | 44680 | OH | RFCW | 1537.825 | 18.235 | 25.709 | [11 empty] | 1992.86 | 24.49 | 31.72
44681 | 44681 | OH | RFCW | 1537.825 | 18.235 | 25.709 | [11 empty] | 1992.86 | 24.49 | 31.72
44682 | 44682 | OH | RFCW | 1537.825 | 18.235 | 25.709 | [11 empty] | 1992.86 | 24.49 | 31.72
44683 | 44683 | OH | RFCW | 1537.825 | 18.235 | 25.709 | [11 empty] | 1992.86 | 24.49 | 31.72
44685 | 44685 | OH | RFCW | 1537.825 | 18.235 | 25.709 | [11 empty] | 1992.86 | 24.49 | 31.72
44687 | 44687 | OH | RFCW | 1537.825 | 18.235 | 25.709 | [11 empty] | 1992.86 | 24.49 | 31.72
44688 | 44688 | OH | RFCW | 1537.825 | 18.235 | 25.709 | [11 empty] | 1992.86 | 24.49 | 31.72
44689 | 44689 | OH | RFCW | 1537.825 | 18.235 | 25.709 | [11 empty] | 1992.86 | 24.49 | 31.72
44690 | 44690 | OH | RFCW | 1537.825 | 18.235 | 25.709 | [11 empty] | 1992.86 | 24.49 | 31.72
44691 | 44691 | OH | RFCW | 1537.825 | 18.235 | 25.709 | [11 empty] | 1992.86 | 24.49 | 31.72
44693 | 44693 | OH | RFCW | 1537.825 | 18.235 | 25.709 | [11 empty] | 1992.86 | 24.49 | 31.72
44695 | 44695 | OH | RFCW | 1537.825 | 18.235 | 25.709 | [11 empty] | 1992.86 | 24.49 | 31.72
44697 | 44697 | OH | RFCW | 1537.825 | 18.235 | 25.709 | [11 empty] | 1992.86 | 24.49 | 31.72
44699 | 44699 | OH | RFCW | 1537.825 | 18.235 | 25.709 | [11 empty] | 1992.86 | 24.49 | 31.72
44701 | 44701 | OH | RFCW | 1537.825 | 18.235 | 25.709 | [11 empty] | 1992.86 | 24.49 | 31.72
44702 | 44702 | OH | RFCW | 1537.825 | 18.235 | 25.709 | [11 empty] | 1992.86 | 24.49 | 31.72
44703 | 44703 | OH | RFCW | 1537.825 | 18.235 | 25.709 | [11 empty] | 1992.86 | 24.49 | 31.72
44704 | 44704 | OH | RFCW | 1537.825 | 18.235 | 25.709 | [11 empty] | 1992.86 | 24.49 | 31.72
44705 | 44705 | OH | RFCW | 1537.825 | 18.235 | 25.709 | [11 empty] | 1992.86 | 24.49 | 31.72
44706 | 44706 | OH | RFCW | 1537.825 | 18.235 | 25.709 | [11 empty] | 1992.86 | 24.49 | 31.72
44707 | 44707 | OH | RFCW | 1537.825 | 18.235 | 25.709 | [11 empty] | 1992.86 | 24.49 | 31.72
44708 | 44708 | OH | RFCW | 1537.825 | 18.235 | 25.709 | [11 empty] | 1992.86 | 24.49 | 31.72
44709 | 44709 | OH | RFCW | 1537.825 | 18.235 | 25.709 | [11 empty] | 1992.86 | 24.49 | 31.72
44710 | 44710 | OH | RFCW | 1537.825 | 18.235 | 25.709 | [11 empty] | 1992.86 | 24.49 | 31.72
44711 | 44711 | OH | RFCW | 1537.825 | 18.235 | 25.709 | [11 empty] | 1992.86 | 24.49 | 31.72
44712 | 44712 | OH | RFCW | 1537.825 | 18.235 | 25.709 | [11 empty] | 1992.86 | 24.49 | 31.72
44714 | 44714 | OH | RFCW | 1537.825 | 18.235 | 25.709 | [11 empty] | 1992.86 | 24.49 | 31.72
44718 | 44718 | OH | RFCW | 1537.825 | 18.235 | 25.709 | [11 empty] | 1992.86 | 24.49 | 31.72
44720 | 44720 | OH | RFCW | 1537.825 | 18.235 | 25.709 | [11 empty] | 1992.86 | 24.49 | 31.72
44721 | 44721 | OH | RFCW | 1537.825 | 18.235 | 25.709 | [11 empty] | 1992.86 | 24.49 | 31.72
44730 | 44730 | OH | RFCW | 1537.825 | 18.235 | 25.709 | [11 empty] | 1992.86 | 24.49 | 31.72
44735 | 44735 | OH | RFCW | 1537.825 | 18.235 | 25.709 | [11 empty] | 1992.86 | 24.49 | 31.72
44750 | 44750 | OH | RFCW | 1537.825 | 18.235 | 25.709 | [11 empty] | 1992.86 | 24.49 | 31.72
44760 | 44760 | OH | RFCW | 1537.825 | 18.235 | 25.709 | [11 empty] | 1992.86 | 24.49 | 31.72
44767 | 44767 | OH | RFCW | 1537.825 | 18.235 | 25.709 | [11 empty] | 1992.86 | 24.49 | 31.72
44798 | 44798 | OH | RFCW | 1537.825 | 18.235 | 25.709 | [11 empty] | 1992.86 | 24.49 | 31.72
44799 | 44799 | OH | RFCW | 1537.825 | 18.235 | 25.709 | [11 empty] | 1992.86 | 24.49 | 31.72
44801 | 44801 | OH | RFCW | 1537.825 | 18.235 | 25.709 | [11 empty] | 1992.86 | 24.49 | 31.72
44802 | 44802 | OH | RFCW | 1537.825 | 18.235 | 25.709 | [11 empty] | 1992.86 | 24.49 | 31.72
44803 | 44803 | OH | RFCW | 1537.825 | 18.235 | 25.709 | [11 empty] | 1992.86 | 24.49 | 31.72
44804 | 44804 | OH | RFCW | 1537.825 | 18.235 | 25.709 | [11 empty] | 1992.86 | 24.49 | 31.72
44805 | 44805 | OH | RFCW | 1537.825 | 18.235 | 25.709 | [11 empty] | 1992.86 | 24.49 | 31.72
44807 | 44807 | OH | RFCW | 1537.825 | 18.235 | 25.709 | [11 empty] | 1992.86 | 24.49 | 31.72
44809 | 44809 | OH | RFCW | 1537.825 | 18.235 | 25.709 | [11 empty] | 1992.86 | 24.49 | 31.72
44811 | 44811 | OH | RFCW | 1537.825 | 18.235 | 25.709 | [11 empty] | 1992.86 | 24.49 | 31.72
44813 | 44813 | OH | RFCW | 1537.825 | 18.235 | 25.709 | [11 empty] | 1992.86 | 24.49 | 31.72
44814 | 44814 | OH | RFCW | 1537.825 | 18.235 | 25.709 | [11 empty] | 1992.86 | 24.49 | 31.72
44815 | 44815 | OH | RFCW | 1537.825 | 18.235 | 25.709 | [11 empty] | 1992.86 | 24.49 | 31.72
44816 | 44816 | OH | RFCW | 1537.825 | 18.235 | 25.709 | [11 empty] | 1992.86 | 24.49 | 31.72
44817 | 44817 | OH | RFCW | 1537.825 | 18.235 | 25.709 | [11 empty] | 1992.86 | 24.49 | 31.72
44818 | 44818 | OH | RFCW | 1537.825 | 18.235 | 25.709 | [11 empty] | 1992.86 | 24.49 | 31.72
44820 | 44820 | OH | RFCW | 1537.825 | 18.235 | 25.709 | [11 empty] | 1992.86 | 24.49 | 31.72
44822 | 44822 | OH | RFCW | 1537.825 | 18.235 | 25.709 | [11 empty] | 1992.86 | 24.49 | 31.72
44824 | 44824 | OH | RFCW | 1537.825 | 18.235 | 25.709 | [11 empty] | 1992.86 | 24.49 | 31.72
44825 | 44825 | OH | RFCW | 1537.825 | 18.235 | 25.709 | [11 empty] | 1992.86 | 24.49 | 31.72
44826 | 44826 | OH | RFCW | 1537.825 | 18.235 | 25.709 | [11 empty] | 1992.86 | 24.49 | 31.72
44827 | 44827 | OH | RFCW | 1537.825 | 18.235 | 25.709 | [11 empty] | 1992.86 | 24.49 | 31.72
44828 | 44828 | OH | RFCW | 1537.825 | 18.235 | 25.709 | [11 empty] | 1992.86 | 24.49 | 31.72
44830 | 44830 | OH | RFCW | 1537.825 | 18.235 | 25.709 | [11 empty] | 1992.86 | 24.49 | 31.72
44833 | 44833 | OH | RFCW | 1537.825 | 18.235 | 25.709 | [11 empty] | 1992.86 | 24.49 | 31.72
44836 | 44836 | OH | RFCW | 1537.825 | 18.235 | 25.709 | [11 empty] | 1992.86 | 24.49 | 31.72
44837 | 44837 | OH | RFCW | 1537.825 | 18.235 | 25.709 | [11 empty] | 1992.86 | 24.49 | 31.72
44838 | 44838 | OH | RFCW | 1537.825 | 18.235 | 25.709 | [11 empty] | 1992.86 | 24.49 | 31.72
44839 | 44839 | OH | RFCW | 1537.825 | 18.235 | 25.709 | [11 empty] | 1992.86 | 24.49 | 31.72
44840 | 44840 | OH | RFCW | 1537.825 | 18.235 | 25.709 | [11 empty] | 1992.86 | 24.49 | 31.72
44841 | 44841 | OH | RFCW | 1537.825 | 18.235 | 25.709 | [11 empty] | 1992.86 | 24.49 | 31.72
44842 | 44842 | OH | RFCW | 1537.825 | 18.235 | 25.709 | [11 empty] | 1992.86 | 24.49 | 31.72
44843 | 44843 | OH | RFCW | 1537.825 | 18.235 | 25.709 | [11 empty] | 1992.86 | 24.49 | 31.72
44844 | 44844 | OH | RFCW | 1537.825 | 18.235 | 25.709 | [11 empty] | 1992.86 | 24.49 | 31.72
44845 | 44845 | OH | RFCW | 1537.825 | 18.235 | 25.709 | [11 empty] | 1992.86 | 24.49 | 31.72
44846 | 44846 | OH | RFCW | 1537.825 | 18.235 | 25.709 | [11 empty] | 1992.86 | 24.49 | 31.72
44847 | 44847 | OH | RFCW | 1537.825 | 18.235 | 25.709 | [11 empty] | 1992.86 | 24.49 | 31.72
44848 | 44848 | OH | RFCW | 1537.825 | 18.235 | 25.709 | [11 empty] | 1992.86 | 24.49 | 31.72
44849 | 44849 | OH | RFCW | 1537.825 | 18.235 | 25.709 | [11 empty] | 1992.86 | 24.49 | 31.72
44850 | 44850 | OH | RFCW | 1537.825 | 18.235 | 25.709 | [11 empty] | 1992.86 | 24.49 | 31.72
44851 | 44851 | OH | RFCW | 1537.825 | 18.235 | 25.709 | [11 empty] | 1992.86 | 24.49 | 31.72
44853 | 44853 | OH | RFCW | 1537.825 | 18.235 | 25.709 | [11 empty] | 1992.86 | 24.49 | 31.72
44854 | 44854 | OH | RFCW | 1537.825 | 18.235 | 25.709 | [11 empty] | 1992.86 | 24.49 | 31.72
44855 | 44855 | OH | RFCW | 1537.825 | 18.235 | 25.709 | [11 empty] | 1992.86 | 24.49 | 31.72
44856 | 44856 | OH | RFCW | 1537.825 | 18.235 | 25.709 | [11 empty] | 1992.86 | 24.49 | 31.72
44857 | 44857 | OH | RFCW | 1537.825 | 18.235 | 25.709 | [11 empty] | 1992.86 | 24.49 | 31.72
44859 | 44859 | OH | RFCW | 1537.825 | 18.235 | 25.709 | [11 empty] | 1992.86 | 24.49 | 31.72
44860 | 44860 | OH | RFCW | 1537.825 | 18.235 | 25.709 | [11 empty] | 1992.86 | 24.49 | 31.72
44861 | 44861 | OH | RFCW | 1537.825 | 18.235 | 25.709 | [11 empty] | 1992.86 | 24.49 | 31.72
44862 | 44862 | OH | RFCW | 1537.825 | 18.235 | 25.709 | [11 empty] | 1992.86 | 24.49 | 31.72
44864 | 44864 | OH | RFCW | 1537.825 | 18.235 | 25.709 | [11 empty] | 1992.86 | 24.49 | 31.72
44865 | 44865 | OH | RFCW | 1537.825 | 18.235 | 25.709 | [11 empty] | 1992.86 | 24.49 | 31.72
44866 | 44866 | OH | RFCW | 1537.825 | 18.235 | 25.709 | [11 empty] | 1992.86 | 24.49 | 31.72
44867 | 44867 | OH | RFCW | 1537.825 | 18.235 | 25.709 | [11 empty] | 1992.86 | 24.49 | 31.72
44870 | 44870 | OH | RFCW | 1537.825 | 18.235 | 25.709 | [11 empty] | 1992.86 | 24.49 | 31.72
44871 | 44871 | OH | RFCW | 1537.825 | 18.235 | 25.709 | [11 empty] | 1992.86 | 24.49 | 31.72
44874 | 44874 | OH | RFCW | 1537.825 | 18.235 | 25.709 | [11 empty] | 1992.86 | 24.49 | 31.72
44875 | 44875 | OH | RFCW | 1537.825 | 18.235 | 25.709 | [11 empty] | 1992.86 | 24.49 | 31.72
44878 | 44878 | OH | RFCW | 1537.825 | 18.235 | 25.709 | [11 empty] | 1992.86 | 24.49 | 31.72
44880 | 44880 | OH | RFCW | 1537.825 | 18.235 | 25.709 | [11 empty] | 1992.86 | 24.49 | 31.72
44881 | 44881 | OH | RFCW | 1537.825 | 18.235 | 25.709 | [11 empty] | 1992.86 | 24.49 | 31.72
44882 | 44882 | OH | RFCW | 1537.825 | 18.235 | 25.709 | [11 empty] | 1992.86 | 24.49 | 31.72
44883 | 44883 | OH | RFCW | 1537.825 | 18.235 | 25.709 | [11 empty] | 1992.86 | 24.49 | 31.72
44887 | 44887 | OH | RFCW | 1537.825 | 18.235 | 25.709 | [11 empty] | 1992.86 | 24.49 | 31.72
44888 | 44888 | OH | RFCW | 1537.825 | 18.235 | 25.709 | [11 empty] | 1992.86 | 24.49 | 31.72
44889 | 44889 | OH | RFCW | 1537.825 | 18.235 | 25.709 | [11 empty] | 1992.86 | 24.49 | 31.72
44890 | 44890 | OH | RFCW | 1537.825 | 18.235 | 25.709 | [11 empty] | 1992.86 | 24.49 | 31.72
44901 | 44901 | OH | RFCW | 1537.825 | 18.235 | 25.709 | [11 empty] | 1992.86 | 24.49 | 31.72
44902 | 44902 | OH | RFCW | 1537.825 | 18.235 | 25.709 | [11 empty] | 1992.86 | 24.49 | 31.72
44903 | 44903 | OH | RFCW | 1537.825 | 18.235 | 25.709 | [11 empty] | 1992.86 | 24.49 | 31.72
44904 | 44904 | OH | RFCW | 1537.825 | 18.235 | 25.709 | [11 empty] | 1992.86 | 24.49 | 31.72
44905 | 44905 | OH | RFCW | 1537.825 | 18.235 | 25.709 | [11 empty] | 1992.86 | 24.49 | 31.72
44906 | 44906 | OH | RFCW | 1537.825 | 18.235 | 25.709 | [11 empty] | 1992.86 | 24.49 | 31.72
44907 | 44907 | OH | RFCW | 1537.825 | 18.235 | 25.709 | [11 empty] | 1992.86 | 24.49 | 31.72
44999 | 44999 | OH | RFCW | 1537.825 | 18.235 | 25.709 | [11 empty] | 1992.86 | 24.49 | 31.72
45001 | 45001 | OH | RFCW | 1537.825 | 18.235 | 25.709 | [11 empty] | 1992.86 | 24.49 | 31.72
45002 | 45002 | OH | RFCW | 1537.825 | 18.235 | 25.709 | [11 empty] | 1992.86 | 24.49 | 31.72
45003 | 45003 | OH | RFCW | 1537.825 | 18.235 | 25.709 | [11 empty] | 1992.86 | 24.49 | 31.72
45004 | 45004 | OH | RFCW | 1537.825 | 18.235 | 25.709 | [11 empty] | 1992.86 | 24.49 | 31.72
45005 | 45005 | OH | RFCW | 1537.825 | 18.235 | 25.709 | [11 empty] | 1992.86 | 24.49 | 31.72
45011 | 45011 | OH | RFCW | 1537.825 | 18.235 | 25.709 | [11 empty] | 1992.86 | 24.49 | 31.72
45012 | 45012 | OH | RFCW | 1537.825 | 18.235 | 25.709 | [11 empty] | 1992.86 | 24.49 | 31.72
45013 | 45013 | OH | RFCW | 1537.825 | 18.235 | 25.709 | [11 empty] | 1992.86 | 24.49 | 31.72
45014 | 45014 | OH | RFCW | 1537.825 | 18.235 | 25.709 | [11 empty] | 1992.86 | 24.49 | 31.72
45015 | 45015 | OH | RFCW | 1537.825 | 18.235 | 25.709 | [11 empty] | 1992.86 | 24.49 | 31.72
45018 | 45018 | OH | RFCW | 1537.825 | 18.235 | 25.709 | [11 empty] | 1992.86 | 24.49 | 31.72
45020 | 45020 | OH | RFCW | 1537.825 | 18.235 | 25.709 | [11 empty] | 1992.86 | 24.49 | 31.72
45023 | 45023 | OH | RFCW | 1537.825 | 18.235 | 25.709 | [11 empty] | 1992.86 | 24.49 | 31.72
45025 | 45025 | OH | RFCW | 1537.825 | 18.235 | 25.709 | [11 empty] | 1992.86 | 24.49 | 31.72
45026 | 45026 | OH | RFCW | 1537.825 | 18.235 | 25.709 | [11 empty] | 1992.86 | 24.49 | 31.72
45030 | 45030 | OH | RFCW | 1537.825 | 18.235 | 25.709 | [11 empty] | 1992.86 | 24.49 | 31.72
45032 | 45032 | OH | RFCW | 1537.825 | 18.235 | 25.709 | [11 empty] | 1992.86 | 24.49 | 31.72
45033 | 45033 | OH | RFCW | 1537.825 | 18.235 | 25.709 | [11 empty] | 1992.86 | 24.49 | 31.72
45034 | 45034 | OH | RFCW | 1537.825 | 18.235 | 25.709 | [11 empty] | 1992.86 | 24.49 | 31.72
45036 | 45036 | OH | RFCW | 1537.825 | 18.235 | 25.709 | [11 empty] | 1992.86 | 24.49 | 31.72
45039 | 45039 | OH | RFCW | 1537.825 | 18.235 | 25.709 | [11 empty] | 1992.86 | 24.49 | 31.72
45040 | 45040 | OH | RFCW | 1537.825 | 18.235 | 25.709 | [11 empty] | 1992.86 | 24.49 | 31.72
45041 | 45041 | OH | RFCW | 1537.825 | 18.235 | 25.709 | [11 empty] | 1992.86 | 24.49 | 31.72
45042 | 45042 | OH | RFCW | 1537.825 | 18.235 | 25.709 | [11 empty] | 1992.86 | 24.49 | 31.72
45043 | 45043 | OH | RFCW | 1537.825 | 18.235 | 25.709 | [11 empty] | 1992.86 | 24.49 | 31.72
45044 | 45044 | OH | RFCW | 1537.825 | 18.235 | 25.709 | [11 empty] | 1992.86 | 24.49 | 31.72
45050 | 45050 | OH | RFCW | 1537.825 | 18.235 | 25.709 | [11 empty] | 1992.86 | 24.49 | 31.72
45051 | 45051 | OH | RFCW | 1537.825 | 18.235 | 25.709 | [11 empty] | 1992.86 | 24.49 | 31.72
45052 | 45052 | OH | RFCW | 1537.825 | 18.235 | 25.709 | [11 empty] | 1992.86 | 24.49 | 31.72
45053 | 45053 | OH | RFCW | 1537.825 | 18.235 | 25.709 | [11 empty] | 1992.86 | 24.49 | 31.72
45054 | 45054 | OH | RFCW | 1537.825 | 18.235 | 25.709 | [11 empty] | 1992.86 | 24.49 | 31.72
45055 | 45055 | OH | RFCW | 1537.825 | 18.235 | 25.709 | [11 empty] | 1992.86 | 24.49 | 31.72
45056 | 45056 | OH | RFCW | 1537.825 | 18.235 | 25.709 | [11 empty] | 1992.86 | 24.49 | 31.72
45061 | 45061 | OH | RFCW | 1537.825 | 18.235 | 25.709 | [11 empty] | 1992.86 | 24.49 | 31.72
45062 | 45062 | OH | RFCW | 1537.825 | 18.235 | 25.709 | [11 empty] | 1992.86 | 24.49 | 31.72
45063 | 45063 | OH | RFCW | 1537.825 | 18.235 | 25.709 | [11 empty] | 1992.86 | 24.49 | 31.72
45064 | 45064 | OH | RFCW | 1537.825 | 18.235 | 25.709 | [11 empty] | 1992.86 | 24.49 | 31.72
45065 | 45065 | OH | RFCW | 1537.825 | 18.235 | 25.709 | [11 empty] | 1992.86 | 24.49 | 31.72
45066 | 45066 | OH | RFCW | 1537.825 | 18.235 | 25.709 | [11 empty] | 1992.86 | 24.49 | 31.72
45067 | 45067 | OH | RFCW | 1537.825 | 18.235 | 25.709 | [11 empty] | 1992.86 | 24.49 | 31.72
45068 | 45068 | OH | RFCW | 1537.825 | 18.235 | 25.709 | [11 empty] | 1992.86 | 24.49 | 31.72
45069 | 45069 | OH | RFCW | 1537.825 | 18.235 | 25.709 | [11 empty] | 1992.86 | 24.49 | 31.72
45070 | 45070 | OH | RFCW | 1537.825 | 18.235 | 25.709 | [11 empty] | 1992.86 | 24.49 | 31.72
45071 | 45071 | OH | RFCW | 1537.825 | 18.235 | 25.709 | [11 empty] | 1992.86 | 24.49 | 31.72
45073 | 45073 | OH | RFCW | 1537.825 | 18.235 | 25.709 | [11 empty] | 1992.86 | 24.49 | 31.72
45099 | 45099 | OH | RFCW | 1537.825 | 18.235 | 25.709 | [11 empty] | 1992.86 | 24.49 | 31.72
45101 | 45101 | OH | RFCW | 1537.825 | 18.235 | 25.709 | [11 empty] | 1992.86 | 24.49 | 31.72
45102 | 45102 | OH | RFCW | 1537.825 | 18.235 | 25.709 | [11 empty] | 1992.86 | 24.49 | 31.72
45103 | 45103 | OH | RFCW | 1537.825 | 18.235 | 25.709 | [11 empty] | 1992.86 | 24.49 | 31.72
45105 | 45105 | OH | RFCW | 1537.825 | 18.235 | 25.709 | [11 empty] | 1992.86 | 24.49 | 31.72
45106 | 45106 | OH | RFCW | 1537.825 | 18.235 | 25.709 | [11 empty] | 1992.86 | 24.49 | 31.72
45107 | 45107 | OH | RFCW | 1537.825 | 18.235 | 25.709 | [11 empty] | 1992.86 | 24.49 | 31.72
45110 | 45110 | OH | RFCW | 1537.825 | 18.235 | 25.709 | [11 empty] | 1992.86 | 24.49 | 31.72
45111 | 45111 | OH | RFCW | 1537.825 | 18.235 | 25.709 | [11 empty] | 1992.86 | 24.49 | 31.72
45112 | 45112 | OH | RFCW | 1537.825 | 18.235 | 25.709 | [11 empty] | 1992.86 | 24.49 | 31.72
45113 | 45113 | OH | RFCW | 1537.825 | 18.235 | 25.709 | [11 empty] | 1992.86 | 24.49 | 31.72
45114 | 45114 | OH | RFCW | 1537.825 | 18.235 | 25.709 | [11 empty] | 1992.86 | 24.49 | 31.72
45115 | 45115 | OH | RFCW | 1537.825 | 18.235 | 25.709 | [11 empty] | 1992.86 | 24.49 | 31.72
45118 | 45118 | OH | RFCW | 1537.825 | 18.235 | 25.709 | [11 empty] | 1992.86 | 24.49 | 31.72
45119 | 45119 | OH | RFCW | 1537.825 | 18.235 | 25.709 | [11 empty] | 1992.86 | 24.49 | 31.72
45120 | 45120 | OH | RFCW | 1537.825 | 18.235 | 25.709 | [11 empty] | 1992.86 | 24.49 | 31.72
45121 | 45121 | OH | RFCW | 1537.825 | 18.235 | 25.709 | [11 empty] | 1992.86 | 24.49 | 31.72
45122 | 45122 | OH | RFCW | 1537.825 | 18.235 | 25.709 | [11 empty] | 1992.86 | 24.49 | 31.72
45123 | 45123 | OH | RFCW | 1537.825 | 18.235 | 25.709 | [11 empty] | 1992.86 | 24.49 | 31.72
45130 | 45130 | OH | RFCW | 1537.825 | 18.235 | 25.709 | [11 empty] | 1992.86 | 24.49 | 31.72
45131 | 45131 | OH | RFCW | 1537.825 | 18.235 | 25.709 | [11 empty] | 1992.86 | 24.49 | 31.72
45132 | 45132 | OH | RFCW | 1537.825 | 18.235 | 25.709 | [11 empty] | 1992.86 | 24.49 | 31.72
45133 | 45133 | OH | RFCW | 1537.825 | 18.235 | 25.709 | [11 empty] | 1992.86 | 24.49 | 31.72
45135 | 45135 | OH | RFCW | 1537.825 | 18.235 | 25.709 | [11 empty] | 1992.86 | 24.49 | 31.72
45138 | 45138 | OH | RFCW | 1537.825 | 18.235 | 25.709 | [11 empty] | 1992.86 | 24.49 | 31.72
45140 | 45140 | OH | RFCW | 1537.825 | 18.235 | 25.709 | [11 empty] | 1992.86 | 24.49 | 31.72
45142 | 45142 | OH | RFCW | 1537.825 | 18.235 | 25.709 | [11 empty] | 1992.86 | 24.49 | 31.72
45144 | 45144 | OH | RFCW | 1537.825 | 18.235 | 25.709 | [11 empty] | 1992.86 | 24.49 | 31.72
45145 | 45145 | OH | RFCW | 1537.825 | 18.235 | 25.709 | [11 empty] | 1992.86 | 24.49 | 31.72
45146 | 45146 | OH | RFCW | 1537.825 | 18.235 | 25.709 | [11 empty] | 1992.86 | 24.49 | 31.72
45147 | 45147 | OH | RFCW | 1537.825 | 18.235 | 25.709 | [11 empty] | 1992.86 | 24.49 | 31.72
45148 | 45148 | OH | RFCW | 1537.825 | 18.235 | 25.709 | [11 empty] | 1992.86 | 24.49 | 31.72
45150 | 45150 | OH | RFCW | 1537.825 | 18.235 | 25.709 | [11 empty] | 1992.86 | 24.49 | 31.72
45152 | 45152 | OH | RFCW | 1537.825 | 18.235 | 25.709 | [11 empty] | 1992.86 | 24.49 | 31.72
45153 | 45153 | OH | RFCW | 1537.825 | 18.235 | 25.709 | [11 empty] | 1992.86 | 24.49 | 31.72
45154 | 45154 | OH | RFCW | 1537.825 | 18.235 | 25.709 | [11 empty] | 1992.86 | 24.49 | 31.72
45155 | 45155 | OH | RFCW | 1537.825 | 18.235 | 25.709 | [11 empty] | 1992.86 | 24.49 | 31.72
45156 | 45156 | OH | RFCW | 1537.825 | 18.235 | 25.709 | [11 empty] | 1992.86 | 24.49 | 31.72
45157 | 45157 | OH | RFCW | 1537.825 | 18.235 | 25.709 | [11 empty] | 1992.86 | 24.49 | 31.72
45158 | 45158 | OH | RFCW | 1537.825 | 18.235 | 25.709 | [11 empty] | 1992.86 | 24.49 | 31.72
45159 | 45159 | OH | RFCW | 1537.825 | 18.235 | 25.709 | [11 empty] | 1992.86 | 24.49 | 31.72
45160 | 45160 | OH | RFCW | 1537.825 | 18.235 | 25.709 | [11 empty] | 1992.86 | 24.49 | 31.72
45162 | 45162 | OH | RFCW | 1537.825 | 18.235 | 25.709 | [11 empty] | 1992.86 | 24.49 | 31.72
45164 | 45164 | OH | RFCW | 1537.825 | 18.235 | 25.709 | [11 empty] | 1992.86 | 24.49 | 31.72
45166 | 45166 | OH | RFCW | 1537.825 | 18.235 | 25.709 | [11 empty] | 1992.86 | 24.49 | 31.72
45167 | 45167 | OH | RFCW | 1537.825 | 18.235 | 25.709 | [11 empty] | 1992.86 | 24.49 | 31.72
45168 | 45168 | OH | RFCW | 1537.825 | 18.235 | 25.709 | [11 empty] | 1992.86 | 24.49 | 31.72
45169 | 45169 | OH | RFCW | 1537.825 | 18.235 | 25.709 | [11 empty] | 1992.86 | 24.49 | 31.72
45171 | 45171 | OH | RFCW | 1537.825 | 18.235 | 25.709 | [11 empty] | 1992.86 | 24.49 | 31.72
45172 | 45172 | OH | RFCW | 1537.825 | 18.235 | 25.709 | [11 empty] | 1992.86 | 24.49 | 31.72
45174 | 45174 | OH | RFCW | 1537.825 | 18.235 | 25.709 | [11 empty] | 1992.86 | 24.49 | 31.72
45176 | 45176 | OH | RFCW | 1537.825 | 18.235 | 25.709 | [11 empty] | 1992.86 | 24.49 | 31.72
45177 | 45177 | OH | RFCW | 1537.825 | 18.235 | 25.709 | [11 empty] | 1992.86 | 24.49 | 31.72
45201 | 45201 | OH | RFCW | 1537.825 | 18.235 | 25.709 | [11 empty] | 1992.86 | 24.49 | 31.72
45202 | 45202 | OH | RFCW | 1537.825 | 18.235 | 25.709 | [11 empty] | 1992.86 | 24.49 | 31.72
45203 | 45203 | OH | RFCW | 1537.825 | 18.235 | 25.709 | [11 empty] | 1992.86 | 24.49 | 31.72
45204 | 45204 | OH | RFCW | 1537.825 | 18.235 | 25.709 | [11 empty] | 1992.86 | 24.49 | 31.72
45205 | 45205 | OH | RFCW | 1537.825 | 18.235 | 25.709 | [11 empty] | 1992.86 | 24.49 | 31.72
45206 | 45206 | OH | RFCW | 1537.825 | 18.235 | 25.709 | [11 empty] | 1992.86 | 24.49 | 31.72
45207 | 45207 | OH | RFCW | 1537.825 | 18.235 | 25.709 | [11 empty] | 1992.86 | 24.49 | 31.72
45208 | 45208 | OH | RFCW | 1537.825 | 18.235 | 25.709 | [11 empty] | 1992.86 | 24.49 | 31.72
45209 | 45209 | OH | RFCW | 1537.825 | 18.235 | 25.709 | [11 empty] | 1992.86 | 24.49 | 31.72
45210 | 45210 | OH | RFCW | 1537.825 | 18.235 | 25.709 | [11 empty] | 1992.86 | 24.49 | 31.72
45211 | 45211 | OH | RFCW | 1537.825 | 18.235 | 25.709 | [11 empty] | 1992.86 | 24.49 | 31.72
45212 | 45212 | OH | RFCW | 1537.825 | 18.235 | 25.709 | [11 empty] | 1992.86 | 24.49 | 31.72
45213 | 45213 | OH | RFCW | 1537.825 | 18.235 | 25.709 | [11 empty] | 1992.86 | 24.49 | 31.72
45214 | 45214 | OH | RFCW | 1537.825 | 18.235 | 25.709 | [11 empty] | 1992.86 | 24.49 | 31.72
45215 | 45215 | OH | RFCW | 1537.825 | 18.235 | 25.709 | [11 empty] | 1992.86 | 24.49 | 31.72
45216 | 45216 | OH | RFCW | 1537.825 | 18.235 | 25.709 | [11 empty] | 1992.86 | 24.49 | 31.72
45217 | 45217 | OH | RFCW | 1537.825 | 18.235 | 25.709 | [11 empty] | 1992.86 | 24.49 | 31.72
45218 | 45218 | OH | RFCW | 1537.825 | 18.235 | 25.709 | [11 empty] | 1992.86 | 24.49 | 31.72
45219 | 45219 | OH | RFCW | 1537.825 | 18.235 | 25.709 | [11 empty] | 1992.86 | 24.49 | 31.72
45220 | 45220 | OH | RFCW | 1537.825 | 18.235 | 25.709 | [11 empty] | 1992.86 | 24.49 | 31.72
45221 | 45221 | OH | RFCW | 1537.825 | 18.235 | 25.709 | [11 empty] | 1992.86 | 24.49 | 31.72
45222 | 45222 | OH | RFCW | 1537.825 | 18.235 | 25.709 | [11 empty] | 1992.86 | 24.49 | 31.72
45223 | 45223 | OH | RFCW | 1537.825 | 18.235 | 25.709 | [11 empty] | 1992.86 | 24.49 | 31.72
45224 | 45224 | OH | RFCW | 1537.825 | 18.235 | 25.709 | [11 empty] | 1992.86 | 24.49 | 31.72
45225 | 45225 | OH | RFCW | 1537.825 | 18.235 | 25.709 | [11 empty] | 1992.86 | 24.49 | 31.72
45226 | 45226 | OH | RFCW | 1537.825 | 18.235 | 25.709 | [11 empty] | 1992.86 | 24.49 | 31.72
45227 | 45227 | OH | RFCW | 1537.825 | 18.235 | 25.709 | [11 empty] | 1992.86 | 24.49 | 31.72
45228 | 45228 | OH | RFCW | 1537.825 | 18.235 | 25.709 | [11 empty] | 1992.86 | 24.49 | 31.72
45229 | 45229 | OH | RFCW | 1537.825 | 18.235 | 25.709 | [11 empty] | 1992.86 | 24.49 | 31.72
45230 | 45230 | OH | RFCW | 1537.825 | 18.235 | 25.709 | [11 empty] | 1992.86 | 24.49 | 31.72
45231 | 45231 | OH | RFCW | 1537.825 | 18.235 | 25.709 | [11 empty] | 1992.86 | 24.49 | 31.72
45232 | 45232 | OH | RFCW | 1537.825 | 18.235 | 25.709 | [11 empty] | 1992.86 | 24.49 | 31.72
45233 | 45233 | OH | RFCW | 1537.825 | 18.235 | 25.709 | [11 empty] | 1992.86 | 24.49 | 31.72
45234 | 45234 | OH | RFCW | 1537.825 | 18.235 | 25.709 | [11 empty] | 1992.86 | 24.49 | 31.72
45235 | 45235 | OH | RFCW | 1537.825 | 18.235 | 25.709 | [11 empty] | 1992.86 | 24.49 | 31.72
45236 | 45236 | OH | RFCW | 1537.825 | 18.235 | 25.709 | [11 empty] | 1992.86 | 24.49 | 31.72
45237 | 45237 | OH | RFCW | 1537.825 | 18.235 | 25.709 | [11 empty] | 1992.86 | 24.49 | 31.72
45238 | 45238 | OH | RFCW | 1537.825 | 18.235 | 25.709 | [11 empty] | 1992.86 | 24.49 | 31.72
45239 | 45239 | OH | RFCW | 1537.825 | 18.235 | 25.709 | [11 empty] | 1992.86 | 24.49 | 31.72
45240 | 45240 | OH | RFCW | 1537.825 | 18.235 | 25.709 | [11 empty] | 1992.86 | 24.49 | 31.72
45241 | 45241 | OH | RFCW | 1537.825 | 18.235 | 25.709 | [11 empty] | 1992.86 | 24.49 | 31.72
45242 | 45242 | OH | RFCW | 1537.825 | 18.235 | 25.709 | [11 empty] | 1992.86 | 24.49 | 31.72
45243 | 45243 | OH | RFCW | 1537.825 | 18.235 | 25.709 | [11 empty] | 1992.86 | 24.49 | 31.72
45244 | 45244 | OH | RFCW | 1537.825 | 18.235 | 25.709 | [11 empty] | 1992.86 | 24.49 | 31.72
45245 | 45245 | OH | RFCW | 1537.825 | 18.235 | 25.709 | [11 empty] | 1992.86 | 24.49 | 31.72
45246 | 45246 | OH | RFCW | 1537.825 | 18.235 | 25.709 | [11 empty] | 1992.86 | 24.49 | 31.72
45247 | 45247 | OH | RFCW | 1537.825 | 18.235 | 25.709 | [11 empty] | 1992.86 | 24.49 | 31.72
45248 | 45248 | OH | RFCW | 1537.825 | 18.235 | 25.709 | [11 empty] | 1992.86 | 24.49 | 31.72
45249 | 45249 | OH | RFCW | 1537.825 | 18.235 | 25.709 | [11 empty] | 1992.86 | 24.49 | 31.72
45250 | 45250 | OH | RFCW | 1537.825 | 18.235 | 25.709 | [11 empty] | 1992.86 | 24.49 | 31.72
45251 | 45251 | OH | RFCW | 1537.825 | 18.235 | 25.709 | [11 empty] | 1992.86 | 24.49 | 31.72
45252 | 45252 | OH | RFCW | 1537.825 | 18.235 | 25.709 | [11 empty] | 1992.86 | 24.49 | 31.72
45253 | 45253 | OH | RFCW | 1537.825 | 18.235 | 25.709 | [11 empty] | 1992.86 | 24.49 | 31.72
45254 | 45254 | OH | RFCW | 1537.825 | 18.235 | 25.709 | [11 empty] | 1992.86 | 24.49 | 31.72
45255 | 45255 | OH | RFCW | 1537.825 | 18.235 | 25.709 | [11 empty] | 1992.86 | 24.49 | 31.72
45258 | 45258 | OH | RFCW | 1537.825 | 18.235 | 25.709 | [11 empty] | 1992.86 | 24.49 | 31.72
45262 | 45262 | OH | RFCW | 1537.825 | 18.235 | 25.709 | [11 empty] | 1992.86 | 24.49 | 31.72
45263 | 45263 | OH | RFCW | 1537.825 | 18.235 | 25.709 | [11 empty] | 1992.86 | 24.49 | 31.72
45264 | 45264 | OH | RFCW | 1537.825 | 18.235 | 25.709 | [11 empty] | 1992.86 | 24.49 | 31.72
45267 | 45267 | OH | RFCW | 1537.825 | 18.235 | 25.709 | [11 empty] | 1992.86 | 24.49 | 31.72
45268 | 45268 | OH | RFCW | 1537.825 | 18.235 | 25.709 | [11 empty] | 1992.86 | 24.49 | 31.72
45269 | 45269 | OH | RFCW | 1537.825 | 18.235 | 25.709 | [11 empty] | 1992.86 | 24.49 | 31.72
45270 | 45270 | OH | RFCW | 1537.825 | 18.235 | 25.709 | [11 empty] | 1992.86 | 24.49 | 31.72
45271 | 45271 | OH | RFCW | 1537.825 | 18.235 | 25.709 | [11 empty] | 1992.86 | 24.49 | 31.72
45273 | 45273 | OH | RFCW | 1537.825 | 18.235 | 25.709 | [11 empty] | 1992.86 | 24.49 | 31.72
45274 | 45274 | OH | RFCW | 1537.825 | 18.235 | 25.709 | [11 empty] | 1992.86 | 24.49 | 31.72
45275 | 45275 | KY | RFCW | 1537.825 | 18.235 | 25.709 | [11 empty] | 1992.86 | 24.49 | 31.72
45277 | 45277 | KY | RFCW | 1537.825 | 18.235 | 25.709 | [11 empty] | 1992.86 | 24.49 | 31.72
45296 | 45296 | OH | RFCW | 1537.825 | 18.235 | 25.709 | [11 empty] | 1992.86 | 24.49 | 31.72
45298 | 45298 | KY | RFCW | 1537.825 | 18.235 | 25.709 | [11 empty] | 1992.86 | 24.49 | 31.72
45299 | 45299 | OH | RFCW | 1537.825 | 18.235 | 25.709 | [11 empty] | 1992.86 | 24.49 | 31.72
45301 | 45301 | OH | RFCW | 1537.825 | 18.235 | 25.709 | [11 empty] | 1992.86 | 24.49 | 31.72
45302 | 45302 | OH | RFCW | 1537.825 | 18.235 | 25.709 | [11 empty] | 1992.86 | 24.49 | 31.72
45303 | 45303 | OH | RFCW | 1537.825 | 18.235 | 25.709 | [11 empty] | 1992.86 | 24.49 | 31.72
45304 | 45304 | OH | RFCW | 1537.825 | 18.235 | 25.709 | [11 empty] | 1992.86 | 24.49 | 31.72
45305 | 45305 | OH | RFCW | 1537.825 | 18.235 | 25.709 | [11 empty] | 1992.86 | 24.49 | 31.72
45306 | 45306 | OH | RFCW | 1537.825 | 18.235 | 25.709 | [11 empty] | 1992.86 | 24.49 | 31.72
45307 | 45307 | OH | RFCW | 1537.825 | 18.235 | 25.709 | [11 empty] | 1992.86 | 24.49 | 31.72
45308 | 45308 | OH | RFCW | 1537.825 | 18.235 | 25.709 | [11 empty] | 1992.86 | 24.49 | 31.72
45309 | 45309 | OH | RFCW | 1537.825 | 18.235 | 25.709 | [11 empty] | 1992.86 | 24.49 | 31.72
45310 | 45310 | OH | RFCW | 1537.825 | 18.235 | 25.709 | [11 empty] | 1992.86 | 24.49 | 31.72
45311 | 45311 | OH | RFCW | 1537.825 | 18.235 | 25.709 | [11 empty] | 1992.86 | 24.49 | 31.72
45312 | 45312 | OH | RFCW | 1537.825 | 18.235 | 25.709 | [11 empty] | 1992.86 | 24.49 | 31.72
45314 | 45314 | OH | RFCW | 1537.825 | 18.235 | 25.709 | [11 empty] | 1992.86 | 24.49 | 31.72
45315 | 45315 | OH | RFCW | 1537.825 | 18.235 | 25.709 | [11 empty] | 1992.86 | 24.49 | 31.72
45316 | 45316 | OH | RFCW | 1537.825 | 18.235 | 25.709 | [11 empty] | 1992.86 | 24.49 | 31.72
45317 | 45317 | OH | RFCW | 1537.825 | 18.235 | 25.709 | [11 empty] | 1992.86 | 24.49 | 31.72
45318 | 45318 | OH | RFCW | 1537.825 | 18.235 | 25.709 | [11 empty] | 1992.86 | 24.49 | 31.72
45319 | 45319 | OH | RFCW | 1537.825 | 18.235 | 25.709 | [11 empty] | 1992.86 | 24.49 | 31.72
45320 | 45320 | OH | RFCW | 1537.825 | 18.235 | 25.709 | [11 empty] | 1992.86 | 24.49 | 31.72
45321 | 45321 | OH | RFCW | 1537.825 | 18.235 | 25.709 | [11 empty] | 1992.86 | 24.49 | 31.72
45322 | 45322 | OH | RFCW | 1537.825 | 18.235 | 25.709 | [11 empty] | 1992.86 | 24.49 | 31.72
45323 | 45323 | OH | RFCW | 1537.825 | 18.235 | 25.709 | [11 empty] | 1992.86 | 24.49 | 31.72
45324 | 45324 | OH | RFCW | 1537.825 | 18.235 | 25.709 | [11 empty] | 1992.86 | 24.49 | 31.72
45325 | 45325 | OH | RFCW | 1537.825 | 18.235 | 25.709 | [11 empty] | 1992.86 | 24.49 | 31.72
45326 | 45326 | OH | RFCW | 1537.825 | 18.235 | 25.709 | [11 empty] | 1992.86 | 24.49 | 31.72
45327 | 45327 | OH | RFCW | 1537.825 | 18.235 | 25.709 | [11 empty] | 1992.86 | 24.49 | 31.72
45328 | 45328 | OH | RFCW | 1537.825 | 18.235 | 25.709 | [11 empty] | 1992.86 | 24.49 | 31.72
45329 | 45329 | OH | RFCW | 1537.825 | 18.235 | 25.709 | [11 empty] | 1992.86 | 24.49 | 31.72
45330 | 45330 | OH | RFCW | 1537.825 | 18.235 | 25.709 | [11 empty] | 1992.86 | 24.49 | 31.72
45331 | 45331 | OH | RFCW | 1537.825 | 18.235 | 25.709 | [11 empty] | 1992.86 | 24.49 | 31.72
45332 | 45332 | OH | RFCW | 1537.825 | 18.235 | 25.709 | [11 empty] | 1992.86 | 24.49 | 31.72
45333 | 45333 | OH | RFCW | 1537.825 | 18.235 | 25.709 | [11 empty] | 1992.86 | 24.49 | 31.72
45334 | 45334 | OH | RFCW | 1537.825 | 18.235 | 25.709 | [11 empty] | 1992.86 | 24.49 | 31.72
45335 | 45335 | OH | RFCW | 1537.825 | 18.235 | 25.709 | [11 empty] | 1992.86 | 24.49 | 31.72
45336 | 45336 | OH | RFCW | 1537.825 | 18.235 | 25.709 | [11 empty] | 1992.86 | 24.49 | 31.72
45337 | 45337 | OH | RFCW | 1537.825 | 18.235 | 25.709 | [11 empty] | 1992.86 | 24.49 | 31.72
45338 | 45338 | OH | RFCW | 1537.825 | 18.235 | 25.709 | [11 empty] | 1992.86 | 24.49 | 31.72
45339 | 45339 | OH | RFCW | 1537.825 | 18.235 | 25.709 | [11 empty] | 1992.86 | 24.49 | 31.72
45340 | 45340 | OH | RFCW | 1537.825 | 18.235 | 25.709 | [11 empty] | 1992.86 | 24.49 | 31.72
45341 | 45341 | OH | RFCW | 1537.825 | 18.235 | 25.709 | [11 empty] | 1992.86 | 24.49 | 31.72
45342 | 45342 | OH | RFCW | 1537.825 | 18.235 | 25.709 | [11 empty] | 1992.86 | 24.49 | 31.72
45343 | 45343 | OH | RFCW | 1537.825 | 18.235 | 25.709 | [11 empty] | 1992.86 | 24.49 | 31.72
45344 | 45344 | OH | RFCW | 1537.825 | 18.235 | 25.709 | [11 empty] | 1992.86 | 24.49 | 31.72
45345 | 45345 | OH | RFCW | 1537.825 | 18.235 | 25.709 | [11 empty] | 1992.86 | 24.49 | 31.72
45346 | 45346 | OH | RFCW | 1537.825 | 18.235 | 25.709 | [11 empty] | 1992.86 | 24.49 | 31.72
45347 | 45347 | OH | RFCW | 1537.825 | 18.235 | 25.709 | [11 empty] | 1992.86 | 24.49 | 31.72
45348 | 45348 | OH | RFCW | 1537.825 | 18.235 | 25.709 | [11 empty] | 1992.86 | 24.49 | 31.72
45349 | 45349 | OH | RFCW | 1537.825 | 18.235 | 25.709 | [11 empty] | 1992.86 | 24.49 | 31.72
45350 | 45350 | OH | RFCW | 1537.825 | 18.235 | 25.709 | [11 empty] | 1992.86 | 24.49 | 31.72
45351 | 45351 | OH | RFCW | 1537.825 | 18.235 | 25.709 | [11 empty] | 1992.86 | 24.49 | 31.72
45352 | 45352 | OH | RFCW | 1537.825 | 18.235 | 25.709 | [11 empty] | 1992.86 | 24.49 | 31.72
45353 | 45353 | OH | RFCW | 1537.825 | 18.235 | 25.709 | [11 empty] | 1992.86 | 24.49 | 31.72
45354 | 45354 | OH | RFCW | 1537.825 | 18.235 | 25.709 | [11 empty] | 1992.86 | 24.49 | 31.72
45356 | 45356 | OH | RFCW | 1537.825 | 18.235 | 25.709 | [11 empty] | 1992.86 | 24.49 | 31.72
45358 | 45358 | OH | RFCW | 1537.825 | 18.235 | 25.709 | [11 empty] | 1992.86 | 24.49 | 31.72
45359 | 45359 | OH | RFCW | 1537.825 | 18.235 | 25.709 | [11 empty] | 1992.86 | 24.49 | 31.72
45360 | 45360 | OH | RFCW | 1537.825 | 18.235 | 25.709 | [11 empty] | 1992.86 | 24.49 | 31.72
45361 | 45361 | OH | RFCW | 1537.825 | 18.235 | 25.709 | [11 empty] | 1992.86 | 24.49 | 31.72
45362 | 45362 | OH | RFCW | 1537.825 | 18.235 | 25.709 | [11 empty] | 1992.86 | 24.49 | 31.72
45363 | 45363 | OH | RFCW | 1537.825 | 18.235 | 25.709 | [11 empty] | 1992.86 | 24.49 | 31.72
45365 | 45365 | OH | RFCW | 1537.825 | 18.235 | 25.709 | [11 empty] | 1992.86 | 24.49 | 31.72
45368 | 45368 | OH | RFCW | 1537.825 | 18.235 | 25.709 | [11 empty] | 1992.86 | 24.49 | 31.72
45369 | 45369 | OH | RFCW | 1537.825 | 18.235 | 25.709 | [11 empty] | 1992.86 | 24.49 | 31.72
45370 | 45370 | OH | RFCW | 1537.825 | 18.235 | 25.709 | [11 empty] | 1992.86 | 24.49 | 31.72
45371 | 45371 | OH | RFCW | 1537.825 | 18.235 | 25.709 | [11 empty] | 1992.86 | 24.49 | 31.72
45372 | 45372 | OH | RFCW | 1537.825 | 18.235 | 25.709 | [11 empty] | 1992.86 | 24.49 | 31.72
45373 | 45373 | OH | RFCW | 1537.825 | 18.235 | 25.709 | [11 empty] | 1992.86 | 24.49 | 31.72
45374 | 45374 | OH | RFCW | 1537.825 | 18.235 | 25.709 | [11 empty] | 1992.86 | 24.49 | 31.72
45377 | 45377 | OH | RFCW | 1537.825 | 18.235 | 25.709 | [11 empty] | 1992.86 | 24.49 | 31.72
45378 | 45378 | OH | RFCW | 1537.825 | 18.235 | 25.709 | [11 empty] | 1992.86 | 24.49 | 31.72
45380 | 45380 | OH | RFCW | 1537.825 | 18.235 | 25.709 | [11 empty] | 1992.86 | 24.49 | 31.72
45381 | 45381 | OH | RFCW | 1537.825 | 18.235 | 25.709 | [11 empty] | 1992.86 | 24.49 | 31.72
45382 | 45382 | OH | RFCW | 1537.825 | 18.235 | 25.709 | [11 empty] | 1992.86 | 24.49 | 31.72
45383 | 45383 | OH | RFCW | 1537.825 | 18.235 | 25.709 | [11 empty] | 1992.86 | 24.49 | 31.72
45384 | 45384 | OH | RFCW | 1537.825 | 18.235 | 25.709 | [11 empty] | 1992.86 | 24.49 | 31.72
45385 | 45385 | OH | RFCW | 1537.825 | 18.235 | 25.709 | [11 empty] | 1992.86 | 24.49 | 31.72
45387 | 45387 | OH | RFCW | 1537.825 | 18.235 | 25.709 | [11 empty] | 1992.86 | 24.49 | 31.72
45388 | 45388 | OH | RFCW | 1537.825 | 18.235 | 25.709 | [11 empty] | 1992.86 | 24.49 | 31.72
45389 | 45389 | OH | RFCW | 1537.825 | 18.235 | 25.709 | [11 empty] | 1992.86 | 24.49 | 31.72
45390 | 45390 | OH | RFCW | 1537.825 | 18.235 | 25.709 | [11 empty] | 1992.86 | 24.49 | 31.72
45401 | 45401 | OH | RFCW | 1537.825 | 18.235 | 25.709 | [11 empty] | 1992.86 | 24.49 | 31.72
45402 | 45402 | OH | RFCW | 1537.825 | 18.235 | 25.709 | [11 empty] | 1992.86 | 24.49 | 31.72
45403 | 45403 | OH | RFCW | 1537.825 | 18.235 | 25.709 | [11 empty] | 1992.86 | 24.49 | 31.72
45404 | 45404 | OH | RFCW | 1537.825 | 18.235 | 25.709 | [11 empty] | 1992.86 | 24.49 | 31.72
45405 | 45405 | OH | RFCW | 1537.825 | 18.235 | 25.709 | [11 empty] | 1992.86 | 24.49 | 31.72
45406 | 45406 | OH | RFCW | 1537.825 | 18.235 | 25.709 | [11 empty] | 1992.86 | 24.49 | 31.72
45407 | 45407 | OH | RFCW | 1537.825 | 18.235 | 25.709 | [11 empty] | 1992.86 | 24.49 | 31.72
45408 | 45408 | OH | RFCW | 1537.825 | 18.235 | 25.709 | [11 empty] | 1992.86 | 24.49 | 31.72
45409 | 45409 | OH | RFCW | 1537.825 | 18.235 | 25.709 | [11 empty] | 1992.86 | 24.49 | 31.72
45410 | 45410 | OH | RFCW | 1537.825 | 18.235 | 25.709 | [11 empty] | 1992.86 | 24.49 | 31.72
45412 | 45412 | OH | RFCW | 1537.825 | 18.235 | 25.709 | [11 empty] | 1992.86 | 24.49 | 31.72
45413 | 45413 | OH | RFCW | 1537.825 | 18.235 | 25.709 | [11 empty] | 1992.86 | 24.49 | 31.72
45414 | 45414 | OH | RFCW | 1537.825 | 18.235 | 25.709 | [11 empty] | 1992.86 | 24.49 | 31.72
45415 | 45415 | OH | RFCW | 1537.825 | 18.235 | 25.709 | [11 empty] | 1992.86 | 24.49 | 31.72
45416 | 45416 | OH | RFCW | 1537.825 | 18.235 | 25.709 | [11 empty] | 1992.86 | 24.49 | 31.72
45417 | 45417 | OH | RFCW | 1537.825 | 18.235 | 25.709 | [11 empty] | 1992.86 | 24.49 | 31.72
45418 | 45418 | OH | RFCW | 1537.825 | 18.235 | 25.709 | [11 empty] | 1992.86 | 24.49 | 31.72
45419 | 45419 | OH | RFCW | 1537.825 | 18.235 | 25.709 | [11 empty] | 1992.86 | 24.49 | 31.72
45420 | 45420 | OH | RFCW | 1537.825 | 18.235 | 25.709 | [11 empty] | 1992.86 | 24.49 | 31.72
45422 | 45422 | OH | RFCW | 1537.825 | 18.235 | 25.709 | [11 empty] | 1992.86 | 24.49 | 31.72
45423 | 45423 | OH | RFCW | 1537.825 | 18.235 | 25.709 | [11 empty] | 1992.86 | 24.49 | 31.72
45424 | 45424 | OH | RFCW | 1537.825 | 18.235 | 25.709 | [11 empty] | 1992.86 | 24.49 | 31.72
45426 | 45426 | OH | RFCW | 1537.825 | 18.235 | 25.709 | [11 empty] | 1992.86 | 24.49 | 31.72
45427 | 45427 | OH | RFCW | 1537.825 | 18.235 | 25.709 | [11 empty] | 1992.86 | 24.49 | 31.72
45428 | 45428 | OH | RFCW | 1537.825 | 18.235 | 25.709 | [11 empty] | 1992.86 | 24.49 | 31.72
45429 | 45429 | OH | RFCW | 1537.825 | 18.235 | 25.709 | [11 empty] | 1992.86 | 24.49 | 31.72
45430 | 45430 | OH | RFCW | 1537.825 | 18.235 | 25.709 | [11 empty] | 1992.86 | 24.49 | 31.72
45431 | 45431 | OH | RFCW | 1537.825 | 18.235 | 25.709 | [11 empty] | 1992.86 | 24.49 | 31.72
45432 | 45432 | OH | RFCW | 1537.825 | 18.235 | 25.709 | [11 empty] | 1992.86 | 24.49 | 31.72
45433 | 45433 | OH | RFCW | 1537.825 | 18.235 | 25.709 | [11 empty] | 1992.86 | 24.49 | 31.72
45434 | 45434 | OH | RFCW | 1537.825 | 18.235 | 25.709 | [11 empty] | 1992.86 | 24.49 | 31.72
45435 | 45435 | OH | RFCW | 1537.825 | 18.235 | 25.709 | [11 empty] | 1992.86 | 24.49 | 31.72
45437 | 45437 | OH | RFCW | 1537.825 | 18.235 | 25.709 | [11 empty] | 1992.86 | 24.49 | 31.72
45439 | 45439 | OH | RFCW | 1537.825 | 18.235 | 25.709 | [11 empty] | 1992.86 | 24.49 | 31.72
45440 | 45440 | OH | RFCW | 1537.825 | 18.235 | 25.709 | [11 empty] | 1992.86 | 24.49 | 31.72
45441 | 45441 | OH | RFCW | 1537.825 | 18.235 | 25.709 | [11 empty] | 1992.86 | 24.49 | 31.72
45448 | 45448 | OH | RFCW | 1537.825 | 18.235 | 25.709 | [11 empty] | 1992.86 | 24.49 | 31.72
45449 | 45449 | OH | RFCW | 1537.825 | 18.235 | 25.709 | [11 empty] | 1992.86 | 24.49 | 31.72
45454 | 45454 | OH | RFCW | 1537.825 | 18.235 | 25.709 | [11 empty] | 1992.86 | 24.49 | 31.72
45458 | 45458 | OH | RFCW | 1537.825 | 18.235 | 25.709 | [11 empty] | 1992.86 | 24.49 | 31.72
45459 | 45459 | OH | RFCW | 1537.825 | 18.235 | 25.709 | [11 empty] | 1992.86 | 24.49 | 31.72
45463 | 45463 | OH | RFCW | 1537.825 | 18.235 | 25.709 | [11 empty] | 1992.86 | 24.49 | 31.72
45469 | 45469 | OH | RFCW | 1537.825 | 18.235 | 25.709 | [11 empty] | 1992.86 | 24.49 | 31.72
45470 | 45470 | OH | RFCW | 1537.825 | 18.235 | 25.709 | [11 empty] | 1992.86 | 24.49 | 31.72
45475 | 45475 | OH | RFCW | 1537.825 | 18.235 | 25.709 | [11 empty] | 1992.86 | 24.49 | 31.72
45479 | 45479 | OH | RFCW | 1537.825 | 18.235 | 25.709 | [11 empty] | 1992.86 | 24.49 | 31.72
45481 | 45481 | OH | RFCW | 1537.825 | 18.235 | 25.709 | [11 empty] | 1992.86 | 24.49 | 31.72
45482 | 45482 | OH | RFCW | 1537.825 | 18.235 | 25.709 | [11 empty] | 1992.86 | 24.49 | 31.72
45490 | 45490 | OH | RFCW | 1537.825 | 18.235 | 25.709 | [11 empty] | 1992.86 | 24.49 | 31.72
45501 | 45501 | OH | RFCW | 1537.825 | 18.235 | 25.709 | [11 empty] | 1992.86 | 24.49 | 31.72
45502 | 45502 | OH | RFCW | 1537.825 | 18.235 | 25.709 | [11 empty] | 1992.86 | 24.49 | 31.72
45503 | 45503 | OH | RFCW | 1537.825 | 18.235 | 25.709 | [11 empty] | 1992.86 | 24.49 | 31.72
45504 | 45504 | OH | RFCW | 1537.825 | 18.235 | 25.709 | [11 empty] | 1992.86 | 24.49 | 31.72
45505 | 45505 | OH | RFCW | 1537.825 | 18.235 | 25.709 | [11 empty] | 1992.86 | 24.49 | 31.72
45506 | 45506 | OH | RFCW | 1537.825 | 18.235 | 25.709 | [11 empty] | 1992.86 | 24.49 | 31.72
45601 | 45601 | OH | RFCW | 1537.825 | 18.235 | 25.709 | [11 empty] | 1992.86 | 24.49 | 31.72
45612 | 45612 | OH | RFCW | 1537.825 | 18.235 | 25.709 | [11 empty] | 1992.86 | 24.49 | 31.72
45613 | 45613 | OH | RFCW | 1537.825 | 18.235 | 25.709 | [11 empty] | 1992.86 | 24.49 | 31.72
45614 | 45614 | OH | RFCW | 1537.825 | 18.235 | 25.709 | [11 empty] | 1992.86 | 24.49 | 31.72
45616 | 45616 | OH | RFCW | 1537.825 | 18.235 | 25.709 | [11 empty] | 1992.86 | 24.49 | 31.72
45617 | 45617 | OH | RFCW | 1537.825 | 18.235 | 25.709 | [11 empty] | 1992.86 | 24.49 | 31.72
45618 | 45618 | OH | RFCW | 1537.825 | 18.235 | 25.709 | [11 empty] | 1992.86 | 24.49 | 31.72
45619 | 45619 | OH | RFCW | 1537.825 | 18.235 | 25.709 | [11 empty] | 1992.86 | 24.49 | 31.72
45620 | 45620 | OH | RFCW | 1537.825 | 18.235 | 25.709 | [11 empty] | 1992.86 | 24.49 | 31.72
45621 | 45621 | OH | RFCW | 1537.825 | 18.235 | 25.709 | [11 empty] | 1992.86 | 24.49 | 31.72
45622 | 45622 | OH | RFCW | 1537.825 | 18.235 | 25.709 | [11 empty] | 1992.86 | 24.49 | 31.72
45623 | 45623 | OH | RFCW | 1537.825 | 18.235 | 25.709 | [11 empty] | 1992.86 | 24.49 | 31.72
45624 | 45624 | OH | RFCW | 1537.825 | 18.235 | 25.709 | [11 empty] | 1992.86 | 24.49 | 31.72
45628 | 45628 | OH | RFCW | 1537.825 | 18.235 | 25.709 | [11 empty] | 1992.86 | 24.49 | 31.72
45629 | 45629 | OH | RFCW | 1537.825 | 18.235 | 25.709 | [11 empty] | 1992.86 | 24.49 | 31.72
45630 | 45630 | OH | RFCW | 1537.825 | 18.235 | 25.709 | [11 empty] | 1992.86 | 24.49 | 31.72
45631 | 45631 | OH | RFCW | 1537.825 | 18.235 | 25.709 | [11 empty] | 1992.86 | 24.49 | 31.72
45633 | 45633 | OH | RFCW | 1537.825 | 18.235 | 25.709 | [11 empty] | 1992.86 | 24.49 | 31.72
45634 | 45634 | OH | RFCW | 1537.825 | 18.235 | 25.709 | [11 empty] | 1992.86 | 24.49 | 31.72
45636 | 45636 | OH | RFCW | 1537.825 | 18.235 | 25.709 | [11 empty] | 1992.86 | 24.49 | 31.72
45638 | 45638 | OH | RFCW | 1537.825 | 18.235 | 25.709 | [11 empty] | 1992.86 | 24.49 | 31.72
45640 | 45640 | OH | RFCW | 1537.825 | 18.235 | 25.709 | [11 empty] | 1992.86 | 24.49 | 31.72
45642 | 45642 | OH | RFCW | 1537.825 | 18.235 | 25.709 | [11 empty] | 1992.86 | 24.49 | 31.72
45643 | 45643 | OH | RFCW | 1537.825 | 18.235 | 25.709 | [11 empty] | 1992.86 | 24.49 | 31.72
45644 | 45644 | OH | RFCW | 1537.825 | 18.235 | 25.709 | [11 empty] | 1992.86 | 24.49 | 31.72
45645 | 45645 | OH | RFCW | 1537.825 | 18.235 | 25.709 | [11 empty] | 1992.86 | 24.49 | 31.72
45646 | 45646 | OH | RFCW | 1537.825 | 18.235 | 25.709 | [11 empty] | 1992.86 | 24.49 | 31.72
45647 | 45647 | OH | RFCW | 1537.825 | 18.235 | 25.709 | [11 empty] | 1992.86 | 24.49 | 31.72
45648 | 45648 | OH | RFCW | 1537.825 | 18.235 | 25.709 | [11 empty] | 1992.86 | 24.49 | 31.72
45650 | 45650 | OH | RFCW | 1537.825 | 18.235 | 25.709 | [11 empty] | 1992.86 | 24.49 | 31.72
45651 | 45651 | OH | RFCW | 1537.825 | 18.235 | 25.709 | [11 empty] | 1992.86 | 24.49 | 31.72
45652 | 45652 | OH | RFCW | 1537.825 | 18.235 | 25.709 | [11 empty] | 1992.86 | 24.49 | 31.72
45653 | 45653 | OH | RFCW | 1537.825 | 18.235 | 25.709 | [11 empty] | 1992.86 | 24.49 | 31.72
45654 | 45654 | OH | RFCW | 1537.825 | 18.235 | 25.709 | [11 empty] | 1992.86 | 24.49 | 31.72
45656 | 45656 | OH | RFCW | 1537.825 | 18.235 | 25.709 | [11 empty] | 1992.86 | 24.49 | 31.72
45657 | 45657 | OH | RFCW | 1537.825 | 18.235 | 25.709 | [11 empty] | 1992.86 | 24.49 | 31.72
45658 | 45658 | OH | RFCW | 1537.825 | 18.235 | 25.709 | [11 empty] | 1992.86 | 24.49 | 31.72
45659 | 45659 | OH | RFCW | 1537.825 | 18.235 | 25.709 | [11 empty] | 1992.86 | 24.49 | 31.72
45660 | 45660 | OH | RFCW | 1537.825 | 18.235 | 25.709 | [11 empty] | 1992.86 | 24.49 | 31.72
45661 | 45661 | OH | RFCW | 1537.825 | 18.235 | 25.709 | [11 empty] | 1992.86 | 24.49 | 31.72
45662 | 45662 | OH | RFCW | 1537.825 | 18.235 | 25.709 | [11 empty] | 1992.86 | 24.49 | 31.72
45663 | 45663 | OH | RFCW | 1537.825 | 18.235 | 25.709 | [11 empty] | 1992.86 | 24.49 | 31.72
45669 | 45669 | OH | RFCW | 1537.825 | 18.235 | 25.709 | [11 empty] | 1992.86 | 24.49 | 31.72
45671 | 45671 | OH | RFCW | 1537.825 | 18.235 | 25.709 | [11 empty] | 1992.86 | 24.49 | 31.72
45672 | 45672 | OH | RFCW | 1537.825 | 18.235 | 25.709 | [11 empty] | 1992.86 | 24.49 | 31.72
45673 | 45673 | OH | RFCW | 1537.825 | 18.235 | 25.709 | [11 empty] | 1992.86 | 24.49 | 31.72
45674 | 45674 | OH | RFCW | 1537.825 | 18.235 | 25.709 | [11 empty] | 1992.86 | 24.49 | 31.72
45675 | 45675 | OH | RFCW | 1537.825 | 18.235 | 25.709 | [11 empty] | 1992.86 | 24.49 | 31.72
45677 | 45677 | OH | RFCW | 1537.825 | 18.235 | 25.709 | [11 empty] | 1992.86 | 24.49 | 31.72
45678 | 45678 | OH | RFCW | 1537.825 | 18.235 | 25.709 | [11 empty] | 1992.86 | 24.49 | 31.72
45679 | 45679 | OH | RFCW | 1537.825 | 18.235 | 25.709 | [11 empty] | 1992.86 | 24.49 | 31.72
45680 | 45680 | OH | RFCW | 1537.825 | 18.235 | 25.709 | [11 empty] | 1992.86 | 24.49 | 31.72
45681 | 45681 | OH | RFCW | 1537.825 | 18.235 | 25.709 | [11 empty] | 1992.86 | 24.49 | 31.72
45682 | 45682 | OH | RFCW | 1537.825 | 18.235 | 25.709 | [11 empty] | 1992.86 | 24.49 | 31.72
45683 | 45683 | OH | RFCW | 1537.825 | 18.235 | 25.709 | [11 empty] | 1992.86 | 24.49 | 31.72
45684 | 45684 | OH | RFCW | 1537.825 | 18.235 | 25.709 | [11 empty] | 1992.86 | 24.49 | 31.72
45685 | 45685 | OH | RFCW | 1537.825 | 18.235 | 25.709 | [11 empty] | 1992.86 | 24.49 | 31.72
45686 | 45686 | OH | RFCW | 1537.825 | 18.235 | 25.709 | [11 empty] | 1992.86 | 24.49 | 31.72
45687 | 45687 | OH | RFCW | 1537.825 | 18.235 | 25.709 | [11 empty] | 1992.86 | 24.49 | 31.72
45688 | 45688 | OH | RFCW | 1537.825 | 18.235 | 25.709 | [11 empty] | 1992.86 | 24.49 | 31.72
45690 | 45690 | OH | RFCW | 1537.825 | 18.235 | 25.709 | [11 empty] | 1992.86 | 24.49 | 31.72
45692 | 45692 | OH | RFCW | 1537.825 | 18.235 | 25.709 | [11 empty] | 1992.86 | 24.49 | 31.72
45693 | 45693 | OH | RFCW | 1537.825 | 18.235 | 25.709 | [11 empty] | 1992.86 | 24.49 | 31.72
45694 | 45694 | OH | RFCW | 1537.825 | 18.235 | 25.709 | [11 empty] | 1992.86 | 24.49 | 31.72
45695 | 45695 | OH | RFCW | 1537.825 | 18.235 | 25.709 | [11 empty] | 1992.86 | 24.49 | 31.72
45696 | 45696 | OH | RFCW | 1537.825 | 18.235 | 25.709 | [11 empty] | 1992.86 | 24.49 | 31.72
45697 | 45697 | OH | RFCW | 1537.825 | 18.235 | 25.709 | [11 empty] | 1992.86 | 24.49 | 31.72
45698 | 45698 | OH | RFCW | 1537.825 | 18.235 | 25.709 | [11 empty] | 1992.86 | 24.49 | 31.72
45699 | 45699 | OH | RFCW | 1537.825 | 18.235 | 25.709 | [11 empty] | 1992.86 | 24.49 | 31.72
45701 | 45701 | OH | RFCW | 1537.825 | 18.235 | 25.709 | [11 empty] | 1992.86 | 24.49 | 31.72
45710 | 45710 | OH | RFCW | 1537.825 | 18.235 | 25.709 | [11 empty] | 1992.86 | 24.49 | 31.72
45711 | 45711 | OH | RFCW | 1537.825 | 18.235 | 25.709 | [11 empty] | 1992.86 | 24.49 | 31.72
45712 | 45712 | OH | RFCW | 1537.825 | 18.235 | 25.709 | [11 empty] | 1992.86 | 24.49 | 31.72
45713 | 45713 | OH | RFCW | 1537.825 | 18.235 | 25.709 | [11 empty] | 1992.86 | 24.49 | 31.72
45714 | 45714 | OH | RFCW | 1537.825 | 18.235 | 25.709 | [11 empty] | 1992.86 | 24.49 | 31.72
45715 | 45715 | OH | RFCW | 1537.825 | 18.235 | 25.709 | [11 empty] | 1992.86 | 24.49 | 31.72
45716 | 45716 | OH | RFCW | 1537.825 | 18.235 | 25.709 | [11 empty] | 1992.86 | 24.49 | 31.72
45719 | 45719 | OH | RFCW | 1537.825 | 18.235 | 25.709 | [11 empty] | 1992.86 | 24.49 | 31.72
45720 | 45720 | OH | RFCW | 1537.825 | 18.235 | 25.709 | [11 empty] | 1992.86 | 24.49 | 31.72
45721 | 45721 | OH | RFCW | 1537.825 | 18.235 | 25.709 | [11 empty] | 1992.86 | 24.49 | 31.72
45723 | 45723 | OH | RFCW | 1537.825 | 18.235 | 25.709 | [11 empty] | 1992.86 | 24.49 | 31.72
45724 | 45724 | OH | RFCW | 1537.825 | 18.235 | 25.709 | [11 empty] | 1992.86 | 24.49 | 31.72
45727 | 45727 | OH | RFCW | 1537.825 | 18.235 | 25.709 | [11 empty] | 1992.86 | 24.49 | 31.72
45729 | 45729 | OH | RFCW | 1537.825 | 18.235 | 25.709 | [11 empty] | 1992.86 | 24.49 | 31.72
45732 | 45732 | OH | RFCW | 1537.825 | 18.235 | 25.709 | [11 empty] | 1992.86 | 24.49 | 31.72
45734 | 45734 | OH | RFCW | 1537.825 | 18.235 | 25.709 | [11 empty] | 1992.86 | 24.49 | 31.72
45735 | 45735 | OH | RFCW | 1537.825 | 18.235 | 25.709 | [11 empty] | 1992.86 | 24.49 | 31.72
45739 | 45739 | OH | RFCW | 1537.825 | 18.235 | 25.709 | [11 empty] | 1992.86 | 24.49 | 31.72
45740 | 45740 | OH | RFCW | 1537.825 | 18.235 | 25.709 | [11 empty] | 1992.86 | 24.49 | 31.72
45741 | 45741 | OH | RFCW | 1537.825 | 18.235 | 25.709 | [11 empty] | 1992.86 | 24.49 | 31.72
45742 | 45742 | OH | RFCW | 1537.825 | 18.235 | 25.709 | [11 empty] | 1992.86 | 24.49 | 31.72
45743 | 45743 | OH | RFCW | 1537.825 | 18.235 | 25.709 | [11 empty] | 1992.86 | 24.49 | 31.72
45744 | 45744 | OH | RFCW | 1537.825 | 18.235 | 25.709 | [11 empty] | 1992.86 | 24.49 | 31.72
45745 | 45745 | OH | RFCW | 1537.825 | 18.235 | 25.709 | [11 empty] | 1992.86 | 24.49 | 31.72
45746 | 45746 | OH | RFCW | 1537.825 | 18.235 | 25.709 | [11 empty] | 1992.86 | 24.49 | 31.72
45750 | 45750 | OH | RFCW | 1537.825 | 18.235 | 25.709 | [11 empty] | 1992.86 | 24.49 | 31.72
45760 | 45760 | OH | RFCW | 1537.825 | 18.235 | 25.709 | [11 empty] | 1992.86 | 24.49 | 31.72
45761 | 45761 | OH | RFCW | 1537.825 | 18.235 | 25.709 | [11 empty] | 1992.86 | 24.49 | 31.72
45764 | 45764 | OH | RFCW | 1537.825 | 18.235 | 25.709 | [11 empty] | 1992.86 | 24.49 | 31.72
45766 | 45766 | OH | RFCW | 1537.825 | 18.235 | 25.709 | [11 empty] | 1992.86 | 24.49 | 31.72
45767 | 45767 | OH | RFCW | 1537.825 | 18.235 | 25.709 | [11 empty] | 1992.86 | 24.49 | 31.72
45768 | 45768 | OH | RFCW | 1537.825 | 18.235 | 25.709 | [11 empty] | 1992.86 | 24.49 | 31.72
45769 | 45769 | OH | RFCW | 1537.825 | 18.235 | 25.709 | [11 empty] | 1992.86 | 24.49 | 31.72
45770 | 45770 | OH | RFCW | 1537.825 | 18.235 | 25.709 | [11 empty] | 1992.86 | 24.49 | 31.72
45771 | 45771 | OH | RFCW | 1537.825 | 18.235 | 25.709 | [11 empty] | 1992.86 | 24.49 | 31.72
45772 | 45772 | OH | RFCW | 1537.825 | 18.235 | 25.709 | [11 empty] | 1992.86 | 24.49 | 31.72
45773 | 45773 | OH | RFCW | 1537.825 | 18.235 | 25.709 | [11 empty] | 1992.86 | 24.49 | 31.72
45775 | 45775 | OH | RFCW | 1537.825 | 18.235 | 25.709 | [11 empty] | 1992.86 | 24.49 | 31.72
45776 | 45776 | OH | RFCW | 1537.825 | 18.235 | 25.709 | [11 empty] | 1992.86 | 24.49 | 31.72
45777 | 45777 | OH | RFCW | 1537.825 | 18.235 | 25.709 | [11 empty] | 1992.86 | 24.49 | 31.72
45778 | 45778 | OH | RFCW | 1537.825 | 18.235 | 25.709 | [11 empty] | 1992.86 | 24.49 | 31.72
45779 | 45779 | OH | RFCW | 1537.825 | 18.235 | 25.709 | [11 empty] | 1992.86 | 24.49 | 31.72
45780 | 45780 | OH | RFCW | 1537.825 | 18.235 | 25.709 | [11 empty] | 1992.86 | 24.49 | 31.72
45781 | 45781 | OH | RFCW | 1537.825 | 18.235 | 25.709 | [11 empty] | 1992.86 | 24.49 | 31.72
45782 | 45782 | OH | RFCW | 1537.825 | 18.235 | 25.709 | [11 empty] | 1992.86 | 24.49 | 31.72
45783 | 45783 | OH | RFCW | 1537.825 | 18.235 | 25.709 | [11 empty] | 1992.86 | 24.49 | 31.72
45784 | 45784 | OH | RFCW | 1537.825 | 18.235 | 25.709 | [11 empty] | 1992.86 | 24.49 | 31.72
45786 | 45786 | OH | RFCW | 1537.825 | 18.235 | 25.709 | [11 empty] | 1992.86 | 24.49 | 31.72
45787 | 45787 | OH | RFCW | 1537.825 | 18.235 | 25.709 | [11 empty] | 1992.86 | 24.49 | 31.72
45788 | 45788 | OH | RFCW | 1537.825 | 18.235 | 25.709 | [11 empty] | 1992.86 | 24.49 | 31.72
45789 | 45789 | OH | RFCW | 1537.825 | 18.235 | 25.709 | [11 empty] | 1992.86 | 24.49 | 31.72
45801 | 45801 | OH | RFCW | 1537.825 | 18.235 | 25.709 | [11 empty] | 1992.86 | 24.49 | 31.72
45802 | 45802 | OH | RFCW | 1537.825 | 18.235 | 25.709 | [11 empty] | 1992.86 | 24.49 | 31.72
45804 | 45804 | OH | RFCW | 1537.825 | 18.235 | 25.709 | [11 empty] | 1992.86 | 24.49 | 31.72
45805 | 45805 | OH | RFCW | 1537.825 | 18.235 | 25.709 | [11 empty] | 1992.86 | 24.49 | 31.72
45806 | 45806 | OH | RFCW | 1537.825 | 18.235 | 25.709 | [11 empty] | 1992.86 | 24.49 | 31.72
45807 | 45807 | OH | RFCW | 1537.825 | 18.235 | 25.709 | [11 empty] | 1992.86 | 24.49 | 31.72
45808 | 45808 | OH | RFCW | 1537.825 | 18.235 | 25.709 | [11 empty] | 1992.86 | 24.49 | 31.72
45809 | 45809 | OH | RFCW | 1537.825 | 18.235 | 25.709 | [11 empty] | 1992.86 | 24.49 | 31.72
45810 | 45810 | OH | RFCW | 1537.825 | 18.235 | 25.709 | [11 empty] | 1992.86 | 24.49 | 31.72
45812 | 45812 | OH | RFCW | 1537.825 | 18.235 | 25.709 | [11 empty] | 1992.86 | 24.49 | 31.72
45813 | 45813 | OH | RFCW | 1537.825 | 18.235 | 25.709 | [11 empty] | 1992.86 | 24.49 | 31.72
45814 | 45814 | OH | RFCW | 1537.825 | 18.235 | 25.709 | [11 empty] | 1992.86 | 24.49 | 31.72
45815 | 45815 | OH | RFCW | 1537.825 | 18.235 | 25.709 | [11 empty] | 1992.86 | 24.49 | 31.72
45816 | 45816 | OH | RFCW | 1537.825 | 18.235 | 25.709 | [11 empty] | 1992.86 | 24.49 | 31.72
45817 | 45817 | OH | RFCW | 1537.825 | 18.235 | 25.709 | [11 empty] | 1992.86 | 24.49 | 31.72
45819 | 45819 | OH | RFCW | 1537.825 | 18.235 | 25.709 | [11 empty] | 1992.86 | 24.49 | 31.72
45820 | 45820 | OH | RFCW | 1537.825 | 18.235 | 25.709 | [11 empty] | 1992.86 | 24.49 | 31.72
45821 | 45821 | OH | RFCW | 1537.825 | 18.235 | 25.709 | [11 empty] | 1992.86 | 24.49 | 31.72
45822 | 45822 | OH | RFCW | 1537.825 | 18.235 | 25.709 | [11 empty] | 1992.86 | 24.49 | 31.72
45826 | 45826 | OH | RFCW | 1537.825 | 18.235 | 25.709 | [11 empty] | 1992.86 | 24.49 | 31.72
45827 | 45827 | OH | RFCW | 1537.825 | 18.235 | 25.709 | [11 empty] | 1992.86 | 24.49 | 31.72
45828 | 45828 | OH | RFCW | 1537.825 | 18.235 | 25.709 | [11 empty] | 1992.86 | 24.49 | 31.72
45830 | 45830 | OH | RFCW | 1537.825 | 18.235 | 25.709 | [11 empty] | 1992.86 | 24.49 | 31.72
45831 | 45831 | OH | RFCW | 1537.825 | 18.235 | 25.709 | [11 empty] | 1992.86 | 24.49 | 31.72
45832 | 45832 | OH | RFCW | 1537.825 | 18.235 | 25.709 | [11 empty] | 1992.86 | 24.49 | 31.72
45833 | 45833 | OH | RFCW | 1537.825 | 18.235 | 25.709 | [11 empty] | 1992.86 | 24.49 | 31.72
45835 | 45835 | OH | RFCW | 1537.825 | 18.235 | 25.709 | [11 empty] | 1992.86 | 24.49 | 31.72
45836 | 45836 | OH | RFCW | 1537.825 | 18.235 | 25.709 | [11 empty] | 1992.86 | 24.49 | 31.72
45837 | 45837 | OH | RFCW | 1537.825 | 18.235 | 25.709 | [11 empty] | 1992.86 | 24.49 | 31.72
45838 | 45838 | OH | RFCW | 1537.825 | 18.235 | 25.709 | [11 empty] | 1992.86 | 24.49 | 31.72
45839 | 45839 | OH | RFCW | 1537.825 | 18.235 | 25.709 | [11 empty] | 1992.86 | 24.49 | 31.72
45840 | 45840 | OH | RFCW | 1537.825 | 18.235 | 25.709 | [11 empty] | 1992.86 | 24.49 | 31.72
45841 | 45841 | OH | RFCW | 1537.825 | 18.235 | 25.709 | [11 empty] | 1992.86 | 24.49 | 31.72
45843 | 45843 | OH | RFCW | 1537.825 | 18.235 | 25.709 | [11 empty] | 1992.86 | 24.49 | 31.72
45844 | 45844 | OH | RFCW | 1537.825 | 18.235 | 25.709 | [11 empty] | 1992.86 | 24.49 | 31.72
45845 | 45845 | OH | RFCW | 1537.825 | 18.235 | 25.709 | [11 empty] | 1992.86 | 24.49 | 31.72
45846 | 45846 | OH | RFCW | 1537.825 | 18.235 | 25.709 | [11 empty] | 1992.86 | 24.49 | 31.72
45848 | 45848 | OH | RFCW | 1537.825 | 18.235 | 25.709 | [11 empty] | 1992.86 | 24.49 | 31.72
45849 | 45849 | OH | RFCW | 1537.825 | 18.235 | 25.709 | [11 empty] | 1992.86 | 24.49 | 31.72
45850 | 45850 | OH | RFCW | 1537.825 | 18.235 | 25.709 | [11 empty] | 1992.86 | 24.49 | 31.72
45851 | 45851 | OH | RFCW | 1537.825 | 18.235 | 25.709 | [11 empty] | 1992.86 | 24.49 | 31.72
45853 | 45853 | OH | RFCW | 1537.825 | 18.235 | 25.709 | [11 empty] | 1992.86 | 24.49 | 31.72
45854 | 45854 | OH | RFCW | 1537.825 | 18.235 | 25.709 | [11 empty] | 1992.86 | 24.49 | 31.72
45855 | 45855 | OH | RFCW | 1537.825 | 18.235 | 25.709 | [11 empty] | 1992.86 | 24.49 | 31.72
45856 | 45856 | OH | RFCW | 1537.825 | 18.235 | 25.709 | [11 empty] | 1992.86 | 24.49 | 31.72
45858 | 45858 | OH | RFCW | 1537.825 | 18.235 | 25.709 | [11 empty] | 1992.86 | 24.49 | 31.72
45859 | 45859 | OH | RFCW | 1537.825 | 18.235 | 25.709 | [11 empty] | 1992.86 | 24.49 | 31.72
45860 | 45860 | OH | RFCW | 1537.825 | 18.235 | 25.709 | [11 empty] | 1992.86 | 24.49 | 31.72
45861 | 45861 | OH | RFCW | 1537.825 | 18.235 | 25.709 | [11 empty] | 1992.86 | 24.49 | 31.72
45862 | 45862 | OH | RFCW | 1537.825 | 18.235 | 25.709 | [11 empty] | 1992.86 | 24.49 | 31.72
45863 | 45863 | OH | RFCW | 1537.825 | 18.235 | 25.709 | [11 empty] | 1992.86 | 24.49 | 31.72
45864 | 45864 | OH | RFCW | 1537.825 | 18.235 | 25.709 | [11 empty] | 1992.86 | 24.49 | 31.72
45865 | 45865 | OH | RFCW | 1537.825 | 18.235 | 25.709 | [11 empty] | 1992.86 | 24.49 | 31.72
45866 | 45866 | OH | RFCW | 1537.825 | 18.235 | 25.709 | [11 empty] | 1992.86 | 24.49 | 31.72
45867 | 45867 | OH | RFCW | 1537.825 | 18.235 | 25.709 | [11 empty] | 1992.86 | 24.49 | 31.72
45868 | 45868 | OH | RFCW | 1537.825 | 18.235 | 25.709 | [11 empty] | 1992.86 | 24.49 | 31.72
45869 | 45869 | OH | RFCW | 1537.825 | 18.235 | 25.709 | [11 empty] | 1992.86 | 24.49 | 31.72
45870 | 45870 | OH | RFCW | 1537.825 | 18.235 | 25.709 | [11 empty] | 1992.86 | 24.49 | 31.72
45871 | 45871 | OH | RFCW | 1537.825 | 18.235 | 25.709 | [11 empty] | 1992.86 | 24.49 | 31.72
45872 | 45872 | OH | RFCW | 1537.825 | 18.235 | 25.709 | [11 empty] | 1992.86 | 24.49 | 31.72
45873 | 45873 | OH | RFCW | 1537.825 | 18.235 | 25.709 | [11 empty] | 1992.86 | 24.49 | 31.72
45874 | 45874 | OH | RFCW | 1537.825 | 18.235 | 25.709 | [11 empty] | 1992.86 | 24.49 | 31.72
45875 | 45875 | OH | RFCW | 1537.825 | 18.235 | 25.709 | [11 empty] | 1992.86 | 24.49 | 31.72
45876 | 45876 | OH | RFCW | 1537.825 | 18.235 | 25.709 | [11 empty] | 1992.86 | 24.49 | 31.72
45877 | 45877 | OH | RFCW | 1537.825 | 18.235 | 25.709 | [11 empty] | 1992.86 | 24.49 | 31.72
45879 | 45879 | OH | RFCW | 1537.825 | 18.235 | 25.709 | [11 empty] | 1992.86 | 24.49 | 31.72
45880 | 45880 | OH | RFCW | 1537.825 | 18.235 | 25.709 | [11 empty] | 1992.86 | 24.49 | 31.72
45881 | 45881 | OH | RFCW | 1537.825 | 18.235 | 25.709 | [11 empty] | 1992.86 | 24.49 | 31.72
45882 | 45882 | OH | RFCW | 1537.825 | 18.235 | 25.709 | [11 empty] | 1992.86 | 24.49 | 31.72
45883 | 45883 | OH | RFCW | 1537.825 | 18.235 | 25.709 | [11 empty] | 1992.86 | 24.49 | 31.72
45884 | 45884 | OH | RFCW | 1537.825 | 18.235 | 25.709 | [11 empty] | 1992.86 | 24.49 | 31.72
45885 | 45885 | OH | RFCW | 1537.825 | 18.235 | 25.709 | [11 empty] | 1992.86 | 24.49 | 31.72
45886 | 45886 | OH | RFCW | 1537.825 | 18.235 | 25.709 | [11 empty] | 1992.86 | 24.49 | 31.72
45887 | 45887 | OH | RFCW | 1537.825 | 18.235 | 25.709 | [11 empty] | 1992.86 | 24.49 | 31.72
45888 | 45888 | OH | RFCW | 1537.825 | 18.235 | 25.709 | [11 empty] | 1992.86 | 24.49 | 31.72
45889 | 45889 | OH | RFCW | 1537.825 | 18.235 | 25.709 | [11 empty] | 1992.86 | 24.49 | 31.72
45890 | 45890 | OH | RFCW | 1537.825 | 18.235 | 25.709 | [11 empty] | 1992.86 | 24.49 | 31.72
45891 | 45891 | OH | RFCW | 1537.825 | 18.235 | 25.709 | [11 empty] | 1992.86 | 24.49 | 31.72
45893 | 45893 | OH | RFCW | 1537.825 | 18.235 | 25.709 | [11 empty] | 1992.86 | 24.49 | 31.72
45894 | 45894 | OH | RFCW | 1537.825 | 18.235 | 25.709 | [11 empty] | 1992.86 | 24.49 | 31.72
45895 | 45895 | OH | RFCW | 1537.825 | 18.235 | 25.709 | [11 empty] | 1992.86 | 24.49 | 31.72
45896 | 45896 | OH | RFCW | 1537.825 | 18.235 | 25.709 | [11 empty] | 1992.86 | 24.49 | 31.72
45897 | 45897 | OH | RFCW | 1537.825 | 18.235 | 25.709 | [11 empty] | 1992.86 | 24.49 | 31.72
45898 | 45898 | OH | RFCW | 1537.825 | 18.235 | 25.709 | [11 empty] | 1992.86 | 24.49 | 31.72
45899 | 45899 | OH | RFCW | 1537.825 | 18.235 | 25.709 | [11 empty] | 1992.86 | 24.49 | 31.72
45944 | 45944 | OH | RFCW | 1537.825 | 18.235 | 25.709 | [11 empty] | 1992.86 | 24.49 | 31.72
45999 | 45999 | OH | RFCW | 1537.825 | 18.235 | 25.709 | [11 empty] | 1992.86 | 24.49 | 31.72
46001 | 46001 | IN | RFCW | 1537.825 | 18.235 | 25.709 | [11 empty] | 1992.86 | 24.49 | 31.72
46011 | 46011 | IN | RFCW | 1537.825 | 18.235 | 25.709 | [11 empty] | 1992.86 | 24.49 | 31.72
46012 | 46012 | IN | RFCW | 1537.825 | 18.235 | 25.709 | [11 empty] | 1992.86 | 24.49 | 31.72
46013 | 46013 | IN | RFCW | 1537.825 | 18.235 | 25.709 | [11 empty] | 1992.86 | 24.49 | 31.72
46014 | 46014 | IN | RFCW | 1537.825 | 18.235 | 25.709 | [11 empty] | 1992.86 | 24.49 | 31.72
46015 | 46015 | IN | RFCW | 1537.825 | 18.235 | 25.709 | [11 empty] | 1992.86 | 24.49 | 31.72
46016 | 46016 | IN | RFCW | 1537.825 | 18.235 | 25.709 | [11 empty] | 1992.86 | 24.49 | 31.72
46017 | 46017 | IN | RFCW | 1537.825 | 18.235 | 25.709 | [11 empty] | 1992.86 | 24.49 | 31.72
46018 | 46018 | IN | RFCW | 1537.825 | 18.235 | 25.709 | [11 empty] | 1992.86 | 24.49 | 31.72
46030 | 46030 | IN | RFCW | 1537.825 | 18.235 | 25.709 | [11 empty] | 1992.86 | 24.49 | 31.72
46031 | 46031 | IN | RFCW | 1537.825 | 18.235 | 25.709 | [11 empty] | 1992.86 | 24.49 | 31.72
46032 | 46032 | IN | RFCW | 1537.825 | 18.235 | 25.709 | [11 empty] | 1992.86 | 24.49 | 31.72
46033 | 46033 | IN | RFCW | 1537.825 | 18.235 | 25.709 | [11 empty] | 1992.86 | 24.49 | 31.72
46034 | 46034 | IN | RFCW | 1537.825 | 18.235 | 25.709 | [11 empty] | 1992.86 | 24.49 | 31.72
46035 | 46035 | IN | RFCW | 1537.825 | 18.235 | 25.709 | [11 empty] | 1992.86 | 24.49 | 31.72
46036 | 46036 | IN | RFCW | 1537.825 | 18.235 | 25.709 | [11 empty] | 1992.86 | 24.49 | 31.72
46037 | 46037 | IN | RFCW | 1537.825 | 18.235 | 25.709 | [11 empty] | 1992.86 | 24.49 | 31.72
46038 | 46038 | IN | RFCW | 1537.825 | 18.235 | 25.709 | [11 empty] | 1992.86 | 24.49 | 31.72
46039 | 46039 | IN | RFCW | 1537.825 | 18.235 | 25.709 | [11 empty] | 1992.86 | 24.49 | 31.72
46040 | 46040 | IN | RFCW | 1537.825 | 18.235 | 25.709 | [11 empty] | 1992.86 | 24.49 | 31.72
46041 | 46041 | IN | RFCW | 1537.825 | 18.235 | 25.709 | [11 empty] | 1992.86 | 24.49 | 31.72
46044 | 46044 | IN | RFCW | 1537.825 | 18.235 | 25.709 | [11 empty] | 1992.86 | 24.49 | 31.72
46045 | 46045 | IN | RFCW | 1537.825 | 18.235 | 25.709 | [11 empty] | 1992.86 | 24.49 | 31.72
46047 | 46047 | IN | RFCW | 1537.825 | 18.235 | 25.709 | [11 empty] | 1992.86 | 24.49 | 31.72
46048 | 46048 | IN | RFCW | 1537.825 | 18.235 | 25.709 | [11 empty] | 1992.86 | 24.49 | 31.72
46049 | 46049 | IN | RFCW | 1537.825 | 18.235 | 25.709 | [11 empty] | 1992.86 | 24.49 | 31.72
46050 | 46050 | IN | RFCW | 1537.825 | 18.235 | 25.709 | [11 empty] | 1992.86 | 24.49 | 31.72
46051 | 46051 | IN | RFCW | 1537.825 | 18.235 | 25.709 | [11 empty] | 1992.86 | 24.49 | 31.72
46052 | 46052 | IN | RFCW | 1537.825 | 18.235 | 25.709 | [11 empty] | 1992.86 | 24.49 | 31.72
46055 | 46055 | IN | RFCW | 1537.825 | 18.235 | 25.709 | [11 empty] | 1992.86 | 24.49 | 31.72
46056 | 46056 | IN | RFCW | 1537.825 | 18.235 | 25.709 | [11 empty] | 1992.86 | 24.49 | 31.72
46057 | 46057 | IN | RFCW | 1537.825 | 18.235 | 25.709 | [11 empty] | 1992.86 | 24.49 | 31.72
46058 | 46058 | IN | RFCW | 1537.825 | 18.235 | 25.709 | [11 empty] | 1992.86 | 24.49 | 31.72
46060 | 46060 | IN | RFCW | 1537.825 | 18.235 | 25.709 | [11 empty] | 1992.86 | 24.49 | 31.72
46061 | 46061 | IN | RFCW | 1537.825 | 18.235 | 25.709 | [11 empty] | 1992.86 | 24.49 | 31.72
46062 | 46062 | IN | RFCW | 1537.825 | 18.235 | 25.709 | [11 empty] | 1992.86 | 24.49 | 31.72
46063 | 46063 | IN | RFCW | 1537.825 | 18.235 | 25.709 | [11 empty] | 1992.86 | 24.49 | 31.72
46064 | 46064 | IN | RFCW | 1537.825 | 18.235 | 25.709 | [11 empty] | 1992.86 | 24.49 | 31.72
46065 | 46065 | IN | RFCW | 1537.825 | 18.235 | 25.709 | [11 empty] | 1992.86 | 24.49 | 31.72
46067 | 46067 | IN | RFCW | 1537.825 | 18.235 | 25.709 | [11 empty] | 1992.86 | 24.49 | 31.72
46068 | 46068 | IN | RFCW | 1537.825 | 18.235 | 25.709 | [11 empty] | 1992.86 | 24.49 | 31.72
46069 | 46069 | IN | RFCW | 1537.825 | 18.235 | 25.709 | [11 empty] | 1992.86 | 24.49 | 31.72
46070 | 46070 | IN | RFCW | 1537.825 | 18.235 | 25.709 | [11 empty] | 1992.86 | 24.49 | 31.72
46071 | 46071 | IN | RFCW | 1537.825 | 18.235 | 25.709 | [11 empty] | 1992.86 | 24.49 | 31.72
46072 | 46072 | IN | RFCW | 1537.825 | 18.235 | 25.709 | [11 empty] | 1992.86 | 24.49 | 31.72
46074 | 46074 | IN | RFCW | 1537.825 | 18.235 | 25.709 | [11 empty] | 1992.86 | 24.49 | 31.72
46075 | 46075 | IN | RFCW | 1537.825 | 18.235 | 25.709 | [11 empty] | 1992.86 | 24.49 | 31.72
46076 | 46076 | IN | RFCW | 1537.825 | 18.235 | 25.709 | [11 empty] | 1992.86 | 24.49 | 31.72
46077 | 46077 | IN | RFCW | 1537.825 | 18.235 | 25.709 | [11 empty] | 1992.86 | 24.49 | 31.72
46082 | 46082 | IN | RFCW | 1537.825 | 18.235 | 25.709 | [11 empty] | 1992.86 | 24.49 | 31.72
46102 | 46102 | IN | RFCW | 1537.825 | 18.235 | 25.709 | [11 empty] | 1992.86 | 24.49 | 31.72
46103 | 46103 | IN | RFCW | 1537.825 | 18.235 | 25.709 | [11 empty] | 1992.86 | 24.49 | 31.72
46104 | 46104 | IN | RFCW | 1537.825 | 18.235 | 25.709 | [11 empty] | 1992.86 | 24.49 | 31.72
46105 | 46105 | IN | RFCW | 1537.825 | 18.235 | 25.709 | [11 empty] | 1992.86 | 24.49 | 31.72
46106 | 46106 | IN | RFCW | 1537.825 | 18.235 | 25.709 | [11 empty] | 1992.86 | 24.49 | 31.72
46107 | 46107 | IN | RFCW | 1537.825 | 18.235 | 25.709 | [11 empty] | 1992.86 | 24.49 | 31.72
46110 | 46110 | IN | RFCW | 1537.825 | 18.235 | 25.709 | [11 empty] | 1992.86 | 24.49 | 31.72
46111 | 46111 | IN | RFCW | 1537.825 | 18.235 | 25.709 | [11 empty] | 1992.86 | 24.49 | 31.72
46112 | 46112 | IN | RFCW | 1537.825 | 18.235 | 25.709 | [11 empty] | 1992.86 | 24.49 | 31.72
46113 | 46113 | IN | RFCW | 1537.825 | 18.235 | 25.709 | [11 empty] | 1992.86 | 24.49 | 31.72
46114 | 46114 | IN | RFCW | 1537.825 | 18.235 | 25.709 | [11 empty] | 1992.86 | 24.49 | 31.72
46115 | 46115 | IN | RFCW | 1537.825 | 18.235 | 25.709 | [11 empty] | 1992.86 | 24.49 | 31.72
46117 | 46117 | IN | RFCW | 1537.825 | 18.235 | 25.709 | [11 empty] | 1992.86 | 24.49 | 31.72
46118 | 46118 | IN | RFCW | 1537.825 | 18.235 | 25.709 | [11 empty] | 1992.86 | 24.49 | 31.72
46120 | 46120 | IN | RFCW | 1537.825 | 18.235 | 25.709 | [11 empty] | 1992.86 | 24.49 | 31.72
46121 | 46121 | IN | RFCW | 1537.825 | 18.235 | 25.709 | [11 empty] | 1992.86 | 24.49 | 31.72
46122 | 46122 | IN | RFCW | 1537.825 | 18.235 | 25.709 | [11 empty] | 1992.86 | 24.49 | 31.72
46123 | 46123 | IN | RFCW | 1537.825 | 18.235 | 25.709 | [11 empty] | 1992.86 | 24.49 | 31.72
46124 | 46124 | IN | RFCW | 1537.825 | 18.235 | 25.709 | [11 empty] | 1992.86 | 24.49 | 31.72
46125 | 46125 | IN | RFCW | 1537.825 | 18.235 | 25.709 | [11 empty] | 1992.86 | 24.49 | 31.72
46126 | 46126 | IN | RFCW | 1537.825 | 18.235 | 25.709 | [11 empty] | 1992.86 | 24.49 | 31.72
46127 | 46127 | IN | RFCW | 1537.825 | 18.235 | 25.709 | [11 empty] | 1992.86 | 24.49 | 31.72
46128 | 46128 | IN | RFCW | 1537.825 | 18.235 | 25.709 | [11 empty] | 1992.86 | 24.49 | 31.72
46129 | 46129 | IN | RFCW | 1537.825 | 18.235 | 25.709 | [11 empty] | 1992.86 | 24.49 | 31.72
46130 | 46130 | IN | RFCW | 1537.825 | 18.235 | 25.709 | [11 empty] | 1992.86 | 24.49 | 31.72
46131 | 46131 | IN | RFCW | 1537.825 | 18.235 | 25.709 | [11 empty] | 1992.86 | 24.49 | 31.72
46133 | 46133 | IN | RFCW | 1537.825 | 18.235 | 25.709 | [11 empty] | 1992.86 | 24.49 | 31.72
46135 | 46135 | IN | RFCW | 1537.825 | 18.235 | 25.709 | [11 empty] | 1992.86 | 24.49 | 31.72
46140 | 46140 | IN | RFCW | 1537.825 | 18.235 | 25.709 | [11 empty] | 1992.86 | 24.49 | 31.72
46142 | 46142 | IN | RFCW | 1537.825 | 18.235 | 25.709 | [11 empty] | 1992.86 | 24.49 | 31.72
46143 | 46143 | IN | RFCW | 1537.825 | 18.235 | 25.709 | [11 empty] | 1992.86 | 24.49 | 31.72
46144 | 46144 | IN | RFCW | 1537.825 | 18.235 | 25.709 | [11 empty] | 1992.86 | 24.49 | 31.72
46146 | 46146 | IN | RFCW | 1537.825 | 18.235 | 25.709 | [11 empty] | 1992.86 | 24.49 | 31.72
46147 | 46147 | IN | RFCW | 1537.825 | 18.235 | 25.709 | [11 empty] | 1992.86 | 24.49 | 31.72
46148 | 46148 | IN | RFCW | 1537.825 | 18.235 | 25.709 | [11 empty] | 1992.86 | 24.49 | 31.72
46149 | 46149 | IN | RFCW | 1537.825 | 18.235 | 25.709 | [11 empty] | 1992.86 | 24.49 | 31.72
46150 | 46150 | IN | RFCW | 1537.825 | 18.235 | 25.709 | [11 empty] | 1992.86 | 24.49 | 31.72
46151 | 46151 | IN | RFCW | 1537.825 | 18.235 | 25.709 | [11 empty] | 1992.86 | 24.49 | 31.72
46154 | 46154 | IN | RFCW | 1537.825 | 18.235 | 25.709 | [11 empty] | 1992.86 | 24.49 | 31.72
46155 | 46155 | IN | RFCW | 1537.825 | 18.235 | 25.709 | [11 empty] | 1992.86 | 24.49 | 31.72
46156 | 46156 | IN | RFCW | 1537.825 | 18.235 | 25.709 | [11 empty] | 1992.86 | 24.49 | 31.72
46157 | 46157 | IN | RFCW | 1537.825 | 18.235 | 25.709 | [11 empty] | 1992.86 | 24.49 | 31.72
46158 | 46158 | IN | RFCW | 1537.825 | 18.235 | 25.709 | [11 empty] | 1992.86 | 24.49 | 31.72
46160 | 46160 | IN | RFCW | 1537.825 | 18.235 | 25.709 | [11 empty] | 1992.86 | 24.49 | 31.72
46161 | 46161 | IN | RFCW | 1537.825 | 18.235 | 25.709 | [11 empty] | 1992.86 | 24.49 | 31.72
46162 | 46162 | IN | RFCW | 1537.825 | 18.235 | 25.709 | [11 empty] | 1992.86 | 24.49 | 31.72
46163 | 46163 | IN | RFCW | 1537.825 | 18.235 | 25.709 | [11 empty] | 1992.86 | 24.49 | 31.72
46164 | 46164 | IN | RFCW | 1537.825 | 18.235 | 25.709 | [11 empty] | 1992.86 | 24.49 | 31.72
46165 | 46165 | IN | RFCW | 1537.825 | 18.235 | 25.709 | [11 empty] | 1992.86 | 24.49 | 31.72
46166 | 46166 | IN | RFCW | 1537.825 | 18.235 | 25.709 | [11 empty] | 1992.86 | 24.49 | 31.72
46167 | 46167 | IN | RFCW | 1537.825 | 18.235 | 25.709 | [11 empty] | 1992.86 | 24.49 | 31.72
46168 | 46168 | IN | RFCW | 1537.825 | 18.235 | 25.709 | [11 empty] | 1992.86 | 24.49 | 31.72
46170 | 46170 | IN | RFCW | 1537.825 | 18.235 | 25.709 | [11 empty] | 1992.86 | 24.49 | 31.72
46171 | 46171 | IN | RFCW | 1537.825 | 18.235 | 25.709 | [11 empty] | 1992.86 | 24.49 | 31.72
46172 | 46172 | IN | RFCW | 1537.825 | 18.235 | 25.709 | [11 empty] | 1992.86 | 24.49 | 31.72
46173 | 46173 | IN | RFCW | 1537.825 | 18.235 | 25.709 | [11 empty] | 1992.86 | 24.49 | 31.72
46175 | 46175 | IN | RFCW | 1537.825 | 18.235 | 25.709 | [11 empty] | 1992.86 | 24.49 | 31.72
46176 | 46176 | IN | RFCW | 1537.825 | 18.235 | 25.709 | [11 empty] | 1992.86 | 24.49 | 31.72
46180 | 46180 | IN | RFCW | 1537.825 | 18.235 | 25.709 | [11 empty] | 1992.86 | 24.49 | 31.72
46181 | 46181 | IN | RFCW | 1537.825 | 18.235 | 25.709 | [11 empty] | 1992.86 | 24.49 | 31.72
46182 | 46182 | IN | RFCW | 1537.825 | 18.235 | 25.709 | [11 empty] | 1992.86 | 24.49 | 31.72
46183 | 46183 | IN | RFCW | 1537.825 | 18.235 | 25.709 | [11 empty] | 1992.86 | 24.49 | 31.72
46184 | 46184 | IN | RFCW | 1537.825 | 18.235 | 25.709 | [11 empty] | 1992.86 | 24.49 | 31.72
46186 | 46186 | IN | RFCW | 1537.825 | 18.235 | 25.709 | [11 empty] | 1992.86 | 24.49 | 31.72
46201 | 46201 | IN | RFCW | 1537.825 | 18.235 | 25.709 | [11 empty] | 1992.86 | 24.49 | 31.72
46202 | 46202 | IN | RFCW | 1537.825 | 18.235 | 25.709 | [11 empty] | 1992.86 | 24.49 | 31.72
46203 | 46203 | IN | RFCW | 1537.825 | 18.235 | 25.709 | [11 empty] | 1992.86 | 24.49 | 31.72
46204 | 46204 | IN | RFCW | 1537.825 | 18.235 | 25.709 | [11 empty] | 1992.86 | 24.49 | 31.72
46205 | 46205 | IN | RFCW | 1537.825 | 18.235 | 25.709 | [11 empty] | 1992.86 | 24.49 | 31.72
46206 | 46206 | IN | RFCW | 1537.825 | 18.235 | 25.709 | [11 empty] | 1992.86 | 24.49 | 31.72
46207 | 46207 | IN | RFCW | 1537.825 | 18.235 | 25.709 | [11 empty] | 1992.86 | 24.49 | 31.72
46208 | 46208 | IN | RFCW | 1537.825 | 18.235 | 25.709 | [11 empty] | 1992.86 | 24.49 | 31.72
46209 | 46209 | IN | RFCW | 1537.825 | 18.235 | 25.709 | [11 empty] | 1992.86 | 24.49 | 31.72
46211 | 46211 | IN | RFCW | 1537.825 | 18.235 | 25.709 | [11 empty] | 1992.86 | 24.49 | 31.72
46214 | 46214 | IN | RFCW | 1537.825 | 18.235 | 25.709 | [11 empty] | 1992.86 | 24.49 | 31.72
46216 | 46216 | IN | RFCW | 1537.825 | 18.235 | 25.709 | [11 empty] | 1992.86 | 24.49 | 31.72
46217 | 46217 | IN | RFCW | 1537.825 | 18.235 | 25.709 | [11 empty] | 1992.86 | 24.49 | 31.72
46218 | 46218 | IN | RFCW | 1537.825 | 18.235 | 25.709 | [11 empty] | 1992.86 | 24.49 | 31.72
46219 | 46219 | IN | RFCW | 1537.825 | 18.235 | 25.709 | [11 empty] | 1992.86 | 24.49 | 31.72
46220 | 46220 | IN | RFCW | 1537.825 | 18.235 | 25.709 | [11 empty] | 1992.86 | 24.49 | 31.72
46221 | 46221 | IN | RFCW | 1537.825 | 18.235 | 25.709 | [11 empty] | 1992.86 | 24.49 | 31.72
46222 | 46222 | IN | RFCW | 1537.825 | 18.235 | 25.709 | [11 empty] | 1992.86 | 24.49 | 31.72
46223 | 46223 | IN | RFCW | 1537.825 | 18.235 | 25.709 | [11 empty] | 1992.86 | 24.49 | 31.72
46224 | 46224 | IN | RFCW | 1537.825 | 18.235 | 25.709 | [11 empty] | 1992.86 | 24.49 | 31.72
46225 | 46225 | IN | RFCW | 1537.825 | 18.235 | 25.709 | [11 empty] | 1992.86 | 24.49 | 31.72
46226 | 46226 | IN | RFCW | 1537.825 | 18.235 | 25.709 | [11 empty] | 1992.86 | 24.49 | 31.72
46227 | 46227 | IN | RFCW | 1537.825 | 18.235 | 25.709 | [11 empty] | 1992.86 | 24.49 | 31.72
46228 | 46228 | IN | RFCW | 1537.825 | 18.235 | 25.709 | [11 empty] | 1992.86 | 24.49 | 31.72
46229 | 46229 | IN | RFCW | 1537.825 | 18.235 | 25.709 | [11 empty] | 1992.86 | 24.49 | 31.72
46230 | 46230 | IN | RFCW | 1537.825 | 18.235 | 25.709 | [11 empty] | 1992.86 | 24.49 | 31.72
46231 | 46231 | IN | RFCW | 1537.825 | 18.235 | 25.709 | [11 empty] | 1992.86 | 24.49 | 31.72
46234 | 46234 | IN | RFCW | 1537.825 | 18.235 | 25.709 | [11 empty] | 1992.86 | 24.49 | 31.72
46235 | 46235 | IN | RFCW | 1537.825 | 18.235 | 25.709 | [11 empty] | 1992.86 | 24.49 | 31.72
46236 | 46236 | IN | RFCW | 1537.825 | 18.235 | 25.709 | [11 empty] | 1992.86 | 24.49 | 31.72
46237 | 46237 | IN | RFCW | 1537.825 | 18.235 | 25.709 | [11 empty] | 1992.86 | 24.49 | 31.72
46239 | 46239 | IN | RFCW | 1537.825 | 18.235 | 25.709 | [11 empty] | 1992.86 | 24.49 | 31.72
46240 | 46240 | IN | RFCW | 1537.825 | 18.235 | 25.709 | [11 empty] | 1992.86 | 24.49 | 31.72
46241 | 46241 | IN | RFCW | 1537.825 | 18.235 | 25.709 | [11 empty] | 1992.86 | 24.49 | 31.72
46242 | 46242 | IN | RFCW | 1537.825 | 18.235 | 25.709 | [11 empty] | 1992.86 | 24.49 | 31.72
46244 | 46244 | IN | RFCW | 1537.825 | 18.235 | 25.709 | [11 empty] | 1992.86 | 24.49 | 31.72
46247 | 46247 | IN | RFCW | 1537.825 | 18.235 | 25.709 | [11 empty] | 1992.86 | 24.49 | 31.72
46249 | 46249 | IN | RFCW | 1537.825 | 18.235 | 25.709 | [11 empty] | 1992.86 | 24.49 | 31.72
46250 | 46250 | IN | RFCW | 1537.825 | 18.235 | 25.709 | [11 empty] | 1992.86 | 24.49 | 31.72
46251 | 46251 | IN | RFCW | 1537.825 | 18.235 | 25.709 | [11 empty] | 1992.86 | 24.49 | 31.72
46253 | 46253 | IN | RFCW | 1537.825 | 18.235 | 25.709 | [11 empty] | 1992.86 | 24.49 | 31.72
46254 | 46254 | IN | RFCW | 1537.825 | 18.235 | 25.709 | [11 empty] | 1992.86 | 24.49 | 31.72
46255 | 46255 | IN | RFCW | 1537.825 | 18.235 | 25.709 | [11 empty] | 1992.86 | 24.49 | 31.72
46256 | 46256 | IN | RFCW | 1537.825 | 18.235 | 25.709 | [11 empty] | 1992.86 | 24.49 | 31.72
46259 | 46259 | IN | RFCW | 1537.825 | 18.235 | 25.709 | [11 empty] | 1992.86 | 24.49 | 31.72
46260 | 46260 | IN | RFCW | 1537.825 | 18.235 | 25.709 | [11 empty] | 1992.86 | 24.49 | 31.72
46266 | 46266 | IN | RFCW | 1537.825 | 18.235 | 25.709 | [11 empty] | 1992.86 | 24.49 | 31.72
46268 | 46268 | IN | RFCW | 1537.825 | 18.235 | 25.709 | [11 empty] | 1992.86 | 24.49 | 31.72
46274 | 46274 | IN | RFCW | 1537.825 | 18.235 | 25.709 | [11 empty] | 1992.86 | 24.49 | 31.72
46275 | 46275 | IN | RFCW | 1537.825 | 18.235 | 25.709 | [11 empty] | 1992.86 | 24.49 | 31.72
46277 | 46277 | IN | RFCW | 1537.825 | 18.235 | 25.709 | [11 empty] | 1992.86 | 24.49 | 31.72
46278 | 46278 | IN | RFCW | 1537.825 | 18.235 | 25.709 | [11 empty] | 1992.86 | 24.49 | 31.72
46280 | 46280 | IN | RFCW | 1537.825 | 18.235 | 25.709 | [11 empty] | 1992.86 | 24.49 | 31.72
46282 | 46282 | IN | RFCW | 1537.825 | 18.235 | 25.709 | [11 empty] | 1992.86 | 24.49 | 31.72
46283 | 46283 | IN | RFCW | 1537.825 | 18.235 | 25.709 | [11 empty] | 1992.86 | 24.49 | 31.72
46285 | 46285 | IN | RFCW | 1537.825 | 18.235 | 25.709 | [11 empty] | 1992.86 | 24.49 | 31.72
46290 | 46290 | IN | RFCW | 1537.825 | 18.235 | 25.709 | [11 empty] | 1992.86 | 24.49 | 31.72
46291 | 46291 | IN | RFCW | 1537.825 | 18.235 | 25.709 | [11 empty] | 1992.86 | 24.49 | 31.72
46295 | 46295 | IN | RFCW | 1537.825 | 18.235 | 25.709 | [11 empty] | 1992.86 | 24.49 | 31.72
46298 | 46298 | IN | RFCW | 1537.825 | 18.235 | 25.709 | [11 empty] | 1992.86 | 24.49 | 31.72
46301 | 46301 | IN | RFCW | 1537.825 | 18.235 | 25.709 | [11 empty] | 1992.86 | 24.49 | 31.72
46302 | 46302 | IN | RFCW | 1537.825 | 18.235 | 25.709 | [11 empty] | 1992.86 | 24.49 | 31.72
46303 | 46303 | IN | RFCW | 1537.825 | 18.235 | 25.709 | [11 empty] | 1992.86 | 24.49 | 31.72
46304 | 46304 | IN | RFCW | 1537.825 | 18.235 | 25.709 | [11 empty] | 1992.86 | 24.49 | 31.72
46307 | 46307 | IN | RFCW | 1537.825 | 18.235 | 25.709 | [11 empty] | 1992.86 | 24.49 | 31.72
46308 | 46308 | IN | RFCW | 1537.825 | 18.235 | 25.709 | [11 empty] | 1992.86 | 24.49 | 31.72
46310 | 46310 | IN | RFCW | 1537.825 | 18.235 | 25.709 | [11 empty] | 1992.86 | 24.49 | 31.72
46311 | 46311 | IN | RFCW | 1537.825 | 18.235 | 25.709 | [11 empty] | 1992.86 | 24.49 | 31.72
46312 | 46312 | IN | RFCW | 1537.825 | 18.235 | 25.709 | [11 empty] | 1992.86 | 24.49 | 31.72
46319 | 46319 | IN | RFCW | 1537.825 | 18.235 | 25.709 | [11 empty] | 1992.86 | 24.49 | 31.72
46320 | 46320 | IN | RFCW | 1537.825 | 18.235 | 25.709 | [11 empty] | 1992.86 | 24.49 | 31.72
46321 | 46321 | IN | RFCW | 1537.825 | 18.235 | 25.709 | [11 empty] | 1992.86 | 24.49 | 31.72
46322 | 46322 | IN | RFCW | 1537.825 | 18.235 | 25.709 | [11 empty] | 1992.86 | 24.49 | 31.72
46323 | 46323 | IN | RFCW | 1537.825 | 18.235 | 25.709 | [11 empty] | 1992.86 | 24.49 | 31.72
46324 | 46324 | IN | RFCW | 1537.825 | 18.235 | 25.709 | [11 empty] | 1992.86 | 24.49 | 31.72
46325 | 46325 | IN | RFCW | 1537.825 | 18.235 | 25.709 | [11 empty] | 1992.86 | 24.49 | 31.72
46327 | 46327 | IN | RFCW | 1537.825 | 18.235 | 25.709 | [11 empty] | 1992.86 | 24.49 | 31.72
46340 | 46340 | IN | RFCW | 1537.825 | 18.235 | 25.709 | [11 empty] | 1992.86 | 24.49 | 31.72
46341 | 46341 | IN | RFCW | 1537.825 | 18.235 | 25.709 | [11 empty] | 1992.86 | 24.49 | 31.72
46342 | 46342 | IN | RFCW | 1537.825 | 18.235 | 25.709 | [11 empty] | 1992.86 | 24.49 | 31.72
46345 | 46345 | IN | RFCW | 1537.825 | 18.235 | 25.709 | [11 empty] | 1992.86 | 24.49 | 31.72
46346 | 46346 | IN | RFCW | 1537.825 | 18.235 | 25.709 | [11 empty] | 1992.86 | 24.49 | 31.72
46347 | 46347 | IN | RFCW | 1537.825 | 18.235 | 25.709 | [11 empty] | 1992.86 | 24.49 | 31.72
46348 | 46348 | IN | RFCW | 1537.825 | 18.235 | 25.709 | [11 empty] | 1992.86 | 24.49 | 31.72
46349 | 46349 | IN | RFCW | 1537.825 | 18.235 | 25.709 | [11 empty] | 1992.86 | 24.49 | 31.72
46350 | 46350 | IN | RFCW | 1537.825 | 18.235 | 25.709 | [11 empty] | 1992.86 | 24.49 | 31.72
46352 | 46352 | IN | RFCW | 1537.825 | 18.235 | 25.709 | [11 empty] | 1992.86 | 24.49 | 31.72
46355 | 46355 | IN | RFCW | 1537.825 | 18.235 | 25.709 | [11 empty] | 1992.86 | 24.49 | 31.72
46356 | 46356 | IN | RFCW | 1537.825 | 18.235 | 25.709 | [11 empty] | 1992.86 | 24.49 | 31.72
46360 | 46360 | IN | RFCW | 1537.825 | 18.235 | 25.709 | [11 empty] | 1992.86 | 24.49 | 31.72
46361 | 46361 | IN | RFCW | 1537.825 | 18.235 | 25.709 | [11 empty] | 1992.86 | 24.49 | 31.72
46365 | 46365 | IN | RFCW | 1537.825 | 18.235 | 25.709 | [11 empty] | 1992.86 | 24.49 | 31.72
46366 | 46366 | IN | RFCW | 1537.825 | 18.235 | 25.709 | [11 empty] | 1992.86 | 24.49 | 31.72
46368 | 46368 | IN | RFCW | 1537.825 | 18.235 | 25.709 | [11 empty] | 1992.86 | 24.49 | 31.72
46371 | 46371 | IN | RFCW | 1537.825 | 18.235 | 25.709 | [11 empty] | 1992.86 | 24.49 | 31.72
46372 | 46372 | IN | RFCW | 1537.825 | 18.235 | 25.709 | [11 empty] | 1992.86 | 24.49 | 31.72
46373 | 46373 | IN | RFCW | 1537.825 | 18.235 | 25.709 | [11 empty] | 1992.86 | 24.49 | 31.72
46374 | 46374 | IN | RFCW | 1537.825 | 18.235 | 25.709 | [11 empty] | 1992.86 | 24.49 | 31.72
46375 | 46375 | IN | RFCW | 1537.825 | 18.235 | 25.709 | [11 empty] | 1992.86 | 24.49 | 31.72
46376 | 46376 | IN | RFCW | 1537.825 | 18.235 | 25.709 | [11 empty] | 1992.86 | 24.49 | 31.72
46377 | 46377 | IN | RFCW | 1537.825 | 18.235 | 25.709 | [11 empty] | 1992.86 | 24.49 | 31.72
46379 | 46379 | IN | RFCW | 1537.825 | 18.235 | 25.709 | [11 empty] | 1992.86 | 24.49 | 31.72
46380 | 46380 | IN | RFCW | 1537.825 | 18.235 | 25.709 | [11 empty] | 1992.86 | 24.49 | 31.72
46381 | 46381 | IN | RFCW | 1537.825 | 18.235 | 25.709 | [11 empty] | 1992.86 | 24.49 | 31.72
46382 | 46382 | IN | RFCW | 1537.825 | 18.235 | 25.709 | [11 empty] | 1992.86 | 24.49 | 31.72
46383 | 46383 | IN | RFCW | 1537.825 | 18.235 | 25.709 | [11 empty] | 1992.86 | 24.49 | 31.72
46384 | 46384 | IN | RFCW | 1537.825 | 18.235 | 25.709 | [11 empty] | 1992.86 | 24.49 | 31.72
46385 | 46385 | IN | RFCW | 1537.825 | 18.235 | 25.709 | [11 empty] | 1992.86 | 24.49 | 31.72
46390 | 46390 | IN | RFCW | 1537.825 | 18.235 | 25.709 | [11 empty] | 1992.86 | 24.49 | 31.72
46391 | 46391 | IN | RFCW | 1537.825 | 18.235 | 25.709 | [11 empty] | 1992.86 | 24.49 | 31.72
46392 | 46392 | IN | RFCW | 1537.825 | 18.235 | 25.709 | [11 empty] | 1992.86 | 24.49 | 31.72
46393 | 46393 | IN | RFCW | 1537.825 | 18.235 | 25.709 | [11 empty] | 1992.86 | 24.49 | 31.72
46394 | 46394 | IN | RFCW | 1537.825 | 18.235 | 25.709 | [11 empty] | 1992.86 | 24.49 | 31.72
46401 | 46401 | IN | RFCW | 1537.825 | 18.235 | 25.709 | [11 empty] | 1992.86 | 24.49 | 31.72
46402 | 46402 | IN | RFCW | 1537.825 | 18.235 | 25.709 | [11 empty] | 1992.86 | 24.49 | 31.72
46403 | 46403 | IN | RFCW | 1537.825 | 18.235 | 25.709 | [11 empty] | 1992.86 | 24.49 | 31.72
46404 | 46404 | IN | RFCW | 1537.825 | 18.235 | 25.709 | [11 empty] | 1992.86 | 24.49 | 31.72
46405 | 46405 | IN | RFCW | 1537.825 | 18.235 | 25.709 | [11 empty] | 1992.86 | 24.49 | 31.72
46406 | 46406 | IN | RFCW | 1537.825 | 18.235 | 25.709 | [11 empty] | 1992.86 | 24.49 | 31.72
46407 | 46407 | IN | RFCW | 1537.825 | 18.235 | 25.709 | [11 empty] | 1992.86 | 24.49 | 31.72
46408 | 46408 | IN | RFCW | 1537.825 | 18.235 | 25.709 | [11 empty] | 1992.86 | 24.49 | 31.72
46409 | 46409 | IN | RFCW | 1537.825 | 18.235 | 25.709 | [11 empty] | 1992.86 | 24.49 | 31.72
46410 | 46410 | IN | RFCW | 1537.825 | 18.235 | 25.709 | [11 empty] | 1992.86 | 24.49 | 31.72
46411 | 46411 | IN | RFCW | 1537.825 | 18.235 | 25.709 | [11 empty] | 1992.86 | 24.49 | 31.72
46501 | 46501 | IN | RFCW | 1537.825 | 18.235 | 25.709 | [11 empty] | 1992.86 | 24.49 | 31.72
46502 | 46502 | IN | RFCW | 1537.825 | 18.235 | 25.709 | [11 empty] | 1992.86 | 24.49 | 31.72
46504 | 46504 | IN | RFCW | 1537.825 | 18.235 | 25.709 | [11 empty] | 1992.86 | 24.49 | 31.72
46506 | 46506 | IN | RFCW | 1537.825 | 18.235 | 25.709 | [11 empty] | 1992.86 | 24.49 | 31.72
46507 | 46507 | IN | RFCW | 1537.825 | 18.235 | 25.709 | [11 empty] | 1992.86 | 24.49 | 31.72
46508 | 46508 | IN | RFCW | 1537.825 | 18.235 | 25.709 | [11 empty] | 1992.86 | 24.49 | 31.72
46510 | 46510 | IN | RFCW | 1537.825 | 18.235 | 25.709 | [11 empty] | 1992.86 | 24.49 | 31.72
46511 | 46511 | IN | RFCW | 1537.825 | 18.235 | 25.709 | [11 empty] | 1992.86 | 24.49 | 31.72
46513 | 46513 | IN | RFCW | 1537.825 | 18.235 | 25.709 | [11 empty] | 1992.86 | 24.49 | 31.72
46514 | 46514 | IN | RFCW | 1537.825 | 18.235 | 25.709 | [11 empty] | 1992.86 | 24.49 | 31.72
46515 | 46515 | IN | RFCW | 1537.825 | 18.235 | 25.709 | [11 empty] | 1992.86 | 24.49 | 31.72
46516 | 46516 | IN | RFCW | 1537.825 | 18.235 | 25.709 | [11 empty] | 1992.86 | 24.49 | 31.72
46517 | 46517 | IN | RFCW | 1537.825 | 18.235 | 25.709 | [11 empty] | 1992.86 | 24.49 | 31.72
46524 | 46524 | IN | RFCW | 1537.825 | 18.235 | 25.709 | [11 empty] | 1992.86 | 24.49 | 31.72
46526 | 46526 | IN | RFCW | 1537.825 | 18.235 | 25.709 | [11 empty] | 1992.86 | 24.49 | 31.72
46527 | 46527 | IN | RFCW | 1537.825 | 18.235 | 25.709 | [11 empty] | 1992.86 | 24.49 | 31.72
46528 | 46528 | IN | RFCW | 1537.825 | 18.235 | 25.709 | [11 empty] | 1992.86 | 24.49 | 31.72
46530 | 46530 | IN | RFCW | 1537.825 | 18.235 | 25.709 | [11 empty] | 1992.86 | 24.49 | 31.72
46531 | 46531 | IN | RFCW | 1537.825 | 18.235 | 25.709 | [11 empty] | 1992.86 | 24.49 | 31.72
46532 | 46532 | IN | RFCW | 1537.825 | 18.235 | 25.709 | [11 empty] | 1992.86 | 24.49 | 31.72
46534 | 46534 | IN | RFCW | 1537.825 | 18.235 | 25.709 | [11 empty] | 1992.86 | 24.49 | 31.72
46536 | 46536 | IN | RFCW | 1537.825 | 18.235 | 25.709 | [11 empty] | 1992.86 | 24.49 | 31.72
46537 | 46537 | IN | RFCW | 1537.825 | 18.235 | 25.709 | [11 empty] | 1992.86 | 24.49 | 31.72
46538 | 46538 | IN | RFCW | 1537.825 | 18.235 | 25.709 | [11 empty] | 1992.86 | 24.49 | 31.72
46539 | 46539 | IN | RFCW | 1537.825 | 18.235 | 25.709 | [11 empty] | 1992.86 | 24.49 | 31.72
46540 | 46540 | IN | RFCW | 1537.825 | 18.235 | 25.709 | [11 empty] | 1992.86 | 24.49 | 31.72
46542 | 46542 | IN | RFCW | 1537.825 | 18.235 | 25.709 | [11 empty] | 1992.86 | 24.49 | 31.72
46543 | 46543 | IN | RFCW | 1537.825 | 18.235 | 25.709 | [11 empty] | 1992.86 | 24.49 | 31.72
46544 | 46544 | IN | RFCW | 1537.825 | 18.235 | 25.709 | [11 empty] | 1992.86 | 24.49 | 31.72
46545 | 46545 | IN | RFCW | 1537.825 | 18.235 | 25.709 | [11 empty] | 1992.86 | 24.49 | 31.72
46546 | 46546 | IN | RFCW | 1537.825 | 18.235 | 25.709 | [11 empty] | 1992.86 | 24.49 | 31.72
46550 | 46550 | IN | RFCW | 1537.825 | 18.235 | 25.709 | [11 empty] | 1992.86 | 24.49 | 31.72
46552 | 46552 | IN | RFCW | 1537.825 | 18.235 | 25.709 | [11 empty] | 1992.86 | 24.49 | 31.72
46553 | 46553 | IN | RFCW | 1537.825 | 18.235 | 25.709 | [11 empty] | 1992.86 | 24.49 | 31.72
46554 | 46554 | IN | RFCW | 1537.825 | 18.235 | 25.709 | [11 empty] | 1992.86 | 24.49 | 31.72
46555 | 46555 | IN | RFCW | 1537.825 | 18.235 | 25.709 | [11 empty] | 1992.86 | 24.49 | 31.72
46556 | 46556 | IN | RFCW | 1537.825 | 18.235 | 25.709 | [11 empty] | 1992.86 | 24.49 | 31.72
46561 | 46561 | IN | RFCW | 1537.825 | 18.235 | 25.709 | [11 empty] | 1992.86 | 24.49 | 31.72
46562 | 46562 | IN | RFCW | 1537.825 | 18.235 | 25.709 | [11 empty] | 1992.86 | 24.49 | 31.72
46563 | 46563 | IN | RFCW | 1537.825 | 18.235 | 25.709 | [11 empty] | 1992.86 | 24.49 | 31.72
46565 | 46565 | IN | RFCW | 1537.825 | 18.235 | 25.709 | [11 empty] | 1992.86 | 24.49 | 31.72
46566 | 46566 | IN | RFCW | 1537.825 | 18.235 | 25.709 | [11 empty] | 1992.86 | 24.49 | 31.72
46567 | 46567 | IN | RFCW | 1537.825 | 18.235 | 25.709 | [11 empty] | 1992.86 | 24.49 | 31.72
46570 | 46570 | IN | RFCW | 1537.825 | 18.235 | 25.709 | [11 empty] | 1992.86 | 24.49 | 31.72
46571 | 46571 | IN | RFCW | 1537.825 | 18.235 | 25.709 | [11 empty] | 1992.86 | 24.49 | 31.72
46572 | 46572 | IN | RFCW | 1537.825 | 18.235 | 25.709 | [11 empty] | 1992.86 | 24.49 | 31.72
46573 | 46573 | IN | RFCW | 1537.825 | 18.235 | 25.709 | [11 empty] | 1992.86 | 24.49 | 31.72
46574 | 46574 | IN | RFCW | 1537.825 | 18.235 | 25.709 | [11 empty] | 1992.86 | 24.49 | 31.72
46580 | 46580 | IN | RFCW | 1537.825 | 18.235 | 25.709 | [11 empty] | 1992.86 | 24.49 | 31.72
46581 | 46581 | IN | RFCW | 1537.825 | 18.235 | 25.709 | [11 empty] | 1992.86 | 24.49 | 31.72
46582 | 46582 | IN | RFCW | 1537.825 | 18.235 | 25.709 | [11 empty] | 1992.86 | 24.49 | 31.72
46590 | 46590 | IN | RFCW | 1537.825 | 18.235 | 25.709 | [11 empty] | 1992.86 | 24.49 | 31.72
46595 | 46595 | IN | RFCW | 1537.825 | 18.235 | 25.709 | [11 empty] | 1992.86 | 24.49 | 31.72
46601 | 46601 | IN | RFCW | 1537.825 | 18.235 | 25.709 | [11 empty] | 1992.86 | 24.49 | 31.72
46604 | 46604 | IN | RFCW | 1537.825 | 18.235 | 25.709 | [11 empty] | 1992.86 | 24.49 | 31.72
46613 | 46613 | IN | RFCW | 1537.825 | 18.235 | 25.709 | [11 empty] | 1992.86 | 24.49 | 31.72
46614 | 46614 | IN | RFCW | 1537.825 | 18.235 | 25.709 | [11 empty] | 1992.86 | 24.49 | 31.72
46615 | 46615 | IN | RFCW | 1537.825 | 18.235 | 25.709 | [11 empty] | 1992.86 | 24.49 | 31.72
46616 | 46616 | IN | RFCW | 1537.825 | 18.235 | 25.709 | [11 empty] | 1992.86 | 24.49 | 31.72
46617 | 46617 | IN | RFCW | 1537.825 | 18.235 | 25.709 | [11 empty] | 1992.86 | 24.49 | 31.72
46619 | 46619 | IN | RFCW | 1537.825 | 18.235 | 25.709 | [11 empty] | 1992.86 | 24.49 | 31.72
46620 | 46620 | IN | RFCW | 1537.825 | 18.235 | 25.709 | [11 empty] | 1992.86 | 24.49 | 31.72
46624 | 46624 | IN | RFCW | 1537.825 | 18.235 | 25.709 | [11 empty] | 1992.86 | 24.49 | 31.72
46626 | 46626 | IN | RFCW | 1537.825 | 18.235 | 25.709 | [11 empty] | 1992.86 | 24.49 | 31.72
46628 | 46628 | IN | RFCW | 1537.825 | 18.235 | 25.709 | [11 empty] | 1992.86 | 24.49 | 31.72
46629 | 46629 | IN | RFCW | 1537.825 | 18.235 | 25.709 | [11 empty] | 1992.86 | 24.49 | 31.72
46634 | 46634 | IN | RFCW | 1537.825 | 18.235 | 25.709 | [11 empty] | 1992.86 | 24.49 | 31.72
46635 | 46635 | IN | RFCW | 1537.825 | 18.235 | 25.709 | [11 empty] | 1992.86 | 24.49 | 31.72
46637 | 46637 | IN | RFCW | 1537.825 | 18.235 | 25.709 | [11 empty] | 1992.86 | 24.49 | 31.72
46660 | 46660 | IN | RFCW | 1537.825 | 18.235 | 25.709 | [11 empty] | 1992.86 | 24.49 | 31.72
46680 | 46680 | IN | RFCW | 1537.825 | 18.235 | 25.709 | [11 empty] | 1992.86 | 24.49 | 31.72
46699 | 46699 | IN | RFCW | 1537.825 | 18.235 | 25.709 | [11 empty] | 1992.86 | 24.49 | 31.72
46701 | 46701 | IN | RFCW | 1537.825 | 18.235 | 25.709 | [11 empty] | 1992.86 | 24.49 | 31.72
46702 | 46702 | IN | RFCW | 1537.825 | 18.235 | 25.709 | [11 empty] | 1992.86 | 24.49 | 31.72
46703 | 46703 | IN | RFCW | 1537.825 | 18.235 | 25.709 | [11 empty] | 1992.86 | 24.49 | 31.72
46704 | 46704 | IN | RFCW | 1537.825 | 18.235 | 25.709 | [11 empty] | 1992.86 | 24.49 | 31.72
46705 | 46705 | IN | RFCW | 1537.825 | 18.235 | 25.709 | [11 empty] | 1992.86 | 24.49 | 31.72
46706 | 46706 | IN | RFCW | 1537.825 | 18.235 | 25.709 | [11 empty] | 1992.86 | 24.49 | 31.72
46710 | 46710 | IN | RFCW | 1537.825 | 18.235 | 25.709 | [11 empty] | 1992.86 | 24.49 | 31.72
46711 | 46711 | IN | RFCW | 1537.825 | 18.235 | 25.709 | [11 empty] | 1992.86 | 24.49 | 31.72
46713 | 46713 | IN | RFCW | 1537.825 | 18.235 | 25.709 | [11 empty] | 1992.86 | 24.49 | 31.72
46714 | 46714 | IN | RFCW | 1537.825 | 18.235 | 25.709 | [11 empty] | 1992.86 | 24.49 | 31.72
46721 | 46721 | IN | RFCW | 1537.825 | 18.235 | 25.709 | [11 empty] | 1992.86 | 24.49 | 31.72
46723 | 46723 | IN | RFCW | 1537.825 | 18.235 | 25.709 | [11 empty] | 1992.86 | 24.49 | 31.72
46725 | 46725 | IN | RFCW | 1537.825 | 18.235 | 25.709 | [11 empty] | 1992.86 | 24.49 | 31.72
46730 | 46730 | IN | RFCW | 1537.825 | 18.235 | 25.709 | [11 empty] | 1992.86 | 24.49 | 31.72
46731 | 46731 | IN | RFCW | 1537.825 | 18.235 | 25.709 | [11 empty] | 1992.86 | 24.49 | 31.72
46732 | 46732 | IN | RFCW | 1537.825 | 18.235 | 25.709 | [11 empty] | 1992.86 | 24.49 | 31.72
46733 | 46733 | IN | RFCW | 1537.825 | 18.235 | 25.709 | [11 empty] | 1992.86 | 24.49 | 31.72
46737 | 46737 | IN | RFCW | 1537.825 | 18.235 | 25.709 | [11 empty] | 1992.86 | 24.49 | 31.72
46738 | 46738 | IN | RFCW | 1537.825 | 18.235 | 25.709 | [11 empty] | 1992.86 | 24.49 | 31.72
46740 | 46740 | IN | RFCW | 1537.825 | 18.235 | 25.709 | [11 empty] | 1992.86 | 24.49 | 31.72
46741 | 46741 | IN | RFCW | 1537.825 | 18.235 | 25.709 | [11 empty] | 1992.86 | 24.49 | 31.72
46742 | 46742 | IN | RFCW | 1537.825 | 18.235 | 25.709 | [11 empty] | 1992.86 | 24.49 | 31.72
46743 | 46743 | IN | RFCW | 1537.825 | 18.235 | 25.709 | [11 empty] | 1992.86 | 24.49 | 31.72
46745 | 46745 | IN | RFCW | 1537.825 | 18.235 | 25.709 | [11 empty] | 1992.86 | 24.49 | 31.72
46746 | 46746 | IN | RFCW | 1537.825 | 18.235 | 25.709 | [11 empty] | 1992.86 | 24.49 | 31.72
46747 | 46747 | IN | RFCW | 1537.825 | 18.235 | 25.709 | [11 empty] | 1992.86 | 24.49 | 31.72
46748 | 46748 | IN | RFCW | 1537.825 | 18.235 | 25.709 | [11 empty] | 1992.86 | 24.49 | 31.72
46750 | 46750 | IN | RFCW | 1537.825 | 18.235 | 25.709 | [11 empty] | 1992.86 | 24.49 | 31.72
46755 | 46755 | IN | RFCW | 1537.825 | 18.235 | 25.709 | [11 empty] | 1992.86 | 24.49 | 31.72
46759 | 46759 | IN | RFCW | 1537.825 | 18.235 | 25.709 | [11 empty] | 1992.86 | 24.49 | 31.72
46760 | 46760 | IN | RFCW | 1537.825 | 18.235 | 25.709 | [11 empty] | 1992.86 | 24.49 | 31.72
46761 | 46761 | IN | RFCW | 1537.825 | 18.235 | 25.709 | [11 empty] | 1992.86 | 24.49 | 31.72
46763 | 46763 | IN | RFCW | 1537.825 | 18.235 | 25.709 | [11 empty] | 1992.86 | 24.49 | 31.72
46764 | 46764 | IN | RFCW | 1537.825 | 18.235 | 25.709 | [11 empty] | 1992.86 | 24.49 | 31.72
46765 | 46765 | IN | RFCW | 1537.825 | 18.235 | 25.709 | [11 empty] | 1992.86 | 24.49 | 31.72
46766 | 46766 | IN | RFCW | 1537.825 | 18.235 | 25.709 | [11 empty] | 1992.86 | 24.49 | 31.72
46767 | 46767 | IN | RFCW | 1537.825 | 18.235 | 25.709 | [11 empty] | 1992.86 | 24.49 | 31.72
46769 | 46769 | IN | RFCW | 1537.825 | 18.235 | 25.709 | [11 empty] | 1992.86 | 24.49 | 31.72
46770 | 46770 | IN | RFCW | 1537.825 | 18.235 | 25.709 | [11 empty] | 1992.86 | 24.49 | 31.72
46771 | 46771 | IN | RFCW | 1537.825 | 18.235 | 25.709 | [11 empty] | 1992.86 | 24.49 | 31.72
46772 | 46772 | IN | RFCW | 1537.825 | 18.235 | 25.709 | [11 empty] | 1992.86 | 24.49 | 31.72
46773 | 46773 | IN | RFCW | 1537.825 | 18.235 | 25.709 | [11 empty] | 1992.86 | 24.49 | 31.72
46774 | 46774 | IN | RFCW | 1537.825 | 18.235 | 25.709 | [11 empty] | 1992.86 | 24.49 | 31.72
46776 | 46776 | IN | RFCW | 1537.825 | 18.235 | 25.709 | [11 empty] | 1992.86 | 24.49 | 31.72
46777 | 46777 | IN | RFCW | 1537.825 | 18.235 | 25.709 | [11 empty] | 1992.86 | 24.49 | 31.72
46778 | 46778 | IN | RFCW | 1537.825 | 18.235 | 25.709 | [11 empty] | 1992.86 | 24.49 | 31.72
46779 | 46779 | IN | RFCW | 1537.825 | 18.235 | 25.709 | [11 empty] | 1992.86 | 24.49 | 31.72
46780 | 46780 | IN | RFCW | 1537.825 | 18.235 | 25.709 | [11 empty] | 1992.86 | 24.49 | 31.72
46781 | 46781 | IN | RFCW | 1537.825 | 18.235 | 25.709 | [11 empty] | 1992.86 | 24.49 | 31.72
46782 | 46782 | IN | RFCW | 1537.825 | 18.235 | 25.709 | [11 empty] | 1992.86 | 24.49 | 31.72
46783 | 46783 | IN | RFCW | 1537.825 | 18.235 | 25.709 | [11 empty] | 1992.86 | 24.49 | 31.72
46784 | 46784 | IN | RFCW | 1537.825 | 18.235 | 25.709 | [11 empty] | 1992.86 | 24.49 | 31.72
46785 | 46785 | IN | RFCW | 1537.825 | 18.235 | 25.709 | [11 empty] | 1992.86 | 24.49 | 31.72
46786 | 46786 | IN | RFCW | 1537.825 | 18.235 | 25.709 | [11 empty] | 1992.86 | 24.49 | 31.72
46787 | 46787 | IN | RFCW | 1537.825 | 18.235 | 25.709 | [11 empty] | 1992.86 | 24.49 | 31.72
46788 | 46788 | IN | RFCW | 1537.825 | 18.235 | 25.709 | [11 empty] | 1992.86 | 24.49 | 31.72
46789 | 46789 | IN | RFCW | 1537.825 | 18.235 | 25.709 | [11 empty] | 1992.86 | 24.49 | 31.72
46791 | 46791 | IN | RFCW | 1537.825 | 18.235 | 25.709 | [11 empty] | 1992.86 | 24.49 | 31.72
46792 | 46792 | IN | RFCW | 1537.825 | 18.235 | 25.709 | [11 empty] | 1992.86 | 24.49 | 31.72
46793 | 46793 | IN | RFCW | 1537.825 | 18.235 | 25.709 | [11 empty] | 1992.86 | 24.49 | 31.72
46794 | 46794 | IN | RFCW | 1537.825 | 18.235 | 25.709 | [11 empty] | 1992.86 | 24.49 | 31.72
46795 | 46795 | IN | RFCW | 1537.825 | 18.235 | 25.709 | [11 empty] | 1992.86 | 24.49 | 31.72
46796 | 46796 | IN | RFCW | 1537.825 | 18.235 | 25.709 | [11 empty] | 1992.86 | 24.49 | 31.72
46797 | 46797 | IN | RFCW | 1537.825 | 18.235 | 25.709 | [11 empty] | 1992.86 | 24.49 | 31.72
46798 | 46798 | IN | RFCW | 1537.825 | 18.235 | 25.709 | [11 empty] | 1992.86 | 24.49 | 31.72
46799 | 46799 | IN | RFCW | 1537.825 | 18.235 | 25.709 | [11 empty] | 1992.86 | 24.49 | 31.72
46801 | 46801 | IN | RFCW | 1537.825 | 18.235 | 25.709 | [11 empty] | 1992.86 | 24.49 | 31.72
46802 | 46802 | IN | RFCW | 1537.825 | 18.235 | 25.709 | [11 empty] | 1992.86 | 24.49 | 31.72
46803 | 46803 | IN | RFCW | 1537.825 | 18.235 | 25.709 | [11 empty] | 1992.86 | 24.49 | 31.72
46804 | 46804 | IN | RFCW | 1537.825 | 18.235 | 25.709 | [11 empty] | 1992.86 | 24.49 | 31.72
46805 | 46805 | IN | RFCW | 1537.825 | 18.235 | 25.709 | [11 empty] | 1992.86 | 24.49 | 31.72
46806 | 46806 | IN | RFCW | 1537.825 | 18.235 | 25.709 | [11 empty] | 1992.86 | 24.49 | 31.72
46807 | 46807 | IN | RFCW | 1537.825 | 18.235 | 25.709 | [11 empty] | 1992.86 | 24.49 | 31.72
46808 | 46808 | IN | RFCW | 1537.825 | 18.235 | 25.709 | [11 empty] | 1992.86 | 24.49 | 31.72
46809 | 46809 | IN | RFCW | 1537.825 | 18.235 | 25.709 | [11 empty] | 1992.86 | 24.49 | 31.72
46814 | 46814 | IN | RFCW | 1537.825 | 18.235 | 25.709 | [11 empty] | 1992.86 | 24.49 | 31.72
46815 | 46815 | IN | RFCW | 1537.825 | 18.235 | 25.709 | [11 empty] | 1992.86 | 24.49 | 31.72
46816 | 46816 | IN | RFCW | 1537.825 | 18.235 | 25.709 | [11 empty] | 1992.86 | 24.49 | 31.72
46818 | 46818 | IN | RFCW | 1537.825 | 18.235 | 25.709 | [11 empty] | 1992.86 | 24.49 | 31.72
46819 | 46819 | IN | RFCW | 1537.825 | 18.235 | 25.709 | [11 empty] | 1992.86 | 24.49 | 31.72
46825 | 46825 | IN | RFCW | 1537.825 | 18.235 | 25.709 | [11 empty] | 1992.86 | 24.49 | 31.72
46835 | 46835 | IN | RFCW | 1537.825 | 18.235 | 25.709 | [11 empty] | 1992.86 | 24.49 | 31.72
46845 | 46845 | IN | RFCW | 1537.825 | 18.235 | 25.709 | [11 empty] | 1992.86 | 24.49 | 31.72
46850 | 46850 | IN | RFCW | 1537.825 | 18.235 | 25.709 | [11 empty] | 1992.86 | 24.49 | 31.72
46851 | 46851 | IN | RFCW | 1537.825 | 18.235 | 25.709 | [11 empty] | 1992.86 | 24.49 | 31.72
46852 | 46852 | IN | RFCW | 1537.825 | 18.235 | 25.709 | [11 empty] | 1992.86 | 24.49 | 31.72
46853 | 46853 | IN | RFCW | 1537.825 | 18.235 | 25.709 | [11 empty] | 1992.86 | 24.49 | 31.72
46854 | 46854 | IN | RFCW | 1537.825 | 18.235 | 25.709 | [11 empty] | 1992.86 | 24.49 | 31.72
46855 | 46855 | IN | RFCW | 1537.825 | 18.235 | 25.709 | [11 empty] | 1992.86 | 24.49 | 31.72
46856 | 46856 | IN | RFCW | 1537.825 | 18.235 | 25.709 | [11 empty] | 1992.86 | 24.49 | 31.72
46857 | 46857 | IN | RFCW | 1537.825 | 18.235 | 25.709 | [11 empty] | 1992.86 | 24.49 | 31.72
46858 | 46858 | IN | RFCW | 1537.825 | 18.235 | 25.709 | [11 empty] | 1992.86 | 24.49 | 31.72
46859 | 46859 | IN | RFCW | 1537.825 | 18.235 | 25.709 | [11 empty] | 1992.86 | 24.49 | 31.72
46860 | 46860 | IN | RFCW | 1537.825 | 18.235 | 25.709 | [11 empty] | 1992.86 | 24.49 | 31.72
46861 | 46861 | IN | RFCW | 1537.825 | 18.235 | 25.709 | [11 empty] | 1992.86 | 24.49 | 31.72
46862 | 46862 | IN | RFCW | 1537.825 | 18.235 | 25.709 | [11 empty] | 1992.86 | 24.49 | 31.72
46863 | 46863 | IN | RFCW | 1537.825 | 18.235 | 25.709 | [11 empty] | 1992.86 | 24.49 | 31.72
46864 | 46864 | IN | RFCW | 1537.825 | 18.235 | 25.709 | [11 empty] | 1992.86 | 24.49 | 31.72
46865 | 46865 | IN | RFCW | 1537.825 | 18.235 | 25.709 | [11 empty] | 1992.86 | 24.49 | 31.72
46866 | 46866 | IN | RFCW | 1537.825 | 18.235 | 25.709 | [11 empty] | 1992.86 | 24.49 | 31.72
46867 | 46867 | IN | RFCW | 1537.825 | 18.235 | 25.709 | [11 empty] | 1992.86 | 24.49 | 31.72
46868 | 46868 | IN | RFCW | 1537.825 | 18.235 | 25.709 | [11 empty] | 1992.86 | 24.49 | 31.72
46869 | 46869 | IN | RFCW | 1537.825 | 18.235 | 25.709 | [11 empty] | 1992.86 | 24.49 | 31.72
46885 | 46885 | IN | RFCW | 1537.825 | 18.235 | 25.709 | [11 empty] | 1992.86 | 24.49 | 31.72
46895 | 46895 | IN | RFCW | 1537.825 | 18.235 | 25.709 | [11 empty] | 1992.86 | 24.49 | 31.72
46896 | 46896 | IN | RFCW | 1537.825 | 18.235 | 25.709 | [11 empty] | 1992.86 | 24.49 | 31.72
46897 | 46897 | IN | RFCW | 1537.825 | 18.235 | 25.709 | [11 empty] | 1992.86 | 24.49 | 31.72
46898 | 46898 | IN | RFCW | 1537.825 | 18.235 | 25.709 | [11 empty] | 1992.86 | 24.49 | 31.72
46899 | 46899 | IN | RFCW | 1537.825 | 18.235 | 25.709 | [11 empty] | 1992.86 | 24.49 | 31.72
46901 | 46901 | IN | RFCW | 1537.825 | 18.235 | 25.709 | [11 empty] | 1992.86 | 24.49 | 31.72
46902 | 46902 | IN | RFCW | 1537.825 | 18.235 | 25.709 | [11 empty] | 1992.86 | 24.49 | 31.72
46903 | 46903 | IN | RFCW | 1537.825 | 18.235 | 25.709 | [11 empty] | 1992.86 | 24.49 | 31.72
46904 | 46904 | IN | RFCW | 1537.825 | 18.235 | 25.709 | [11 empty] | 1992.86 | 24.49 | 31.72
46910 | 46910 | IN | RFCW | 1537.825 | 18.235 | 25.709 | [11 empty] | 1992.86 | 24.49 | 31.72
46911 | 46911 | IN | RFCW | 1537.825 | 18.235 | 25.709 | [11 empty] | 1992.86 | 24.49 | 31.72
46912 | 46912 | IN | RFCW | 1537.825 | 18.235 | 25.709 | [11 empty] | 1992.86 | 24.49 | 31.72
46913 | 46913 | IN | RFCW | 1537.825 | 18.235 | 25.709 | [11 empty] | 1992.86 | 24.49 | 31.72
46914 | 46914 | IN | RFCW | 1537.825 | 18.235 | 25.709 | [11 empty] | 1992.86 | 24.49 | 31.72
46915 | 46915 | IN | RFCW | 1537.825 | 18.235 | 25.709 | [11 empty] | 1992.86 | 24.49 | 31.72
46916 | 46916 | IN | RFCW | 1537.825 | 18.235 | 25.709 | [11 empty] | 1992.86 | 24.49 | 31.72
46917 | 46917 | IN | RFCW | 1537.825 | 18.235 | 25.709 | [11 empty] | 1992.86 | 24.49 | 31.72
46919 | 46919 | IN | RFCW | 1537.825 | 18.235 | 25.709 | [11 empty] | 1992.86 | 24.49 | 31.72
46920 | 46920 | IN | RFCW | 1537.825 | 18.235 | 25.709 | [11 empty] | 1992.86 | 24.49 | 31.72
46921 | 46921 | IN | RFCW | 1537.825 | 18.235 | 25.709 | [11 empty] | 1992.86 | 24.49 | 31.72
46922 | 46922 | IN | RFCW | 1537.825 | 18.235 | 25.709 | [11 empty] | 1992.86 | 24.49 | 31.72
46923 | 46923 | IN | RFCW | 1537.825 | 18.235 | 25.709 | [11 empty] | 1992.86 | 24.49 | 31.72
46926 | 46926 | IN | RFCW | 1537.825 | 18.235 | 25.709 | [11 empty] | 1992.86 | 24.49 | 31.72
46928 | 46928 | IN | RFCW | 1537.825 | 18.235 | 25.709 | [11 empty] | 1992.86 | 24.49 | 31.72
46929 | 46929 | IN | RFCW | 1537.825 | 18.235 | 25.709 | [11 empty] | 1992.86 | 24.49 | 31.72
46930 | 46930 | IN | RFCW | 1537.825 | 18.235 | 25.709 | [11 empty] | 1992.86 | 24.49 | 31.72
46931 | 46931 | IN | RFCW | 1537.825 | 18.235 | 25.709 | [11 empty] | 1992.86 | 24.49 | 31.72
46932 | 46932 | IN | RFCW | 1537.825 | 18.235 | 25.709 | [11 empty] | 1992.86 | 24.49 | 31.72
46933 | 46933 | IN | RFCW | 1537.825 | 18.235 | 25.709 | [11 empty] | 1992.86 | 24.49 | 31.72
46936 | 46936 | IN | RFCW | 1537.825 | 18.235 | 25.709 | [11 empty] | 1992.86 | 24.49 | 31.72
46937 | 46937 | IN | RFCW | 1537.825 | 18.235 | 25.709 | [11 empty] | 1992.86 | 24.49 | 31.72
46938 | 46938 | IN | RFCW | 1537.825 | 18.235 | 25.709 | [11 empty] | 1992.86 | 24.49 | 31.72
46939 | 46939 | IN | RFCW | 1537.825 | 18.235 | 25.709 | [11 empty] | 1992.86 | 24.49 | 31.72
46940 | 46940 | IN | RFCW | 1537.825 | 18.235 | 25.709 | [11 empty] | 1992.86 | 24.49 | 31.72
46941 | 46941 | IN | RFCW | 1537.825 | 18.235 | 25.709 | [11 empty] | 1992.86 | 24.49 | 31.72
46942 | 46942 | IN | RFCW | 1537.825 | 18.235 | 25.709 | [11 empty] | 1992.86 | 24.49 | 31.72
46943 | 46943 | IN | RFCW | 1537.825 | 18.235 | 25.709 | [11 empty] | 1992.86 | 24.49 | 31.72
46945 | 46945 | IN | RFCW | 1537.825 | 18.235 | 25.709 | [11 empty] | 1992.86 | 24.49 | 31.72
46946 | 46946 | IN | RFCW | 1537.825 | 18.235 | 25.709 | [11 empty] | 1992.86 | 24.49 | 31.72
46947 | 46947 | IN | RFCW | 1537.825 | 18.235 | 25.709 | [11 empty] | 1992.86 | 24.49 | 31.72
46950 | 46950 | IN | RFCW | 1537.825 | 18.235 | 25.709 | [11 empty] | 1992.86 | 24.49 | 31.72
46951 | 46951 | IN | RFCW | 1537.825 | 18.235 | 25.709 | [11 empty] | 1992.86 | 24.49 | 31.72
46952 | 46952 | IN | RFCW | 1537.825 | 18.235 | 25.709 | [11 empty] | 1992.86 | 24.49 | 31.72
46953 | 46953 | IN | RFCW | 1537.825 | 18.235 | 25.709 | [11 empty] | 1992.86 | 24.49 | 31.72
46957 | 46957 | IN | RFCW | 1537.825 | 18.235 | 25.709 | [11 empty] | 1992.86 | 24.49 | 31.72
46958 | 46958 | IN | RFCW | 1537.825 | 18.235 | 25.709 | [11 empty] | 1992.86 | 24.49 | 31.72
46959 | 46959 | IN | RFCW | 1537.825 | 18.235 | 25.709 | [11 empty] | 1992.86 | 24.49 | 31.72
46960 | 46960 | IN | RFCW | 1537.825 | 18.235 | 25.709 | [11 empty] | 1992.86 | 24.49 | 31.72
46961 | 46961 | IN | RFCW | 1537.825 | 18.235 | 25.709 | [11 empty] | 1992.86 | 24.49 | 31.72
46962 | 46962 | IN | RFCW | 1537.825 | 18.235 | 25.709 | [11 empty] | 1992.86 | 24.49 | 31.72
46965 | 46965 | IN | RFCW | 1537.825 | 18.235 | 25.709 | [11 empty] | 1992.86 | 24.49 | 31.72
46967 | 46967 | IN | RFCW | 1537.825 | 18.235 | 25.709 | [11 empty] | 1992.86 | 24.49 | 31.72
46968 | 46968 | IN | RFCW | 1537.825 | 18.235 | 25.709 | [11 empty] | 1992.86 | 24.49 | 31.72
46970 | 46970 | IN | RFCW | 1537.825 | 18.235 | 25.709 | [11 empty] | 1992.86 | 24.49 | 31.72
46971 | 46971 | IN | RFCW | 1537.825 | 18.235 | 25.709 | [11 empty] | 1992.86 | 24.49 | 31.72
46974 | 46974 | IN | RFCW | 1537.825 | 18.235 | 25.709 | [11 empty] | 1992.86 | 24.49 | 31.72
46975 | 46975 | IN | RFCW | 1537.825 | 18.235 | 25.709 | [11 empty] | 1992.86 | 24.49 | 31.72
46977 | 46977 | IN | RFCW | 1537.825 | 18.235 | 25.709 | [11 empty] | 1992.86 | 24.49 | 31.72
46978 | 46978 | IN | RFCW | 1537.825 | 18.235 | 25.709 | [11 empty] | 1992.86 | 24.49 | 31.72
46979 | 46979 | IN | RFCW | 1537.825 | 18.235 | 25.709 | [11 empty] | 1992.86 | 24.49 | 31.72
46980 | 46980 | IN | RFCW | 1537.825 | 18.235 | 25.709 | [11 empty] | 1992.86 | 24.49 | 31.72
46982 | 46982 | IN | RFCW | 1537.825 | 18.235 | 25.709 | [11 empty] | 1992.86 | 24.49 | 31.72
46984 | 46984 | IN | RFCW | 1537.825 | 18.235 | 25.709 | [11 empty] | 1992.86 | 24.49 | 31.72
46985 | 46985 | IN | RFCW | 1537.825 | 18.235 | 25.709 | [11 empty] | 1992.86 | 24.49 | 31.72
46986 | 46986 | IN | RFCW | 1537.825 | 18.235 | 25.709 | [11 empty] | 1992.86 | 24.49 | 31.72
46987 | 46987 | IN | RFCW | 1537.825 | 18.235 | 25.709 | [11 empty] | 1992.86 | 24.49 | 31.72
46988 | 46988 | IN | RFCW | 1537.825 | 18.235 | 25.709 | [11 empty] | 1992.86 | 24.49 | 31.72
46989 | 46989 | IN | RFCW | 1537.825 | 18.235 | 25.709 | [11 empty] | 1992.86 | 24.49 | 31.72
46990 | 46990 | IN | RFCW | 1537.825 | 18.235 | 25.709 | [11 empty] | 1992.86 | 24.49 | 31.72
46991 | 46991 | IN | RFCW | 1537.825 | 18.235 | 25.709 | [11 empty] | 1992.86 | 24.49 | 31.72
46992 | 46992 | IN | RFCW | 1537.825 | 18.235 | 25.709 | [11 empty] | 1992.86 | 24.49 | 31.72
46994 | 46994 | IN | RFCW | 1537.825 | 18.235 | 25.709 | [11 empty] | 1992.86 | 24.49 | 31.72
46995 | 46995 | IN | RFCW | 1537.825 | 18.235 | 25.709 | [11 empty] | 1992.86 | 24.49 | 31.72
46996 | 46996 | IN | RFCW | 1537.825 | 18.235 | 25.709 | [11 empty] | 1992.86 | 24.49 | 31.72
46998 | 46998 | IN | RFCW | 1537.825 | 18.235 | 25.709 | [11 empty] | 1992.86 | 24.49 | 31.72
47001 | 47001 | IN | RFCW | 1537.825 | 18.235 | 25.709 | [11 empty] | 1992.86 | 24.49 | 31.72
47003 | 47003 | IN | RFCW | 1537.825 | 18.235 | 25.709 | [11 empty] | 1992.86 | 24.49 | 31.72
47006 | 47006 | IN | RFCW | 1537.825 | 18.235 | 25.709 | [11 empty] | 1992.86 | 24.49 | 31.72
47010 | 47010 | IN | RFCW | 1537.825 | 18.235 | 25.709 | [11 empty] | 1992.86 | 24.49 | 31.72
47011 | 47011 | IN | RFCW | 1537.825 | 18.235 | 25.709 | [11 empty] | 1992.86 | 24.49 | 31.72
47012 | 47012 | IN | RFCW | 1537.825 | 18.235 | 25.709 | [11 empty] | 1992.86 | 24.49 | 31.72
47016 | 47016 | IN | RFCW | 1537.825 | 18.235 | 25.709 | [11 empty] | 1992.86 | 24.49 | 31.72
47017 | 47017 | IN | RFCW | 1537.825 | 18.235 | 25.709 | [11 empty] | 1992.86 | 24.49 | 31.72
47018 | 47018 | IN | RFCW | 1537.825 | 18.235 | 25.709 | [11 empty] | 1992.86 | 24.49 | 31.72
47019 | 47019 | IN | RFCW | 1537.825 | 18.235 | 25.709 | [11 empty] | 1992.86 | 24.49 | 31.72
47020 | 47020 | IN | RFCW | 1537.825 | 18.235 | 25.709 | [11 empty] | 1992.86 | 24.49 | 31.72
47021 | 47021 | IN | RFCW | 1537.825 | 18.235 | 25.709 | [11 empty] | 1992.86 | 24.49 | 31.72
47022 | 47022 | IN | RFCW | 1537.825 | 18.235 | 25.709 | [11 empty] | 1992.86 | 24.49 | 31.72
47023 | 47023 | IN | RFCW | 1537.825 | 18.235 | 25.709 | [11 empty] | 1992.86 | 24.49 | 31.72
47024 | 47024 | IN | RFCW | 1537.825 | 18.235 | 25.709 | [11 empty] | 1992.86 | 24.49 | 31.72
47025 | 47025 | IN | RFCW | 1537.825 | 18.235 | 25.709 | [11 empty] | 1992.86 | 24.49 | 31.72
47030 | 47030 | IN | RFCW | 1537.825 | 18.235 | 25.709 | [11 empty] | 1992.86 | 24.49 | 31.72
47031 | 47031 | IN | RFCW | 1537.825 | 18.235 | 25.709 | [11 empty] | 1992.86 | 24.49 | 31.72
47032 | 47032 | IN | RFCW | 1537.825 | 18.235 | 25.709 | [11 empty] | 1992.86 | 24.49 | 31.72
47033 | 47033 | IN | RFCW | 1537.825 | 18.235 | 25.709 | [11 empty] | 1992.86 | 24.49 | 31.72
47034 | 47034 | IN | RFCW | 1537.825 | 18.235 | 25.709 | [11 empty] | 1992.86 | 24.49 | 31.72
47035 | 47035 | IN | RFCW | 1537.825 | 18.235 | 25.709 | [11 empty] | 1992.86 | 24.49 | 31.72
47036 | 47036 | IN | RFCW | 1537.825 | 18.235 | 25.709 | [11 empty] | 1992.86 | 24.49 | 31.72
47037 | 47037 | IN | RFCW | 1537.825 | 18.235 | 25.709 | [11 empty] | 1992.86 | 24.49 | 31.72
47038 | 47038 | IN | RFCW | 1537.825 | 18.235 | 25.709 | [11 empty] | 1992.86 | 24.49 | 31.72
47039 | 47039 | IN | RFCW | 1537.825 | 18.235 | 25.709 | [11 empty] | 1992.86 | 24.49 | 31.72
47040 | 47040 | IN | RFCW | 1537.825 | 18.235 | 25.709 | [11 empty] | 1992.86 | 24.49 | 31.72
47041 | 47041 | IN | RFCW | 1537.825 | 18.235 | 25.709 | [11 empty] | 1992.86 | 24.49 | 31.72
47042 | 47042 | IN | RFCW | 1537.825 | 18.235 | 25.709 | [11 empty] | 1992.86 | 24.49 | 31.72
47043 | 47043 | IN | RFCW | 1537.825 | 18.235 | 25.709 | [11 empty] | 1992.86 | 24.49 | 31.72
47060 | 47060 | IN | RFCW | 1537.825 | 18.235 | 25.709 | [11 empty] | 1992.86 | 24.49 | 31.72
47102 | 47102 | IN | RFCW | 1537.825 | 18.235 | 25.709 | [11 empty] | 1992.86 | 24.49 | 31.72
47104 | 47104 | IN | RFCW | 1537.825 | 18.235 | 25.709 | [11 empty] | 1992.86 | 24.49 | 31.72
47106 | 47106 | IN | RFCW | 1537.825 | 18.235 | 25.709 | [11 empty] | 1992.86 | 24.49 | 31.72
47107 | 47107 | IN | RFCW | 1537.825 | 18.235 | 25.709 | [11 empty] | 1992.86 | 24.49 | 31.72
47108 | 47108 | IN | RFCW | 1537.825 | 18.235 | 25.709 | [11 empty] | 1992.86 | 24.49 | 31.72
47110 | 47110 | IN | RFCW | 1537.825 | 18.235 | 25.709 | [11 empty] | 1992.86 | 24.49 | 31.72
47111 | 47111 | IN | RFCW | 1537.825 | 18.235 | 25.709 | [11 empty] | 1992.86 | 24.49 | 31.72
47112 | 47112 | IN | RFCW | 1537.825 | 18.235 | 25.709 | [11 empty] | 1992.86 | 24.49 | 31.72
47114 | 47114 | IN | RFCW | 1537.825 | 18.235 | 25.709 | [11 empty] | 1992.86 | 24.49 | 31.72
47115 | 47115 | IN | RFCW | 1537.825 | 18.235 | 25.709 | [11 empty] | 1992.86 | 24.49 | 31.72
47116 | 47116 | IN | RFCW | 1537.825 | 18.235 | 25.709 | [11 empty] | 1992.86 | 24.49 | 31.72
47117 | 47117 | IN | RFCW | 1537.825 | 18.235 | 25.709 | [11 empty] | 1992.86 | 24.49 | 31.72
47118 | 47118 | IN | RFCW | 1537.825 | 18.235 | 25.709 | [11 empty] | 1992.86 | 24.49 | 31.72
47119 | 47119 | IN | RFCW | 1537.825 | 18.235 | 25.709 | [11 empty] | 1992.86 | 24.49 | 31.72
47120 | 47120 | IN | RFCW | 1537.825 | 18.235 | 25.709 | [11 empty] | 1992.86 | 24.49 | 31.72
47122 | 47122 | IN | RFCW | 1537.825 | 18.235 | 25.709 | [11 empty] | 1992.86 | 24.49 | 31.72
47123 | 47123 | IN | RFCW | 1537.825 | 18.235 | 25.709 | [11 empty] | 1992.86 | 24.49 | 31.72
47124 | 47124 | IN | RFCW | 1537.825 | 18.235 | 25.709 | [11 empty] | 1992.86 | 24.49 | 31.72
47125 | 47125 | IN | RFCW | 1537.825 | 18.235 | 25.709 | [11 empty] | 1992.86 | 24.49 | 31.72
47126 | 47126 | IN | RFCW | 1537.825 | 18.235 | 25.709 | [11 empty] | 1992.86 | 24.49 | 31.72
47129 | 47129 | IN | RFCW | 1537.825 | 18.235 | 25.709 | [11 empty] | 1992.86 | 24.49 | 31.72
47130 | 47130 | IN | RFCW | 1537.825 | 18.235 | 25.709 | [11 empty] | 1992.86 | 24.49 | 31.72
47131 | 47131 | IN | RFCW | 1537.825 | 18.235 | 25.709 | [11 empty] | 1992.86 | 24.49 | 31.72
47132 | 47132 | IN | RFCW | 1537.825 | 18.235 | 25.709 | [11 empty] | 1992.86 | 24.49 | 31.72
47133 | 47133 | IN | RFCW | 1537.825 | 18.235 | 25.709 | [11 empty] | 1992.86 | 24.49 | 31.72
47134 | 47134 | IN | RFCW | 1537.825 | 18.235 | 25.709 | [11 empty] | 1992.86 | 24.49 | 31.72
47135 | 47135 | IN | RFCW | 1537.825 | 18.235 | 25.709 | [11 empty] | 1992.86 | 24.49 | 31.72
47136 | 47136 | IN | RFCW | 1537.825 | 18.235 | 25.709 | [11 empty] | 1992.86 | 24.49 | 31.72
47137 | 47137 | IN | RFCW | 1537.825 | 18.235 | 25.709 | [11 empty] | 1992.86 | 24.49 | 31.72
47138 | 47138 | IN | RFCW | 1537.825 | 18.235 | 25.709 | [11 empty] | 1992.86 | 24.49 | 31.72
47139 | 47139 | IN | RFCW | 1537.825 | 18.235 | 25.709 | [11 empty] | 1992.86 | 24.49 | 31.72
47140 | 47140 | IN | RFCW | 1537.825 | 18.235 | 25.709 | [11 empty] | 1992.86 | 24.49 | 31.72
47141 | 47141 | IN | RFCW | 1537.825 | 18.235 | 25.709 | [11 empty] | 1992.86 | 24.49 | 31.72
47142 | 47142 | IN | RFCW | 1537.825 | 18.235 | 25.709 | [11 empty] | 1992.86 | 24.49 | 31.72
47143 | 47143 | IN | RFCW | 1537.825 | 18.235 | 25.709 | [11 empty] | 1992.86 | 24.49 | 31.72
47144 | 47144 | IN | RFCW | 1537.825 | 18.235 | 25.709 | [11 empty] | 1992.86 | 24.49 | 31.72
47145 | 47145 | IN | RFCW | 1537.825 | 18.235 | 25.709 | [11 empty] | 1992.86 | 24.49 | 31.72
47146 | 47146 | IN | RFCW | 1537.825 | 18.235 | 25.709 | [11 empty] | 1992.86 | 24.49 | 31.72
47147 | 47147 | IN | RFCW | 1537.825 | 18.235 | 25.709 | [11 empty] | 1992.86 | 24.49 | 31.72
47150 | 47150 | IN | RFCW | 1537.825 | 18.235 | 25.709 | [11 empty] | 1992.86 | 24.49 | 31.72
47151 | 47151 | IN | RFCW | 1537.825 | 18.235 | 25.709 | [11 empty] | 1992.86 | 24.49 | 31.72
47160 | 47160 | IN | RFCW | 1537.825 | 18.235 | 25.709 | [11 empty] | 1992.86 | 24.49 | 31.72
47161 | 47161 | IN | RFCW | 1537.825 | 18.235 | 25.709 | [11 empty] | 1992.86 | 24.49 | 31.72
47162 | 47162 | IN | RFCW | 1537.825 | 18.235 | 25.709 | [11 empty] | 1992.86 | 24.49 | 31.72
47163 | 47163 | IN | RFCW | 1537.825 | 18.235 | 25.709 | [11 empty] | 1992.86 | 24.49 | 31.72
47164 | 47164 | IN | RFCW | 1537.825 | 18.235 | 25.709 | [11 empty] | 1992.86 | 24.49 | 31.72
47165 | 47165 | IN | RFCW | 1537.825 | 18.235 | 25.709 | [11 empty] | 1992.86 | 24.49 | 31.72
47166 | 47166 | IN | RFCW | 1537.825 | 18.235 | 25.709 | [11 empty] | 1992.86 | 24.49 | 31.72
47167 | 47167 | IN | RFCW | 1537.825 | 18.235 | 25.709 | [11 empty] | 1992.86 | 24.49 | 31.72
47170 | 47170 | IN | RFCW | 1537.825 | 18.235 | 25.709 | [11 empty] | 1992.86 | 24.49 | 31.72
47172 | 47172 | IN | RFCW | 1537.825 | 18.235 | 25.709 | [11 empty] | 1992.86 | 24.49 | 31.72
47174 | 47174 | IN | RFCW | 1537.825 | 18.235 | 25.709 | [11 empty] | 1992.86 | 24.49 | 31.72
47175 | 47175 | IN | RFCW | 1537.825 | 18.235 | 25.709 | [11 empty] | 1992.86 | 24.49 | 31.72
47177 | 47177 | IN | RFCW | 1537.825 | 18.235 | 25.709 | [11 empty] | 1992.86 | 24.49 | 31.72
47199 | 47199 | IN | RFCW | 1537.825 | 18.235 | 25.709 | [11 empty] | 1992.86 | 24.49 | 31.72
47201 | 47201 | IN | RFCW | 1537.825 | 18.235 | 25.709 | [11 empty] | 1992.86 | 24.49 | 31.72
47202 | 47202 | IN | RFCW | 1537.825 | 18.235 | 25.709 | [11 empty] | 1992.86 | 24.49 | 31.72
47203 | 47203 | IN | RFCW | 1537.825 | 18.235 | 25.709 | [11 empty] | 1992.86 | 24.49 | 31.72
47220 | 47220 | IN | RFCW | 1537.825 | 18.235 | 25.709 | [11 empty] | 1992.86 | 24.49 | 31.72
47223 | 47223 | IN | RFCW | 1537.825 | 18.235 | 25.709 | [11 empty] | 1992.86 | 24.49 | 31.72
47224 | 47224 | IN | RFCW | 1537.825 | 18.235 | 25.709 | [11 empty] | 1992.86 | 24.49 | 31.72
47225 | 47225 | IN | RFCW | 1537.825 | 18.235 | 25.709 | [11 empty] | 1992.86 | 24.49 | 31.72
47226 | 47226 | IN | RFCW | 1537.825 | 18.235 | 25.709 | [11 empty] | 1992.86 | 24.49 | 31.72
47227 | 47227 | IN | RFCW | 1537.825 | 18.235 | 25.709 | [11 empty] | 1992.86 | 24.49 | 31.72
47228 | 47228 | IN | RFCW | 1537.825 | 18.235 | 25.709 | [11 empty] | 1992.86 | 24.49 | 31.72
47229 | 47229 | IN | RFCW | 1537.825 | 18.235 | 25.709 | [11 empty] | 1992.86 | 24.49 | 31.72
47230 | 47230 | IN | RFCW | 1537.825 | 18.235 | 25.709 | [11 empty] | 1992.86 | 24.49 | 31.72
47231 | 47231 | IN | RFCW | 1537.825 | 18.235 | 25.709 | [11 empty] | 1992.86 | 24.49 | 31.72
47232 | 47232 | IN | RFCW | 1537.825 | 18.235 | 25.709 | [11 empty] | 1992.86 | 24.49 | 31.72
47234 | 47234 | IN | RFCW | 1537.825 | 18.235 | 25.709 | [11 empty] | 1992.86 | 24.49 | 31.72
47235 | 47235 | IN | RFCW | 1537.825 | 18.235 | 25.709 | [11 empty] | 1992.86 | 24.49 | 31.72
47236 | 47236 | IN | RFCW | 1537.825 | 18.235 | 25.709 | [11 empty] | 1992.86 | 24.49 | 31.72
47240 | 47240 | IN | RFCW | 1537.825 | 18.235 | 25.709 | [11 empty] | 1992.86 | 24.49 | 31.72
47243 | 47243 | IN | RFCW | 1537.825 | 18.235 | 25.709 | [11 empty] | 1992.86 | 24.49 | 31.72
47244 | 47244 | IN | RFCW | 1537.825 | 18.235 | 25.709 | [11 empty] | 1992.86 | 24.49 | 31.72
47245 | 47245 | IN | RFCW | 1537.825 | 18.235 | 25.709 | [11 empty] | 1992.86 | 24.49 | 31.72
47246 | 47246 | IN | RFCW | 1537.825 | 18.235 | 25.709 | [11 empty] | 1992.86 | 24.49 | 31.72
47247 | 47247 | IN | RFCW | 1537.825 | 18.235 | 25.709 | [11 empty] | 1992.86 | 24.49 | 31.72
47249 | 47249 | IN | RFCW | 1537.825 | 18.235 | 25.709 | [11 empty] | 1992.86 | 24.49 | 31.72
47250 | 47250 | IN | RFCW | 1537.825 | 18.235 | 25.709 | [11 empty] | 1992.86 | 24.49 | 31.72
47260 | 47260 | IN | RFCW | 1537.825 | 18.235 | 25.709 | [11 empty] | 1992.86 | 24.49 | 31.72
47261 | 47261 | IN | RFCW | 1537.825 | 18.235 | 25.709 | [11 empty] | 1992.86 | 24.49 | 31.72
47263 | 47263 | IN | RFCW | 1537.825 | 18.235 | 25.709 | [11 empty] | 1992.86 | 24.49 | 31.72
47264 | 47264 | IN | RFCW | 1537.825 | 18.235 | 25.709 | [11 empty] | 1992.86 | 24.49 | 31.72
47265 | 47265 | IN | RFCW | 1537.825 | 18.235 | 25.709 | [11 empty] | 1992.86 | 24.49 | 31.72
47270 | 47270 | IN | RFCW | 1537.825 | 18.235 | 25.709 | [11 empty] | 1992.86 | 24.49 | 31.72
47272 | 47272 | IN | RFCW | 1537.825 | 18.235 | 25.709 | [11 empty] | 1992.86 | 24.49 | 31.72
47273 | 47273 | IN | RFCW | 1537.825 | 18.235 | 25.709 | [11 empty] | 1992.86 | 24.49 | 31.72
47274 | 47274 | IN | RFCW | 1537.825 | 18.235 | 25.709 | [11 empty] | 1992.86 | 24.49 | 31.72
47280 | 47280 | IN | RFCW | 1537.825 | 18.235 | 25.709 | [11 empty] | 1992.86 | 24.49 | 31.72
47281 | 47281 | IN | RFCW | 1537.825 | 18.235 | 25.709 | [11 empty] | 1992.86 | 24.49 | 31.72
47282 | 47282 | IN | RFCW | 1537.825 | 18.235 | 25.709 | [11 empty] | 1992.86 | 24.49 | 31.72
47283 | 47283 | IN | RFCW | 1537.825 | 18.235 | 25.709 | [11 empty] | 1992.86 | 24.49 | 31.72
47302 | 47302 | IN | RFCW | 1537.825 | 18.235 | 25.709 | [11 empty] | 1992.86 | 24.49 | 31.72
47303 | 47303 | IN | RFCW | 1537.825 | 18.235 | 25.709 | [11 empty] | 1992.86 | 24.49 | 31.72
47304 | 47304 | IN | RFCW | 1537.825 | 18.235 | 25.709 | [11 empty] | 1992.86 | 24.49 | 31.72
47305 | 47305 | IN | RFCW | 1537.825 | 18.235 | 25.709 | [11 empty] | 1992.86 | 24.49 | 31.72
47306 | 47306 | IN | RFCW | 1537.825 | 18.235 | 25.709 | [11 empty] | 1992.86 | 24.49 | 31.72
47307 | 47307 | IN | RFCW | 1537.825 | 18.235 | 25.709 | [11 empty] | 1992.86 | 24.49 | 31.72
47308 | 47308 | IN | RFCW | 1537.825 | 18.235 | 25.709 | [11 empty] | 1992.86 | 24.49 | 31.72
47320 | 47320 | IN | RFCW | 1537.825 | 18.235 | 25.709 | [11 empty] | 1992.86 | 24.49 | 31.72
47322 | 47322 | IN | RFCW | 1537.825 | 18.235 | 25.709 | [11 empty] | 1992.86 | 24.49 | 31.72
47324 | 47324 | IN | RFCW | 1537.825 | 18.235 | 25.709 | [11 empty] | 1992.86 | 24.49 | 31.72
47325 | 47325 | IN | RFCW | 1537.825 | 18.235 | 25.709 | [11 empty] | 1992.86 | 24.49 | 31.72
47326 | 47326 | IN | RFCW | 1537.825 | 18.235 | 25.709 | [11 empty] | 1992.86 | 24.49 | 31.72
47327 | 47327 | IN | RFCW | 1537.825 | 18.235 | 25.709 | [11 empty] | 1992.86 | 24.49 | 31.72
47330 | 47330 | IN | RFCW | 1537.825 | 18.235 | 25.709 | [11 empty] | 1992.86 | 24.49 | 31.72
47331 | 47331 | IN | RFCW | 1537.825 | 18.235 | 25.709 | [11 empty] | 1992.86 | 24.49 | 31.72
47334 | 47334 | IN | RFCW | 1537.825 | 18.235 | 25.709 | [11 empty] | 1992.86 | 24.49 | 31.72
47335 | 47335 | IN | RFCW | 1537.825 | 18.235 | 25.709 | [11 empty] | 1992.86 | 24.49 | 31.72
47336 | 47336 | IN | RFCW | 1537.825 | 18.235 | 25.709 | [11 empty] | 1992.86 | 24.49 | 31.72
47337 | 47337 | IN | RFCW | 1537.825 | 18.235 | 25.709 | [11 empty] | 1992.86 | 24.49 | 31.72
47338 | 47338 | IN | RFCW | 1537.825 | 18.235 | 25.709 | [11 empty] | 1992.86 | 24.49 | 31.72
47339 | 47339 | IN | RFCW | 1537.825 | 18.235 | 25.709 | [11 empty] | 1992.86 | 24.49 | 31.72
47340 | 47340 | IN | RFCW | 1537.825 | 18.235 | 25.709 | [11 empty] | 1992.86 | 24.49 | 31.72
47341 | 47341 | IN | RFCW | 1537.825 | 18.235 | 25.709 | [11 empty] | 1992.86 | 24.49 | 31.72
47342 | 47342 | IN | RFCW | 1537.825 | 18.235 | 25.709 | [11 empty] | 1992.86 | 24.49 | 31.72
47344 | 47344 | IN | RFCW | 1537.825 | 18.235 | 25.709 | [11 empty] | 1992.86 | 24.49 | 31.72
47345 | 47345 | IN | RFCW | 1537.825 | 18.235 | 25.709 | [11 empty] | 1992.86 | 24.49 | 31.72
47346 | 47346 | IN | RFCW | 1537.825 | 18.235 | 25.709 | [11 empty] | 1992.86 | 24.49 | 31.72
47348 | 47348 | IN | RFCW | 1537.825 | 18.235 | 25.709 | [11 empty] | 1992.86 | 24.49 | 31.72
47351 | 47351 | IN | RFCW | 1537.825 | 18.235 | 25.709 | [11 empty] | 1992.86 | 24.49 | 31.72
47352 | 47352 | IN | RFCW | 1537.825 | 18.235 | 25.709 | [11 empty] | 1992.86 | 24.49 | 31.72
47353 | 47353 | IN | RFCW | 1537.825 | 18.235 | 25.709 | [11 empty] | 1992.86 | 24.49 | 31.72
47354 | 47354 | IN | RFCW | 1537.825 | 18.235 | 25.709 | [11 empty] | 1992.86 | 24.49 | 31.72
47355 | 47355 | IN | RFCW | 1537.825 | 18.235 | 25.709 | [11 empty] | 1992.86 | 24.49 | 31.72
47356 | 47356 | IN | RFCW | 1537.825 | 18.235 | 25.709 | [11 empty] | 1992.86 | 24.49 | 31.72
47357 | 47357 | IN | RFCW | 1537.825 | 18.235 | 25.709 | [11 empty] | 1992.86 | 24.49 | 31.72
47358 | 47358 | IN | RFCW | 1537.825 | 18.235 | 25.709 | [11 empty] | 1992.86 | 24.49 | 31.72
47359 | 47359 | IN | RFCW | 1537.825 | 18.235 | 25.709 | [11 empty] | 1992.86 | 24.49 | 31.72
47360 | 47360 | IN | RFCW | 1537.825 | 18.235 | 25.709 | [11 empty] | 1992.86 | 24.49 | 31.72
47361 | 47361 | IN | RFCW | 1537.825 | 18.235 | 25.709 | [11 empty] | 1992.86 | 24.49 | 31.72
47362 | 47362 | IN | RFCW | 1537.825 | 18.235 | 25.709 | [11 empty] | 1992.86 | 24.49 | 31.72
47366 | 47366 | IN | RFCW | 1537.825 | 18.235 | 25.709 | [11 empty] | 1992.86 | 24.49 | 31.72
47367 | 47367 | IN | RFCW | 1537.825 | 18.235 | 25.709 | [11 empty] | 1992.86 | 24.49 | 31.72
47368 | 47368 | IN | RFCW | 1537.825 | 18.235 | 25.709 | [11 empty] | 1992.86 | 24.49 | 31.72
47369 | 47369 | IN | RFCW | 1537.825 | 18.235 | 25.709 | [11 empty] | 1992.86 | 24.49 | 31.72
47370 | 47370 | IN | RFCW | 1537.825 | 18.235 | 25.709 | [11 empty] | 1992.86 | 24.49 | 31.72
47371 | 47371 | IN | RFCW | 1537.825 | 18.235 | 25.709 | [11 empty] | 1992.86 | 24.49 | 31.72
47373 | 47373 | IN | RFCW | 1537.825 | 18.235 | 25.709 | [11 empty] | 1992.86 | 24.49 | 31.72
47374 | 47374 | IN | RFCW | 1537.825 | 18.235 | 25.709 | [11 empty] | 1992.86 | 24.49 | 31.72
47375 | 47375 | IN | RFCW | 1537.825 | 18.235 | 25.709 | [11 empty] | 1992.86 | 24.49 | 31.72
47380 | 47380 | IN | RFCW | 1537.825 | 18.235 | 25.709 | [11 empty] | 1992.86 | 24.49 | 31.72
47381 | 47381 | IN | RFCW | 1537.825 | 18.235 | 25.709 | [11 empty] | 1992.86 | 24.49 | 31.72
47382 | 47382 | IN | RFCW | 1537.825 | 18.235 | 25.709 | [11 empty] | 1992.86 | 24.49 | 31.72
47383 | 47383 | IN | RFCW | 1537.825 | 18.235 | 25.709 | [11 empty] | 1992.86 | 24.49 | 31.72
47384 | 47384 | IN | RFCW | 1537.825 | 18.235 | 25.709 | [11 empty] | 1992.86 | 24.49 | 31.72
47385 | 47385 | IN | RFCW | 1537.825 | 18.235 | 25.709 | [11 empty] | 1992.86 | 24.49 | 31.72
47386 | 47386 | IN | RFCW | 1537.825 | 18.235 | 25.709 | [11 empty] | 1992.86 | 24.49 | 31.72
47387 | 47387 | IN | RFCW | 1537.825 | 18.235 | 25.709 | [11 empty] | 1992.86 | 24.49 | 31.72
47388 | 47388 | IN | RFCW | 1537.825 | 18.235 | 25.709 | [11 empty] | 1992.86 | 24.49 | 31.72
47390 | 47390 | IN | RFCW | 1537.825 | 18.235 | 25.709 | [11 empty] | 1992.86 | 24.49 | 31.72
47392 | 47392 | IN | RFCW | 1537.825 | 18.235 | 25.709 | [11 empty] | 1992.86 | 24.49 | 31.72
47393 | 47393 | IN | RFCW | 1537.825 | 18.235 | 25.709 | [11 empty] | 1992.86 | 24.49 | 31.72
47394 | 47394 | IN | RFCW | 1537.825 | 18.235 | 25.709 | [11 empty] | 1992.86 | 24.49 | 31.72
47396 | 47396 | IN | RFCW | 1537.825 | 18.235 | 25.709 | [11 empty] | 1992.86 | 24.49 | 31.72
47401 | 47401 | IN | RFCW | 1537.825 | 18.235 | 25.709 | [11 empty] | 1992.86 | 24.49 | 31.72
47402 | 47402 | IN | RFCW | 1537.825 | 18.235 | 25.709 | [11 empty] | 1992.86 | 24.49 | 31.72
47403 | 47403 | IN | RFCW | 1537.825 | 18.235 | 25.709 | [11 empty] | 1992.86 | 24.49 | 31.72
47404 | 47404 | IN | RFCW | 1537.825 | 18.235 | 25.709 | [11 empty] | 1992.86 | 24.49 | 31.72
47405 | 47405 | IN | RFCW | 1537.825 | 18.235 | 25.709 | [11 empty] | 1992.86 | 24.49 | 31.72
47406 | 47406 | IN | RFCW | 1537.825 | 18.235 | 25.709 | [11 empty] | 1992.86 | 24.49 | 31.72
47407 | 47407 | IN | RFCW | 1537.825 | 18.235 | 25.709 | [11 empty] | 1992.86 | 24.49 | 31.72
47408 | 47408 | IN | RFCW | 1537.825 | 18.235 | 25.709 | [11 empty] | 1992.86 | 24.49 | 31.72
47420 | 47420 | IN | RFCW | 1537.825 | 18.235 | 25.709 | [11 empty] | 1992.86 | 24.49 | 31.72
47421 | 47421 | IN | RFCW | 1537.825 | 18.235 | 25.709 | [11 empty] | 1992.86 | 24.49 | 31.72
47424 | 47424 | IN | RFCW | 1537.825 | 18.235 | 25.709 | [11 empty] | 1992.86 | 24.49 | 31.72
47426 | 47426 | IN | RFCW | 1537.825 | 18.235 | 25.709 | [11 empty] | 1992.86 | 24.49 | 31.72
47427 | 47427 | IN | RFCW | 1537.825 | 18.235 | 25.709 | [11 empty] | 1992.86 | 24.49 | 31.72
47429 | 47429 | IN | RFCW | 1537.825 | 18.235 | 25.709 | [11 empty] | 1992.86 | 24.49 | 31.72
47430 | 47430 | IN | RFCW | 1537.825 | 18.235 | 25.709 | [11 empty] | 1992.86 | 24.49 | 31.72
47431 | 47431 | IN | RFCW | 1537.825 | 18.235 | 25.709 | [11 empty] | 1992.86 | 24.49 | 31.72
47432 | 47432 | IN | RFCW | 1537.825 | 18.235 | 25.709 | [11 empty] | 1992.86 | 24.49 | 31.72
47433 | 47433 | IN | RFCW | 1537.825 | 18.235 | 25.709 | [11 empty] | 1992.86 | 24.49 | 31.72
47434 | 47434 | IN | RFCW | 1537.825 | 18.235 | 25.709 | [11 empty] | 1992.86 | 24.49 | 31.72
47435 | 47435 | IN | RFCW | 1537.825 | 18.235 | 25.709 | [11 empty] | 1992.86 | 24.49 | 31.72
47436 | 47436 | IN | RFCW | 1537.825 | 18.235 | 25.709 | [11 empty] | 1992.86 | 24.49 | 31.72
47437 | 47437 | IN | RFCW | 1537.825 | 18.235 | 25.709 | [11 empty] | 1992.86 | 24.49 | 31.72
47438 | 47438 | IN | RFCW | 1537.825 | 18.235 | 25.709 | [11 empty] | 1992.86 | 24.49 | 31.72
47439 | 47439 | IN | RFCW | 1537.825 | 18.235 | 25.709 | [11 empty] | 1992.86 | 24.49 | 31.72
47441 | 47441 | IN | RFCW | 1537.825 | 18.235 | 25.709 | [11 empty] | 1992.86 | 24.49 | 31.72
47443 | 47443 | IN | RFCW | 1537.825 | 18.235 | 25.709 | [11 empty] | 1992.86 | 24.49 | 31.72
47445 | 47445 | IN | RFCW | 1537.825 | 18.235 | 25.709 | [11 empty] | 1992.86 | 24.49 | 31.72
47446 | 47446 | IN | RFCW | 1537.825 | 18.235 | 25.709 | [11 empty] | 1992.86 | 24.49 | 31.72
47448 | 47448 | IN | RFCW | 1537.825 | 18.235 | 25.709 | [11 empty] | 1992.86 | 24.49 | 31.72
47449 | 47449 | IN | RFCW | 1537.825 | 18.235 | 25.709 | [11 empty] | 1992.86 | 24.49 | 31.72
47451 | 47451 | IN | RFCW | 1537.825 | 18.235 | 25.709 | [11 empty] | 1992.86 | 24.49 | 31.72
47452 | 47452 | IN | RFCW | 1537.825 | 18.235 | 25.709 | [11 empty] | 1992.86 | 24.49 | 31.72
47453 | 47453 | IN | RFCW | 1537.825 | 18.235 | 25.709 | [11 empty] | 1992.86 | 24.49 | 31.72
47454 | 47454 | IN | RFCW | 1537.825 | 18.235 | 25.709 | [11 empty] | 1992.86 | 24.49 | 31.72
47455 | 47455 | IN | RFCW | 1537.825 | 18.235 | 25.709 | [11 empty] | 1992.86 | 24.49 | 31.72
47456 | 47456 | IN | RFCW | 1537.825 | 18.235 | 25.709 | [11 empty] | 1992.86 | 24.49 | 31.72
47457 | 47457 | IN | RFCW | 1537.825 | 18.235 | 25.709 | [11 empty] | 1992.86 | 24.49 | 31.72
47458 | 47458 | IN | RFCW | 1537.825 | 18.235 | 25.709 | [11 empty] | 1992.86 | 24.49 | 31.72
47459 | 47459 | IN | RFCW | 1537.825 | 18.235 | 25.709 | [11 empty] | 1992.86 | 24.49 | 31.72
47460 | 47460 | IN | RFCW | 1537.825 | 18.235 | 25.709 | [11 empty] | 1992.86 | 24.49 | 31.72
47462 | 47462 | IN | RFCW | 1537.825 | 18.235 | 25.709 | [11 empty] | 1992.86 | 24.49 | 31.72
47463 | 47463 | IN | RFCW | 1537.825 | 18.235 | 25.709 | [11 empty] | 1992.86 | 24.49 | 31.72
47464 | 47464 | IN | RFCW | 1537.825 | 18.235 | 25.709 | [11 empty] | 1992.86 | 24.49 | 31.72
47465 | 47465 | IN | RFCW | 1537.825 | 18.235 | 25.709 | [11 empty] | 1992.86 | 24.49 | 31.72
47467 | 47467 | IN | RFCW | 1537.825 | 18.235 | 25.709 | [11 empty] | 1992.86 | 24.49 | 31.72
47468 | 47468 | IN | RFCW | 1537.825 | 18.235 | 25.709 | [11 empty] | 1992.86 | 24.49 | 31.72
47469 | 47469 | IN | RFCW | 1537.825 | 18.235 | 25.709 | [11 empty] | 1992.86 | 24.49 | 31.72
47470 | 47470 | IN | RFCW | 1537.825 | 18.235 | 25.709 | [11 empty] | 1992.86 | 24.49 | 31.72
47471 | 47471 | IN | RFCW | 1537.825 | 18.235 | 25.709 | [11 empty] | 1992.86 | 24.49 | 31.72
47490 | 47490 | IN | RFCW | 1537.825 | 18.235 | 25.709 | [11 empty] | 1992.86 | 24.49 | 31.72
47501 | 47501 | IN | RFCW | 1537.825 | 18.235 | 25.709 | [11 empty] | 1992.86 | 24.49 | 31.72
47512 | 47512 | IN | RFCW | 1537.825 | 18.235 | 25.709 | [11 empty] | 1992.86 | 24.49 | 31.72
47513 | 47513 | IN | RFCW | 1537.825 | 18.235 | 25.709 | [11 empty] | 1992.86 | 24.49 | 31.72
47514 | 47514 | IN | RFCW | 1537.825 | 18.235 | 25.709 | [11 empty] | 1992.86 | 24.49 | 31.72
47515 | 47515 | IN | RFCW | 1537.825 | 18.235 | 25.709 | [11 empty] | 1992.86 | 24.49 | 31.72
47516 | 47516 | IN | RFCW | 1537.825 | 18.235 | 25.709 | [11 empty] | 1992.86 | 24.49 | 31.72
47519 | 47519 | IN | RFCW | 1537.825 | 18.235 | 25.709 | [11 empty] | 1992.86 | 24.49 | 31.72
47520 | 47520 | IN | RFCW | 1537.825 | 18.235 | 25.709 | [11 empty] | 1992.86 | 24.49 | 31.72
47521 | 47521 | IN | RFCW | 1537.825 | 18.235 | 25.709 | [11 empty] | 1992.86 | 24.49 | 31.72
47522 | 47522 | IN | RFCW | 1537.825 | 18.235 | 25.709 | [11 empty] | 1992.86 | 24.49 | 31.72
47523 | 47523 | IN | RFCW | 1537.825 | 18.235 | 25.709 | [11 empty] | 1992.86 | 24.49 | 31.72
47524 | 47524 | IN | RFCW | 1537.825 | 18.235 | 25.709 | [11 empty] | 1992.86 | 24.49 | 31.72
47525 | 47525 | IN | RFCW | 1537.825 | 18.235 | 25.709 | [11 empty] | 1992.86 | 24.49 | 31.72
47527 | 47527 | IN | RFCW | 1537.825 | 18.235 | 25.709 | [11 empty] | 1992.86 | 24.49 | 31.72
47528 | 47528 | IN | RFCW | 1537.825 | 18.235 | 25.709 | [11 empty] | 1992.86 | 24.49 | 31.72
47529 | 47529 | IN | RFCW | 1537.825 | 18.235 | 25.709 | [11 empty] | 1992.86 | 24.49 | 31.72
47531 | 47531 | IN | RFCW | 1537.825 | 18.235 | 25.709 | [11 empty] | 1992.86 | 24.49 | 31.72
47532 | 47532 | IN | RFCW | 1537.825 | 18.235 | 25.709 | [11 empty] | 1992.86 | 24.49 | 31.72
47535 | 47535 | IN | RFCW | 1537.825 | 18.235 | 25.709 | [11 empty] | 1992.86 | 24.49 | 31.72
47536 | 47536 | IN | RFCW | 1537.825 | 18.235 | 25.709 | [11 empty] | 1992.86 | 24.49 | 31.72
47537 | 47537 | IN | RFCW | 1537.825 | 18.235 | 25.709 | [11 empty] | 1992.86 | 24.49 | 31.72
47541 | 47541 | IN | RFCW | 1537.825 | 18.235 | 25.709 | [11 empty] | 1992.86 | 24.49 | 31.72
47542 | 47542 | IN | RFCW | 1537.825 | 18.235 | 25.709 | [11 empty] | 1992.86 | 24.49 | 31.72
47545 | 47545 | IN | RFCW | 1537.825 | 18.235 | 25.709 | [11 empty] | 1992.86 | 24.49 | 31.72
47546 | 47546 | IN | RFCW | 1537.825 | 18.235 | 25.709 | [11 empty] | 1992.86 | 24.49 | 31.72
47547 | 47547 | IN | RFCW | 1537.825 | 18.235 | 25.709 | [11 empty] | 1992.86 | 24.49 | 31.72
47549 | 47549 | IN | RFCW | 1537.825 | 18.235 | 25.709 | [11 empty] | 1992.86 | 24.49 | 31.72
47550 | 47550 | IN | RFCW | 1537.825 | 18.235 | 25.709 | [11 empty] | 1992.86 | 24.49 | 31.72
47551 | 47551 | IN | RFCW | 1537.825 | 18.235 | 25.709 | [11 empty] | 1992.86 | 24.49 | 31.72
47552 | 47552 | IN | RFCW | 1537.825 | 18.235 | 25.709 | [11 empty] | 1992.86 | 24.49 | 31.72
47553 | 47553 | IN | RFCW | 1537.825 | 18.235 | 25.709 | [11 empty] | 1992.86 | 24.49 | 31.72
47555 | 47555 | IN | RFCW | 1537.825 | 18.235 | 25.709 | [11 empty] | 1992.86 | 24.49 | 31.72
47556 | 47556 | IN | RFCW | 1537.825 | 18.235 | 25.709 | [11 empty] | 1992.86 | 24.49 | 31.72
47557 | 47557 | IN | RFCW | 1537.825 | 18.235 | 25.709 | [11 empty] | 1992.86 | 24.49 | 31.72
47558 | 47558 | IN | RFCW | 1537.825 | 18.235 | 25.709 | [11 empty] | 1992.86 | 24.49 | 31.72
47561 | 47561 | IN | RFCW | 1537.825 | 18.235 | 25.709 | [11 empty] | 1992.86 | 24.49 | 31.72
47562 | 47562 | IN | RFCW | 1537.825 | 18.235 | 25.709 | [11 empty] | 1992.86 | 24.49 | 31.72
47564 | 47564 | IN | RFCW | 1537.825 | 18.235 | 25.709 | [11 empty] | 1992.86 | 24.49 | 31.72
47567 | 47567 | IN | RFCW | 1537.825 | 18.235 | 25.709 | [11 empty] | 1992.86 | 24.49 | 31.72
47568 | 47568 | IN | RFCW | 1537.825 | 18.235 | 25.709 | [11 empty] | 1992.86 | 24.49 | 31.72
47573 | 47573 | IN | RFCW | 1537.825 | 18.235 | 25.709 | [11 empty] | 1992.86 | 24.49 | 31.72
47574 | 47574 | IN | RFCW | 1537.825 | 18.235 | 25.709 | [11 empty] | 1992.86 | 24.49 | 31.72
47575 | 47575 | IN | RFCW | 1537.825 | 18.235 | 25.709 | [11 empty] | 1992.86 | 24.49 | 31.72
47576 | 47576 | IN | RFCW | 1537.825 | 18.235 | 25.709 | [11 empty] | 1992.86 | 24.49 | 31.72
47577 | 47577 | IN | RFCW | 1537.825 | 18.235 | 25.709 | [11 empty] | 1992.86 | 24.49 | 31.72
47578 | 47578 | IN | RFCW | 1537.825 | 18.235 | 25.709 | [11 empty] | 1992.86 | 24.49 | 31.72
47579 | 47579 | IN | RFCW | 1537.825 | 18.235 | 25.709 | [11 empty] | 1992.86 | 24.49 | 31.72
47580 | 47580 | IN | RFCW | 1537.825 | 18.235 | 25.709 | [11 empty] | 1992.86 | 24.49 | 31.72
47581 | 47581 | IN | RFCW | 1537.825 | 18.235 | 25.709 | [11 empty] | 1992.86 | 24.49 | 31.72
47584 | 47584 | IN | RFCW | 1537.825 | 18.235 | 25.709 | [11 empty] | 1992.86 | 24.49 | 31.72
47585 | 47585 | IN | RFCW | 1537.825 | 18.235 | 25.709 | [11 empty] | 1992.86 | 24.49 | 31.72
47586 | 47586 | IN | RFCW | 1537.825 | 18.235 | 25.709 | [11 empty] | 1992.86 | 24.49 | 31.72
47588 | 47588 | IN | RFCW | 1537.825 | 18.235 | 25.709 | [11 empty] | 1992.86 | 24.49 | 31.72
47590 | 47590 | IN | RFCW | 1537.825 | 18.235 | 25.709 | [11 empty] | 1992.86 | 24.49 | 31.72
47591 | 47591 | IN | RFCW | 1537.825 | 18.235 | 25.709 | [11 empty] | 1992.86 | 24.49 | 31.72
47596 | 47596 | IN | RFCW | 1537.825 | 18.235 | 25.709 | [11 empty] | 1992.86 | 24.49 | 31.72
47597 | 47597 | IN | RFCW | 1537.825 | 18.235 | 25.709 | [11 empty] | 1992.86 | 24.49 | 31.72
47598 | 47598 | IN | RFCW | 1537.825 | 18.235 | 25.709 | [11 empty] | 1992.86 | 24.49 | 31.72
47601 | 47601 | IN | RFCW | 1537.825 | 18.235 | 25.709 | [11 empty] | 1992.86 | 24.49 | 31.72
47610 | 47610 | IN | RFCW | 1537.825 | 18.235 | 25.709 | [11 empty] | 1992.86 | 24.49 | 31.72
47611 | 47611 | IN | RFCW | 1537.825 | 18.235 | 25.709 | [11 empty] | 1992.86 | 24.49 | 31.72
47612 | 47612 | IN | RFCW | 1537.825 | 18.235 | 25.709 | [11 empty] | 1992.86 | 24.49 | 31.72
47613 | 47613 | IN | RFCW | 1537.825 | 18.235 | 25.709 | [11 empty] | 1992.86 | 24.49 | 31.72
47614 | 47614 | IN | RFCW | 1537.825 | 18.235 | 25.709 | [11 empty] | 1992.86 | 24.49 | 31.72
47615 | 47615 | IN | RFCW | 1537.825 | 18.235 | 25.709 | [11 empty] | 1992.86 | 24.49 | 31.72
47616 | 47616 | IN | RFCW | 1537.825 | 18.235 | 25.709 | [11 empty] | 1992.86 | 24.49 | 31.72
47617 | 47617 | IN | RFCW | 1537.825 | 18.235 | 25.709 | [11 empty] | 1992.86 | 24.49 | 31.72
47618 | 47618 | IN | RFCW | 1537.825 | 18.235 | 25.709 | [11 empty] | 1992.86 | 24.49 | 31.72
47619 | 47619 | IN | RFCW | 1537.825 | 18.235 | 25.709 | [11 empty] | 1992.86 | 24.49 | 31.72
47620 | 47620 | IN | RFCW | 1537.825 | 18.235 | 25.709 | [11 empty] | 1992.86 | 24.49 | 31.72
47629 | 47629 | IN | RFCW | 1537.825 | 18.235 | 25.709 | [11 empty] | 1992.86 | 24.49 | 31.72
47630 | 47630 | IN | RFCW | 1537.825 | 18.235 | 25.709 | [11 empty] | 1992.86 | 24.49 | 31.72
47631 | 47631 | IN | RFCW | 1537.825 | 18.235 | 25.709 | [11 empty] | 1992.86 | 24.49 | 31.72
47633 | 47633 | IN | RFCW | 1537.825 | 18.235 | 25.709 | [11 empty] | 1992.86 | 24.49 | 31.72
47634 | 47634 | IN | RFCW | 1537.825 | 18.235 | 25.709 | [11 empty] | 1992.86 | 24.49 | 31.72
47635 | 47635 | IN | RFCW | 1537.825 | 18.235 | 25.709 | [11 empty] | 1992.86 | 24.49 | 31.72
47637 | 47637 | IN | RFCW | 1537.825 | 18.235 | 25.709 | [11 empty] | 1992.86 | 24.49 | 31.72
47638 | 47638 | IN | RFCW | 1537.825 | 18.235 | 25.709 | [11 empty] | 1992.86 | 24.49 | 31.72
47639 | 47639 | IN | RFCW | 1537.825 | 18.235 | 25.709 | [11 empty] | 1992.86 | 24.49 | 31.72
47640 | 47640 | IN | RFCW | 1537.825 | 18.235 | 25.709 | [11 empty] | 1992.86 | 24.49 | 31.72
47647 | 47647 | IN | RFCW | 1537.825 | 18.235 | 25.709 | [11 empty] | 1992.86 | 24.49 | 31.72
47648 | 47648 | IN | RFCW | 1537.825 | 18.235 | 25.709 | [11 empty] | 1992.86 | 24.49 | 31.72
47649 | 47649 | IN | RFCW | 1537.825 | 18.235 | 25.709 | [11 empty] | 1992.86 | 24.49 | 31.72
47654 | 47654 | IN | RFCW | 1537.825 | 18.235 | 25.709 | [11 empty] | 1992.86 | 24.49 | 31.72
47660 | 47660 | IN | RFCW | 1537.825 | 18.235 | 25.709 | [11 empty] | 1992.86 | 24.49 | 31.72
47665 | 47665 | IN | RFCW | 1537.825 | 18.235 | 25.709 | [11 empty] | 1992.86 | 24.49 | 31.72
47666 | 47666 | IN | RFCW | 1537.825 | 18.235 | 25.709 | [11 empty] | 1992.86 | 24.49 | 31.72
47670 | 47670 | IN | RFCW | 1537.825 | 18.235 | 25.709 | [11 empty] | 1992.86 | 24.49 | 31.72
47683 | 47683 | IN | RFCW | 1537.825 | 18.235 | 25.709 | [11 empty] | 1992.86 | 24.49 | 31.72
47701 | 47701 | IN | RFCW | 1537.825 | 18.235 | 25.709 | [11 empty] | 1992.86 | 24.49 | 31.72
47702 | 47702 | IN | RFCW | 1537.825 | 18.235 | 25.709 | [11 empty] | 1992.86 | 24.49 | 31.72
47703 | 47703 | IN | RFCW | 1537.825 | 18.235 | 25.709 | [11 empty] | 1992.86 | 24.49 | 31.72
47704 | 47704 | IN | RFCW | 1537.825 | 18.235 | 25.709 | [11 empty] | 1992.86 | 24.49 | 31.72
47705 | 47705 | IN | RFCW | 1537.825 | 18.235 | 25.709 | [11 empty] | 1992.86 | 24.49 | 31.72
47706 | 47706 | IN | RFCW | 1537.825 | 18.235 | 25.709 | [11 empty] | 1992.86 | 24.49 | 31.72
47708 | 47708 | IN | RFCW | 1537.825 | 18.235 | 25.709 | [11 empty] | 1992.86 | 24.49 | 31.72
47710 | 47710 | IN | RFCW | 1537.825 | 18.235 | 25.709 | [11 empty] | 1992.86 | 24.49 | 31.72
47711 | 47711 | IN | RFCW | 1537.825 | 18.235 | 25.709 | [11 empty] | 1992.86 | 24.49 | 31.72
47712 | 47712 | IN | RFCW | 1537.825 | 18.235 | 25.709 | [11 empty] | 1992.86 | 24.49 | 31.72
47713 | 47713 | IN | RFCW | 1537.825 | 18.235 | 25.709 | [11 empty] | 1992.86 | 24.49 | 31.72
47714 | 47714 | IN | RFCW | 1537.825 | 18.235 | 25.709 | [11 empty] | 1992.86 | 24.49 | 31.72
47715 | 47715 | IN | RFCW | 1537.825 | 18.235 | 25.709 | [11 empty] | 1992.86 | 24.49 | 31.72
47716 | 47716 | IN | RFCW | 1537.825 | 18.235 | 25.709 | [11 empty] | 1992.86 | 24.49 | 31.72
47719 | 47719 | IN | RFCW | 1537.825 | 18.235 | 25.709 | [11 empty] | 1992.86 | 24.49 | 31.72
47720 | 47720 | IN | RFCW | 1537.825 | 18.235 | 25.709 | [11 empty] | 1992.86 | 24.49 | 31.72
47721 | 47721 | IN | RFCW | 1537.825 | 18.235 | 25.709 | [11 empty] | 1992.86 | 24.49 | 31.72
47722 | 47722 | IN | RFCW | 1537.825 | 18.235 | 25.709 | [11 empty] | 1992.86 | 24.49 | 31.72
47724 | 47724 | IN | RFCW | 1537.825 | 18.235 | 25.709 | [11 empty] | 1992.86 | 24.49 | 31.72
47725 | 47725 | IN | RFCW | 1537.825 | 18.235 | 25.709 | [11 empty] | 1992.86 | 24.49 | 31.72
47727 | 47727 | IN | RFCW | 1537.825 | 18.235 | 25.709 | [11 empty] | 1992.86 | 24.49 | 31.72
47728 | 47728 | IN | RFCW | 1537.825 | 18.235 | 25.709 | [11 empty] | 1992.86 | 24.49 | 31.72
47730 | 47730 | IN | RFCW | 1537.825 | 18.235 | 25.709 | [11 empty] | 1992.86 | 24.49 | 31.72
47731 | 47731 | IN | RFCW | 1537.825 | 18.235 | 25.709 | [11 empty] | 1992.86 | 24.49 | 31.72
47732 | 47732 | IN | RFCW | 1537.825 | 18.235 | 25.709 | [11 empty] | 1992.86 | 24.49 | 31.72
47733 | 47733 | IN | RFCW | 1537.825 | 18.235 | 25.709 | [11 empty] | 1992.86 | 24.49 | 31.72
47734 | 47734 | IN | RFCW | 1537.825 | 18.235 | 25.709 | [11 empty] | 1992.86 | 24.49 | 31.72
47735 | 47735 | IN | RFCW | 1537.825 | 18.235 | 25.709 | [11 empty] | 1992.86 | 24.49 | 31.72
47736 | 47736 | IN | RFCW | 1537.825 | 18.235 | 25.709 | [11 empty] | 1992.86 | 24.49 | 31.72
47737 | 47737 | IN | RFCW | 1537.825 | 18.235 | 25.709 | [11 empty] | 1992.86 | 24.49 | 31.72
47739 | 47739 | IN | RFCW | 1537.825 | 18.235 | 25.709 | [11 empty] | 1992.86 | 24.49 | 31.72
47740 | 47740 | IN | RFCW | 1537.825 | 18.235 | 25.709 | [11 empty] | 1992.86 | 24.49 | 31.72
47741 | 47741 | IN | RFCW | 1537.825 | 18.235 | 25.709 | [11 empty] | 1992.86 | 24.49 | 31.72
47744 | 47744 | IN | RFCW | 1537.825 | 18.235 | 25.709 | [11 empty] | 1992.86 | 24.49 | 31.72
47747 | 47747 | IN | RFCW | 1537.825 | 18.235 | 25.709 | [11 empty] | 1992.86 | 24.49 | 31.72
47750 | 47750 | IN | RFCW | 1537.825 | 18.235 | 25.709 | [11 empty] | 1992.86 | 24.49 | 31.72
47801 | 47801 | IN | RFCW | 1537.825 | 18.235 | 25.709 | [11 empty] | 1992.86 | 24.49 | 31.72
47802 | 47802 | IN | RFCW | 1537.825 | 18.235 | 25.709 | [11 empty] | 1992.86 | 24.49 | 31.72
47803 | 47803 | IN | RFCW | 1537.825 | 18.235 | 25.709 | [11 empty] | 1992.86 | 24.49 | 31.72
47804 | 47804 | IN | RFCW | 1537.825 | 18.235 | 25.709 | [11 empty] | 1992.86 | 24.49 | 31.72
47805 | 47805 | IN | RFCW | 1537.825 | 18.235 | 25.709 | [11 empty] | 1992.86 | 24.49 | 31.72
47807 | 47807 | IN | RFCW | 1537.825 | 18.235 | 25.709 | [11 empty] | 1992.86 | 24.49 | 31.72
47808 | 47808 | IN | RFCW | 1537.825 | 18.235 | 25.709 | [11 empty] | 1992.86 | 24.49 | 31.72
47809 | 47809 | IN | RFCW | 1537.825 | 18.235 | 25.709 | [11 empty] | 1992.86 | 24.49 | 31.72
47811 | 47811 | IN | RFCW | 1537.825 | 18.235 | 25.709 | [11 empty] | 1992.86 | 24.49 | 31.72
47812 | 47812 | IN | RFCW | 1537.825 | 18.235 | 25.709 | [11 empty] | 1992.86 | 24.49 | 31.72
47830 | 47830 | IN | RFCW | 1537.825 | 18.235 | 25.709 | [11 empty] | 1992.86 | 24.49 | 31.72
47831 | 47831 | IN | RFCW | 1537.825 | 18.235 | 25.709 | [11 empty] | 1992.86 | 24.49 | 31.72
47832 | 47832 | IN | RFCW | 1537.825 | 18.235 | 25.709 | [11 empty] | 1992.86 | 24.49 | 31.72
47833 | 47833 | IN | RFCW | 1537.825 | 18.235 | 25.709 | [11 empty] | 1992.86 | 24.49 | 31.72
47834 | 47834 | IN | RFCW | 1537.825 | 18.235 | 25.709 | [11 empty] | 1992.86 | 24.49 | 31.72
47836 | 47836 | IN | RFCW | 1537.825 | 18.235 | 25.709 | [11 empty] | 1992.86 | 24.49 | 31.72
47837 | 47837 | IN | RFCW | 1537.825 | 18.235 | 25.709 | [11 empty] | 1992.86 | 24.49 | 31.72
47838 | 47838 | IN | RFCW | 1537.825 | 18.235 | 25.709 | [11 empty] | 1992.86 | 24.49 | 31.72
47840 | 47840 | IN | RFCW | 1537.825 | 18.235 | 25.709 | [11 empty] | 1992.86 | 24.49 | 31.72
47841 | 47841 | IN | RFCW | 1537.825 | 18.235 | 25.709 | [11 empty] | 1992.86 | 24.49 | 31.72
47842 | 47842 | IN | RFCW | 1537.825 | 18.235 | 25.709 | [11 empty] | 1992.86 | 24.49 | 31.72
47845 | 47845 | IN | RFCW | 1537.825 | 18.235 | 25.709 | [11 empty] | 1992.86 | 24.49 | 31.72
47846 | 47846 | IN | RFCW | 1537.825 | 18.235 | 25.709 | [11 empty] | 1992.86 | 24.49 | 31.72
47847 | 47847 | IN | RFCW | 1537.825 | 18.235 | 25.709 | [11 empty] | 1992.86 | 24.49 | 31.72
47848 | 47848 | IN | RFCW | 1537.825 | 18.235 | 25.709 | [11 empty] | 1992.86 | 24.49 | 31.72
47849 | 47849 | IN | RFCW | 1537.825 | 18.235 | 25.709 | [11 empty] | 1992.86 | 24.49 | 31.72
47850 | 47850 | IN | RFCW | 1537.825 | 18.235 | 25.709 | [11 empty] | 1992.86 | 24.49 | 31.72
47851 | 47851 | IN | RFCW | 1537.825 | 18.235 | 25.709 | [11 empty] | 1992.86 | 24.49 | 31.72
47852 | 47852 | IN | RFCW | 1537.825 | 18.235 | 25.709 | [11 empty] | 1992.86 | 24.49 | 31.72
47853 | 47853 | IN | RFCW | 1537.825 | 18.235 | 25.709 | [11 empty] | 1992.86 | 24.49 | 31.72
47854 | 47854 | IN | RFCW | 1537.825 | 18.235 | 25.709 | [11 empty] | 1992.86 | 24.49 | 31.72
47855 | 47855 | IN | RFCW | 1537.825 | 18.235 | 25.709 | [11 empty] | 1992.86 | 24.49 | 31.72
47856 | 47856 | IN | RFCW | 1537.825 | 18.235 | 25.709 | [11 empty] | 1992.86 | 24.49 | 31.72
47857 | 47857 | IN | RFCW | 1537.825 | 18.235 | 25.709 | [11 empty] | 1992.86 | 24.49 | 31.72
47858 | 47858 | IN | RFCW | 1537.825 | 18.235 | 25.709 | [11 empty] | 1992.86 | 24.49 | 31.72
47859 | 47859 | IN | RFCW | 1537.825 | 18.235 | 25.709 | [11 empty] | 1992.86 | 24.49 | 31.72
47860 | 47860 | IN | RFCW | 1537.825 | 18.235 | 25.709 | [11 empty] | 1992.86 | 24.49 | 31.72
47861 | 47861 | IN | RFCW | 1537.825 | 18.235 | 25.709 | [11 empty] | 1992.86 | 24.49 | 31.72
47862 | 47862 | IN | RFCW | 1537.825 | 18.235 | 25.709 | [11 empty] | 1992.86 | 24.49 | 31.72
47863 | 47863 | IN | RFCW | 1537.825 | 18.235 | 25.709 | [11 empty] | 1992.86 | 24.49 | 31.72
47864 | 47864 | IN | RFCW | 1537.825 | 18.235 | 25.709 | [11 empty] | 1992.86 | 24.49 | 31.72
47865 | 47865 | IN | RFCW | 1537.825 | 18.235 | 25.709 | [11 empty] | 1992.86 | 24.49 | 31.72
47866 | 47866 | IN | RFCW | 1537.825 | 18.235 | 25.709 | [11 empty] | 1992.86 | 24.49 | 31.72
47868 | 47868 | IN | RFCW | 1537.825 | 18.235 | 25.709 | [11 empty] | 1992.86 | 24.49 | 31.72
47869 | 47869 | IN | RFCW | 1537.825 | 18.235 | 25.709 | [11 empty] | 1992.86 | 24.49 | 31.72
47870 | 47870 | IN | RFCW | 1537.825 | 18.235 | 25.709 | [11 empty] | 1992.86 | 24.49 | 31.72
47871 | 47871 | IN | RFCW | 1537.825 | 18.235 | 25.709 | [11 empty] | 1992.86 | 24.49 | 31.72
47872 | 47872 | IN | RFCW | 1537.825 | 18.235 | 25.709 | [11 empty] | 1992.86 | 24.49 | 31.72
47874 | 47874 | IN | RFCW | 1537.825 | 18.235 | 25.709 | [11 empty] | 1992.86 | 24.49 | 31.72
47875 | 47875 | IN | RFCW | 1537.825 | 18.235 | 25.709 | [11 empty] | 1992.86 | 24.49 | 31.72
47876 | 47876 | IN | RFCW | 1537.825 | 18.235 | 25.709 | [11 empty] | 1992.86 | 24.49 | 31.72
47878 | 47878 | IN | RFCW | 1537.825 | 18.235 | 25.709 | [11 empty] | 1992.86 | 24.49 | 31.72
47879 | 47879 | IN | RFCW | 1537.825 | 18.235 | 25.709 | [11 empty] | 1992.86 | 24.49 | 31.72
47880 | 47880 | IN | RFCW | 1537.825 | 18.235 | 25.709 | [11 empty] | 1992.86 | 24.49 | 31.72
47881 | 47881 | IN | RFCW | 1537.825 | 18.235 | 25.709 | [11 empty] | 1992.86 | 24.49 | 31.72
47882 | 47882 | IN | RFCW | 1537.825 | 18.235 | 25.709 | [11 empty] | 1992.86 | 24.49 | 31.72
47884 | 47884 | IN | RFCW | 1537.825 | 18.235 | 25.709 | [11 empty] | 1992.86 | 24.49 | 31.72
47885 | 47885 | IN | RFCW | 1537.825 | 18.235 | 25.709 | [11 empty] | 1992.86 | 24.49 | 31.72
47901 | 47901 | IN | RFCW | 1537.825 | 18.235 | 25.709 | [11 empty] | 1992.86 | 24.49 | 31.72
47902 | 47902 | IN | RFCW | 1537.825 | 18.235 | 25.709 | [11 empty] | 1992.86 | 24.49 | 31.72
47903 | 47903 | IN | RFCW | 1537.825 | 18.235 | 25.709 | [11 empty] | 1992.86 | 24.49 | 31.72
47904 | 47904 | IN | RFCW | 1537.825 | 18.235 | 25.709 | [11 empty] | 1992.86 | 24.49 | 31.72
47905 | 47905 | IN | RFCW | 1537.825 | 18.235 | 25.709 | [11 empty] | 1992.86 | 24.49 | 31.72
47906 | 47906 | IN | RFCW | 1537.825 | 18.235 | 25.709 | [11 empty] | 1992.86 | 24.49 | 31.72
47907 | 47907 | IN | RFCW | 1537.825 | 18.235 | 25.709 | [11 empty] | 1992.86 | 24.49 | 31.72
47909 | 47909 | IN | RFCW | 1537.825 | 18.235 | 25.709 | [11 empty] | 1992.86 | 24.49 | 31.72
47916 | 47916 | IN | RFCW | 1537.825 | 18.235 | 25.709 | [11 empty] | 1992.86 | 24.49 | 31.72
47917 | 47917 | IN | RFCW | 1537.825 | 18.235 | 25.709 | [11 empty] | 1992.86 | 24.49 | 31.72
47918 | 47918 | IN | RFCW | 1537.825 | 18.235 | 25.709 | [11 empty] | 1992.86 | 24.49 | 31.72
47920 | 47920 | IN | RFCW | 1537.825 | 18.235 | 25.709 | [11 empty] | 1992.86 | 24.49 | 31.72
47921 | 47921 | IN | RFCW | 1537.825 | 18.235 | 25.709 | [11 empty] | 1992.86 | 24.49 | 31.72
47922 | 47922 | IN | RFCW | 1537.825 | 18.235 | 25.709 | [11 empty] | 1992.86 | 24.49 | 31.72
47923 | 47923 | IN | RFCW | 1537.825 | 18.235 | 25.709 | [11 empty] | 1992.86 | 24.49 | 31.72
47924 | 47924 | IN | RFCW | 1537.825 | 18.235 | 25.709 | [11 empty] | 1992.86 | 24.49 | 31.72
47925 | 47925 | IN | RFCW | 1537.825 | 18.235 | 25.709 | [11 empty] | 1992.86 | 24.49 | 31.72
47926 | 47926 | IN | RFCW | 1537.825 | 18.235 | 25.709 | [11 empty] | 1992.86 | 24.49 | 31.72
47928 | 47928 | IN | RFCW | 1537.825 | 18.235 | 25.709 | [11 empty] | 1992.86 | 24.49 | 31.72
47929 | 47929 | IN | RFCW | 1537.825 | 18.235 | 25.709 | [11 empty] | 1992.86 | 24.49 | 31.72
47930 | 47930 | IN | RFCW | 1537.825 | 18.235 | 25.709 | [11 empty] | 1992.86 | 24.49 | 31.72
47932 | 47932 | IN | RFCW | 1537.825 | 18.235 | 25.709 | [11 empty] | 1992.86 | 24.49 | 31.72
47933 | 47933 | IN | RFCW | 1537.825 | 18.235 | 25.709 | [11 empty] | 1992.86 | 24.49 | 31.72
47934 | 47934 | IN | RFCW | 1537.825 | 18.235 | 25.709 | [11 empty] | 1992.86 | 24.49 | 31.72
47935 | 47935 | IN | RFCW | 1537.825 | 18.235 | 25.709 | [11 empty] | 1992.86 | 24.49 | 31.72
47936 | 47936 | IN | RFCW | 1537.825 | 18.235 | 25.709 | [11 empty] | 1992.86 | 24.49 | 31.72
47937 | 47937 | IN | RFCW | 1537.825 | 18.235 | 25.709 | [11 empty] | 1992.86 | 24.49 | 31.72
47938 | 47938 | IN | RFCW | 1537.825 | 18.235 | 25.709 | [11 empty] | 1992.86 | 24.49 | 31.72
47939 | 47939 | IN | RFCW | 1537.825 | 18.235 | 25.709 | [11 empty] | 1992.86 | 24.49 | 31.72
47940 | 47940 | IN | RFCW | 1537.825 | 18.235 | 25.709 | [11 empty] | 1992.86 | 24.49 | 31.72
47941 | 47941 | IN | RFCW | 1537.825 | 18.235 | 25.709 | [11 empty] | 1992.86 | 24.49 | 31.72
47942 | 47942 | IN | RFCW | 1537.825 | 18.235 | 25.709 | [11 empty] | 1992.86 | 24.49 | 31.72
47943 | 47943 | IN | RFCW | 1537.825 | 18.235 | 25.709 | [11 empty] | 1992.86 | 24.49 | 31.72
47944 | 47944 | IN | RFCW | 1537.825 | 18.235 | 25.709 | [11 empty] | 1992.86 | 24.49 | 31.72
47946 | 47946 | IN | RFCW | 1537.825 | 18.235 | 25.709 | [11 empty] | 1992.86 | 24.49 | 31.72
47948 | 47948 | IN | RFCW | 1537.825 | 18.235 | 25.709 | [11 empty] | 1992.86 | 24.49 | 31.72
47949 | 47949 | IN | RFCW | 1537.825 | 18.235 | 25.709 | [11 empty] | 1992.86 | 24.49 | 31.72
47950 | 47950 | IN | RFCW | 1537.825 | 18.235 | 25.709 | [11 empty] | 1992.86 | 24.49 | 31.72
47951 | 47951 | IN | RFCW | 1537.825 | 18.235 | 25.709 | [11 empty] | 1992.86 | 24.49 | 31.72
47952 | 47952 | IN | RFCW | 1537.825 | 18.235 | 25.709 | [11 empty] | 1992.86 | 24.49 | 31.72
47954 | 47954 | IN | RFCW | 1537.825 | 18.235 | 25.709 | [11 empty] | 1992.86 | 24.49 | 31.72
47955 | 47955 | IN | RFCW | 1537.825 | 18.235 | 25.709 | [11 empty] | 1992.86 | 24.49 | 31.72
47957 | 47957 | IN | RFCW | 1537.825 | 18.235 | 25.709 | [11 empty] | 1992.86 | 24.49 | 31.72
47958 | 47958 | IN | RFCW | 1537.825 | 18.235 | 25.709 | [11 empty] | 1992.86 | 24.49 | 31.72
47959 | 47959 | IN | RFCW | 1537.825 | 18.235 | 25.709 | [11 empty] | 1992.86 | 24.49 | 31.72
47960 | 47960 | IN | RFCW | 1537.825 | 18.235 | 25.709 | [11 empty] | 1992.86 | 24.49 | 31.72
47962 | 47962 | IN | RFCW | 1537.825 | 18.235 | 25.709 | [11 empty] | 1992.86 | 24.49 | 31.72
47963 | 47963 | IN | RFCW | 1537.825 | 18.235 | 25.709 | [11 empty] | 1992.86 | 24.49 | 31.72
47964 | 47964 | IN | RFCW | 1537.825 | 18.235 | 25.709 | [11 empty] | 1992.86 | 24.49 | 31.72
47965 | 47965 | IN | RFCW | 1537.825 | 18.235 | 25.709 | [11 empty] | 1992.86 | 24.49 | 31.72
47966 | 47966 | IN | RFCW | 1537.825 | 18.235 | 25.709 | [11 empty] | 1992.86 | 24.49 | 31.72
47967 | 47967 | IN | RFCW | 1537.825 | 18.235 | 25.709 | [11 empty] | 1992.86 | 24.49 | 31.72
47968 | 47968 | IN | RFCW | 1537.825 | 18.235 | 25.709 | [11 empty] | 1992.86 | 24.49 | 31.72
47969 | 47969 | IN | RFCW | 1537.825 | 18.235 | 25.709 | [11 empty] | 1992.86 | 24.49 | 31.72
47970 | 47970 | IN | RFCW | 1537.825 | 18.235 | 25.709 | [11 empty] | 1992.86 | 24.49 | 31.72
47971 | 47971 | IN | RFCW | 1537.825 | 18.235 | 25.709 | [11 empty] | 1992.86 | 24.49 | 31.72
47974 | 47974 | IN | RFCW | 1537.825 | 18.235 | 25.709 | [11 empty] | 1992.86 | 24.49 | 31.72
47975 | 47975 | IN | RFCW | 1537.825 | 18.235 | 25.709 | [11 empty] | 1992.86 | 24.49 | 31.72
47977 | 47977 | IN | RFCW | 1537.825 | 18.235 | 25.709 | [11 empty] | 1992.86 | 24.49 | 31.72
47978 | 47978 | IN | RFCW | 1537.825 | 18.235 | 25.709 | [11 empty] | 1992.86 | 24.49 | 31.72
47980 | 47980 | IN | RFCW | 1537.825 | 18.235 | 25.709 | [11 empty] | 1992.86 | 24.49 | 31.72
47981 | 47981 | IN | RFCW | 1537.825 | 18.235 | 25.709 | [11 empty] | 1992.86 | 24.49 | 31.72
47982 | 47982 | IN | RFCW | 1537.825 | 18.235 | 25.709 | [11 empty] | 1992.86 | 24.49 | 31.72
47983 | 47983 | IN | RFCW | 1537.825 | 18.235 | 25.709 | [11 empty] | 1992.86 | 24.49 | 31.72
47984 | 47984 | IN | RFCW | 1537.825 | 18.235 | 25.709 | [11 empty] | 1992.86 | 24.49 | 31.72
47986 | 47986 | IN | RFCW | 1537.825 | 18.235 | 25.709 | [11 empty] | 1992.86 | 24.49 | 31.72
47987 | 47987 | IN | RFCW | 1537.825 | 18.235 | 25.709 | [11 empty] | 1992.86 | 24.49 | 31.72
47988 | 47988 | IN | RFCW | 1537.825 | 18.235 | 25.709 | [11 empty] | 1992.86 | 24.49 | 31.72
47989 | 47989 | IN | RFCW | 1537.825 | 18.235 | 25.709 | [11 empty] | 1992.86 | 24.49 | 31.72
47990 | 47990 | IN | RFCW | 1537.825 | 18.235 | 25.709 | [11 empty] | 1992.86 | 24.49 | 31.72
47991 | 47991 | IN | RFCW | 1537.825 | 18.235 | 25.709 | [11 empty] | 1992.86 | 24.49 | 31.72
47992 | 47992 | IN | RFCW | 1537.825 | 18.235 | 25.709 | [11 empty] | 1992.86 | 24.49 | 31.72
47993 | 47993 | IN | RFCW | 1537.825 | 18.235 | 25.709 | [11 empty] | 1992.86 | 24.49 | 31.72
47994 | 47994 | IN | RFCW | 1537.825 | 18.235 | 25.709 | [11 empty] | 1992.86 | 24.49 | 31.72
47995 | 47995 | IN | RFCW | 1537.825 | 18.235 | 25.709 | [11 empty] | 1992.86 | 24.49 | 31.72
47996 | 47996 | IN | RFCW | 1537.825 | 18.235 | 25.709 | [11 empty] | 1992.86 | 24.49 | 31.72
47997 | 47997 | IN | RFCW | 1537.825 | 18.235 | 25.709 | [11 empty] | 1992.86 | 24.49 | 31.72
48001 | 48001 | MI | RFCM | 1563.28 | 33.933 | 27.17 | [11 empty] | 1663.15 | 29.4 | 26.24
48002 | 48002 | MI | RFCM | 1563.28 | 33.933 | 27.17 | [11 empty] | 1663.15 | 29.4 | 26.24
48003 | 48003 | MI | RFCM | 1563.28 | 33.933 | 27.17 | [11 empty] | 1663.15 | 29.4 | 26.24
48004 | 48004 | MI | RFCM | 1563.28 | 33.933 | 27.17 | [11 empty] | 1663.15 | 29.4 | 26.24
48005 | 48005 | MI | RFCM | 1563.28 | 33.933 | 27.17 | [11 empty] | 1663.15 | 29.4 | 26.24
48006 | 48006 | MI | RFCM | 1563.28 | 33.933 | 27.17 | [11 empty] | 1663.15 | 29.4 | 26.24
48007 | 48007 | MI | RFCM | 1563.28 | 33.933 | 27.17 | [11 empty] | 1663.15 | 29.4 | 26.24
48009 | 48009 | MI | RFCM | 1563.28 | 33.933 | 27.17 | [11 empty] | 1663.15 | 29.4 | 26.24
48012 | 48012 | MI | RFCM | 1563.28 | 33.933 | 27.17 | [11 empty] | 1663.15 | 29.4 | 26.24
48014 | 48014 | MI | RFCM | 1563.28 | 33.933 | 27.17 | [11 empty] | 1663.15 | 29.4 | 26.24
48015 | 48015 | MI | RFCM | 1563.28 | 33.933 | 27.17 | [11 empty] | 1663.15 | 29.4 | 26.24
48017 | 48017 | MI | RFCM | 1563.28 | 33.933 | 27.17 | [11 empty] | 1663.15 | 29.4 | 26.24
48018 | 48018 | MI | RFCM | 1563.28 | 33.933 | 27.17 | [11 empty] | 1663.15 | 29.4 | 26.24
48021 | 48021 | MI | RFCM | 1563.28 | 33.933 | 27.17 | [11 empty] | 1663.15 | 29.4 | 26.24
48022 | 48022 | MI | RFCM | 1563.28 | 33.933 | 27.17 | [11 empty] | 1663.15 | 29.4 | 26.24
48023 | 48023 | MI | RFCM | 1563.28 | 33.933 | 27.17 | [11 empty] | 1663.15 | 29.4 | 26.24
48025 | 48025 | MI | RFCM | 1563.28 | 33.933 | 27.17 | [11 empty] | 1663.15 | 29.4 | 26.24
48026 | 48026 | MI | RFCM | 1563.28 | 33.933 | 27.17 | [11 empty] | 1663.15 | 29.4 | 26.24
48027 | 48027 | MI | RFCM | 1563.28 | 33.933 | 27.17 | [11 empty] | 1663.15 | 29.4 | 26.24
48028 | 48028 | MI | RFCM | 1563.28 | 33.933 | 27.17 | [11 empty] | 1663.15 | 29.4 | 26.24
48030 | 48030 | MI | RFCM | 1563.28 | 33.933 | 27.17 | [11 empty] | 1663.15 | 29.4 | 26.24
48032 | 48032 | MI | RFCM | 1563.28 | 33.933 | 27.17 | [11 empty] | 1663.15 | 29.4 | 26.24
48033 | 48033 | MI | RFCM | 1563.28 | 33.933 | 27.17 | [11 empty] | 1663.15 | 29.4 | 26.24
48034 | 48034 | MI | RFCM | 1563.28 | 33.933 | 27.17 | [11 empty] | 1663.15 | 29.4 | 26.24
48035 | 48035 | MI | RFCM | 1563.28 | 33.933 | 27.17 | [11 empty] | 1663.15 | 29.4 | 26.24
48036 | 48036 | MI | RFCM | 1563.28 | 33.933 | 27.17 | [11 empty] | 1663.15 | 29.4 | 26.24
48037 | 48037 | MI | RFCM | 1563.28 | 33.933 | 27.17 | [11 empty] | 1663.15 | 29.4 | 26.24
48038 | 48038 | MI | RFCM | 1563.28 | 33.933 | 27.17 | [11 empty] | 1663.15 | 29.4 | 26.24
48039 | 48039 | MI | RFCM | 1563.28 | 33.933 | 27.17 | [11 empty] | 1663.15 | 29.4 | 26.24
48040 | 48040 | MI | RFCM | 1563.28 | 33.933 | 27.17 | [11 empty] | 1663.15 | 29.4 | 26.24
48041 | 48041 | MI | RFCM | 1563.28 | 33.933 | 27.17 | [11 empty] | 1663.15 | 29.4 | 26.24
48042 | 48042 | MI | RFCM | 1563.28 | 33.933 | 27.17 | [11 empty] | 1663.15 | 29.4 | 26.24
48043 | 48043 | MI | RFCM | 1563.28 | 33.933 | 27.17 | [11 empty] | 1663.15 | 29.4 | 26.24
48044 | 48044 | MI | RFCM | 1563.28 | 33.933 | 27.17 | [11 empty] | 1663.15 | 29.4 | 26.24
48045 | 48045 | MI | RFCM | 1563.28 | 33.933 | 27.17 | [11 empty] | 1663.15 | 29.4 | 26.24
48046 | 48046 | MI | RFCM | 1563.28 | 33.933 | 27.17 | [11 empty] | 1663.15 | 29.4 | 26.24
48047 | 48047 | MI | RFCM | 1563.28 | 33.933 | 27.17 | [11 empty] | 1663.15 | 29.4 | 26.24
48048 | 48048 | MI | RFCM | 1563.28 | 33.933 | 27.17 | [11 empty] | 1663.15 | 29.4 | 26.24
48049 | 48049 | MI | RFCM | 1563.28 | 33.933 | 27.17 | [11 empty] | 1663.15 | 29.4 | 26.24
48050 | 48050 | MI | RFCM | 1563.28 | 33.933 | 27.17 | [11 empty] | 1663.15 | 29.4 | 26.24
48051 | 48051 | MI | RFCM | 1563.28 | 33.933 | 27.17 | [11 empty] | 1663.15 | 29.4 | 26.24
48054 | 48054 | MI | RFCM | 1563.28 | 33.933 | 27.17 | [11 empty] | 1663.15 | 29.4 | 26.24
48059 | 48059 | MI | RFCM | 1563.28 | 33.933 | 27.17 | [11 empty] | 1663.15 | 29.4 | 26.24
48060 | 48060 | MI | RFCM | 1563.28 | 33.933 | 27.17 | [11 empty] | 1663.15 | 29.4 | 26.24
48061 | 48061 | MI | RFCM | 1563.28 | 33.933 | 27.17 | [11 empty] | 1663.15 | 29.4 | 26.24
48062 | 48062 | MI | RFCM | 1563.28 | 33.933 | 27.17 | [11 empty] | 1663.15 | 29.4 | 26.24
48063 | 48063 | MI | RFCM | 1563.28 | 33.933 | 27.17 | [11 empty] | 1663.15 | 29.4 | 26.24
48064 | 48064 | MI | RFCM | 1563.28 | 33.933 | 27.17 | [11 empty] | 1663.15 | 29.4 | 26.24
48065 | 48065 | MI | RFCM | 1563.28 | 33.933 | 27.17 | [11 empty] | 1663.15 | 29.4 | 26.24
48066 | 48066 | MI | RFCM | 1563.28 | 33.933 | 27.17 | [11 empty] | 1663.15 | 29.4 | 26.24
48067 | 48067 | MI | RFCM | 1563.28 | 33.933 | 27.17 | [11 empty] | 1663.15 | 29.4 | 26.24
48068 | 48068 | MI | RFCM | 1563.28 | 33.933 | 27.17 | [11 empty] | 1663.15 | 29.4 | 26.24
48069 | 48069 | MI | RFCM | 1563.28 | 33.933 | 27.17 | [11 empty] | 1663.15 | 29.4 | 26.24
48070 | 48070 | MI | RFCM | 1563.28 | 33.933 | 27.17 | [11 empty] | 1663.15 | 29.4 | 26.24
48071 | 48071 | MI | RFCM | 1563.28 | 33.933 | 27.17 | [11 empty] | 1663.15 | 29.4 | 26.24
48072 | 48072 | MI | RFCM | 1563.28 | 33.933 | 27.17 | [11 empty] | 1663.15 | 29.4 | 26.24
48073 | 48073 | MI | RFCM | 1563.28 | 33.933 | 27.17 | [11 empty] | 1663.15 | 29.4 | 26.24
48074 | 48074 | MI | RFCM | 1563.28 | 33.933 | 27.17 | [11 empty] | 1663.15 | 29.4 | 26.24
48075 | 48075 | MI | RFCM | 1563.28 | 33.933 | 27.17 | [11 empty] | 1663.15 | 29.4 | 26.24
48076 | 48076 | MI | RFCM | 1563.28 | 33.933 | 27.17 | [11 empty] | 1663.15 | 29.4 | 26.24
48079 | 48079 | MI | RFCM | 1563.28 | 33.933 | 27.17 | [11 empty] | 1663.15 | 29.4 | 26.24
48080 | 48080 | MI | RFCM | 1563.28 | 33.933 | 27.17 | [11 empty] | 1663.15 | 29.4 | 26.24
48081 | 48081 | MI | RFCM | 1563.28 | 33.933 | 27.17 | [11 empty] | 1663.15 | 29.4 | 26.24
48082 | 48082 | MI | RFCM | 1563.28 | 33.933 | 27.17 | [11 empty] | 1663.15 | 29.4 | 26.24
48083 | 48083 | MI | RFCM | 1563.28 | 33.933 | 27.17 | [11 empty] | 1663.15 | 29.4 | 26.24
48084 | 48084 | MI | RFCM | 1563.28 | 33.933 | 27.17 | [11 empty] | 1663.15 | 29.4 | 26.24
48085 | 48085 | MI | RFCM | 1563.28 | 33.933 | 27.17 | [11 empty] | 1663.15 | 29.4 | 26.24
48086 | 48086 | MI | RFCM | 1563.28 | 33.933 | 27.17 | [11 empty] | 1663.15 | 29.4 | 26.24
48088 | 48088 | MI | RFCM | 1563.28 | 33.933 | 27.17 | [11 empty] | 1663.15 | 29.4 | 26.24
48089 | 48089 | MI | RFCM | 1563.28 | 33.933 | 27.17 | [11 empty] | 1663.15 | 29.4 | 26.24
48090 | 48090 | MI | RFCM | 1563.28 | 33.933 | 27.17 | [11 empty] | 1663.15 | 29.4 | 26.24
48091 | 48091 | MI | RFCM | 1563.28 | 33.933 | 27.17 | [11 empty] | 1663.15 | 29.4 | 26.24
48092 | 48092 | MI | RFCM | 1563.28 | 33.933 | 27.17 | [11 empty] | 1663.15 | 29.4 | 26.24
48093 | 48093 | MI | RFCM | 1563.28 | 33.933 | 27.17 | [11 empty] | 1663.15 | 29.4 | 26.24
48094 | 48094 | MI | RFCM | 1563.28 | 33.933 | 27.17 | [11 empty] | 1663.15 | 29.4 | 26.24
48095 | 48095 | MI | RFCM | 1563.28 | 33.933 | 27.17 | [11 empty] | 1663.15 | 29.4 | 26.24
48096 | 48096 | MI | RFCM | 1563.28 | 33.933 | 27.17 | [11 empty] | 1663.15 | 29.4 | 26.24
48097 | 48097 | MI | RFCM | 1563.28 | 33.933 | 27.17 | [11 empty] | 1663.15 | 29.4 | 26.24
48098 | 48098 | MI | RFCM | 1563.28 | 33.933 | 27.17 | [11 empty] | 1663.15 | 29.4 | 26.24
48099 | 48099 | MI | RFCM | 1563.28 | 33.933 | 27.17 | [11 empty] | 1663.15 | 29.4 | 26.24
48101 | 48101 | MI | RFCM | 1563.28 | 33.933 | 27.17 | [11 empty] | 1663.15 | 29.4 | 26.24
48103 | 48103 | MI | RFCM | 1563.28 | 33.933 | 27.17 | [11 empty] | 1663.15 | 29.4 | 26.24
48104 | 48104 | MI | RFCM | 1563.28 | 33.933 | 27.17 | [11 empty] | 1663.15 | 29.4 | 26.24
48105 | 48105 | MI | RFCM | 1563.28 | 33.933 | 27.17 | [11 empty] | 1663.15 | 29.4 | 26.24
48106 | 48106 | MI | RFCM | 1563.28 | 33.933 | 27.17 | [11 empty] | 1663.15 | 29.4 | 26.24
48107 | 48107 | MI | RFCM | 1563.28 | 33.933 | 27.17 | [11 empty] | 1663.15 | 29.4 | 26.24
48108 | 48108 | MI | RFCM | 1563.28 | 33.933 | 27.17 | [11 empty] | 1663.15 | 29.4 | 26.24
48109 | 48109 | MI | RFCM | 1563.28 | 33.933 | 27.17 | [11 empty] | 1663.15 | 29.4 | 26.24
48110 | 48110 | MI | RFCM | 1563.28 | 33.933 | 27.17 | [11 empty] | 1663.15 | 29.4 | 26.24
48111 | 48111 | MI | RFCM | 1563.28 | 33.933 | 27.17 | [11 empty] | 1663.15 | 29.4 | 26.24
48112 | 48112 | MI | RFCM | 1563.28 | 33.933 | 27.17 | [11 empty] | 1663.15 | 29.4 | 26.24
48113 | 48113 | MI | RFCM | 1563.28 | 33.933 | 27.17 | [11 empty] | 1663.15 | 29.4 | 26.24
48114 | 48114 | MI | RFCM | 1563.28 | 33.933 | 27.17 | [11 empty] | 1663.15 | 29.4 | 26.24
48115 | 48115 | MI | RFCM | 1563.28 | 33.933 | 27.17 | [11 empty] | 1663.15 | 29.4 | 26.24
48116 | 48116 | MI | RFCM | 1563.28 | 33.933 | 27.17 | [11 empty] | 1663.15 | 29.4 | 26.24
48117 | 48117 | MI | RFCM | 1563.28 | 33.933 | 27.17 | [11 empty] | 1663.15 | 29.4 | 26.24
48118 | 48118 | MI | RFCM | 1563.28 | 33.933 | 27.17 | [11 empty] | 1663.15 | 29.4 | 26.24
48120 | 48120 | MI | RFCM | 1563.28 | 33.933 | 27.17 | [11 empty] | 1663.15 | 29.4 | 26.24
48121 | 48121 | MI | RFCM | 1563.28 | 33.933 | 27.17 | [11 empty] | 1663.15 | 29.4 | 26.24
48122 | 48122 | MI | RFCM | 1563.28 | 33.933 | 27.17 | [11 empty] | 1663.15 | 29.4 | 26.24
48123 | 48123 | MI | RFCM | 1563.28 | 33.933 | 27.17 | [11 empty] | 1663.15 | 29.4 | 26.24
48124 | 48124 | MI | RFCM | 1563.28 | 33.933 | 27.17 | [11 empty] | 1663.15 | 29.4 | 26.24
48125 | 48125 | MI | RFCM | 1563.28 | 33.933 | 27.17 | [11 empty] | 1663.15 | 29.4 | 26.24
48126 | 48126 | MI | RFCM | 1563.28 | 33.933 | 27.17 | [11 empty] | 1663.15 | 29.4 | 26.24
48127 | 48127 | MI | RFCM | 1563.28 | 33.933 | 27.17 | [11 empty] | 1663.15 | 29.4 | 26.24
48128 | 48128 | MI | RFCM | 1563.28 | 33.933 | 27.17 | [11 empty] | 1663.15 | 29.4 | 26.24
48130 | 48130 | MI | RFCM | 1563.28 | 33.933 | 27.17 | [11 empty] | 1663.15 | 29.4 | 26.24
48131 | 48131 | MI | RFCM | 1563.28 | 33.933 | 27.17 | [11 empty] | 1663.15 | 29.4 | 26.24
48133 | 48133 | MI | RFCM | 1563.28 | 33.933 | 27.17 | [11 empty] | 1663.15 | 29.4 | 26.24
48134 | 48134 | MI | RFCM | 1563.28 | 33.933 | 27.17 | [11 empty] | 1663.15 | 29.4 | 26.24
48135 | 48135 | MI | RFCM | 1563.28 | 33.933 | 27.17 | [11 empty] | 1663.15 | 29.4 | 26.24
48136 | 48136 | MI | RFCM | 1563.28 | 33.933 | 27.17 | [11 empty] | 1663.15 | 29.4 | 26.24
48137 | 48137 | MI | RFCM | 1563.28 | 33.933 | 27.17 | [11 empty] | 1663.15 | 29.4 | 26.24
48138 | 48138 | MI | RFCM | 1563.28 | 33.933 | 27.17 | [11 empty] | 1663.15 | 29.4 | 26.24
48139 | 48139 | MI | RFCM | 1563.28 | 33.933 | 27.17 | [11 empty] | 1663.15 | 29.4 | 26.24
48140 | 48140 | MI | RFCM | 1563.28 | 33.933 | 27.17 | [11 empty] | 1663.15 | 29.4 | 26.24
48141 | 48141 | MI | RFCM | 1563.28 | 33.933 | 27.17 | [11 empty] | 1663.15 | 29.4 | 26.24
48143 | 48143 | MI | RFCM | 1563.28 | 33.933 | 27.17 | [11 empty] | 1663.15 | 29.4 | 26.24
48144 | 48144 | MI | RFCM | 1563.28 | 33.933 | 27.17 | [11 empty] | 1663.15 | 29.4 | 26.24
48145 | 48145 | MI | RFCM | 1563.28 | 33.933 | 27.17 | [11 empty] | 1663.15 | 29.4 | 26.24
48146 | 48146 | MI | RFCM | 1563.28 | 33.933 | 27.17 | [11 empty] | 1663.15 | 29.4 | 26.24
48150 | 48150 | MI | RFCM | 1563.28 | 33.933 | 27.17 | [11 empty] | 1663.15 | 29.4 | 26.24
48151 | 48151 | MI | RFCM | 1563.28 | 33.933 | 27.17 | [11 empty] | 1663.15 | 29.4 | 26.24
48152 | 48152 | MI | RFCM | 1563.28 | 33.933 | 27.17 | [11 empty] | 1663.15 | 29.4 | 26.24
48153 | 48153 | MI | RFCM | 1563.28 | 33.933 | 27.17 | [11 empty] | 1663.15 | 29.4 | 26.24
48154 | 48154 | MI | RFCM | 1563.28 | 33.933 | 27.17 | [11 empty] | 1663.15 | 29.4 | 26.24
48157 | 48157 | MI | RFCM | 1563.28 | 33.933 | 27.17 | [11 empty] | 1663.15 | 29.4 | 26.24
48158 | 48158 | MI | RFCM | 1563.28 | 33.933 | 27.17 | [11 empty] | 1663.15 | 29.4 | 26.24
48159 | 48159 | MI | RFCM | 1563.28 | 33.933 | 27.17 | [11 empty] | 1663.15 | 29.4 | 26.24
48160 | 48160 | MI | RFCM | 1563.28 | 33.933 | 27.17 | [11 empty] | 1663.15 | 29.4 | 26.24
48161 | 48161 | MI | RFCM | 1563.28 | 33.933 | 27.17 | [11 empty] | 1663.15 | 29.4 | 26.24
48162 | 48162 | MI | RFCM | 1563.28 | 33.933 | 27.17 | [11 empty] | 1663.15 | 29.4 | 26.24
48164 | 48164 | MI | RFCM | 1563.28 | 33.933 | 27.17 | [11 empty] | 1663.15 | 29.4 | 26.24
48165 | 48165 | MI | RFCM | 1563.28 | 33.933 | 27.17 | [11 empty] | 1663.15 | 29.4 | 26.24
48166 | 48166 | MI | RFCM | 1563.28 | 33.933 | 27.17 | [11 empty] | 1663.15 | 29.4 | 26.24
48167 | 48167 | MI | RFCM | 1563.28 | 33.933 | 27.17 | [11 empty] | 1663.15 | 29.4 | 26.24
48168 | 48168 | MI | RFCM | 1563.28 | 33.933 | 27.17 | [11 empty] | 1663.15 | 29.4 | 26.24
48169 | 48169 | MI | RFCM | 1563.28 | 33.933 | 27.17 | [11 empty] | 1663.15 | 29.4 | 26.24
48170 | 48170 | MI | RFCM | 1563.28 | 33.933 | 27.17 | [11 empty] | 1663.15 | 29.4 | 26.24
48173 | 48173 | MI | RFCM | 1563.28 | 33.933 | 27.17 | [11 empty] | 1663.15 | 29.4 | 26.24
48174 | 48174 | MI | RFCM | 1563.28 | 33.933 | 27.17 | [11 empty] | 1663.15 | 29.4 | 26.24
48175 | 48175 | MI | RFCM | 1563.28 | 33.933 | 27.17 | [11 empty] | 1663.15 | 29.4 | 26.24
48176 | 48176 | MI | RFCM | 1563.28 | 33.933 | 27.17 | [11 empty] | 1663.15 | 29.4 | 26.24
48177 | 48177 | MI | RFCM | 1563.28 | 33.933 | 27.17 | [11 empty] | 1663.15 | 29.4 | 26.24
48178 | 48178 | MI | RFCM | 1563.28 | 33.933 | 27.17 | [11 empty] | 1663.15 | 29.4 | 26.24
48179 | 48179 | MI | RFCM | 1563.28 | 33.933 | 27.17 | [11 empty] | 1663.15 | 29.4 | 26.24
48180 | 48180 | MI | RFCM | 1563.28 | 33.933 | 27.17 | [11 empty] | 1663.15 | 29.4 | 26.24
48182 | 48182 | MI | RFCM | 1563.28 | 33.933 | 27.17 | [11 empty] | 1663.15 | 29.4 | 26.24
48183 | 48183 | MI | RFCM | 1563.28 | 33.933 | 27.17 | [11 empty] | 1663.15 | 29.4 | 26.24
48184 | 48184 | MI | RFCM | 1563.28 | 33.933 | 27.17 | [11 empty] | 1663.15 | 29.4 | 26.24
48185 | 48185 | MI | RFCM | 1563.28 | 33.933 | 27.17 | [11 empty] | 1663.15 | 29.4 | 26.24
48186 | 48186 | MI | RFCM | 1563.28 | 33.933 | 27.17 | [11 empty] | 1663.15 | 29.4 | 26.24
48187 | 48187 | MI | RFCM | 1563.28 | 33.933 | 27.17 | [11 empty] | 1663.15 | 29.4 | 26.24
48188 | 48188 | MI | RFCM | 1563.28 | 33.933 | 27.17 | [11 empty] | 1663.15 | 29.4 | 26.24
48189 | 48189 | MI | RFCM | 1563.28 | 33.933 | 27.17 | [11 empty] | 1663.15 | 29.4 | 26.24
48190 | 48190 | MI | RFCM | 1563.28 | 33.933 | 27.17 | [11 empty] | 1663.15 | 29.4 | 26.24
48191 | 48191 | MI | RFCM | 1563.28 | 33.933 | 27.17 | [11 empty] | 1663.15 | 29.4 | 26.24
48192 | 48192 | MI | RFCM | 1563.28 | 33.933 | 27.17 | [11 empty] | 1663.15 | 29.4 | 26.24
48193 | 48193 | MI | RFCM | 1563.28 | 33.933 | 27.17 | [11 empty] | 1663.15 | 29.4 | 26.24
48195 | 48195 | MI | RFCM | 1563.28 | 33.933 | 27.17 | [11 empty] | 1663.15 | 29.4 | 26.24
48197 | 48197 | MI | RFCM | 1563.28 | 33.933 | 27.17 | [11 empty] | 1663.15 | 29.4 | 26.24
48198 | 48198 | MI | RFCM | 1563.28 | 33.933 | 27.17 | [11 empty] | 1663.15 | 29.4 | 26.24
48201 | 48201 | MI | RFCM | 1563.28 | 33.933 | 27.17 | [11 empty] | 1663.15 | 29.4 | 26.24
48202 | 48202 | MI | RFCM | 1563.28 | 33.933 | 27.17 | [11 empty] | 1663.15 | 29.4 | 26.24
48203 | 48203 | MI | RFCM | 1563.28 | 33.933 | 27.17 | [11 empty] | 1663.15 | 29.4 | 26.24
48204 | 48204 | MI | RFCM | 1563.28 | 33.933 | 27.17 | [11 empty] | 1663.15 | 29.4 | 26.24
48205 | 48205 | MI | RFCM | 1563.28 | 33.933 | 27.17 | [11 empty] | 1663.15 | 29.4 | 26.24
48206 | 48206 | MI | RFCM | 1563.28 | 33.933 | 27.17 | [11 empty] | 1663.15 | 29.4 | 26.24
48207 | 48207 | MI | RFCM | 1563.28 | 33.933 | 27.17 | [11 empty] | 1663.15 | 29.4 | 26.24
48208 | 48208 | MI | RFCM | 1563.28 | 33.933 | 27.17 | [11 empty] | 1663.15 | 29.4 | 26.24
48209 | 48209 | MI | RFCM | 1563.28 | 33.933 | 27.17 | [11 empty] | 1663.15 | 29.4 | 26.24
48210 | 48210 | MI | RFCM | 1563.28 | 33.933 | 27.17 | [11 empty] | 1663.15 | 29.4 | 26.24
48211 | 48211 | MI | RFCM | 1563.28 | 33.933 | 27.17 | [11 empty] | 1663.15 | 29.4 | 26.24
48212 | 48212 | MI | RFCM | 1563.28 | 33.933 | 27.17 | [11 empty] | 1663.15 | 29.4 | 26.24
48213 | 48213 | MI | RFCM | 1563.28 | 33.933 | 27.17 | [11 empty] | 1663.15 | 29.4 | 26.24
48214 | 48214 | MI | RFCM | 1563.28 | 33.933 | 27.17 | [11 empty] | 1663.15 | 29.4 | 26.24
48215 | 48215 | MI | RFCM | 1563.28 | 33.933 | 27.17 | [11 empty] | 1663.15 | 29.4 | 26.24
48216 | 48216 | MI | RFCM | 1563.28 | 33.933 | 27.17 | [11 empty] | 1663.15 | 29.4 | 26.24
48217 | 48217 | MI | RFCM | 1563.28 | 33.933 | 27.17 | [11 empty] | 1663.15 | 29.4 | 26.24
48218 | 48218 | MI | RFCM | 1563.28 | 33.933 | 27.17 | [11 empty] | 1663.15 | 29.4 | 26.24
48219 | 48219 | MI | RFCM | 1563.28 | 33.933 | 27.17 | [11 empty] | 1663.15 | 29.4 | 26.24
48220 | 48220 | MI | RFCM | 1563.28 | 33.933 | 27.17 | [11 empty] | 1663.15 | 29.4 | 26.24
48221 | 48221 | MI | RFCM | 1563.28 | 33.933 | 27.17 | [11 empty] | 1663.15 | 29.4 | 26.24
48222 | 48222 | MI | RFCM | 1563.28 | 33.933 | 27.17 | [11 empty] | 1663.15 | 29.4 | 26.24
48223 | 48223 | MI | RFCM | 1563.28 | 33.933 | 27.17 | [11 empty] | 1663.15 | 29.4 | 26.24
48224 | 48224 | MI | RFCM | 1563.28 | 33.933 | 27.17 | [11 empty] | 1663.15 | 29.4 | 26.24
48225 | 48225 | MI | RFCM | 1563.28 | 33.933 | 27.17 | [11 empty] | 1663.15 | 29.4 | 26.24
48226 | 48226 | MI | RFCM | 1563.28 | 33.933 | 27.17 | [11 empty] | 1663.15 | 29.4 | 26.24
48227 | 48227 | MI | RFCM | 1563.28 | 33.933 | 27.17 | [11 empty] | 1663.15 | 29.4 | 26.24
48228 | 48228 | MI | RFCM | 1563.28 | 33.933 | 27.17 | [11 empty] | 1663.15 | 29.4 | 26.24
48229 | 48229 | MI | RFCM | 1563.28 | 33.933 | 27.17 | [11 empty] | 1663.15 | 29.4 | 26.24
48230 | 48230 | MI | RFCM | 1563.28 | 33.933 | 27.17 | [11 empty] | 1663.15 | 29.4 | 26.24
48231 | 48231 | MI | RFCM | 1563.28 | 33.933 | 27.17 | [11 empty] | 1663.15 | 29.4 | 26.24
48232 | 48232 | MI | RFCM | 1563.28 | 33.933 | 27.17 | [11 empty] | 1663.15 | 29.4 | 26.24
48233 | 48233 | MI | RFCM | 1563.28 | 33.933 | 27.17 | [11 empty] | 1663.15 | 29.4 | 26.24
48234 | 48234 | MI | RFCM | 1563.28 | 33.933 | 27.17 | [11 empty] | 1663.15 | 29.4 | 26.24
48235 | 48235 | MI | RFCM | 1563.28 | 33.933 | 27.17 | [11 empty] | 1663.15 | 29.4 | 26.24
48236 | 48236 | MI | RFCM | 1563.28 | 33.933 | 27.17 | [11 empty] | 1663.15 | 29.4 | 26.24
48237 | 48237 | MI | RFCM | 1563.28 | 33.933 | 27.17 | [11 empty] | 1663.15 | 29.4 | 26.24
48238 | 48238 | MI | RFCM | 1563.28 | 33.933 | 27.17 | [11 empty] | 1663.15 | 29.4 | 26.24
48239 | 48239 | MI | RFCM | 1563.28 | 33.933 | 27.17 | [11 empty] | 1663.15 | 29.4 | 26.24
48240 | 48240 | MI | RFCM | 1563.28 | 33.933 | 27.17 | [11 empty] | 1663.15 | 29.4 | 26.24
48242 | 48242 | MI | RFCM | 1563.28 | 33.933 | 27.17 | [11 empty] | 1663.15 | 29.4 | 26.24
48243 | 48243 | MI | RFCM | 1563.28 | 33.933 | 27.17 | [11 empty] | 1663.15 | 29.4 | 26.24
48244 | 48244 | MI | RFCM | 1563.28 | 33.933 | 27.17 | [11 empty] | 1663.15 | 29.4 | 26.24
48254 | 48254 | MI | RFCM | 1563.28 | 33.933 | 27.17 | [11 empty] | 1663.15 | 29.4 | 26.24
48255 | 48255 | MI | RFCM | 1563.28 | 33.933 | 27.17 | [11 empty] | 1663.15 | 29.4 | 26.24
48258 | 48258 | MI | RFCM | 1563.28 | 33.933 | 27.17 | [11 empty] | 1663.15 | 29.4 | 26.24
48260 | 48260 | MI | RFCM | 1563.28 | 33.933 | 27.17 | [11 empty] | 1663.15 | 29.4 | 26.24
48264 | 48264 | MI | RFCM | 1563.28 | 33.933 | 27.17 | [11 empty] | 1663.15 | 29.4 | 26.24
48265 | 48265 | MI | RFCM | 1563.28 | 33.933 | 27.17 | [11 empty] | 1663.15 | 29.4 | 26.24
48266 | 48266 | MI | RFCM | 1563.28 | 33.933 | 27.17 | [11 empty] | 1663.15 | 29.4 | 26.24
48267 | 48267 | MI | RFCM | 1563.28 | 33.933 | 27.17 | [11 empty] | 1663.15 | 29.4 | 26.24
48268 | 48268 | MI | RFCM | 1563.28 | 33.933 | 27.17 | [11 empty] | 1663.15 | 29.4 | 26.24
48269 | 48269 | MI | RFCM | 1563.28 | 33.933 | 27.17 | [11 empty] | 1663.15 | 29.4 | 26.24
48272 | 48272 | MI | RFCM | 1563.28 | 33.933 | 27.17 | [11 empty] | 1663.15 | 29.4 | 26.24
48274 | 48274 | MI | RFCM | 1563.28 | 33.933 | 27.17 | [11 empty] | 1663.15 | 29.4 | 26.24
48275 | 48275 | MI | RFCM | 1563.28 | 33.933 | 27.17 | [11 empty] | 1663.15 | 29.4 | 26.24
48277 | 48277 | MI | RFCM | 1563.28 | 33.933 | 27.17 | [11 empty] | 1663.15 | 29.4 | 26.24
48278 | 48278 | MI | RFCM | 1563.28 | 33.933 | 27.17 | [11 empty] | 1663.15 | 29.4 | 26.24
48279 | 48279 | MI | RFCM | 1563.28 | 33.933 | 27.17 | [11 empty] | 1663.15 | 29.4 | 26.24
48288 | 48288 | MI | RFCM | 1563.28 | 33.933 | 27.17 | [11 empty] | 1663.15 | 29.4 | 26.24
48295 | 48295 | MI | RFCM | 1563.28 | 33.933 | 27.17 | [11 empty] | 1663.15 | 29.4 | 26.24
48297 | 48297 | MI | RFCM | 1563.28 | 33.933 | 27.17 | [11 empty] | 1663.15 | 29.4 | 26.24
48299 | 48299 | MI | RFCM | 1563.28 | 33.933 | 27.17 | [11 empty] | 1663.15 | 29.4 | 26.24
48301 | 48301 | MI | RFCM | 1563.28 | 33.933 | 27.17 | [11 empty] | 1663.15 | 29.4 | 26.24
48302 | 48302 | MI | RFCM | 1563.28 | 33.933 | 27.17 | [11 empty] | 1663.15 | 29.4 | 26.24
48303 | 48303 | MI | RFCM | 1563.28 | 33.933 | 27.17 | [11 empty] | 1663.15 | 29.4 | 26.24
48304 | 48304 | MI | RFCM | 1563.28 | 33.933 | 27.17 | [11 empty] | 1663.15 | 29.4 | 26.24
48306 | 48306 | MI | RFCM | 1563.28 | 33.933 | 27.17 | [11 empty] | 1663.15 | 29.4 | 26.24
48307 | 48307 | MI | RFCM | 1563.28 | 33.933 | 27.17 | [11 empty] | 1663.15 | 29.4 | 26.24
48308 | 48308 | MI | RFCM | 1563.28 | 33.933 | 27.17 | [11 empty] | 1663.15 | 29.4 | 26.24
48309 | 48309 | MI | RFCM | 1563.28 | 33.933 | 27.17 | [11 empty] | 1663.15 | 29.4 | 26.24
48310 | 48310 | MI | RFCM | 1563.28 | 33.933 | 27.17 | [11 empty] | 1663.15 | 29.4 | 26.24
48311 | 48311 | MI | RFCM | 1563.28 | 33.933 | 27.17 | [11 empty] | 1663.15 | 29.4 | 26.24
48312 | 48312 | MI | RFCM | 1563.28 | 33.933 | 27.17 | [11 empty] | 1663.15 | 29.4 | 26.24
48313 | 48313 | MI | RFCM | 1563.28 | 33.933 | 27.17 | [11 empty] | 1663.15 | 29.4 | 26.24
48314 | 48314 | MI | RFCM | 1563.28 | 33.933 | 27.17 | [11 empty] | 1663.15 | 29.4 | 26.24
48315 | 48315 | MI | RFCM | 1563.28 | 33.933 | 27.17 | [11 empty] | 1663.15 | 29.4 | 26.24
48316 | 48316 | MI | RFCM | 1563.28 | 33.933 | 27.17 | [11 empty] | 1663.15 | 29.4 | 26.24
48317 | 48317 | MI | RFCM | 1563.28 | 33.933 | 27.17 | [11 empty] | 1663.15 | 29.4 | 26.24
48318 | 48318 | MI | RFCM | 1563.28 | 33.933 | 27.17 | [11 empty] | 1663.15 | 29.4 | 26.24
48320 | 48320 | MI | RFCM | 1563.28 | 33.933 | 27.17 | [11 empty] | 1663.15 | 29.4 | 26.24
48321 | 48321 | MI | RFCM | 1563.28 | 33.933 | 27.17 | [11 empty] | 1663.15 | 29.4 | 26.24
48322 | 48322 | MI | RFCM | 1563.28 | 33.933 | 27.17 | [11 empty] | 1663.15 | 29.4 | 26.24
48323 | 48323 | MI | RFCM | 1563.28 | 33.933 | 27.17 | [11 empty] | 1663.15 | 29.4 | 26.24
48324 | 48324 | MI | RFCM | 1563.28 | 33.933 | 27.17 | [11 empty] | 1663.15 | 29.4 | 26.24
48325 | 48325 | MI | RFCM | 1563.28 | 33.933 | 27.17 | [11 empty] | 1663.15 | 29.4 | 26.24
48326 | 48326 | MI | RFCM | 1563.28 | 33.933 | 27.17 | [11 empty] | 1663.15 | 29.4 | 26.24
48327 | 48327 | MI | RFCM | 1563.28 | 33.933 | 27.17 | [11 empty] | 1663.15 | 29.4 | 26.24
48328 | 48328 | MI | RFCM | 1563.28 | 33.933 | 27.17 | [11 empty] | 1663.15 | 29.4 | 26.24
48329 | 48329 | MI | RFCM | 1563.28 | 33.933 | 27.17 | [11 empty] | 1663.15 | 29.4 | 26.24
48330 | 48330 | MI | RFCM | 1563.28 | 33.933 | 27.17 | [11 empty] | 1663.15 | 29.4 | 26.24
48331 | 48331 | MI | RFCM | 1563.28 | 33.933 | 27.17 | [11 empty] | 1663.15 | 29.4 | 26.24
48332 | 48332 | MI | RFCM | 1563.28 | 33.933 | 27.17 | [11 empty] | 1663.15 | 29.4 | 26.24
48333 | 48333 | MI | RFCM | 1563.28 | 33.933 | 27.17 | [11 empty] | 1663.15 | 29.4 | 26.24
48334 | 48334 | MI | RFCM | 1563.28 | 33.933 | 27.17 | [11 empty] | 1663.15 | 29.4 | 26.24
48335 | 48335 | MI | RFCM | 1563.28 | 33.933 | 27.17 | [11 empty] | 1663.15 | 29.4 | 26.24
48336 | 48336 | MI | RFCM | 1563.28 | 33.933 | 27.17 | [11 empty] | 1663.15 | 29.4 | 26.24
48340 | 48340 | MI | RFCM | 1563.28 | 33.933 | 27.17 | [11 empty] | 1663.15 | 29.4 | 26.24
48341 | 48341 | MI | RFCM | 1563.28 | 33.933 | 27.17 | [11 empty] | 1663.15 | 29.4 | 26.24
48342 | 48342 | MI | RFCM | 1563.28 | 33.933 | 27.17 | [11 empty] | 1663.15 | 29.4 | 26.24
48343 | 48343 | MI | RFCM | 1563.28 | 33.933 | 27.17 | [11 empty] | 1663.15 | 29.4 | 26.24
48346 | 48346 | MI | RFCM | 1563.28 | 33.933 | 27.17 | [11 empty] | 1663.15 | 29.4 | 26.24
48347 | 48347 | MI | RFCM | 1563.28 | 33.933 | 27.17 | [11 empty] | 1663.15 | 29.4 | 26.24
48348 | 48348 | MI | RFCM | 1563.28 | 33.933 | 27.17 | [11 empty] | 1663.15 | 29.4 | 26.24
48350 | 48350 | MI | RFCM | 1563.28 | 33.933 | 27.17 | [11 empty] | 1663.15 | 29.4 | 26.24
48353 | 48353 | MI | RFCM | 1563.28 | 33.933 | 27.17 | [11 empty] | 1663.15 | 29.4 | 26.24
48356 | 48356 | MI | RFCM | 1563.28 | 33.933 | 27.17 | [11 empty] | 1663.15 | 29.4 | 26.24
48357 | 48357 | MI | RFCM | 1563.28 | 33.933 | 27.17 | [11 empty] | 1663.15 | 29.4 | 26.24
48359 | 48359 | MI | RFCM | 1563.28 | 33.933 | 27.17 | [11 empty] | 1663.15 | 29.4 | 26.24
48360 | 48360 | MI | RFCM | 1563.28 | 33.933 | 27.17 | [11 empty] | 1663.15 | 29.4 | 26.24
48361 | 48361 | MI | RFCM | 1563.28 | 33.933 | 27.17 | [11 empty] | 1663.15 | 29.4 | 26.24
48362 | 48362 | MI | RFCM | 1563.28 | 33.933 | 27.17 | [11 empty] | 1663.15 | 29.4 | 26.24
48363 | 48363 | MI | RFCM | 1563.28 | 33.933 | 27.17 | [11 empty] | 1663.15 | 29.4 | 26.24
48366 | 48366 | MI | RFCM | 1563.28 | 33.933 | 27.17 | [11 empty] | 1663.15 | 29.4 | 26.24
48367 | 48367 | MI | RFCM | 1563.28 | 33.933 | 27.17 | [11 empty] | 1663.15 | 29.4 | 26.24
48370 | 48370 | MI | RFCM | 1563.28 | 33.933 | 27.17 | [11 empty] | 1663.15 | 29.4 | 26.24
48371 | 48371 | MI | RFCM | 1563.28 | 33.933 | 27.17 | [11 empty] | 1663.15 | 29.4 | 26.24
48374 | 48374 | MI | RFCM | 1563.28 | 33.933 | 27.17 | [11 empty] | 1663.15 | 29.4 | 26.24
48375 | 48375 | MI | RFCM | 1563.28 | 33.933 | 27.17 | [11 empty] | 1663.15 | 29.4 | 26.24
48376 | 48376 | MI | RFCM | 1563.28 | 33.933 | 27.17 | [11 empty] | 1663.15 | 29.4 | 26.24
48377 | 48377 | MI | RFCM | 1563.28 | 33.933 | 27.17 | [11 empty] | 1663.15 | 29.4 | 26.24
48380 | 48380 | MI | RFCM | 1563.28 | 33.933 | 27.17 | [11 empty] | 1663.15 | 29.4 | 26.24
48381 | 48381 | MI | RFCM | 1563.28 | 33.933 | 27.17 | [11 empty] | 1663.15 | 29.4 | 26.24
48382 | 48382 | MI | RFCM | 1563.28 | 33.933 | 27.17 | [11 empty] | 1663.15 | 29.4 | 26.24
48383 | 48383 | MI | RFCM | 1563.28 | 33.933 | 27.17 | [11 empty] | 1663.15 | 29.4 | 26.24
48386 | 48386 | MI | RFCM | 1563.28 | 33.933 | 27.17 | [11 empty] | 1663.15 | 29.4 | 26.24
48387 | 48387 | MI | RFCM | 1563.28 | 33.933 | 27.17 | [11 empty] | 1663.15 | 29.4 | 26.24
48390 | 48390 | MI | RFCM | 1563.28 | 33.933 | 27.17 | [11 empty] | 1663.15 | 29.4 | 26.24
48391 | 48391 | MI | RFCM | 1563.28 | 33.933 | 27.17 | [11 empty] | 1663.15 | 29.4 | 26.24
48393 | 48393 | MI | RFCM | 1563.28 | 33.933 | 27.17 | [11 empty] | 1663.15 | 29.4 | 26.24
48397 | 48397 | MI | RFCM | 1563.28 | 33.933 | 27.17 | [11 empty] | 1663.15 | 29.4 | 26.24
48398 | 48398 | MI | RFCM | 1563.28 | 33.933 | 27.17 | [11 empty] | 1663.15 | 29.4 | 26.24
48401 | 48401 | MI | RFCM | 1563.28 | 33.933 | 27.17 | [11 empty] | 1663.15 | 29.4 | 26.24
48410 | 48410 | MI | RFCM | 1563.28 | 33.933 | 27.17 | [11 empty] | 1663.15 | 29.4 | 26.24
48411 | 48411 | MI | RFCM | 1563.28 | 33.933 | 27.17 | [11 empty] | 1663.15 | 29.4 | 26.24
48412 | 48412 | MI | RFCM | 1563.28 | 33.933 | 27.17 | [11 empty] | 1663.15 | 29.4 | 26.24
48413 | 48413 | MI | RFCM | 1563.28 | 33.933 | 27.17 | [11 empty] | 1663.15 | 29.4 | 26.24
48414 | 48414 | MI | RFCM | 1563.28 | 33.933 | 27.17 | [11 empty] | 1663.15 | 29.4 | 26.24
48415 | 48415 | MI | RFCM | 1563.28 | 33.933 | 27.17 | [11 empty] | 1663.15 | 29.4 | 26.24
48416 | 48416 | MI | RFCM | 1563.28 | 33.933 | 27.17 | [11 empty] | 1663.15 | 29.4 | 26.24
48417 | 48417 | MI | RFCM | 1563.28 | 33.933 | 27.17 | [11 empty] | 1663.15 | 29.4 | 26.24
48418 | 48418 | MI | RFCM | 1563.28 | 33.933 | 27.17 | [11 empty] | 1663.15 | 29.4 | 26.24
48419 | 48419 | MI | RFCM | 1563.28 | 33.933 | 27.17 | [11 empty] | 1663.15 | 29.4 | 26.24
48420 | 48420 | MI | RFCM | 1563.28 | 33.933 | 27.17 | [11 empty] | 1663.15 | 29.4 | 26.24
48421 | 48421 | MI | RFCM | 1563.28 | 33.933 | 27.17 | [11 empty] | 1663.15 | 29.4 | 26.24
48422 | 48422 | MI | RFCM | 1563.28 | 33.933 | 27.17 | [11 empty] | 1663.15 | 29.4 | 26.24
48423 | 48423 | MI | RFCM | 1563.28 | 33.933 | 27.17 | [11 empty] | 1663.15 | 29.4 | 26.24
48426 | 48426 | MI | RFCM | 1563.28 | 33.933 | 27.17 | [11 empty] | 1663.15 | 29.4 | 26.24
48427 | 48427 | MI | RFCM | 1563.28 | 33.933 | 27.17 | [11 empty] | 1663.15 | 29.4 | 26.24
48428 | 48428 | MI | RFCM | 1563.28 | 33.933 | 27.17 | [11 empty] | 1663.15 | 29.4 | 26.24
48429 | 48429 | MI | RFCM | 1563.28 | 33.933 | 27.17 | [11 empty] | 1663.15 | 29.4 | 26.24
48430 | 48430 | MI | RFCM | 1563.28 | 33.933 | 27.17 | [11 empty] | 1663.15 | 29.4 | 26.24
48432 | 48432 | MI | RFCM | 1563.28 | 33.933 | 27.17 | [11 empty] | 1663.15 | 29.4 | 26.24
48433 | 48433 | MI | RFCM | 1563.28 | 33.933 | 27.17 | [11 empty] | 1663.15 | 29.4 | 26.24
48434 | 48434 | MI | RFCM | 1563.28 | 33.933 | 27.17 | [11 empty] | 1663.15 | 29.4 | 26.24
48435 | 48435 | MI | RFCM | 1563.28 | 33.933 | 27.17 | [11 empty] | 1663.15 | 29.4 | 26.24
48436 | 48436 | MI | RFCM | 1563.28 | 33.933 | 27.17 | [11 empty] | 1663.15 | 29.4 | 26.24
48437 | 48437 | MI | RFCM | 1563.28 | 33.933 | 27.17 | [11 empty] | 1663.15 | 29.4 | 26.24
48438 | 48438 | MI | RFCM | 1563.28 | 33.933 | 27.17 | [11 empty] | 1663.15 | 29.4 | 26.24
48439 | 48439 | MI | RFCM | 1563.28 | 33.933 | 27.17 | [11 empty] | 1663.15 | 29.4 | 26.24
48440 | 48440 | MI | RFCM | 1563.28 | 33.933 | 27.17 | [11 empty] | 1663.15 | 29.4 | 26.24
48441 | 48441 | MI | RFCM | 1563.28 | 33.933 | 27.17 | [11 empty] | 1663.15 | 29.4 | 26.24
48442 | 48442 | MI | RFCM | 1563.28 | 33.933 | 27.17 | [11 empty] | 1663.15 | 29.4 | 26.24
48444 | 48444 | MI | RFCM | 1563.28 | 33.933 | 27.17 | [11 empty] | 1663.15 | 29.4 | 26.24
48445 | 48445 | MI | RFCM | 1563.28 | 33.933 | 27.17 | [11 empty] | 1663.15 | 29.4 | 26.24
48446 | 48446 | MI | RFCM | 1563.28 | 33.933 | 27.17 | [11 empty] | 1663.15 | 29.4 | 26.24
48449 | 48449 | MI | RFCM | 1563.28 | 33.933 | 27.17 | [11 empty] | 1663.15 | 29.4 | 26.24
48450 | 48450 | MI | RFCM | 1563.28 | 33.933 | 27.17 | [11 empty] | 1663.15 | 29.4 | 26.24
48451 | 48451 | MI | RFCM | 1563.28 | 33.933 | 27.17 | [11 empty] | 1663.15 | 29.4 | 26.24
48453 | 48453 | MI | RFCM | 1563.28 | 33.933 | 27.17 | [11 empty] | 1663.15 | 29.4 | 26.24
48454 | 48454 | MI | RFCM | 1563.28 | 33.933 | 27.17 | [11 empty] | 1663.15 | 29.4 | 26.24
48455 | 48455 | MI | RFCM | 1563.28 | 33.933 | 27.17 | [11 empty] | 1663.15 | 29.4 | 26.24
48456 | 48456 | MI | RFCM | 1563.28 | 33.933 | 27.17 | [11 empty] | 1663.15 | 29.4 | 26.24
48457 | 48457 | MI | RFCM | 1563.28 | 33.933 | 27.17 | [11 empty] | 1663.15 | 29.4 | 26.24
48458 | 48458 | MI | RFCM | 1563.28 | 33.933 | 27.17 | [11 empty] | 1663.15 | 29.4 | 26.24
48460 | 48460 | MI | RFCM | 1563.28 | 33.933 | 27.17 | [11 empty] | 1663.15 | 29.4 | 26.24
48461 | 48461 | MI | RFCM | 1563.28 | 33.933 | 27.17 | [11 empty] | 1663.15 | 29.4 | 26.24
48462 | 48462 | MI | RFCM | 1563.28 | 33.933 | 27.17 | [11 empty] | 1663.15 | 29.4 | 26.24
48463 | 48463 | MI | RFCM | 1563.28 | 33.933 | 27.17 | [11 empty] | 1663.15 | 29.4 | 26.24
48464 | 48464 | MI | RFCM | 1563.28 | 33.933 | 27.17 | [11 empty] | 1663.15 | 29.4 | 26.24
48465 | 48465 | MI | RFCM | 1563.28 | 33.933 | 27.17 | [11 empty] | 1663.15 | 29.4 | 26.24
48466 | 48466 | MI | RFCM | 1563.28 | 33.933 | 27.17 | [11 empty] | 1663.15 | 29.4 | 26.24
48467 | 48467 | MI | RFCM | 1563.28 | 33.933 | 27.17 | [11 empty] | 1663.15 | 29.4 | 26.24
48468 | 48468 | MI | RFCM | 1563.28 | 33.933 | 27.17 | [11 empty] | 1663.15 | 29.4 | 26.24
48469 | 48469 | MI | RFCM | 1563.28 | 33.933 | 27.17 | [11 empty] | 1663.15 | 29.4 | 26.24
48470 | 48470 | MI | RFCM | 1563.28 | 33.933 | 27.17 | [11 empty] | 1663.15 | 29.4 | 26.24
48471 | 48471 | MI | RFCM | 1563.28 | 33.933 | 27.17 | [11 empty] | 1663.15 | 29.4 | 26.24
48472 | 48472 | MI | RFCM | 1563.28 | 33.933 | 27.17 | [11 empty] | 1663.15 | 29.4 | 26.24
48473 | 48473 | MI | RFCM | 1563.28 | 33.933 | 27.17 | [11 empty] | 1663.15 | 29.4 | 26.24
48475 | 48475 | MI | RFCM | 1563.28 | 33.933 | 27.17 | [11 empty] | 1663.15 | 29.4 | 26.24
48476 | 48476 | MI | RFCM | 1563.28 | 33.933 | 27.17 | [11 empty] | 1663.15 | 29.4 | 26.24
48480 | 48480 | MI | RFCM | 1563.28 | 33.933 | 27.17 | [11 empty] | 1663.15 | 29.4 | 26.24
48501 | 48501 | MI | RFCM | 1563.28 | 33.933 | 27.17 | [11 empty] | 1663.15 | 29.4 | 26.24
48502 | 48502 | MI | RFCM | 1563.28 | 33.933 | 27.17 | [11 empty] | 1663.15 | 29.4 | 26.24
48503 | 48503 | MI | RFCM | 1563.28 | 33.933 | 27.17 | [11 empty] | 1663.15 | 29.4 | 26.24
48504 | 48504 | MI | RFCM | 1563.28 | 33.933 | 27.17 | [11 empty] | 1663.15 | 29.4 | 26.24
48505 | 48505 | MI | RFCM | 1563.28 | 33.933 | 27.17 | [11 empty] | 1663.15 | 29.4 | 26.24
48506 | 48506 | MI | RFCM | 1563.28 | 33.933 | 27.17 | [11 empty] | 1663.15 | 29.4 | 26.24
48507 | 48507 | MI | RFCM | 1563.28 | 33.933 | 27.17 | [11 empty] | 1663.15 | 29.4 | 26.24
48509 | 48509 | MI | RFCM | 1563.28 | 33.933 | 27.17 | [11 empty] | 1663.15 | 29.4 | 26.24
48519 | 48519 | MI | RFCM | 1563.28 | 33.933 | 27.17 | [11 empty] | 1663.15 | 29.4 | 26.24
48529 | 48529 | MI | RFCM | 1563.28 | 33.933 | 27.17 | [11 empty] | 1663.15 | 29.4 | 26.24
48531 | 48531 | MI | RFCM | 1563.28 | 33.933 | 27.17 | [11 empty] | 1663.15 | 29.4 | 26.24
48532 | 48532 | MI | RFCM | 1563.28 | 33.933 | 27.17 | [11 empty] | 1663.15 | 29.4 | 26.24
48550 | 48550 | MI | RFCM | 1563.28 | 33.933 | 27.17 | [11 empty] | 1663.15 | 29.4 | 26.24
48551 | 48551 | MI | RFCM | 1563.28 | 33.933 | 27.17 | [11 empty] | 1663.15 | 29.4 | 26.24
48552 | 48552 | MI | RFCM | 1563.28 | 33.933 | 27.17 | [11 empty] | 1663.15 | 29.4 | 26.24
48553 | 48553 | MI | RFCM | 1563.28 | 33.933 | 27.17 | [11 empty] | 1663.15 | 29.4 | 26.24
48554 | 48554 | MI | RFCM | 1563.28 | 33.933 | 27.17 | [11 empty] | 1663.15 | 29.4 | 26.24
48555 | 48555 | MI | RFCM | 1563.28 | 33.933 | 27.17 | [11 empty] | 1663.15 | 29.4 | 26.24
48556 | 48556 | MI | RFCM | 1563.28 | 33.933 | 27.17 | [11 empty] | 1663.15 | 29.4 | 26.24
48557 | 48557 | MI | RFCM | 1563.28 | 33.933 | 27.17 | [11 empty] | 1663.15 | 29.4 | 26.24
48601 | 48601 | MI | RFCM | 1563.28 | 33.933 | 27.17 | [11 empty] | 1663.15 | 29.4 | 26.24
48602 | 48602 | MI | RFCM | 1563.28 | 33.933 | 27.17 | [11 empty] | 1663.15 | 29.4 | 26.24
48603 | 48603 | MI | RFCM | 1563.28 | 33.933 | 27.17 | [11 empty] | 1663.15 | 29.4 | 26.24
48604 | 48604 | MI | RFCM | 1563.28 | 33.933 | 27.17 | [11 empty] | 1663.15 | 29.4 | 26.24
48605 | 48605 | MI | RFCM | 1563.28 | 33.933 | 27.17 | [11 empty] | 1663.15 | 29.4 | 26.24
48606 | 48606 | MI | RFCM | 1563.28 | 33.933 | 27.17 | [11 empty] | 1663.15 | 29.4 | 26.24
48607 | 48607 | MI | RFCM | 1563.28 | 33.933 | 27.17 | [11 empty] | 1663.15 | 29.4 | 26.24
48608 | 48608 | MI | RFCM | 1563.28 | 33.933 | 27.17 | [11 empty] | 1663.15 | 29.4 | 26.24
48609 | 48609 | MI | RFCM | 1563.28 | 33.933 | 27.17 | [11 empty] | 1663.15 | 29.4 | 26.24
48610 | 48610 | MI | RFCM | 1563.28 | 33.933 | 27.17 | [11 empty] | 1663.15 | 29.4 | 26.24
48611 | 48611 | MI | RFCM | 1563.28 | 33.933 | 27.17 | [11 empty] | 1663.15 | 29.4 | 26.24
48612 | 48612 | MI | RFCM | 1563.28 | 33.933 | 27.17 | [11 empty] | 1663.15 | 29.4 | 26.24
48613 | 48613 | MI | RFCM | 1563.28 | 33.933 | 27.17 | [11 empty] | 1663.15 | 29.4 | 26.24
48614 | 48614 | MI | RFCM | 1563.28 | 33.933 | 27.17 | [11 empty] | 1663.15 | 29.4 | 26.24
48615 | 48615 | MI | RFCM | 1563.28 | 33.933 | 27.17 | [11 empty] | 1663.15 | 29.4 | 26.24
48616 | 48616 | MI | RFCM | 1563.28 | 33.933 | 27.17 | [11 empty] | 1663.15 | 29.4 | 26.24
48617 | 48617 | MI | RFCM | 1563.28 | 33.933 | 27.17 | [11 empty] | 1663.15 | 29.4 | 26.24
48618 | 48618 | MI | RFCM | 1563.28 | 33.933 | 27.17 | [11 empty] | 1663.15 | 29.4 | 26.24
48619 | 48619 | MI | RFCM | 1563.28 | 33.933 | 27.17 | [11 empty] | 1663.15 | 29.4 | 26.24
48620 | 48620 | MI | RFCM | 1563.28 | 33.933 | 27.17 | [11 empty] | 1663.15 | 29.4 | 26.24
48621 | 48621 | MI | RFCM | 1563.28 | 33.933 | 27.17 | [11 empty] | 1663.15 | 29.4 | 26.24
48622 | 48622 | MI | RFCM | 1563.28 | 33.933 | 27.17 | [11 empty] | 1663.15 | 29.4 | 26.24
48623 | 48623 | MI | RFCM | 1563.28 | 33.933 | 27.17 | [11 empty] | 1663.15 | 29.4 | 26.24
48624 | 48624 | MI | RFCM | 1563.28 | 33.933 | 27.17 | [11 empty] | 1663.15 | 29.4 | 26.24
48625 | 48625 | MI | RFCM | 1563.28 | 33.933 | 27.17 | [11 empty] | 1663.15 | 29.4 | 26.24
48626 | 48626 | MI | RFCM | 1563.28 | 33.933 | 27.17 | [11 empty] | 1663.15 | 29.4 | 26.24
48627 | 48627 | MI | RFCM | 1563.28 | 33.933 | 27.17 | [11 empty] | 1663.15 | 29.4 | 26.24
48628 | 48628 | MI | RFCM | 1563.28 | 33.933 | 27.17 | [11 empty] | 1663.15 | 29.4 | 26.24
48629 | 48629 | MI | RFCM | 1563.28 | 33.933 | 27.17 | [11 empty] | 1663.15 | 29.4 | 26.24
48630 | 48630 | MI | RFCM | 1563.28 | 33.933 | 27.17 | [11 empty] | 1663.15 | 29.4 | 26.24
48631 | 48631 | MI | RFCM | 1563.28 | 33.933 | 27.17 | [11 empty] | 1663.15 | 29.4 | 26.24
48632 | 48632 | MI | RFCM | 1563.28 | 33.933 | 27.17 | [11 empty] | 1663.15 | 29.4 | 26.24
48633 | 48633 | MI | RFCM | 1563.28 | 33.933 | 27.17 | [11 empty] | 1663.15 | 29.4 | 26.24
48634 | 48634 | MI | RFCM | 1563.28 | 33.933 | 27.17 | [11 empty] | 1663.15 | 29.4 | 26.24
48635 | 48635 | MI | RFCM | 1563.28 | 33.933 | 27.17 | [11 empty] | 1663.15 | 29.4 | 26.24
48636 | 48636 | MI | RFCM | 1563.28 | 33.933 | 27.17 | [11 empty] | 1663.15 | 29.4 | 26.24
48637 | 48637 | MI | RFCM | 1563.28 | 33.933 | 27.17 | [11 empty] | 1663.15 | 29.4 | 26.24
48638 | 48638 | MI | RFCM | 1563.28 | 33.933 | 27.17 | [11 empty] | 1663.15 | 29.4 | 26.24
48640 | 48640 | MI | RFCM | 1563.28 | 33.933 | 27.17 | [11 empty] | 1663.15 | 29.4 | 26.24
48641 | 48641 | MI | RFCM | 1563.28 | 33.933 | 27.17 | [11 empty] | 1663.15 | 29.4 | 26.24
48642 | 48642 | MI | RFCM | 1563.28 | 33.933 | 27.17 | [11 empty] | 1663.15 | 29.4 | 26.24
48647 | 48647 | MI | RFCM | 1563.28 | 33.933 | 27.17 | [11 empty] | 1663.15 | 29.4 | 26.24
48649 | 48649 | MI | RFCM | 1563.28 | 33.933 | 27.17 | [11 empty] | 1663.15 | 29.4 | 26.24
48650 | 48650 | MI | RFCM | 1563.28 | 33.933 | 27.17 | [11 empty] | 1663.15 | 29.4 | 26.24
48651 | 48651 | MI | RFCM | 1563.28 | 33.933 | 27.17 | [11 empty] | 1663.15 | 29.4 | 26.24
48652 | 48652 | MI | RFCM | 1563.28 | 33.933 | 27.17 | [11 empty] | 1663.15 | 29.4 | 26.24
48653 | 48653 | MI | RFCM | 1563.28 | 33.933 | 27.17 | [11 empty] | 1663.15 | 29.4 | 26.24
48654 | 48654 | MI | RFCM | 1563.28 | 33.933 | 27.17 | [11 empty] | 1663.15 | 29.4 | 26.24
48655 | 48655 | MI | RFCM | 1563.28 | 33.933 | 27.17 | [11 empty] | 1663.15 | 29.4 | 26.24
48656 | 48656 | MI | RFCM | 1563.28 | 33.933 | 27.17 | [11 empty] | 1663.15 | 29.4 | 26.24
48657 | 48657 | MI | RFCM | 1563.28 | 33.933 | 27.17 | [11 empty] | 1663.15 | 29.4 | 26.24
48658 | 48658 | MI | RFCM | 1563.28 | 33.933 | 27.17 | [11 empty] | 1663.15 | 29.4 | 26.24
48659 | 48659 | MI | RFCM | 1563.28 | 33.933 | 27.17 | [11 empty] | 1663.15 | 29.4 | 26.24
48661 | 48661 | MI | RFCM | 1563.28 | 33.933 | 27.17 | [11 empty] | 1663.15 | 29.4 | 26.24
48662 | 48662 | MI | RFCM | 1563.28 | 33.933 | 27.17 | [11 empty] | 1663.15 | 29.4 | 26.24
48663 | 48663 | MI | RFCM | 1563.28 | 33.933 | 27.17 | [11 empty] | 1663.15 | 29.4 | 26.24
48667 | 48667 | MI | RFCM | 1563.28 | 33.933 | 27.17 | [11 empty] | 1663.15 | 29.4 | 26.24
48670 | 48670 | MI | RFCM | 1563.28 | 33.933 | 27.17 | [11 empty] | 1663.15 | 29.4 | 26.24
48674 | 48674 | MI | RFCM | 1563.28 | 33.933 | 27.17 | [11 empty] | 1663.15 | 29.4 | 26.24
48686 | 48686 | MI | RFCM | 1563.28 | 33.933 | 27.17 | [11 empty] | 1663.15 | 29.4 | 26.24
48701 | 48701 | MI | RFCM | 1563.28 | 33.933 | 27.17 | [11 empty] | 1663.15 | 29.4 | 26.24
48703 | 48703 | MI | RFCM | 1563.28 | 33.933 | 27.17 | [11 empty] | 1663.15 | 29.4 | 26.24
48705 | 48705 | MI | RFCM | 1563.28 | 33.933 | 27.17 | [11 empty] | 1663.15 | 29.4 | 26.24
48706 | 48706 | MI | RFCM | 1563.28 | 33.933 | 27.17 | [11 empty] | 1663.15 | 29.4 | 26.24
48707 | 48707 | MI | RFCM | 1563.28 | 33.933 | 27.17 | [11 empty] | 1663.15 | 29.4 | 26.24
48708 | 48708 | MI | RFCM | 1563.28 | 33.933 | 27.17 | [11 empty] | 1663.15 | 29.4 | 26.24
48710 | 48710 | MI | RFCM | 1563.28 | 33.933 | 27.17 | [11 empty] | 1663.15 | 29.4 | 26.24
48720 | 48720 | MI | RFCM | 1563.28 | 33.933 | 27.17 | [11 empty] | 1663.15 | 29.4 | 26.24
48721 | 48721 | MI | RFCM | 1563.28 | 33.933 | 27.17 | [11 empty] | 1663.15 | 29.4 | 26.24
48722 | 48722 | MI | RFCM | 1563.28 | 33.933 | 27.17 | [11 empty] | 1663.15 | 29.4 | 26.24
48723 | 48723 | MI | RFCM | 1563.28 | 33.933 | 27.17 | [11 empty] | 1663.15 | 29.4 | 26.24
48724 | 48724 | MI | RFCM | 1563.28 | 33.933 | 27.17 | [11 empty] | 1663.15 | 29.4 | 26.24
48725 | 48725 | MI | RFCM | 1563.28 | 33.933 | 27.17 | [11 empty] | 1663.15 | 29.4 | 26.24
48726 | 48726 | MI | RFCM | 1563.28 | 33.933 | 27.17 | [11 empty] | 1663.15 | 29.4 | 26.24
48727 | 48727 | MI | RFCM | 1563.28 | 33.933 | 27.17 | [11 empty] | 1663.15 | 29.4 | 26.24
48728 | 48728 | MI | RFCM | 1563.28 | 33.933 | 27.17 | [11 empty] | 1663.15 | 29.4 | 26.24
48729 | 48729 | MI | RFCM | 1563.28 | 33.933 | 27.17 | [11 empty] | 1663.15 | 29.4 | 26.24
48730 | 48730 | MI | RFCM | 1563.28 | 33.933 | 27.17 | [11 empty] | 1663.15 | 29.4 | 26.24
48731 | 48731 | MI | RFCM | 1563.28 | 33.933 | 27.17 | [11 empty] | 1663.15 | 29.4 | 26.24
48732 | 48732 | MI | RFCM | 1563.28 | 33.933 | 27.17 | [11 empty] | 1663.15 | 29.4 | 26.24
48733 | 48733 | MI | RFCM | 1563.28 | 33.933 | 27.17 | [11 empty] | 1663.15 | 29.4 | 26.24
48734 | 48734 | MI | RFCM | 1563.28 | 33.933 | 27.17 | [11 empty] | 1663.15 | 29.4 | 26.24
48735 | 48735 | MI | RFCM | 1563.28 | 33.933 | 27.17 | [11 empty] | 1663.15 | 29.4 | 26.24
48736 | 48736 | MI | RFCM | 1563.28 | 33.933 | 27.17 | [11 empty] | 1663.15 | 29.4 | 26.24
48737 | 48737 | MI | RFCM | 1563.28 | 33.933 | 27.17 | [11 empty] | 1663.15 | 29.4 | 26.24
48738 | 48738 | MI | RFCM | 1563.28 | 33.933 | 27.17 | [11 empty] | 1663.15 | 29.4 | 26.24
48739 | 48739 | MI | RFCM | 1563.28 | 33.933 | 27.17 | [11 empty] | 1663.15 | 29.4 | 26.24
48740 | 48740 | MI | RFCM | 1563.28 | 33.933 | 27.17 | [11 empty] | 1663.15 | 29.4 | 26.24
48741 | 48741 | MI | RFCM | 1563.28 | 33.933 | 27.17 | [11 empty] | 1663.15 | 29.4 | 26.24
48742 | 48742 | MI | RFCM | 1563.28 | 33.933 | 27.17 | [11 empty] | 1663.15 | 29.4 | 26.24
48743 | 48743 | MI | RFCM | 1563.28 | 33.933 | 27.17 | [11 empty] | 1663.15 | 29.4 | 26.24
48744 | 48744 | MI | RFCM | 1563.28 | 33.933 | 27.17 | [11 empty] | 1663.15 | 29.4 | 26.24
48745 | 48745 | MI | RFCM | 1563.28 | 33.933 | 27.17 | [11 empty] | 1663.15 | 29.4 | 26.24
48746 | 48746 | MI | RFCM | 1563.28 | 33.933 | 27.17 | [11 empty] | 1663.15 | 29.4 | 26.24
48747 | 48747 | MI | RFCM | 1563.28 | 33.933 | 27.17 | [11 empty] | 1663.15 | 29.4 | 26.24
48748 | 48748 | MI | RFCM | 1563.28 | 33.933 | 27.17 | [11 empty] | 1663.15 | 29.4 | 26.24
48749 | 48749 | MI | RFCM | 1563.28 | 33.933 | 27.17 | [11 empty] | 1663.15 | 29.4 | 26.24
48750 | 48750 | MI | RFCM | 1563.28 | 33.933 | 27.17 | [11 empty] | 1663.15 | 29.4 | 26.24
48754 | 48754 | MI | RFCM | 1563.28 | 33.933 | 27.17 | [11 empty] | 1663.15 | 29.4 | 26.24
48755 | 48755 | MI | RFCM | 1563.28 | 33.933 | 27.17 | [11 empty] | 1663.15 | 29.4 | 26.24
48756 | 48756 | MI | RFCM | 1563.28 | 33.933 | 27.17 | [11 empty] | 1663.15 | 29.4 | 26.24
48757 | 48757 | MI | RFCM | 1563.28 | 33.933 | 27.17 | [11 empty] | 1663.15 | 29.4 | 26.24
48758 | 48758 | MI | RFCM | 1563.28 | 33.933 | 27.17 | [11 empty] | 1663.15 | 29.4 | 26.24
48759 | 48759 | MI | RFCM | 1563.28 | 33.933 | 27.17 | [11 empty] | 1663.15 | 29.4 | 26.24
48760 | 48760 | MI | RFCM | 1563.28 | 33.933 | 27.17 | [11 empty] | 1663.15 | 29.4 | 26.24
48761 | 48761 | MI | RFCM | 1563.28 | 33.933 | 27.17 | [11 empty] | 1663.15 | 29.4 | 26.24
48762 | 48762 | MI | RFCM | 1563.28 | 33.933 | 27.17 | [11 empty] | 1663.15 | 29.4 | 26.24
48763 | 48763 | MI | RFCM | 1563.28 | 33.933 | 27.17 | [11 empty] | 1663.15 | 29.4 | 26.24
48764 | 48764 | MI | RFCM | 1563.28 | 33.933 | 27.17 | [11 empty] | 1663.15 | 29.4 | 26.24
48765 | 48765 | MI | RFCM | 1563.28 | 33.933 | 27.17 | [11 empty] | 1663.15 | 29.4 | 26.24
48766 | 48766 | MI | RFCM | 1563.28 | 33.933 | 27.17 | [11 empty] | 1663.15 | 29.4 | 26.24
48767 | 48767 | MI | RFCM | 1563.28 | 33.933 | 27.17 | [11 empty] | 1663.15 | 29.4 | 26.24
48768 | 48768 | MI | RFCM | 1563.28 | 33.933 | 27.17 | [11 empty] | 1663.15 | 29.4 | 26.24
48769 | 48769 | MI | RFCM | 1563.28 | 33.933 | 27.17 | [11 empty] | 1663.15 | 29.4 | 26.24
48770 | 48770 | MI | RFCM | 1563.28 | 33.933 | 27.17 | [11 empty] | 1663.15 | 29.4 | 26.24
48787 | 48787 | MI | RFCM | 1563.28 | 33.933 | 27.17 | [11 empty] | 1663.15 | 29.4 | 26.24
48801 | 48801 | MI | RFCM | 1563.28 | 33.933 | 27.17 | [11 empty] | 1663.15 | 29.4 | 26.24
48802 | 48802 | MI | RFCM | 1563.28 | 33.933 | 27.17 | [11 empty] | 1663.15 | 29.4 | 26.24
48804 | 48804 | MI | RFCM | 1563.28 | 33.933 | 27.17 | [11 empty] | 1663.15 | 29.4 | 26.24
48805 | 48805 | MI | RFCM | 1563.28 | 33.933 | 27.17 | [11 empty] | 1663.15 | 29.4 | 26.24
48806 | 48806 | MI | RFCM | 1563.28 | 33.933 | 27.17 | [11 empty] | 1663.15 | 29.4 | 26.24
48807 | 48807 | MI | RFCM | 1563.28 | 33.933 | 27.17 | [11 empty] | 1663.15 | 29.4 | 26.24
48808 | 48808 | MI | RFCM | 1563.28 | 33.933 | 27.17 | [11 empty] | 1663.15 | 29.4 | 26.24
48809 | 48809 | MI | RFCM | 1563.28 | 33.933 | 27.17 | [11 empty] | 1663.15 | 29.4 | 26.24
48811 | 48811 | MI | RFCM | 1563.28 | 33.933 | 27.17 | [11 empty] | 1663.15 | 29.4 | 26.24
48812 | 48812 | MI | RFCM | 1563.28 | 33.933 | 27.17 | [11 empty] | 1663.15 | 29.4 | 26.24
48813 | 48813 | MI | RFCM | 1563.28 | 33.933 | 27.17 | [11 empty] | 1663.15 | 29.4 | 26.24
48815 | 48815 | MI | RFCM | 1563.28 | 33.933 | 27.17 | [11 empty] | 1663.15 | 29.4 | 26.24
48816 | 48816 | MI | RFCM | 1563.28 | 33.933 | 27.17 | [11 empty] | 1663.15 | 29.4 | 26.24
48817 | 48817 | MI | RFCM | 1563.28 | 33.933 | 27.17 | [11 empty] | 1663.15 | 29.4 | 26.24
48818 | 48818 | MI | RFCM | 1563.28 | 33.933 | 27.17 | [11 empty] | 1663.15 | 29.4 | 26.24
48819 | 48819 | MI | RFCM | 1563.28 | 33.933 | 27.17 | [11 empty] | 1663.15 | 29.4 | 26.24
48820 | 48820 | MI | RFCM | 1563.28 | 33.933 | 27.17 | [11 empty] | 1663.15 | 29.4 | 26.24
48821 | 48821 | MI | RFCM | 1563.28 | 33.933 | 27.17 | [11 empty] | 1663.15 | 29.4 | 26.24
48822 | 48822 | MI | RFCM | 1563.28 | 33.933 | 27.17 | [11 empty] | 1663.15 | 29.4 | 26.24
48823 | 48823 | MI | RFCM | 1563.28 | 33.933 | 27.17 | [11 empty] | 1663.15 | 29.4 | 26.24
48824 | 48824 | MI | RFCM | 1563.28 | 33.933 | 27.17 | [11 empty] | 1663.15 | 29.4 | 26.24
48825 | 48825 | MI | RFCM | 1563.28 | 33.933 | 27.17 | [11 empty] | 1663.15 | 29.4 | 26.24
48826 | 48826 | MI | RFCM | 1563.28 | 33.933 | 27.17 | [11 empty] | 1663.15 | 29.4 | 26.24
48827 | 48827 | MI | RFCM | 1563.28 | 33.933 | 27.17 | [11 empty] | 1663.15 | 29.4 | 26.24
48829 | 48829 | MI | RFCM | 1563.28 | 33.933 | 27.17 | [11 empty] | 1663.15 | 29.4 | 26.24
48830 | 48830 | MI | RFCM | 1563.28 | 33.933 | 27.17 | [11 empty] | 1663.15 | 29.4 | 26.24
48831 | 48831 | MI | RFCM | 1563.28 | 33.933 | 27.17 | [11 empty] | 1663.15 | 29.4 | 26.24
48832 | 48832 | MI | RFCM | 1563.28 | 33.933 | 27.17 | [11 empty] | 1663.15 | 29.4 | 26.24
48833 | 48833 | MI | RFCM | 1563.28 | 33.933 | 27.17 | [11 empty] | 1663.15 | 29.4 | 26.24
48834 | 48834 | MI | RFCM | 1563.28 | 33.933 | 27.17 | [11 empty] | 1663.15 | 29.4 | 26.24
48835 | 48835 | MI | RFCM | 1563.28 | 33.933 | 27.17 | [11 empty] | 1663.15 | 29.4 | 26.24
48836 | 48836 | MI | RFCM | 1563.28 | 33.933 | 27.17 | [11 empty] | 1663.15 | 29.4 | 26.24
48837 | 48837 | MI | RFCM | 1563.28 | 33.933 | 27.17 | [11 empty] | 1663.15 | 29.4 | 26.24
48838 | 48838 | MI | RFCM | 1563.28 | 33.933 | 27.17 | [11 empty] | 1663.15 | 29.4 | 26.24
48840 | 48840 | MI | RFCM | 1563.28 | 33.933 | 27.17 | [11 empty] | 1663.15 | 29.4 | 26.24
48841 | 48841 | MI | RFCM | 1563.28 | 33.933 | 27.17 | [11 empty] | 1663.15 | 29.4 | 26.24
48842 | 48842 | MI | RFCM | 1563.28 | 33.933 | 27.17 | [11 empty] | 1663.15 | 29.4 | 26.24
48843 | 48843 | MI | RFCM | 1563.28 | 33.933 | 27.17 | [11 empty] | 1663.15 | 29.4 | 26.24
48844 | 48844 | MI | RFCM | 1563.28 | 33.933 | 27.17 | [11 empty] | 1663.15 | 29.4 | 26.24
48845 | 48845 | MI | RFCM | 1563.28 | 33.933 | 27.17 | [11 empty] | 1663.15 | 29.4 | 26.24
48846 | 48846 | MI | RFCM | 1563.28 | 33.933 | 27.17 | [11 empty] | 1663.15 | 29.4 | 26.24
48847 | 48847 | MI | RFCM | 1563.28 | 33.933 | 27.17 | [11 empty] | 1663.15 | 29.4 | 26.24
48848 | 48848 | MI | RFCM | 1563.28 | 33.933 | 27.17 | [11 empty] | 1663.15 | 29.4 | 26.24
48849 | 48849 | MI | RFCM | 1563.28 | 33.933 | 27.17 | [11 empty] | 1663.15 | 29.4 | 26.24
48850 | 48850 | MI | RFCM | 1563.28 | 33.933 | 27.17 | [11 empty] | 1663.15 | 29.4 | 26.24
48851 | 48851 | MI | RFCM | 1563.28 | 33.933 | 27.17 | [11 empty] | 1663.15 | 29.4 | 26.24
48852 | 48852 | MI | RFCM | 1563.28 | 33.933 | 27.17 | [11 empty] | 1663.15 | 29.4 | 26.24
48853 | 48853 | MI | RFCM | 1563.28 | 33.933 | 27.17 | [11 empty] | 1663.15 | 29.4 | 26.24
48854 | 48854 | MI | RFCM | 1563.28 | 33.933 | 27.17 | [11 empty] | 1663.15 | 29.4 | 26.24
48855 | 48855 | MI | RFCM | 1563.28 | 33.933 | 27.17 | [11 empty] | 1663.15 | 29.4 | 26.24
48856 | 48856 | MI | RFCM | 1563.28 | 33.933 | 27.17 | [11 empty] | 1663.15 | 29.4 | 26.24
48857 | 48857 | MI | RFCM | 1563.28 | 33.933 | 27.17 | [11 empty] | 1663.15 | 29.4 | 26.24
48858 | 48858 | MI | RFCM | 1563.28 | 33.933 | 27.17 | [11 empty] | 1663.15 | 29.4 | 26.24
48859 | 48859 | MI | RFCM | 1563.28 | 33.933 | 27.17 | [11 empty] | 1663.15 | 29.4 | 26.24
48860 | 48860 | MI | RFCM | 1563.28 | 33.933 | 27.17 | [11 empty] | 1663.15 | 29.4 | 26.24
48861 | 48861 | MI | RFCM | 1563.28 | 33.933 | 27.17 | [11 empty] | 1663.15 | 29.4 | 26.24
48862 | 48862 | MI | RFCM | 1563.28 | 33.933 | 27.17 | [11 empty] | 1663.15 | 29.4 | 26.24
48863 | 48863 | MI | RFCM | 1563.28 | 33.933 | 27.17 | [11 empty] | 1663.15 | 29.4 | 26.24
48864 | 48864 | MI | RFCM | 1563.28 | 33.933 | 27.17 | [11 empty] | 1663.15 | 29.4 | 26.24
48865 | 48865 | MI | RFCM | 1563.28 | 33.933 | 27.17 | [11 empty] | 1663.15 | 29.4 | 26.24
48866 | 48866 | MI | RFCM | 1563.28 | 33.933 | 27.17 | [11 empty] | 1663.15 | 29.4 | 26.24
48867 | 48867 | MI | RFCM | 1563.28 | 33.933 | 27.17 | [11 empty] | 1663.15 | 29.4 | 26.24
48870 | 48870 | MI | RFCM | 1563.28 | 33.933 | 27.17 | [11 empty] | 1663.15 | 29.4 | 26.24
48871 | 48871 | MI | RFCM | 1563.28 | 33.933 | 27.17 | [11 empty] | 1663.15 | 29.4 | 26.24
48872 | 48872 | MI | RFCM | 1563.28 | 33.933 | 27.17 | [11 empty] | 1663.15 | 29.4 | 26.24
48873 | 48873 | MI | RFCM | 1563.28 | 33.933 | 27.17 | [11 empty] | 1663.15 | 29.4 | 26.24
48874 | 48874 | MI | RFCM | 1563.28 | 33.933 | 27.17 | [11 empty] | 1663.15 | 29.4 | 26.24
48875 | 48875 | MI | RFCM | 1563.28 | 33.933 | 27.17 | [11 empty] | 1663.15 | 29.4 | 26.24
48876 | 48876 | MI | RFCM | 1563.28 | 33.933 | 27.17 | [11 empty] | 1663.15 | 29.4 | 26.24
48877 | 48877 | MI | RFCM | 1563.28 | 33.933 | 27.17 | [11 empty] | 1663.15 | 29.4 | 26.24
48878 | 48878 | MI | RFCM | 1563.28 | 33.933 | 27.17 | [11 empty] | 1663.15 | 29.4 | 26.24
48879 | 48879 | MI | RFCM | 1563.28 | 33.933 | 27.17 | [11 empty] | 1663.15 | 29.4 | 26.24
48880 | 48880 | MI | RFCM | 1563.28 | 33.933 | 27.17 | [11 empty] | 1663.15 | 29.4 | 26.24
48881 | 48881 | MI | RFCM | 1563.28 | 33.933 | 27.17 | [11 empty] | 1663.15 | 29.4 | 26.24
48882 | 48882 | MI | RFCM | 1563.28 | 33.933 | 27.17 | [11 empty] | 1663.15 | 29.4 | 26.24
48883 | 48883 | MI | RFCM | 1563.28 | 33.933 | 27.17 | [11 empty] | 1663.15 | 29.4 | 26.24
48884 | 48884 | MI | RFCM | 1563.28 | 33.933 | 27.17 | [11 empty] | 1663.15 | 29.4 | 26.24
48885 | 48885 | MI | RFCM | 1563.28 | 33.933 | 27.17 | [11 empty] | 1663.15 | 29.4 | 26.24
48886 | 48886 | MI | RFCM | 1563.28 | 33.933 | 27.17 | [11 empty] | 1663.15 | 29.4 | 26.24
48887 | 48887 | MI | RFCM | 1563.28 | 33.933 | 27.17 | [11 empty] | 1663.15 | 29.4 | 26.24
48888 | 48888 | MI | RFCM | 1563.28 | 33.933 | 27.17 | [11 empty] | 1663.15 | 29.4 | 26.24
48889 | 48889 | MI | RFCM | 1563.28 | 33.933 | 27.17 | [11 empty] | 1663.15 | 29.4 | 26.24
48890 | 48890 | MI | RFCM | 1563.28 | 33.933 | 27.17 | [11 empty] | 1663.15 | 29.4 | 26.24
48891 | 48891 | MI | RFCM | 1563.28 | 33.933 | 27.17 | [11 empty] | 1663.15 | 29.4 | 26.24
48892 | 48892 | MI | RFCM | 1563.28 | 33.933 | 27.17 | [11 empty] | 1663.15 | 29.4 | 26.24
48893 | 48893 | MI | RFCM | 1563.28 | 33.933 | 27.17 | [11 empty] | 1663.15 | 29.4 | 26.24
48894 | 48894 | MI | RFCM | 1563.28 | 33.933 | 27.17 | [11 empty] | 1663.15 | 29.4 | 26.24
48895 | 48895 | MI | RFCM | 1563.28 | 33.933 | 27.17 | [11 empty] | 1663.15 | 29.4 | 26.24
48896 | 48896 | MI | RFCM | 1563.28 | 33.933 | 27.17 | [11 empty] | 1663.15 | 29.4 | 26.24
48897 | 48897 | MI | RFCM | 1563.28 | 33.933 | 27.17 | [11 empty] | 1663.15 | 29.4 | 26.24
48901 | 48901 | MI | RFCM | 1563.28 | 33.933 | 27.17 | [11 empty] | 1663.15 | 29.4 | 26.24
48906 | 48906 | MI | RFCM | 1563.28 | 33.933 | 27.17 | [11 empty] | 1663.15 | 29.4 | 26.24
48907 | 48907 | MI | RFCM | 1563.28 | 33.933 | 27.17 | [11 empty] | 1663.15 | 29.4 | 26.24
48908 | 48908 | MI | RFCM | 1563.28 | 33.933 | 27.17 | [11 empty] | 1663.15 | 29.4 | 26.24
48909 | 48909 | MI | RFCM | 1563.28 | 33.933 | 27.17 | [11 empty] | 1663.15 | 29.4 | 26.24
48910 | 48910 | MI | RFCM | 1563.28 | 33.933 | 27.17 | [11 empty] | 1663.15 | 29.4 | 26.24
48911 | 48911 | MI | RFCM | 1563.28 | 33.933 | 27.17 | [11 empty] | 1663.15 | 29.4 | 26.24
48912 | 48912 | MI | RFCM | 1563.28 | 33.933 | 27.17 | [11 empty] | 1663.15 | 29.4 | 26.24
48913 | 48913 | MI | RFCM | 1563.28 | 33.933 | 27.17 | [11 empty] | 1663.15 | 29.4 | 26.24
48915 | 48915 | MI | RFCM | 1563.28 | 33.933 | 27.17 | [11 empty] | 1663.15 | 29.4 | 26.24
48916 | 48916 | MI | RFCM | 1563.28 | 33.933 | 27.17 | [11 empty] | 1663.15 | 29.4 | 26.24
48917 | 48917 | MI | RFCM | 1563.28 | 33.933 | 27.17 | [11 empty] | 1663.15 | 29.4 | 26.24
48918 | 48918 | MI | RFCM | 1563.28 | 33.933 | 27.17 | [11 empty] | 1663.15 | 29.4 | 26.24
48919 | 48919 | MI | RFCM | 1563.28 | 33.933 | 27.17 | [11 empty] | 1663.15 | 29.4 | 26.24
48921 | 48921 | MI | RFCM | 1563.28 | 33.933 | 27.17 | [11 empty] | 1663.15 | 29.4 | 26.24
48922 | 48922 | MI | RFCM | 1563.28 | 33.933 | 27.17 | [11 empty] | 1663.15 | 29.4 | 26.24
48924 | 48924 | MI | RFCM | 1563.28 | 33.933 | 27.17 | [11 empty] | 1663.15 | 29.4 | 26.24
48929 | 48929 | MI | RFCM | 1563.28 | 33.933 | 27.17 | [11 empty] | 1663.15 | 29.4 | 26.24
48930 | 48930 | MI | RFCM | 1563.28 | 33.933 | 27.17 | [11 empty] | 1663.15 | 29.4 | 26.24
48933 | 48933 | MI | RFCM | 1563.28 | 33.933 | 27.17 | [11 empty] | 1663.15 | 29.4 | 26.24
48937 | 48937 | MI | RFCM | 1563.28 | 33.933 | 27.17 | [11 empty] | 1663.15 | 29.4 | 26.24
48950 | 48950 | MI | RFCM | 1563.28 | 33.933 | 27.17 | [11 empty] | 1663.15 | 29.4 | 26.24
48956 | 48956 | MI | RFCM | 1563.28 | 33.933 | 27.17 | [11 empty] | 1663.15 | 29.4 | 26.24
48980 | 48980 | MI | RFCM | 1563.28 | 33.933 | 27.17 | [11 empty] | 1663.15 | 29.4 | 26.24
49001 | 49001 | MI | RFCM | 1563.28 | 33.933 | 27.17 | [11 empty] | 1663.15 | 29.4 | 26.24
49002 | 49002 | MI | RFCM | 1563.28 | 33.933 | 27.17 | RFCW | 1537.825 | 18.235 | 25.709 | [7 empty] | 1663.15 | 29.4 | 26.24
49003 | 49003 | MI | RFCM | 1563.28 | 33.933 | 27.17 | [11 empty] | 1663.15 | 29.4 | 26.24
49004 | 49004 | MI | RFCM | 1563.28 | 33.933 | 27.17 | [11 empty] | 1663.15 | 29.4 | 26.24
49005 | 49005 | MI | RFCM | 1563.28 | 33.933 | 27.17 | [11 empty] | 1663.15 | 29.4 | 26.24
49006 | 49006 | MI | RFCM | 1563.28 | 33.933 | 27.17 | [11 empty] | 1663.15 | 29.4 | 26.24
49007 | 49007 | MI | RFCM | 1563.28 | 33.933 | 27.17 | [11 empty] | 1663.15 | 29.4 | 26.24
49008 | 49008 | MI | RFCM | 1563.28 | 33.933 | 27.17 | RFCW | 1537.825 | 18.235 | 25.709 | [7 empty] | 1663.15 | 29.4 | 26.24
49009 | 49009 | MI | RFCM | 1563.28 | 33.933 | 27.17 | RFCW | 1537.825 | 18.235 | 25.709 | [7 empty] | 1663.15 | 29.4 | 26.24
49010 | 49010 | MI | RFCM | 1563.28 | 33.933 | 27.17 | [11 empty] | 1663.15 | 29.4 | 26.24
49011 | 49011 | MI | RFCM | 1563.28 | 33.933 | 27.17 | [11 empty] | 1663.15 | 29.4 | 26.24
49012 | 49012 | MI | RFCM | 1563.28 | 33.933 | 27.17 | [11 empty] | 1663.15 | 29.4 | 26.24
49013 | 49013 | MI | RFCW | 1537.825 | 18.235 | 25.709 | RFCM | 1563.28 | 33.933 | 27.17 | [7 empty] | 1992.86 | 24.49 | 31.72
49014 | 49014 | MI | RFCM | 1563.28 | 33.933 | 27.17 | [11 empty] | 1663.15 | 29.4 | 26.24
49015 | 49015 | MI | RFCM | 1563.28 | 33.933 | 27.17 | [11 empty] | 1663.15 | 29.4 | 26.24
49016 | 49016 | MI | RFCM | 1563.28 | 33.933 | 27.17 | [11 empty] | 1663.15 | 29.4 | 26.24
49017 | 49017 | MI | RFCM | 1563.28 | 33.933 | 27.17 | [11 empty] | 1663.15 | 29.4 | 26.24
49018 | 49018 | MI | RFCM | 1563.28 | 33.933 | 27.17 | [11 empty] | 1663.15 | 29.4 | 26.24
49019 | 49019 | MI | RFCM | 1563.28 | 33.933 | 27.17 | [11 empty] | 1663.15 | 29.4 | 26.24
49020 | 49020 | MI | RFCM | 1563.28 | 33.933 | 27.17 | [11 empty] | 1663.15 | 29.4 | 26.24
49021 | 49021 | MI | RFCM | 1563.28 | 33.933 | 27.17 | [11 empty] | 1663.15 | 29.4 | 26.24
49022 | 49022 | MI | RFCW | 1537.825 | 18.235 | 25.709 | [11 empty] | 1992.86 | 24.49 | 31.72
49023 | 49023 | MI | RFCW | 1537.825 | 18.235 | 25.709 | [11 empty] | 1992.86 | 24.49 | 31.72
49024 | 49024 | MI | RFCM | 1563.28 | 33.933 | 27.17 | RFCW | 1537.825 | 18.235 | 25.709 | [7 empty] | 1663.15 | 29.4 | 26.24
49026 | 49026 | MI | RFCM | 1563.28 | 33.933 | 27.17 | RFCW | 1537.825 | 18.235 | 25.709 | [7 empty] | 1663.15 | 29.4 | 26.24
49027 | 49027 | MI | RFCM | 1563.28 | 33.933 | 27.17 | [11 empty] | 1663.15 | 29.4 | 26.24
49028 | 49028 | MI | RFCM | 1563.28 | 33.933 | 27.17 | [11 empty] | 1663.15 | 29.4 | 26.24
49029 | 49029 | MI | RFCM | 1563.28 | 33.933 | 27.17 | [11 empty] | 1663.15 | 29.4 | 26.24
49030 | 49030 | MI | RFCM | 1563.28 | 33.933 | 27.17 | [11 empty] | 1663.15 | 29.4 | 26.24
49031 | 49031 | MI | RFCW | 1537.825 | 18.235 | 25.709 | RFCM | 1563.28 | 33.933 | 27.17 | [7 empty] | 1992.86 | 24.49 | 31.72
49032 | 49032 | MI | RFCM | 1563.28 | 33.933 | 27.17 | RFCW | 1537.825 | 18.235 | 25.709 | [7 empty] | 1663.15 | 29.4 | 26.24
49033 | 49033 | MI | RFCM | 1563.28 | 33.933 | 27.17 | [11 empty] | 1663.15 | 29.4 | 26.24
49034 | 49034 | MI | RFCM | 1563.28 | 33.933 | 27.17 | [11 empty] | 1663.15 | 29.4 | 26.24
49035 | 49035 | MI | RFCM | 1563.28 | 33.933 | 27.17 | [11 empty] | 1663.15 | 29.4 | 26.24
49036 | 49036 | MI | RFCM | 1563.28 | 33.933 | 27.17 | [11 empty] | 1663.15 | 29.4 | 26.24
49037 | 49037 | MI | RFCM | 1563.28 | 33.933 | 27.17 | [11 empty] | 1663.15 | 29.4 | 26.24
49038 | 49038 | MI | RFCW | 1537.825 | 18.235 | 25.709 | [11 empty] | 1992.86 | 24.49 | 31.72
49039 | 49039 | MI | RFCW | 1537.825 | 18.235 | 25.709 | [11 empty] | 1992.86 | 24.49 | 31.72
49040 | 49040 | MI | RFCM | 1563.28 | 33.933 | 27.17 | [11 empty] | 1663.15 | 29.4 | 26.24
49041 | 49041 | MI | RFCM | 1563.28 | 33.933 | 27.17 | [11 empty] | 1663.15 | 29.4 | 26.24
49042 | 49042 | MI | RFCW | 1537.825 | 18.235 | 25.709 | RFCM | 1563.28 | 33.933 | 27.17 | [7 empty] | 1992.86 | 24.49 | 31.72
49043 | 49043 | MI | RFCW | 1537.825 | 18.235 | 25.709 | RFCM | 1563.28 | 33.933 | 27.17 | [7 empty] | 1992.86 | 24.49 | 31.72
49045 | 49045 | MI | RFCW | 1537.825 | 18.235 | 25.709 | RFCM | 1563.28 | 33.933 | 27.17 | [7 empty] | 1992.86 | 24.49 | 31.72
49046 | 49046 | MI | RFCM | 1563.28 | 33.933 | 27.17 | [11 empty] | 1663.15 | 29.4 | 26.24
49047 | 49047 | MI | RFCW | 1537.825 | 18.235 | 25.709 | [11 empty] | 1992.86 | 24.49 | 31.72
49048 | 49048 | MI | RFCM | 1563.28 | 33.933 | 27.17 | [11 empty] | 1663.15 | 29.4 | 26.24
49050 | 49050 | MI | RFCM | 1563.28 | 33.933 | 27.17 | [11 empty] | 1663.15 | 29.4 | 26.24
49051 | 49051 | MI | RFCM | 1563.28 | 33.933 | 27.17 | [11 empty] | 1663.15 | 29.4 | 26.24
49052 | 49052 | MI | RFCM | 1563.28 | 33.933 | 27.17 | RFCW | 1537.825 | 18.235 | 25.709 | [7 empty] | 1663.15 | 29.4 | 26.24
49053 | 49053 | MI | RFCM | 1563.28 | 33.933 | 27.17 | [11 empty] | 1663.15 | 29.4 | 26.24
49055 | 49055 | MI | RFCM | 1563.28 | 33.933 | 27.17 | [11 empty] | 1663.15 | 29.4 | 26.24
49056 | 49056 | MI | RFCM | 1563.28 | 33.933 | 27.17 | RFCW | 1537.825 | 18.235 | 25.709 | [7 empty] | 1663.15 | 29.4 | 26.24
49057 | 49057 | MI | RFCW | 1537.825 | 18.235 | 25.709 | RFCM | 1563.28 | 33.933 | 27.17 | [7 empty] | 1992.86 | 24.49 | 31.72
49058 | 49058 | MI | RFCM | 1563.28 | 33.933 | 27.17 | [11 empty] | 1663.15 | 29.4 | 26.24
49060 | 49060 | MI | RFCM | 1563.28 | 33.933 | 27.17 | [11 empty] | 1663.15 | 29.4 | 26.24
49061 | 49061 | MI | RFCW | 1537.825 | 18.235 | 25.709 | RFCM | 1563.28 | 33.933 | 27.17 | [7 empty] | 1992.86 | 24.49 | 31.72
49062 | 49062 | MI | RFCM | 1563.28 | 33.933 | 27.17 | [11 empty] | 1663.15 | 29.4 | 26.24
49063 | 49063 | MI | RFCM | 1563.28 | 33.933 | 27.17 | [11 empty] | 1663.15 | 29.4 | 26.24
49064 | 49064 | MI | RFCW | 1537.825 | 18.235 | 25.709 | RFCM | 1563.28 | 33.933 | 27.17 | [7 empty] | 1992.86 | 24.49 | 31.72
49065 | 49065 | MI | RFCW | 1537.825 | 18.235 | 25.709 | RFCM | 1563.28 | 33.933 | 27.17 | [7 empty] | 1992.86 | 24.49 | 31.72
49066 | 49066 | MI | RFCM | 1563.28 | 33.933 | 27.17 | RFCW | 1537.825 | 18.235 | 25.709 | [7 empty] | 1663.15 | 29.4 | 26.24
49067 | 49067 | MI | RFCW | 1537.825 | 18.235 | 25.709 | RFCM | 1563.28 | 33.933 | 27.17 | [7 empty] | 1992.86 | 24.49 | 31.72
49068 | 49068 | MI | RFCM | 1563.28 | 33.933 | 27.17 | [11 empty] | 1663.15 | 29.4 | 26.24
49069 | 49069 | MI | RFCM | 1563.28 | 33.933 | 27.17 | [11 empty] | 1663.15 | 29.4 | 26.24
49070 | 49070 | MI | RFCM | 1563.28 | 33.933 | 27.17 | [11 empty] | 1663.15 | 29.4 | 26.24
49071 | 49071 | MI | RFCM | 1563.28 | 33.933 | 27.17 | RFCW | 1537.825 | 18.235 | 25.709 | [7 empty] | 1663.15 | 29.4 | 26.24
49072 | 49072 | MI | RFCM | 1563.28 | 33.933 | 27.17 | RFCW | 1537.825 | 18.235 | 25.709 | [7 empty] | 1663.15 | 29.4 | 26.24
49073 | 49073 | MI | RFCM | 1563.28 | 33.933 | 27.17 | [11 empty] | 1663.15 | 29.4 | 26.24
49074 | 49074 | MI | RFCM | 1563.28 | 33.933 | 27.17 | [11 empty] | 1663.15 | 29.4 | 26.24
49075 | 49075 | MI | RFCW | 1537.825 | 18.235 | 25.709 | [11 empty] | 1992.86 | 24.49 | 31.72
49076 | 49076 | MI | RFCM | 1563.28 | 33.933 | 27.17 | [11 empty] | 1663.15 | 29.4 | 26.24
49077 | 49077 | MI | RFCM | 1563.28 | 33.933 | 27.17 | [11 empty] | 1663.15 | 29.4 | 26.24
49078 | 49078 | MI | RFCM | 1563.28 | 33.933 | 27.17 | [11 empty] | 1663.15 | 29.4 | 26.24
49079 | 49079 | MI | RFCW | 1537.825 | 18.235 | 25.709 | RFCM | 1563.28 | 33.933 | 27.17 | [7 empty] | 1992.86 | 24.49 | 31.72
49080 | 49080 | MI | RFCM | 1563.28 | 33.933 | 27.17 | [11 empty] | 1663.15 | 29.4 | 26.24
49081 | 49081 | MI | RFCM | 1563.28 | 33.933 | 27.17 | [11 empty] | 1663.15 | 29.4 | 26.24
49082 | 49082 | MI | RFCM | 1563.28 | 33.933 | 27.17 | [11 empty] | 1663.15 | 29.4 | 26.24
49083 | 49083 | MI | RFCM | 1563.28 | 33.933 | 27.17 | [11 empty] | 1663.15 | 29.4 | 26.24
49084 | 49084 | MI | RFCW | 1537.825 | 18.235 | 25.709 | [11 empty] | 1992.86 | 24.49 | 31.72
49085 | 49085 | MI | RFCW | 1537.825 | 18.235 | 25.709 | [11 empty] | 1992.86 | 24.49 | 31.72
49087 | 49087 | MI | RFCW | 1537.825 | 18.235 | 25.709 | RFCM | 1563.28 | 33.933 | 27.17 | [7 empty] | 1992.86 | 24.49 | 31.72
49088 | 49088 | MI | RFCM | 1563.28 | 33.933 | 27.17 | RFCW | 1537.825 | 18.235 | 25.709 | [7 empty] | 1663.15 | 29.4 | 26.24
49089 | 49089 | MI | RFCM | 1563.28 | 33.933 | 27.17 | [11 empty] | 1663.15 | 29.4 | 26.24
49090 | 49090 | MI | RFCW | 1537.825 | 18.235 | 25.709 | RFCM | 1563.28 | 33.933 | 27.17 | [7 empty] | 1992.86 | 24.49 | 31.72
49091 | 49091 | MI | RFCW | 1537.825 | 18.235 | 25.709 | RFCM | 1563.28 | 33.933 | 27.17 | [7 empty] | 1992.86 | 24.49 | 31.72
49092 | 49092 | MI | RFCM | 1563.28 | 33.933 | 27.17 | [11 empty] | 1663.15 | 29.4 | 26.24
49093 | 49093 | MI | RFCW | 1537.825 | 18.235 | 25.709 | RFCM | 1563.28 | 33.933 | 27.17 | [7 empty] | 1992.86 | 24.49 | 31.72
49094 | 49094 | MI | RFCM | 1563.28 | 33.933 | 27.17 | [11 empty] | 1663.15 | 29.4 | 26.24
49095 | 49095 | MI | RFCW | 1537.825 | 18.235 | 25.709 | RFCM | 1563.28 | 33.933 | 27.17 | [7 empty] | 1992.86 | 24.49 | 31.72
49096 | 49096 | MI | RFCM | 1563.28 | 33.933 | 27.17 | [11 empty] | 1663.15 | 29.4 | 26.24
49097 | 49097 | MI | RFCW | 1537.825 | 18.235 | 25.709 | RFCM | 1563.28 | 33.933 | 27.17 | [7 empty] | 1992.86 | 24.49 | 31.72
49098 | 49098 | MI | RFCW | 1537.825 | 18.235 | 25.709 | RFCM | 1563.28 | 33.933 | 27.17 | [7 empty] | 1992.86 | 24.49 | 31.72
49099 | 49099 | MI | RFCW | 1537.825 | 18.235 | 25.709 | RFCM | 1563.28 | 33.933 | 27.17 | [7 empty] | 1992.86 | 24.49 | 31.72
49101 | 49101 | MI | RFCW | 1537.825 | 18.235 | 25.709 | [11 empty] | 1992.86 | 24.49 | 31.72
49102 | 49102 | MI | RFCW | 1537.825 | 18.235 | 25.709 | [11 empty] | 1992.86 | 24.49 | 31.72
49103 | 49103 | MI | RFCW | 1537.825 | 18.235 | 25.709 | [11 empty] | 1992.86 | 24.49 | 31.72
49104 | 49104 | MI | RFCW | 1537.825 | 18.235 | 25.709 | [11 empty] | 1992.86 | 24.49 | 31.72
49106 | 49106 | MI | RFCW | 1537.825 | 18.235 | 25.709 | [11 empty] | 1992.86 | 24.49 | 31.72
49107 | 49107 | MI | RFCW | 1537.825 | 18.235 | 25.709 | [11 empty] | 1992.86 | 24.49 | 31.72
49111 | 49111 | MI | RFCW | 1537.825 | 18.235 | 25.709 | [11 empty] | 1992.86 | 24.49 | 31.72
49112 | 49112 | MI | RFCW | 1537.825 | 18.235 | 25.709 | RFCM | 1563.28 | 33.933 | 27.17 | [7 empty] | 1992.86 | 24.49 | 31.72
49113 | 49113 | MI | RFCW | 1537.825 | 18.235 | 25.709 | [11 empty] | 1992.86 | 24.49 | 31.72
49115 | 49115 | MI | RFCW | 1537.825 | 18.235 | 25.709 | [11 empty] | 1992.86 | 24.49 | 31.72
49116 | 49116 | MI | RFCW | 1537.825 | 18.235 | 25.709 | [11 empty] | 1992.86 | 24.49 | 31.72
49117 | 49117 | MI | RFCW | 1537.825 | 18.235 | 25.709 | [11 empty] | 1992.86 | 24.49 | 31.72
49119 | 49119 | MI | RFCW | 1537.825 | 18.235 | 25.709 | [11 empty] | 1992.86 | 24.49 | 31.72
49120 | 49120 | MI | RFCW | 1537.825 | 18.235 | 25.709 | [11 empty] | 1992.86 | 24.49 | 31.72
49121 | 49121 | MI | RFCW | 1537.825 | 18.235 | 25.709 | [11 empty] | 1992.86 | 24.49 | 31.72
49125 | 49125 | MI | RFCW | 1537.825 | 18.235 | 25.709 | [11 empty] | 1992.86 | 24.49 | 31.72
49126 | 49126 | MI | RFCW | 1537.825 | 18.235 | 25.709 | [11 empty] | 1992.86 | 24.49 | 31.72
49127 | 49127 | MI | RFCW | 1537.825 | 18.235 | 25.709 | [11 empty] | 1992.86 | 24.49 | 31.72
49128 | 49128 | MI | RFCW | 1537.825 | 18.235 | 25.709 | [11 empty] | 1992.86 | 24.49 | 31.72
49129 | 49129 | MI | RFCW | 1537.825 | 18.235 | 25.709 | [11 empty] | 1992.86 | 24.49 | 31.72
49130 | 49130 | MI | RFCM | 1563.28 | 33.933 | 27.17 | RFCW | 1537.825 | 18.235 | 25.709 | [7 empty] | 1663.15 | 29.4 | 26.24
49201 | 49201 | MI | RFCM | 1563.28 | 33.933 | 27.17 | [11 empty] | 1663.15 | 29.4 | 26.24
49202 | 49202 | MI | RFCM | 1563.28 | 33.933 | 27.17 | [11 empty] | 1663.15 | 29.4 | 26.24
49203 | 49203 | MI | RFCM | 1563.28 | 33.933 | 27.17 | [11 empty] | 1663.15 | 29.4 | 26.24
49204 | 49204 | MI | RFCM | 1563.28 | 33.933 | 27.17 | [11 empty] | 1663.15 | 29.4 | 26.24
49220 | 49220 | MI | RFCM | 1563.28 | 33.933 | 27.17 | [11 empty] | 1663.15 | 29.4 | 26.24
49221 | 49221 | MI | RFCM | 1563.28 | 33.933 | 27.17 | [11 empty] | 1663.15 | 29.4 | 26.24
49224 | 49224 | MI | RFCM | 1563.28 | 33.933 | 27.17 | [11 empty] | 1663.15 | 29.4 | 26.24
49227 | 49227 | MI | RFCM | 1563.28 | 33.933 | 27.17 | [11 empty] | 1663.15 | 29.4 | 26.24
49228 | 49228 | MI | RFCM | 1563.28 | 33.933 | 27.17 | [11 empty] | 1663.15 | 29.4 | 26.24
49229 | 49229 | MI | RFCM | 1563.28 | 33.933 | 27.17 | [11 empty] | 1663.15 | 29.4 | 26.24
49230 | 49230 | MI | RFCM | 1563.28 | 33.933 | 27.17 | [11 empty] | 1663.15 | 29.4 | 26.24
49232 | 49232 | MI | RFCM | 1563.28 | 33.933 | 27.17 | [11 empty] | 1663.15 | 29.4 | 26.24
49233 | 49233 | MI | RFCM | 1563.28 | 33.933 | 27.17 | [11 empty] | 1663.15 | 29.4 | 26.24
49234 | 49234 | MI | RFCM | 1563.28 | 33.933 | 27.17 | [11 empty] | 1663.15 | 29.4 | 26.24
49235 | 49235 | MI | RFCM | 1563.28 | 33.933 | 27.17 | [11 empty] | 1663.15 | 29.4 | 26.24
49236 | 49236 | MI | RFCM | 1563.28 | 33.933 | 27.17 | [11 empty] | 1663.15 | 29.4 | 26.24
49237 | 49237 | MI | RFCM | 1563.28 | 33.933 | 27.17 | [11 empty] | 1663.15 | 29.4 | 26.24
49238 | 49238 | MI | RFCM | 1563.28 | 33.933 | 27.17 | [11 empty] | 1663.15 | 29.4 | 26.24
49239 | 49239 | MI | RFCM | 1563.28 | 33.933 | 27.17 | [11 empty] | 1663.15 | 29.4 | 26.24
49240 | 49240 | MI | RFCM | 1563.28 | 33.933 | 27.17 | [11 empty] | 1663.15 | 29.4 | 26.24
49241 | 49241 | MI | RFCM | 1563.28 | 33.933 | 27.17 | [11 empty] | 1663.15 | 29.4 | 26.24
49242 | 49242 | MI | RFCM | 1563.28 | 33.933 | 27.17 | [11 empty] | 1663.15 | 29.4 | 26.24
49245 | 49245 | MI | RFCM | 1563.28 | 33.933 | 27.17 | [11 empty] | 1663.15 | 29.4 | 26.24
49246 | 49246 | MI | RFCM | 1563.28 | 33.933 | 27.17 | [11 empty] | 1663.15 | 29.4 | 26.24
49247 | 49247 | MI | RFCM | 1563.28 | 33.933 | 27.17 | [11 empty] | 1663.15 | 29.4 | 26.24
49248 | 49248 | MI | RFCM | 1563.28 | 33.933 | 27.17 | [11 empty] | 1663.15 | 29.4 | 26.24
49249 | 49249 | MI | RFCM | 1563.28 | 33.933 | 27.17 | [11 empty] | 1663.15 | 29.4 | 26.24
49250 | 49250 | MI | RFCM | 1563.28 | 33.933 | 27.17 | [11 empty] | 1663.15 | 29.4 | 26.24
49251 | 49251 | MI | RFCM | 1563.28 | 33.933 | 27.17 | [11 empty] | 1663.15 | 29.4 | 26.24
49252 | 49252 | MI | RFCM | 1563.28 | 33.933 | 27.17 | [11 empty] | 1663.15 | 29.4 | 26.24
49253 | 49253 | MI | RFCM | 1563.28 | 33.933 | 27.17 | [11 empty] | 1663.15 | 29.4 | 26.24
49254 | 49254 | MI | RFCM | 1563.28 | 33.933 | 27.17 | [11 empty] | 1663.15 | 29.4 | 26.24
49255 | 49255 | MI | RFCM | 1563.28 | 33.933 | 27.17 | [11 empty] | 1663.15 | 29.4 | 26.24
49256 | 49256 | MI | RFCM | 1563.28 | 33.933 | 27.17 | [11 empty] | 1663.15 | 29.4 | 26.24
49257 | 49257 | MI | RFCM | 1563.28 | 33.933 | 27.17 | [11 empty] | 1663.15 | 29.4 | 26.24
49258 | 49258 | MI | RFCM | 1563.28 | 33.933 | 27.17 | [11 empty] | 1663.15 | 29.4 | 26.24
49259 | 49259 | MI | RFCM | 1563.28 | 33.933 | 27.17 | [11 empty] | 1663.15 | 29.4 | 26.24
49261 | 49261 | MI | RFCM | 1563.28 | 33.933 | 27.17 | [11 empty] | 1663.15 | 29.4 | 26.24
49262 | 49262 | MI | RFCM | 1563.28 | 33.933 | 27.17 | [11 empty] | 1663.15 | 29.4 | 26.24
49263 | 49263 | MI | RFCM | 1563.28 | 33.933 | 27.17 | [11 empty] | 1663.15 | 29.4 | 26.24
49264 | 49264 | MI | RFCM | 1563.28 | 33.933 | 27.17 | [11 empty] | 1663.15 | 29.4 | 26.24
49265 | 49265 | MI | RFCM | 1563.28 | 33.933 | 27.17 | [11 empty] | 1663.15 | 29.4 | 26.24
49266 | 49266 | MI | RFCM | 1563.28 | 33.933 | 27.17 | [11 empty] | 1663.15 | 29.4 | 26.24
49267 | 49267 | MI | RFCM | 1563.28 | 33.933 | 27.17 | [11 empty] | 1663.15 | 29.4 | 26.24
49268 | 49268 | MI | RFCM | 1563.28 | 33.933 | 27.17 | [11 empty] | 1663.15 | 29.4 | 26.24
49269 | 49269 | MI | RFCM | 1563.28 | 33.933 | 27.17 | [11 empty] | 1663.15 | 29.4 | 26.24
49270 | 49270 | MI | RFCM | 1563.28 | 33.933 | 27.17 | [11 empty] | 1663.15 | 29.4 | 26.24
49271 | 49271 | MI | RFCM | 1563.28 | 33.933 | 27.17 | [11 empty] | 1663.15 | 29.4 | 26.24
49272 | 49272 | MI | RFCM | 1563.28 | 33.933 | 27.17 | [11 empty] | 1663.15 | 29.4 | 26.24
49274 | 49274 | MI | RFCM | 1563.28 | 33.933 | 27.17 | [11 empty] | 1663.15 | 29.4 | 26.24
49275 | 49275 | MI | RFCM | 1563.28 | 33.933 | 27.17 | [11 empty] | 1663.15 | 29.4 | 26.24
49276 | 49276 | MI | RFCM | 1563.28 | 33.933 | 27.17 | [11 empty] | 1663.15 | 29.4 | 26.24
49277 | 49277 | MI | RFCM | 1563.28 | 33.933 | 27.17 | [11 empty] | 1663.15 | 29.4 | 26.24
49279 | 49279 | MI | RFCM | 1563.28 | 33.933 | 27.17 | [11 empty] | 1663.15 | 29.4 | 26.24
49280 | 49280 | MI | RFCM | 1563.28 | 33.933 | 27.17 | [11 empty] | 1663.15 | 29.4 | 26.24
49281 | 49281 | MI | RFCM | 1563.28 | 33.933 | 27.17 | [11 empty] | 1663.15 | 29.4 | 26.24
49282 | 49282 | MI | RFCM | 1563.28 | 33.933 | 27.17 | [11 empty] | 1663.15 | 29.4 | 26.24
49283 | 49283 | MI | RFCM | 1563.28 | 33.933 | 27.17 | [11 empty] | 1663.15 | 29.4 | 26.24
49284 | 49284 | MI | RFCM | 1563.28 | 33.933 | 27.17 | [11 empty] | 1663.15 | 29.4 | 26.24
49285 | 49285 | MI | RFCM | 1563.28 | 33.933 | 27.17 | [11 empty] | 1663.15 | 29.4 | 26.24
49286 | 49286 | MI | RFCM | 1563.28 | 33.933 | 27.17 | [11 empty] | 1663.15 | 29.4 | 26.24
49287 | 49287 | MI | RFCM | 1563.28 | 33.933 | 27.17 | [11 empty] | 1663.15 | 29.4 | 26.24
49288 | 49288 | MI | RFCM | 1563.28 | 33.933 | 27.17 | [11 empty] | 1663.15 | 29.4 | 26.24
49289 | 49289 | MI | RFCM | 1563.28 | 33.933 | 27.17 | [11 empty] | 1663.15 | 29.4 | 26.24
49301 | 49301 | MI | RFCM | 1563.28 | 33.933 | 27.17 | [11 empty] | 1663.15 | 29.4 | 26.24
49302 | 49302 | MI | RFCM | 1563.28 | 33.933 | 27.17 | [11 empty] | 1663.15 | 29.4 | 26.24
49303 | 49303 | MI | RFCM | 1563.28 | 33.933 | 27.17 | [11 empty] | 1663.15 | 29.4 | 26.24
49304 | 49304 | MI | RFCM | 1563.28 | 33.933 | 27.17 | [11 empty] | 1663.15 | 29.4 | 26.24
49305 | 49305 | MI | RFCM | 1563.28 | 33.933 | 27.17 | [11 empty] | 1663.15 | 29.4 | 26.24
49306 | 49306 | MI | RFCM | 1563.28 | 33.933 | 27.17 | [11 empty] | 1663.15 | 29.4 | 26.24
49307 | 49307 | MI | RFCM | 1563.28 | 33.933 | 27.17 | [11 empty] | 1663.15 | 29.4 | 26.24
49309 | 49309 | MI | RFCM | 1563.28 | 33.933 | 27.17 | [11 empty] | 1663.15 | 29.4 | 26.24
49310 | 49310 | MI | RFCM | 1563.28 | 33.933 | 27.17 | [11 empty] | 1663.15 | 29.4 | 26.24
49311 | 49311 | MI | RFCM | 1563.28 | 33.933 | 27.17 | [11 empty] | 1663.15 | 29.4 | 26.24
49312 | 49312 | MI | RFCM | 1563.28 | 33.933 | 27.17 | [11 empty] | 1663.15 | 29.4 | 26.24
49314 | 49314 | MI | RFCM | 1563.28 | 33.933 | 27.17 | [11 empty] | 1663.15 | 29.4 | 26.24
49315 | 49315 | MI | RFCM | 1563.28 | 33.933 | 27.17 | [11 empty] | 1663.15 | 29.4 | 26.24
49316 | 49316 | MI | RFCM | 1563.28 | 33.933 | 27.17 | [11 empty] | 1663.15 | 29.4 | 26.24
49317 | 49317 | MI | RFCM | 1563.28 | 33.933 | 27.17 | [11 empty] | 1663.15 | 29.4 | 26.24
49318 | 49318 | MI | RFCM | 1563.28 | 33.933 | 27.17 | [11 empty] | 1663.15 | 29.4 | 26.24
49319 | 49319 | MI | RFCM | 1563.28 | 33.933 | 27.17 | [11 empty] | 1663.15 | 29.4 | 26.24
49320 | 49320 | MI | RFCM | 1563.28 | 33.933 | 27.17 | [11 empty] | 1663.15 | 29.4 | 26.24
49321 | 49321 | MI | RFCM | 1563.28 | 33.933 | 27.17 | [11 empty] | 1663.15 | 29.4 | 26.24
49322 | 49322 | MI | RFCM | 1563.28 | 33.933 | 27.17 | [11 empty] | 1663.15 | 29.4 | 26.24
49323 | 49323 | MI | RFCM | 1563.28 | 33.933 | 27.17 | [11 empty] | 1663.15 | 29.4 | 26.24
49325 | 49325 | MI | RFCM | 1563.28 | 33.933 | 27.17 | [11 empty] | 1663.15 | 29.4 | 26.24
49326 | 49326 | MI | RFCM | 1563.28 | 33.933 | 27.17 | [11 empty] | 1663.15 | 29.4 | 26.24
49327 | 49327 | MI | RFCM | 1563.28 | 33.933 | 27.17 | [11 empty] | 1663.15 | 29.4 | 26.24
49328 | 49328 | MI | RFCM | 1563.28 | 33.933 | 27.17 | [11 empty] | 1663.15 | 29.4 | 26.24
49329 | 49329 | MI | RFCM | 1563.28 | 33.933 | 27.17 | [11 empty] | 1663.15 | 29.4 | 26.24
49330 | 49330 | MI | RFCM | 1563.28 | 33.933 | 27.17 | [11 empty] | 1663.15 | 29.4 | 26.24
49331 | 49331 | MI | RFCM | 1563.28 | 33.933 | 27.17 | [11 empty] | 1663.15 | 29.4 | 26.24
49332 | 49332 | MI | RFCM | 1563.28 | 33.933 | 27.17 | [11 empty] | 1663.15 | 29.4 | 26.24
49333 | 49333 | MI | RFCM | 1563.28 | 33.933 | 27.17 | [11 empty] | 1663.15 | 29.4 | 26.24
49335 | 49335 | MI | RFCM | 1563.28 | 33.933 | 27.17 | [11 empty] | 1663.15 | 29.4 | 26.24
49336 | 49336 | MI | RFCM | 1563.28 | 33.933 | 27.17 | [11 empty] | 1663.15 | 29.4 | 26.24
49337 | 49337 | MI | RFCM | 1563.28 | 33.933 | 27.17 | [11 empty] | 1663.15 | 29.4 | 26.24
49338 | 49338 | MI | RFCM | 1563.28 | 33.933 | 27.17 | [11 empty] | 1663.15 | 29.4 | 26.24
49339 | 49339 | MI | RFCM | 1563.28 | 33.933 | 27.17 | [11 empty] | 1663.15 | 29.4 | 26.24
49340 | 49340 | MI | RFCM | 1563.28 | 33.933 | 27.17 | [11 empty] | 1663.15 | 29.4 | 26.24
49341 | 49341 | MI | RFCM | 1563.28 | 33.933 | 27.17 | [11 empty] | 1663.15 | 29.4 | 26.24
49342 | 49342 | MI | RFCM | 1563.28 | 33.933 | 27.17 | [11 empty] | 1663.15 | 29.4 | 26.24
49343 | 49343 | MI | RFCM | 1563.28 | 33.933 | 27.17 | [11 empty] | 1663.15 | 29.4 | 26.24
49344 | 49344 | MI | RFCM | 1563.28 | 33.933 | 27.17 | [11 empty] | 1663.15 | 29.4 | 26.24
49345 | 49345 | MI | RFCM | 1563.28 | 33.933 | 27.17 | [11 empty] | 1663.15 | 29.4 | 26.24
49346 | 49346 | MI | RFCM | 1563.28 | 33.933 | 27.17 | [11 empty] | 1663.15 | 29.4 | 26.24
49347 | 49347 | MI | RFCM | 1563.28 | 33.933 | 27.17 | [11 empty] | 1663.15 | 29.4 | 26.24
49348 | 49348 | MI | RFCM | 1563.28 | 33.933 | 27.17 | [11 empty] | 1663.15 | 29.4 | 26.24
49349 | 49349 | MI | RFCM | 1563.28 | 33.933 | 27.17 | [11 empty] | 1663.15 | 29.4 | 26.24
49351 | 49351 | MI | RFCM | 1563.28 | 33.933 | 27.17 | [11 empty] | 1663.15 | 29.4 | 26.24
49355 | 49355 | MI | RFCM | 1563.28 | 33.933 | 27.17 | [11 empty] | 1663.15 | 29.4 | 26.24
49356 | 49356 | MI | RFCM | 1563.28 | 33.933 | 27.17 | [11 empty] | 1663.15 | 29.4 | 26.24
49357 | 49357 | MI | RFCM | 1563.28 | 33.933 | 27.17 | [11 empty] | 1663.15 | 29.4 | 26.24
49401 | 49401 | MI | RFCM | 1563.28 | 33.933 | 27.17 | [11 empty] | 1663.15 | 29.4 | 26.24
49402 | 49402 | MI | RFCM | 1563.28 | 33.933 | 27.17 | [11 empty] | 1663.15 | 29.4 | 26.24
49403 | 49403 | MI | RFCM | 1563.28 | 33.933 | 27.17 | [11 empty] | 1663.15 | 29.4 | 26.24
49404 | 49404 | MI | RFCM | 1563.28 | 33.933 | 27.17 | [11 empty] | 1663.15 | 29.4 | 26.24
49405 | 49405 | MI | RFCM | 1563.28 | 33.933 | 27.17 | [11 empty] | 1663.15 | 29.4 | 26.24
49406 | 49406 | MI | RFCM | 1563.28 | 33.933 | 27.17 | [11 empty] | 1663.15 | 29.4 | 26.24
49408 | 49408 | MI | RFCM | 1563.28 | 33.933 | 27.17 | [11 empty] | 1663.15 | 29.4 | 26.24
49409 | 49409 | MI | RFCM | 1563.28 | 33.933 | 27.17 | [11 empty] | 1663.15 | 29.4 | 26.24
49410 | 49410 | MI | RFCM | 1563.28 | 33.933 | 27.17 | [11 empty] | 1663.15 | 29.4 | 26.24
49411 | 49411 | MI | RFCM | 1563.28 | 33.933 | 27.17 | [11 empty] | 1663.15 | 29.4 | 26.24
49412 | 49412 | MI | RFCM | 1563.28 | 33.933 | 27.17 | [11 empty] | 1663.15 | 29.4 | 26.24
49413 | 49413 | MI | RFCM | 1563.28 | 33.933 | 27.17 | [11 empty] | 1663.15 | 29.4 | 26.24
49415 | 49415 | MI | RFCM | 1563.28 | 33.933 | 27.17 | [11 empty] | 1663.15 | 29.4 | 26.24
49416 | 49416 | MI | RFCM | 1563.28 | 33.933 | 27.17 | [11 empty] | 1663.15 | 29.4 | 26.24
49417 | 49417 | MI | RFCM | 1563.28 | 33.933 | 27.17 | [11 empty] | 1663.15 | 29.4 | 26.24
49418 | 49418 | MI | RFCM | 1563.28 | 33.933 | 27.17 | [11 empty] | 1663.15 | 29.4 | 26.24
49419 | 49419 | MI | RFCM | 1563.28 | 33.933 | 27.17 | [11 empty] | 1663.15 | 29.4 | 26.24
49420 | 49420 | MI | RFCM | 1563.28 | 33.933 | 27.17 | [11 empty] | 1663.15 | 29.4 | 26.24
49421 | 49421 | MI | RFCM | 1563.28 | 33.933 | 27.17 | [11 empty] | 1663.15 | 29.4 | 26.24
49422 | 49422 | MI | RFCM | 1563.28 | 33.933 | 27.17 | [11 empty] | 1663.15 | 29.4 | 26.24
49423 | 49423 | MI | RFCM | 1563.28 | 33.933 | 27.17 | [11 empty] | 1663.15 | 29.4 | 26.24
49424 | 49424 | MI | RFCM | 1563.28 | 33.933 | 27.17 | [11 empty] | 1663.15 | 29.4 | 26.24
49425 | 49425 | MI | RFCM | 1563.28 | 33.933 | 27.17 | [11 empty] | 1663.15 | 29.4 | 26.24
49426 | 49426 | MI | RFCM | 1563.28 | 33.933 | 27.17 | [11 empty] | 1663.15 | 29.4 | 26.24
49427 | 49427 | MI | RFCM | 1563.28 | 33.933 | 27.17 | [11 empty] | 1663.15 | 29.4 | 26.24
49428 | 49428 | MI | RFCM | 1563.28 | 33.933 | 27.17 | [11 empty] | 1663.15 | 29.4 | 26.24
49429 | 49429 | MI | RFCM | 1563.28 | 33.933 | 27.17 | [11 empty] | 1663.15 | 29.4 | 26.24
49430 | 49430 | MI | RFCM | 1563.28 | 33.933 | 27.17 | [11 empty] | 1663.15 | 29.4 | 26.24
49431 | 49431 | MI | RFCM | 1563.28 | 33.933 | 27.17 | [11 empty] | 1663.15 | 29.4 | 26.24
49434 | 49434 | MI | RFCM | 1563.28 | 33.933 | 27.17 | [11 empty] | 1663.15 | 29.4 | 26.24
49435 | 49435 | MI | RFCM | 1563.28 | 33.933 | 27.17 | [11 empty] | 1663.15 | 29.4 | 26.24
49436 | 49436 | MI | RFCM | 1563.28 | 33.933 | 27.17 | [11 empty] | 1663.15 | 29.4 | 26.24
49437 | 49437 | MI | RFCM | 1563.28 | 33.933 | 27.17 | [11 empty] | 1663.15 | 29.4 | 26.24
49440 | 49440 | MI | RFCM | 1563.28 | 33.933 | 27.17 | [11 empty] | 1663.15 | 29.4 | 26.24
49441 | 49441 | MI | RFCM | 1563.28 | 33.933 | 27.17 | [11 empty] | 1663.15 | 29.4 | 26.24
49442 | 49442 | MI | RFCM | 1563.28 | 33.933 | 27.17 | [11 empty] | 1663.15 | 29.4 | 26.24
49443 | 49443 | MI | RFCM | 1563.28 | 33.933 | 27.17 | [11 empty] | 1663.15 | 29.4 | 26.24
49444 | 49444 | MI | RFCM | 1563.28 | 33.933 | 27.17 | [11 empty] | 1663.15 | 29.4 | 26.24
49445 | 49445 | MI | RFCM | 1563.28 | 33.933 | 27.17 | [11 empty] | 1663.15 | 29.4 | 26.24
49446 | 49446 | MI | RFCM | 1563.28 | 33.933 | 27.17 | [11 empty] | 1663.15 | 29.4 | 26.24
49448 | 49448 | MI | RFCM | 1563.28 | 33.933 | 27.17 | [11 empty] | 1663.15 | 29.4 | 26.24
49449 | 49449 | MI | RFCM | 1563.28 | 33.933 | 27.17 | [11 empty] | 1663.15 | 29.4 | 26.24
49450 | 49450 | MI | RFCM | 1563.28 | 33.933 | 27.17 | [11 empty] | 1663.15 | 29.4 | 26.24
49451 | 49451 | MI | RFCM | 1563.28 | 33.933 | 27.17 | [11 empty] | 1663.15 | 29.4 | 26.24
49452 | 49452 | MI | RFCM | 1563.28 | 33.933 | 27.17 | [11 empty] | 1663.15 | 29.4 | 26.24
49453 | 49453 | MI | RFCM | 1563.28 | 33.933 | 27.17 | [11 empty] | 1663.15 | 29.4 | 26.24
49454 | 49454 | MI | RFCM | 1563.28 | 33.933 | 27.17 | [11 empty] | 1663.15 | 29.4 | 26.24
49455 | 49455 | MI | RFCM | 1563.28 | 33.933 | 27.17 | [11 empty] | 1663.15 | 29.4 | 26.24
49456 | 49456 | MI | RFCM | 1563.28 | 33.933 | 27.17 | [11 empty] | 1663.15 | 29.4 | 26.24
49457 | 49457 | MI | RFCM | 1563.28 | 33.933 | 27.17 | [11 empty] | 1663.15 | 29.4 | 26.24
49458 | 49458 | MI | RFCM | 1563.28 | 33.933 | 27.17 | [11 empty] | 1663.15 | 29.4 | 26.24
49459 | 49459 | MI | RFCM | 1563.28 | 33.933 | 27.17 | [11 empty] | 1663.15 | 29.4 | 26.24
49460 | 49460 | MI | RFCM | 1563.28 | 33.933 | 27.17 | [11 empty] | 1663.15 | 29.4 | 26.24
49461 | 49461 | MI | RFCM | 1563.28 | 33.933 | 27.17 | [11 empty] | 1663.15 | 29.4 | 26.24
49463 | 49463 | MI | RFCM | 1563.28 | 33.933 | 27.17 | [11 empty] | 1663.15 | 29.4 | 26.24
49464 | 49464 | MI | RFCM | 1563.28 | 33.933 | 27.17 | [11 empty] | 1663.15 | 29.4 | 26.24
49468 | 49468 | MI | RFCM | 1563.28 | 33.933 | 27.17 | [11 empty] | 1663.15 | 29.4 | 26.24
49501 | 49501 | MI | RFCM | 1563.28 | 33.933 | 27.17 | [11 empty] | 1663.15 | 29.4 | 26.24
49502 | 49502 | MI | RFCM | 1563.28 | 33.933 | 27.17 | [11 empty] | 1663.15 | 29.4 | 26.24
49503 | 49503 | MI | RFCM | 1563.28 | 33.933 | 27.17 | [11 empty] | 1663.15 | 29.4 | 26.24
49504 | 49504 | MI | RFCM | 1563.28 | 33.933 | 27.17 | [11 empty] | 1663.15 | 29.4 | 26.24
49505 | 49505 | MI | RFCM | 1563.28 | 33.933 | 27.17 | [11 empty] | 1663.15 | 29.4 | 26.24
49506 | 49506 | MI | RFCM | 1563.28 | 33.933 | 27.17 | [11 empty] | 1663.15 | 29.4 | 26.24
49507 | 49507 | MI | RFCM | 1563.28 | 33.933 | 27.17 | [11 empty] | 1663.15 | 29.4 | 26.24
49508 | 49508 | MI | RFCM | 1563.28 | 33.933 | 27.17 | [11 empty] | 1663.15 | 29.4 | 26.24
49509 | 49509 | MI | RFCM | 1563.28 | 33.933 | 27.17 | [11 empty] | 1663.15 | 29.4 | 26.24
49510 | 49510 | MI | RFCM | 1563.28 | 33.933 | 27.17 | [11 empty] | 1663.15 | 29.4 | 26.24
49512 | 49512 | MI | RFCM | 1563.28 | 33.933 | 27.17 | [11 empty] | 1663.15 | 29.4 | 26.24
49514 | 49514 | MI | RFCM | 1563.28 | 33.933 | 27.17 | [11 empty] | 1663.15 | 29.4 | 26.24
49515 | 49515 | MI | RFCM | 1563.28 | 33.933 | 27.17 | [11 empty] | 1663.15 | 29.4 | 26.24
49516 | 49516 | MI | RFCM | 1563.28 | 33.933 | 27.17 | [11 empty] | 1663.15 | 29.4 | 26.24
49518 | 49518 | MI | RFCM | 1563.28 | 33.933 | 27.17 | [11 empty] | 1663.15 | 29.4 | 26.24
49519 | 49519 | MI | RFCM | 1563.28 | 33.933 | 27.17 | [11 empty] | 1663.15 | 29.4 | 26.24
49523 | 49523 | MI | RFCM | 1563.28 | 33.933 | 27.17 | [11 empty] | 1663.15 | 29.4 | 26.24
49525 | 49525 | MI | RFCM | 1563.28 | 33.933 | 27.17 | [11 empty] | 1663.15 | 29.4 | 26.24
49528 | 49528 | MI | RFCM | 1563.28 | 33.933 | 27.17 | [11 empty] | 1663.15 | 29.4 | 26.24
49530 | 49530 | MI | RFCM | 1563.28 | 33.933 | 27.17 | [11 empty] | 1663.15 | 29.4 | 26.24
49534 | 49534 | MI | RFCM | 1563.28 | 33.933 | 27.17 | [11 empty] | 1663.15 | 29.4 | 26.24
49544 | 49544 | MI | RFCM | 1563.28 | 33.933 | 27.17 | [11 empty] | 1663.15 | 29.4 | 26.24
49546 | 49546 | MI | RFCM | 1563.28 | 33.933 | 27.17 | [11 empty] | 1663.15 | 29.4 | 26.24
49548 | 49548 | MI | RFCM | 1563.28 | 33.933 | 27.17 | [11 empty] | 1663.15 | 29.4 | 26.24
49550 | 49550 | MI | RFCM | 1563.28 | 33.933 | 27.17 | [11 empty] | 1663.15 | 29.4 | 26.24
49555 | 49555 | MI | RFCM | 1563.28 | 33.933 | 27.17 | [11 empty] | 1663.15 | 29.4 | 26.24
49560 | 49560 | MI | RFCM | 1563.28 | 33.933 | 27.17 | [11 empty] | 1663.15 | 29.4 | 26.24
49588 | 49588 | MI | RFCM | 1563.28 | 33.933 | 27.17 | [11 empty] | 1663.15 | 29.4 | 26.24
49599 | 49599 | MI | RFCM | 1563.28 | 33.933 | 27.17 | [11 empty] | 1663.15 | 29.4 | 26.24
49601 | 49601 | MI | RFCM | 1563.28 | 33.933 | 27.17 | [11 empty] | 1663.15 | 29.4 | 26.24
49610 | 49610 | MI | RFCM | 1563.28 | 33.933 | 27.17 | [11 empty] | 1663.15 | 29.4 | 26.24
49611 | 49611 | MI | RFCM | 1563.28 | 33.933 | 27.17 | [11 empty] | 1663.15 | 29.4 | 26.24
49612 | 49612 | MI | RFCM | 1563.28 | 33.933 | 27.17 | [11 empty] | 1663.15 | 29.4 | 26.24
49613 | 49613 | MI | RFCM | 1563.28 | 33.933 | 27.17 | [11 empty] | 1663.15 | 29.4 | 26.24
49614 | 49614 | MI | RFCM | 1563.28 | 33.933 | 27.17 | [11 empty] | 1663.15 | 29.4 | 26.24
49615 | 49615 | MI | RFCM | 1563.28 | 33.933 | 27.17 | [11 empty] | 1663.15 | 29.4 | 26.24
49616 | 49616 | MI | RFCM | 1563.28 | 33.933 | 27.17 | [11 empty] | 1663.15 | 29.4 | 26.24
49617 | 49617 | MI | RFCM | 1563.28 | 33.933 | 27.17 | [11 empty] | 1663.15 | 29.4 | 26.24
49618 | 49618 | MI | RFCM | 1563.28 | 33.933 | 27.17 | [11 empty] | 1663.15 | 29.4 | 26.24
49619 | 49619 | MI | RFCM | 1563.28 | 33.933 | 27.17 | [11 empty] | 1663.15 | 29.4 | 26.24
49620 | 49620 | MI | RFCM | 1563.28 | 33.933 | 27.17 | [11 empty] | 1663.15 | 29.4 | 26.24
49621 | 49621 | MI | RFCM | 1563.28 | 33.933 | 27.17 | [11 empty] | 1663.15 | 29.4 | 26.24
49622 | 49622 | MI | RFCM | 1563.28 | 33.933 | 27.17 | [11 empty] | 1663.15 | 29.4 | 26.24
49623 | 49623 | MI | RFCM | 1563.28 | 33.933 | 27.17 | [11 empty] | 1663.15 | 29.4 | 26.24
49625 | 49625 | MI | RFCM | 1563.28 | 33.933 | 27.17 | [11 empty] | 1663.15 | 29.4 | 26.24
49626 | 49626 | MI | RFCM | 1563.28 | 33.933 | 27.17 | [11 empty] | 1663.15 | 29.4 | 26.24
49627 | 49627 | MI | RFCM | 1563.28 | 33.933 | 27.17 | [11 empty] | 1663.15 | 29.4 | 26.24
49628 | 49628 | MI | RFCM | 1563.28 | 33.933 | 27.17 | [11 empty] | 1663.15 | 29.4 | 26.24
49629 | 49629 | MI | RFCM | 1563.28 | 33.933 | 27.17 | [11 empty] | 1663.15 | 29.4 | 26.24
49630 | 49630 | MI | RFCM | 1563.28 | 33.933 | 27.17 | [11 empty] | 1663.15 | 29.4 | 26.24
49631 | 49631 | MI | RFCM | 1563.28 | 33.933 | 27.17 | [11 empty] | 1663.15 | 29.4 | 26.24
49632 | 49632 | MI | RFCM | 1563.28 | 33.933 | 27.17 | [11 empty] | 1663.15 | 29.4 | 26.24
49633 | 49633 | MI | RFCM | 1563.28 | 33.933 | 27.17 | [11 empty] | 1663.15 | 29.4 | 26.24
49634 | 49634 | MI | RFCM | 1563.28 | 33.933 | 27.17 | [11 empty] | 1663.15 | 29.4 | 26.24
49635 | 49635 | MI | RFCM | 1563.28 | 33.933 | 27.17 | [11 empty] | 1663.15 | 29.4 | 26.24
49636 | 49636 | MI | RFCM | 1563.28 | 33.933 | 27.17 | [11 empty] | 1663.15 | 29.4 | 26.24
49637 | 49637 | MI | RFCM | 1563.28 | 33.933 | 27.17 | [11 empty] | 1663.15 | 29.4 | 26.24
49638 | 49638 | MI | RFCM | 1563.28 | 33.933 | 27.17 | [11 empty] | 1663.15 | 29.4 | 26.24
49639 | 49639 | MI | RFCM | 1563.28 | 33.933 | 27.17 | [11 empty] | 1663.15 | 29.4 | 26.24
49640 | 49640 | MI | RFCM | 1563.28 | 33.933 | 27.17 | [11 empty] | 1663.15 | 29.4 | 26.24
49642 | 49642 | MI | RFCM | 1563.28 | 33.933 | 27.17 | [11 empty] | 1663.15 | 29.4 | 26.24
49643 | 49643 | MI | RFCM | 1563.28 | 33.933 | 27.17 | [11 empty] | 1663.15 | 29.4 | 26.24
49644 | 49644 | MI | RFCM | 1563.28 | 33.933 | 27.17 | [11 empty] | 1663.15 | 29.4 | 26.24
49645 | 49645 | MI | RFCM | 1563.28 | 33.933 | 27.17 | [11 empty] | 1663.15 | 29.4 | 26.24
49646 | 49646 | MI | RFCM | 1563.28 | 33.933 | 27.17 | [11 empty] | 1663.15 | 29.4 | 26.24
49648 | 49648 | MI | RFCM | 1563.28 | 33.933 | 27.17 | [11 empty] | 1663.15 | 29.4 | 26.24
49649 | 49649 | MI | RFCM | 1563.28 | 33.933 | 27.17 | [11 empty] | 1663.15 | 29.4 | 26.24
49650 | 49650 | MI | RFCM | 1563.28 | 33.933 | 27.17 | [11 empty] | 1663.15 | 29.4 | 26.24
49651 | 49651 | MI | RFCM | 1563.28 | 33.933 | 27.17 | [11 empty] | 1663.15 | 29.4 | 26.24
49653 | 49653 | MI | RFCM | 1563.28 | 33.933 | 27.17 | [11 empty] | 1663.15 | 29.4 | 26.24
49654 | 49654 | MI | RFCM | 1563.28 | 33.933 | 27.17 | [11 empty] | 1663.15 | 29.4 | 26.24
49655 | 49655 | MI | RFCM | 1563.28 | 33.933 | 27.17 | [11 empty] | 1663.15 | 29.4 | 26.24
49656 | 49656 | MI | RFCM | 1563.28 | 33.933 | 27.17 | [11 empty] | 1663.15 | 29.4 | 26.24
49657 | 49657 | MI | RFCM | 1563.28 | 33.933 | 27.17 | [11 empty] | 1663.15 | 29.4 | 26.24
49659 | 49659 | MI | RFCM | 1563.28 | 33.933 | 27.17 | [11 empty] | 1663.15 | 29.4 | 26.24
49660 | 49660 | MI | RFCM | 1563.28 | 33.933 | 27.17 | [11 empty] | 1663.15 | 29.4 | 26.24
49663 | 49663 | MI | RFCM | 1563.28 | 33.933 | 27.17 | [11 empty] | 1663.15 | 29.4 | 26.24
49664 | 49664 | MI | RFCM | 1563.28 | 33.933 | 27.17 | [11 empty] | 1663.15 | 29.4 | 26.24
49665 | 49665 | MI | RFCM | 1563.28 | 33.933 | 27.17 | [11 empty] | 1663.15 | 29.4 | 26.24
49666 | 49666 | MI | RFCM | 1563.28 | 33.933 | 27.17 | [11 empty] | 1663.15 | 29.4 | 26.24
49667 | 49667 | MI | RFCM | 1563.28 | 33.933 | 27.17 | [11 empty] | 1663.15 | 29.4 | 26.24
49668 | 49668 | MI | RFCM | 1563.28 | 33.933 | 27.17 | [11 empty] | 1663.15 | 29.4 | 26.24
49670 | 49670 | MI | RFCM | 1563.28 | 33.933 | 27.17 | [11 empty] | 1663.15 | 29.4 | 26.24
49673 | 49673 | MI | RFCM | 1563.28 | 33.933 | 27.17 | [11 empty] | 1663.15 | 29.4 | 26.24
49674 | 49674 | MI | RFCM | 1563.28 | 33.933 | 27.17 | [11 empty] | 1663.15 | 29.4 | 26.24
49675 | 49675 | MI | RFCM | 1563.28 | 33.933 | 27.17 | [11 empty] | 1663.15 | 29.4 | 26.24
49676 | 49676 | MI | RFCM | 1563.28 | 33.933 | 27.17 | [11 empty] | 1663.15 | 29.4 | 26.24
49677 | 49677 | MI | RFCM | 1563.28 | 33.933 | 27.17 | [11 empty] | 1663.15 | 29.4 | 26.24
49679 | 49679 | MI | RFCM | 1563.28 | 33.933 | 27.17 | [11 empty] | 1663.15 | 29.4 | 26.24
49680 | 49680 | MI | RFCM | 1563.28 | 33.933 | 27.17 | [11 empty] | 1663.15 | 29.4 | 26.24
49682 | 49682 | MI | RFCM | 1563.28 | 33.933 | 27.17 | [11 empty] | 1663.15 | 29.4 | 26.24
49683 | 49683 | MI | RFCM | 1563.28 | 33.933 | 27.17 | [11 empty] | 1663.15 | 29.4 | 26.24
49684 | 49684 | MI | RFCM | 1563.28 | 33.933 | 27.17 | [11 empty] | 1663.15 | 29.4 | 26.24
49685 | 49685 | MI | RFCM | 1563.28 | 33.933 | 27.17 | [11 empty] | 1663.15 | 29.4 | 26.24
49686 | 49686 | MI | RFCM | 1563.28 | 33.933 | 27.17 | [11 empty] | 1663.15 | 29.4 | 26.24
49688 | 49688 | MI | RFCM | 1563.28 | 33.933 | 27.17 | [11 empty] | 1663.15 | 29.4 | 26.24
49689 | 49689 | MI | RFCM | 1563.28 | 33.933 | 27.17 | [11 empty] | 1663.15 | 29.4 | 26.24
49690 | 49690 | MI | RFCM | 1563.28 | 33.933 | 27.17 | [11 empty] | 1663.15 | 29.4 | 26.24
49696 | 49696 | MI | RFCM | 1563.28 | 33.933 | 27.17 | [11 empty] | 1663.15 | 29.4 | 26.24
49701 | 49701 | MI | RFCM | 1563.28 | 33.933 | 27.17 | [11 empty] | 1663.15 | 29.4 | 26.24
49705 | 49705 | MI | RFCM | 1563.28 | 33.933 | 27.17 | [11 empty] | 1663.15 | 29.4 | 26.24
49706 | 49706 | MI | RFCM | 1563.28 | 33.933 | 27.17 | [11 empty] | 1663.15 | 29.4 | 26.24
49707 | 49707 | MI | RFCM | 1563.28 | 33.933 | 27.17 | [11 empty] | 1663.15 | 29.4 | 26.24
49709 | 49709 | MI | RFCM | 1563.28 | 33.933 | 27.17 | [11 empty] | 1663.15 | 29.4 | 26.24
49710 | 49710 | MI | RFCW | 1537.825 | 18.235 | 25.709 | RFCM | 1563.28 | 33.933 | 27.17 | [7 empty] | 1992.86 | 24.49 | 31.72
49711 | 49711 | MI | RFCM | 1563.28 | 33.933 | 27.17 | [11 empty] | 1663.15 | 29.4 | 26.24
49712 | 49712 | MI | RFCM | 1563.28 | 33.933 | 27.17 | [11 empty] | 1663.15 | 29.4 | 26.24
49713 | 49713 | MI | RFCM | 1563.28 | 33.933 | 27.17 | [11 empty] | 1663.15 | 29.4 | 26.24
49715 | 49715 | MI | RFCM | 1563.28 | 33.933 | 27.17 | RFCW | 1537.825 | 18.235 | 25.709 | [7 empty] | 1663.15 | 29.4 | 26.24
49716 | 49716 | MI | RFCM | 1563.28 | 33.933 | 27.17 | [11 empty] | 1663.15 | 29.4 | 26.24
49717 | 49717 | MI | RFCM | 1563.28 | 33.933 | 27.17 | [11 empty] | 1663.15 | 29.4 | 26.24
49718 | 49718 | MI | RFCM | 1563.28 | 33.933 | 27.17 | [11 empty] | 1663.15 | 29.4 | 26.24
49719 | 49719 | MI | RFCW | 1537.825 | 18.235 | 25.709 | [11 empty] | 1992.86 | 24.49 | 31.72
49720 | 49720 | MI | RFCM | 1563.28 | 33.933 | 27.17 | [11 empty] | 1663.15 | 29.4 | 26.24
49721 | 49721 | MI | RFCM | 1563.28 | 33.933 | 27.17 | [11 empty] | 1663.15 | 29.4 | 26.24
49722 | 49722 | MI | RFCM | 1563.28 | 33.933 | 27.17 | [11 empty] | 1663.15 | 29.4 | 26.24
49723 | 49723 | MI | RFCM | 1563.28 | 33.933 | 27.17 | [11 empty] | 1663.15 | 29.4 | 26.24
49724 | 49724 | MI | RFCW | 1537.825 | 18.235 | 25.709 | [11 empty] | 1992.86 | 24.49 | 31.72
49725 | 49725 | MI | RFCM | 1563.28 | 33.933 | 27.17 | RFCW | 1537.825 | 18.235 | 25.709 | [7 empty] | 1663.15 | 29.4 | 26.24
49726 | 49726 | MI | RFCM | 1563.28 | 33.933 | 27.17 | RFCW | 1537.825 | 18.235 | 25.709 | [7 empty] | 1663.15 | 29.4 | 26.24
49727 | 49727 | MI | RFCM | 1563.28 | 33.933 | 27.17 | [11 empty] | 1663.15 | 29.4 | 26.24
49728 | 49728 | MI | RFCM | 1563.28 | 33.933 | 27.17 | RFCW | 1537.825 | 18.235 | 25.709 | [7 empty] | 1663.15 | 29.4 | 26.24
49729 | 49729 | MI | RFCM | 1563.28 | 33.933 | 27.17 | [11 empty] | 1663.15 | 29.4 | 26.24
49730 | 49730 | MI | RFCM | 1563.28 | 33.933 | 27.17 | [11 empty] | 1663.15 | 29.4 | 26.24
49733 | 49733 | MI | RFCM | 1563.28 | 33.933 | 27.17 | [11 empty] | 1663.15 | 29.4 | 26.24
49734 | 49734 | MI | RFCM | 1563.28 | 33.933 | 27.17 | [11 empty] | 1663.15 | 29.4 | 26.24
49735 | 49735 | MI | RFCM | 1563.28 | 33.933 | 27.17 | [11 empty] | 1663.15 | 29.4 | 26.24
49736 | 49736 | MI | RFCM | 1563.28 | 33.933 | 27.17 | RFCW | 1537.825 | 18.235 | 25.709 | [7 empty] | 1663.15 | 29.4 | 26.24
49737 | 49737 | MI | RFCM | 1563.28 | 33.933 | 27.17 | [11 empty] | 1663.15 | 29.4 | 26.24
49738 | 49738 | MI | RFCM | 1563.28 | 33.933 | 27.17 | [11 empty] | 1663.15 | 29.4 | 26.24
49739 | 49739 | MI | RFCM | 1563.28 | 33.933 | 27.17 | [11 empty] | 1663.15 | 29.4 | 26.24
49740 | 49740 | MI | RFCM | 1563.28 | 33.933 | 27.17 | [11 empty] | 1663.15 | 29.4 | 26.24
49743 | 49743 | MI | RFCM | 1563.28 | 33.933 | 27.17 | [11 empty] | 1663.15 | 29.4 | 26.24
49744 | 49744 | MI | RFCM | 1563.28 | 33.933 | 27.17 | [11 empty] | 1663.15 | 29.4 | 26.24
49745 | 49745 | MI | RFCW | 1537.825 | 18.235 | 25.709 | [11 empty] | 1992.86 | 24.49 | 31.72
49746 | 49746 | MI | RFCM | 1563.28 | 33.933 | 27.17 | [11 empty] | 1663.15 | 29.4 | 26.24
49747 | 49747 | MI | RFCM | 1563.28 | 33.933 | 27.17 | [11 empty] | 1663.15 | 29.4 | 26.24
49748 | 49748 | MI | RFCM | 1563.28 | 33.933 | 27.17 | [11 empty] | 1663.15 | 29.4 | 26.24
49749 | 49749 | MI | RFCM | 1563.28 | 33.933 | 27.17 | [11 empty] | 1663.15 | 29.4 | 26.24
49751 | 49751 | MI | RFCM | 1563.28 | 33.933 | 27.17 | [11 empty] | 1663.15 | 29.4 | 26.24
49752 | 49752 | MI | RFCM | 1563.28 | 33.933 | 27.17 | RFCW | 1537.825 | 18.235 | 25.709 | [7 empty] | 1663.15 | 29.4 | 26.24
49753 | 49753 | MI | RFCM | 1563.28 | 33.933 | 27.17 | [11 empty] | 1663.15 | 29.4 | 26.24
49755 | 49755 | MI | RFCM | 1563.28 | 33.933 | 27.17 | [11 empty] | 1663.15 | 29.4 | 26.24
49756 | 49756 | MI | RFCM | 1563.28 | 33.933 | 27.17 | [11 empty] | 1663.15 | 29.4 | 26.24
49757 | 49757 | MI | RFCW | 1537.825 | 18.235 | 25.709 | RFCM | 1563.28 | 33.933 | 27.17 | [7 empty] | 1992.86 | 24.49 | 31.72
49759 | 49759 | MI | RFCM | 1563.28 | 33.933 | 27.17 | [11 empty] | 1663.15 | 29.4 | 26.24
49760 | 49760 | MI | RFCM | 1563.28 | 33.933 | 27.17 | RFCW | 1537.825 | 18.235 | 25.709 | [7 empty] | 1663.15 | 29.4 | 26.24
49761 | 49761 | MI | RFCM | 1563.28 | 33.933 | 27.17 | [11 empty] | 1663.15 | 29.4 | 26.24
49762 | 49762 | MI | RFCM | 1563.28 | 33.933 | 27.17 | RFCW | 1537.825 | 18.235 | 25.709 | [7 empty] | 1663.15 | 29.4 | 26.24
49764 | 49764 | MI | RFCM | 1563.28 | 33.933 | 27.17 | [11 empty] | 1663.15 | 29.4 | 26.24
49765 | 49765 | MI | RFCM | 1563.28 | 33.933 | 27.17 | [11 empty] | 1663.15 | 29.4 | 26.24
49766 | 49766 | MI | RFCM | 1563.28 | 33.933 | 27.17 | [11 empty] | 1663.15 | 29.4 | 26.24
49768 | 49768 | MI | RFCM | 1563.28 | 33.933 | 27.17 | RFCW | 1537.825 | 18.235 | 25.709 | [7 empty] | 1663.15 | 29.4 | 26.24
49769 | 49769 | MI | RFCM | 1563.28 | 33.933 | 27.17 | [11 empty] | 1663.15 | 29.4 | 26.24
49770 | 49770 | MI | RFCM | 1563.28 | 33.933 | 27.17 | [11 empty] | 1663.15 | 29.4 | 26.24
49774 | 49774 | MI | RFCM | 1563.28 | 33.933 | 27.17 | [11 empty] | 1663.15 | 29.4 | 26.24
49775 | 49775 | MI | RFCM | 1563.28 | 33.933 | 27.17 | [11 empty] | 1663.15 | 29.4 | 26.24
49776 | 49776 | MI | RFCM | 1563.28 | 33.933 | 27.17 | [11 empty] | 1663.15 | 29.4 | 26.24
49777 | 49777 | MI | RFCM | 1563.28 | 33.933 | 27.17 | [11 empty] | 1663.15 | 29.4 | 26.24
49778 | 49778 | MI | RFCM | 1563.28 | 33.933 | 27.17 | RFCW | 1537.825 | 18.235 | 25.709 | [7 empty] | 1663.15 | 29.4 | 26.24
49779 | 49779 | MI | RFCM | 1563.28 | 33.933 | 27.17 | [11 empty] | 1663.15 | 29.4 | 26.24
49780 | 49780 | MI | RFCM | 1563.28 | 33.933 | 27.17 | RFCW | 1537.825 | 18.235 | 25.709 | [7 empty] | 1663.15 | 29.4 | 26.24
49781 | 49781 | MI | RFCW | 1537.825 | 18.235 | 25.709 | RFCM | 1563.28 | 33.933 | 27.17 | [7 empty] | 1992.86 | 24.49 | 31.72
49782 | 49782 | MI | RFCW | 1537.825 | 18.235 | 25.709 | [11 empty] | 1992.86 | 24.49 | 31.72
49783 | 49783 | MI | RFCW | 1537.825 | 18.235 | 25.709 | RFCM | 1563.28 | 33.933 | 27.17 | [7 empty] | 1992.86 | 24.49 | 31.72
49784 | 49784 | MI | RFCW | 1537.825 | 18.235 | 25.709 | [11 empty] | 1992.86 | 24.49 | 31.72
49785 | 49785 | MI | RFCW | 1537.825 | 18.235 | 25.709 | [11 empty] | 1992.86 | 24.49 | 31.72
49788 | 49788 | MI | RFCW | 1537.825 | 18.235 | 25.709 | [11 empty] | 1992.86 | 24.49 | 31.72
49789 | 49789 | MI | RFCM | 1563.28 | 33.933 | 27.17 | [11 empty] | 1663.15 | 29.4 | 26.24
49790 | 49790 | MI | RFCM | 1563.28 | 33.933 | 27.17 | [11 empty] | 1663.15 | 29.4 | 26.24
49791 | 49791 | MI | RFCM | 1563.28 | 33.933 | 27.17 | [11 empty] | 1663.15 | 29.4 | 26.24
49792 | 49792 | MI | RFCM | 1563.28 | 33.933 | 27.17 | [11 empty] | 1663.15 | 29.4 | 26.24
49793 | 49793 | MI | RFCM | 1563.28 | 33.933 | 27.17 | [11 empty] | 1663.15 | 29.4 | 26.24
49795 | 49795 | MI | RFCM | 1563.28 | 33.933 | 27.17 | [11 empty] | 1663.15 | 29.4 | 26.24
49796 | 49796 | MI | RFCM | 1563.28 | 33.933 | 27.17 | [11 empty] | 1663.15 | 29.4 | 26.24
49797 | 49797 | MI | RFCM | 1563.28 | 33.933 | 27.17 | [11 empty] | 1663.15 | 29.4 | 26.24
49799 | 49799 | MI | RFCM | 1563.28 | 33.933 | 27.17 | [11 empty] | 1663.15 | 29.4 | 26.24
49801 | 49801 | MI | RFCW | 1537.825 | 18.235 | 25.709 | [11 empty] | 1992.86 | 24.49 | 31.72
49802 | 49802 | MI | RFCW | 1537.825 | 18.235 | 25.709 | [11 empty] | 1992.86 | 24.49 | 31.72
49805 | 49805 | MI | MROE | 1834.719 | 27.592 | 30.363 | [11 empty] | 1828.63 | 28.82 | 25.2
49806 | 49806 | MI | MROE | 1834.719 | 27.592 | 30.363 | [11 empty] | 1828.63 | 28.82 | 25.2
49807 | 49807 | MI | MROE | 1834.719 | 27.592 | 30.363 | RFCW | 1537.825 | 18.235 | 25.709 | [7 empty] | 1828.63 | 28.82 | 25.2
49808 | 49808 | MI | MROE | 1834.719 | 27.592 | 30.363 | [11 empty] | 1828.63 | 28.82 | 25.2
49812 | 49812 | MI | MROE | 1834.719 | 27.592 | 30.363 | RFCW | 1537.825 | 18.235 | 25.709 | [7 empty] | 1828.63 | 28.82 | 25.2
49813 | 49813 | MI | MROE | 1834.719 | 27.592 | 30.363 | RFCW | 1537.825 | 18.235 | 25.709 | [7 empty] | 1828.63 | 28.82 | 25.2
49814 | 49814 | MI | MROE | 1834.719 | 27.592 | 30.363 | RFCW | 1537.825 | 18.235 | 25.709 | [7 empty] | 1828.63 | 28.82 | 25.2
49815 | 49815 | MI | RFCW | 1537.825 | 18.235 | 25.709 | MROE | 1834.719 | 27.592 | 30.363 | [7 empty] | 1992.86 | 24.49 | 31.72
49816 | 49816 | MI | MROE | 1834.719 | 27.592 | 30.363 | RFCW | 1537.825 | 18.235 | 25.709 | [7 empty] | 1828.63 | 28.82 | 25.2
49817 | 49817 | MI | RFCW | 1537.825 | 18.235 | 25.709 | [11 empty] | 1992.86 | 24.49 | 31.72
49818 | 49818 | MI | RFCW | 1537.825 | 18.235 | 25.709 | MROE | 1834.719 | 27.592 | 30.363 | [7 empty] | 1992.86 | 24.49 | 31.72
49819 | 49819 | MI | RFCW | 1537.825 | 18.235 | 25.709 | MROE | 1834.719 | 27.592 | 30.363 | [7 empty] | 1992.86 | 24.49 | 31.72
49820 | 49820 | MI | RFCW | 1537.825 | 18.235 | 25.709 | MROE | 1834.719 | 27.592 | 30.363 | [7 empty] | 1992.86 | 24.49 | 31.72
49821 | 49821 | MI | MROE | 1834.719 | 27.592 | 30.363 | RFCW | 1537.825 | 18.235 | 25.709 | [7 empty] | 1828.63 | 28.82 | 25.2
49822 | 49822 | MI | MROE | 1834.719 | 27.592 | 30.363 | RFCW | 1537.825 | 18.235 | 25.709 | [7 empty] | 1828.63 | 28.82 | 25.2
49825 | 49825 | MI | MROE | 1834.719 | 27.592 | 30.363 | RFCW | 1537.825 | 18.235 | 25.709 | [7 empty] | 1828.63 | 28.82 | 25.2
49826 | 49826 | MI | MROE | 1834.719 | 27.592 | 30.363 | [11 empty] | 1828.63 | 28.82 | 25.2
49827 | 49827 | MI | RFCW | 1537.825 | 18.235 | 25.709 | MROE | 1834.719 | 27.592 | 30.363 | [7 empty] | 1992.86 | 24.49 | 31.72
49829 | 49829 | MI | MROE | 1834.719 | 27.592 | 30.363 | RFCW | 1537.825 | 18.235 | 25.709 | [7 empty] | 1828.63 | 28.82 | 25.2
49831 | 49831 | MI | RFCW | 1537.825 | 18.235 | 25.709 | [11 empty] | 1992.86 | 24.49 | 31.72
49833 | 49833 | MI | MROE | 1834.719 | 27.592 | 30.363 | RFCW | 1537.825 | 18.235 | 25.709 | [7 empty] | 1828.63 | 28.82 | 25.2
49834 | 49834 | MI | RFCW | 1537.825 | 18.235 | 25.709 | MROE | 1834.719 | 27.592 | 30.363 | [7 empty] | 1992.86 | 24.49 | 31.72
49835 | 49835 | MI | RFCW | 1537.825 | 18.235 | 25.709 | [11 empty] | 1992.86 | 24.49 | 31.72
49836 | 49836 | MI | MROE | 1834.719 | 27.592 | 30.363 | RFCW | 1537.825 | 18.235 | 25.709 | [7 empty] | 1828.63 | 28.82 | 25.2
49837 | 49837 | MI | MROE | 1834.719 | 27.592 | 30.363 | RFCW | 1537.825 | 18.235 | 25.709 | [7 empty] | 1828.63 | 28.82 | 25.2
49838 | 49838 | MI | RFCW | 1537.825 | 18.235 | 25.709 | MROE | 1834.719 | 27.592 | 30.363 | [7 empty] | 1992.86 | 24.49 | 31.72
49839 | 49839 | MI | MROE | 1834.719 | 27.592 | 30.363 | RFCW | 1537.825 | 18.235 | 25.709 | [7 empty] | 1828.63 | 28.82 | 25.2
49840 | 49840 | MI | RFCW | 1537.825 | 18.235 | 25.709 | MROE | 1834.719 | 27.592 | 30.363 | [7 empty] | 1992.86 | 24.49 | 31.72
49841 | 49841 | MI | MROE | 1834.719 | 27.592 | 30.363 | RFCW | 1537.825 | 18.235 | 25.709 | [7 empty] | 1828.63 | 28.82 | 25.2
49843 | 49843 | MI | MROE | 1834.719 | 27.592 | 30.363 | [11 empty] | 1828.63 | 28.82 | 25.2
49845 | 49845 | MI | RFCW | 1537.825 | 18.235 | 25.709 | MROE | 1834.719 | 27.592 | 30.363 | [7 empty] | 1992.86 | 24.49 | 31.72
49847 | 49847 | MI | RFCW | 1537.825 | 18.235 | 25.709 | [11 empty] | 1992.86 | 24.49 | 31.72
49848 | 49848 | MI | MROE | 1834.719 | 27.592 | 30.363 | [11 empty] | 1828.63 | 28.82 | 25.2
49849 | 49849 | MI | MROE | 1834.719 | 27.592 | 30.363 | RFCW | 1537.825 | 18.235 | 25.709 | [7 empty] | 1828.63 | 28.82 | 25.2
49852 | 49852 | MI | RFCW | 1537.825 | 18.235 | 25.709 | [11 empty] | 1992.86 | 24.49 | 31.72
49853 | 49853 | MI | RFCM | 1563.28 | 33.933 | 27.17 | MROE | 1834.719 | 27.592 | 30.363 | RFCW | 1537.825 | 18.235 | 25.709 |  |  |  | 1663.15 | 29.4 | 26.24
49854 | 49854 | MI | RFCW | 1537.825 | 18.235 | 25.709 | MROE | 1834.719 | 27.592 | 30.363 | [7 empty] | 1992.86 | 24.49 | 31.72
49855 | 49855 | MI | MROE | 1834.719 | 27.592 | 30.363 | RFCW | 1537.825 | 18.235 | 25.709 | [7 empty] | 1828.63 | 28.82 | 25.2
49858 | 49858 | MI | MROE | 1834.719 | 27.592 | 30.363 | RFCW | 1537.825 | 18.235 | 25.709 | [7 empty] | 1828.63 | 28.82 | 25.2
49861 | 49861 | MI | MROE | 1834.719 | 27.592 | 30.363 | RFCW | 1537.825 | 18.235 | 25.709 | [7 empty] | 1828.63 | 28.82 | 25.2
49862 | 49862 | MI | MROE | 1834.719 | 27.592 | 30.363 | RFCW | 1537.825 | 18.235 | 25.709 | [7 empty] | 1828.63 | 28.82 | 25.2
49863 | 49863 | MI | MROE | 1834.719 | 27.592 | 30.363 | [11 empty] | 1828.63 | 28.82 | 25.2
49864 | 49864 | MI | MROE | 1834.719 | 27.592 | 30.363 | [11 empty] | 1828.63 | 28.82 | 25.2
49865 | 49865 | MI | MROE | 1834.719 | 27.592 | 30.363 | [11 empty] | 1828.63 | 28.82 | 25.2
49866 | 49866 | MI | MROE | 1834.719 | 27.592 | 30.363 | RFCW | 1537.825 | 18.235 | 25.709 | [7 empty] | 1828.63 | 28.82 | 25.2
49868 | 49868 | MI | RFCM | 1563.28 | 33.933 | 27.17 | MROE | 1834.719 | 27.592 | 30.363 | RFCW | 1537.825 | 18.235 | 25.709 |  |  |  | 1663.15 | 29.4 | 26.24
49870 | 49870 | MI | RFCW | 1537.825 | 18.235 | 25.709 | [11 empty] | 1992.86 | 24.49 | 31.72
49871 | 49871 | MI | MROE | 1834.719 | 27.592 | 30.363 | [11 empty] | 1828.63 | 28.82 | 25.2
49872 | 49872 | MI | RFCW | 1537.825 | 18.235 | 25.709 | MROE | 1834.719 | 27.592 | 30.363 | [7 empty] | 1992.86 | 24.49 | 31.72
49873 | 49873 | MI | MROE | 1834.719 | 27.592 | 30.363 | RFCW | 1537.825 | 18.235 | 25.709 | [7 empty] | 1828.63 | 28.82 | 25.2
49874 | 49874 | MI | RFCW | 1537.825 | 18.235 | 25.709 | MROE | 1834.719 | 27.592 | 30.363 | [7 empty] | 1992.86 | 24.49 | 31.72
49876 | 49876 | MI | RFCW | 1537.825 | 18.235 | 25.709 | [11 empty] | 1992.86 | 24.49 | 31.72
49877 | 49877 | MI | RFCW | 1537.825 | 18.235 | 25.709 | [11 empty] | 1992.86 | 24.49 | 31.72
49878 | 49878 | MI | MROE | 1834.719 | 27.592 | 30.363 | RFCW | 1537.825 | 18.235 | 25.709 | [7 empty] | 1828.63 | 28.82 | 25.2
49879 | 49879 | MI | MROE | 1834.719 | 27.592 | 30.363 | RFCW | 1537.825 | 18.235 | 25.709 | [7 empty] | 1828.63 | 28.82 | 25.2
49880 | 49880 | MI | RFCW | 1537.825 | 18.235 | 25.709 | MROE | 1834.719 | 27.592 | 30.363 | [7 empty] | 1992.86 | 24.49 | 31.72
49881 | 49881 | MI | RFCW | 1537.825 | 18.235 | 25.709 | [11 empty] | 1992.86 | 24.49 | 31.72
49883 | 49883 | MI | MROE | 1834.719 | 27.592 | 30.363 | RFCW | 1537.825 | 18.235 | 25.709 | [7 empty] | 1828.63 | 28.82 | 25.2
49884 | 49884 | MI | MROE | 1834.719 | 27.592 | 30.363 | RFCW | 1537.825 | 18.235 | 25.709 | [7 empty] | 1828.63 | 28.82 | 25.2
49885 | 49885 | MI | MROE | 1834.719 | 27.592 | 30.363 | RFCW | 1537.825 | 18.235 | 25.709 | [7 empty] | 1828.63 | 28.82 | 25.2
49886 | 49886 | MI | RFCW | 1537.825 | 18.235 | 25.709 | MROE | 1834.719 | 27.592 | 30.363 | [7 empty] | 1992.86 | 24.49 | 31.72
49887 | 49887 | MI | MROE | 1834.719 | 27.592 | 30.363 | RFCW | 1537.825 | 18.235 | 25.709 | [7 empty] | 1828.63 | 28.82 | 25.2
49890 | 49890 | MI | RFCW | 1537.825 | 18.235 | 25.709 | [11 empty] | 1992.86 | 24.49 | 31.72
49891 | 49891 | MI | RFCW | 1537.825 | 18.235 | 25.709 | MROE | 1834.719 | 27.592 | 30.363 | [7 empty] | 1992.86 | 24.49 | 31.72
49892 | 49892 | MI | RFCW | 1537.825 | 18.235 | 25.709 | [11 empty] | 1992.86 | 24.49 | 31.72
49893 | 49893 | MI | MROE | 1834.719 | 27.592 | 30.363 | RFCW | 1537.825 | 18.235 | 25.709 | [7 empty] | 1828.63 | 28.82 | 25.2
49894 | 49894 | MI | RFCW | 1537.825 | 18.235 | 25.709 | [11 empty] | 1992.86 | 24.49 | 31.72
49895 | 49895 | MI | MROE | 1834.719 | 27.592 | 30.363 | RFCW | 1537.825 | 18.235 | 25.709 | [7 empty] | 1828.63 | 28.82 | 25.2
49896 | 49896 | MI | RFCW | 1537.825 | 18.235 | 25.709 | MROE | 1834.719 | 27.592 | 30.363 | [7 empty] | 1992.86 | 24.49 | 31.72
49901 | 49901 | MI | MROE | 1834.719 | 27.592 | 30.363 | [11 empty] | 1828.63 | 28.82 | 25.2
49902 | 49902 | MI | RFCW | 1537.825 | 18.235 | 25.709 | [11 empty] | 1992.86 | 24.49 | 31.72
49903 | 49903 | MI | RFCW | 1537.825 | 18.235 | 25.709 | [11 empty] | 1992.86 | 24.49 | 31.72
49905 | 49905 | MI | MROE | 1834.719 | 27.592 | 30.363 | [11 empty] | 1828.63 | 28.82 | 25.2
49908 | 49908 | MI | MROE | 1834.719 | 27.592 | 30.363 | RFCW | 1537.825 | 18.235 | 25.709 | [7 empty] | 1828.63 | 28.82 | 25.2
49910 | 49910 | MI | MROW | 1821.845 | 28 | 30.706 | MROE | 1834.719 | 27.592 | 30.363 | [7 empty] | 2158.79 | 45.57 | 35.22
49911 | 49911 | MI | MROW | 1821.845 | 28 | 30.706 | [11 empty] | 2158.79 | 45.57 | 35.22
49912 | 49912 | MI | RFCW | 1537.825 | 18.235 | 25.709 | MROE | 1834.719 | 27.592 | 30.363 | MROW | 1821.845 | 28 | 30.706 |  |  |  | 1992.86 | 24.49 | 31.72
49913 | 49913 | MI | MROE | 1834.719 | 27.592 | 30.363 | [11 empty] | 1828.63 | 28.82 | 25.2
49915 | 49915 | MI | RFCW | 1537.825 | 18.235 | 25.709 | [11 empty] | 1992.86 | 24.49 | 31.72
49916 | 49916 | MI | MROE | 1834.719 | 27.592 | 30.363 | [11 empty] | 1828.63 | 28.82 | 25.2
49917 | 49917 | MI | MROE | 1834.719 | 27.592 | 30.363 | [11 empty] | 1828.63 | 28.82 | 25.2
49918 | 49918 | MI | MROE | 1834.719 | 27.592 | 30.363 | [11 empty] | 1828.63 | 28.82 | 25.2
49919 | 49919 | MI | RFCW | 1537.825 | 18.235 | 25.709 | [11 empty] | 1992.86 | 24.49 | 31.72
49920 | 49920 | MI | RFCW | 1537.825 | 18.235 | 25.709 | MROE | 1834.719 | 27.592 | 30.363 | [7 empty] | 1992.86 | 24.49 | 31.72
49921 | 49921 | MI | MROE | 1834.719 | 27.592 | 30.363 | [11 empty] | 1828.63 | 28.82 | 25.2
49922 | 49922 | MI | MROE | 1834.719 | 27.592 | 30.363 | [11 empty] | 1828.63 | 28.82 | 25.2
49925 | 49925 | MI | MROE | 1834.719 | 27.592 | 30.363 | MROW | 1821.845 | 28 | 30.706 | RFCW | 1537.825 | 18.235 | 25.709 |  |  |  | 1828.63 | 28.82 | 25.2
49927 | 49927 | MI | RFCW | 1537.825 | 18.235 | 25.709 | [11 empty] | 1992.86 | 24.49 | 31.72
49929 | 49929 | MI | MROE | 1834.719 | 27.592 | 30.363 | [11 empty] | 1828.63 | 28.82 | 25.2
49930 | 49930 | MI | MROE | 1834.719 | 27.592 | 30.363 | [11 empty] | 1828.63 | 28.82 | 25.2
49931 | 49931 | MI | MROE | 1834.719 | 27.592 | 30.363 | [11 empty] | 1828.63 | 28.82 | 25.2
49934 | 49934 | MI | MROE | 1834.719 | 27.592 | 30.363 | [11 empty] | 1828.63 | 28.82 | 25.2
49935 | 49935 | MI | RFCW | 1537.825 | 18.235 | 25.709 | [11 empty] | 1992.86 | 24.49 | 31.72
49938 | 49938 | MI | MROW | 1821.845 | 28 | 30.706 | [11 empty] | 2158.79 | 45.57 | 35.22
49942 | 49942 | MI | MROE | 1834.719 | 27.592 | 30.363 | [11 empty] | 1828.63 | 28.82 | 25.2
49943 | 49943 | MI | RFCW | 1537.825 | 18.235 | 25.709 | [11 empty] | 1992.86 | 24.49 | 31.72
49945 | 49945 | MI | MROE | 1834.719 | 27.592 | 30.363 | [11 empty] | 1828.63 | 28.82 | 25.2
49946 | 49946 | MI | MROE | 1834.719 | 27.592 | 30.363 | RFCW | 1537.825 | 18.235 | 25.709 | [7 empty] | 1828.63 | 28.82 | 25.2
49947 | 49947 | MI | MROW | 1821.845 | 28 | 30.706 | RFCW | 1537.825 | 18.235 | 25.709 | [7 empty] | 2158.79 | 45.57 | 35.22
49948 | 49948 | MI | RFCW | 1537.825 | 18.235 | 25.709 | MROE | 1834.719 | 27.592 | 30.363 | [7 empty] | 1992.86 | 24.49 | 31.72
49950 | 49950 | MI | MROE | 1834.719 | 27.592 | 30.363 | [11 empty] | 1828.63 | 28.82 | 25.2
49952 | 49952 | MI | MROE | 1834.719 | 27.592 | 30.363 | RFCW | 1537.825 | 18.235 | 25.709 | [7 empty] | 1828.63 | 28.82 | 25.2
49953 | 49953 | MI | MROE | 1834.719 | 27.592 | 30.363 | MROW | 1821.845 | 28 | 30.706 | RFCW | 1537.825 | 18.235 | 25.709 |  |  |  | 1828.63 | 28.82 | 25.2
49955 | 49955 | MI | MROE | 1834.719 | 27.592 | 30.363 | [11 empty] | 1828.63 | 28.82 | 25.2
49958 | 49958 | MI | MROE | 1834.719 | 27.592 | 30.363 | RFCW | 1537.825 | 18.235 | 25.709 | [7 empty] | 1828.63 | 28.82 | 25.2
49959 | 49959 | MI | MROW | 1821.845 | 28 | 30.706 | [11 empty] | 2158.79 | 45.57 | 35.22
49960 | 49960 | MI | MROE | 1834.719 | 27.592 | 30.363 | [11 empty] | 1828.63 | 28.82 | 25.2
49961 | 49961 | MI | MROE | 1834.719 | 27.592 | 30.363 | [11 empty] | 1828.63 | 28.82 | 25.2
49962 | 49962 | MI | MROE | 1834.719 | 27.592 | 30.363 | [11 empty] | 1828.63 | 28.82 | 25.2
49963 | 49963 | MI | MROE | 1834.719 | 27.592 | 30.363 | [11 empty] | 1828.63 | 28.82 | 25.2
49964 | 49964 | MI | RFCW | 1537.825 | 18.235 | 25.709 | [11 empty] | 1992.86 | 24.49 | 31.72
49965 | 49965 | MI | MROE | 1834.719 | 27.592 | 30.363 | RFCW | 1537.825 | 18.235 | 25.709 | [7 empty] | 1828.63 | 28.82 | 25.2
49967 | 49967 | MI | MROE | 1834.719 | 27.592 | 30.363 | RFCW | 1537.825 | 18.235 | 25.709 | [7 empty] | 1828.63 | 28.82 | 25.2
49968 | 49968 | MI | MROW | 1821.845 | 28 | 30.706 | MROE | 1834.719 | 27.592 | 30.363 | [7 empty] | 2158.79 | 45.57 | 35.22
49969 | 49969 | MI | RFCW | 1537.825 | 18.235 | 25.709 | MROW | 1821.845 | 28 | 30.706 | [7 empty] | 1992.86 | 24.49 | 31.72
49970 | 49970 | MI | RFCW | 1537.825 | 18.235 | 25.709 | [11 empty] | 1992.86 | 24.49 | 31.72
49971 | 49971 | MI | MROE | 1834.719 | 27.592 | 30.363 | [11 empty] | 1828.63 | 28.82 | 25.2
50001 | 50001 | IA | MROW | 1821.845 | 28 | 30.706 | [11 empty] | 2158.79 | 45.57 | 35.22
50002 | 50002 | IA | MROW | 1821.845 | 28 | 30.706 | [11 empty] | 2158.79 | 45.57 | 35.22
50003 | 50003 | IA | MROW | 1821.845 | 28 | 30.706 | [11 empty] | 2158.79 | 45.57 | 35.22
50005 | 50005 | IA | MROW | 1821.845 | 28 | 30.706 | SRMW | 1830.511 | 21.146 | 30.501 | [7 empty] | 2158.79 | 45.57 | 35.22
50006 | 50006 | IA | MROW | 1821.845 | 28 | 30.706 | [11 empty] | 2158.79 | 45.57 | 35.22
50007 | 50007 | IA | MROW | 1821.845 | 28 | 30.706 | SRMW | 1830.511 | 21.146 | 30.501 | [7 empty] | 2158.79 | 45.57 | 35.22
50008 | 50008 | IA | MROW | 1821.845 | 28 | 30.706 | SRMW | 1830.511 | 21.146 | 30.501 | [7 empty] | 2158.79 | 45.57 | 35.22
50009 | 50009 | IA | MROW | 1821.845 | 28 | 30.706 | [11 empty] | 2158.79 | 45.57 | 35.22
50010 | 50010 | IA | MROW | 1821.845 | 28 | 30.706 | [11 empty] | 2158.79 | 45.57 | 35.22
50011 | 50011 | IA | MROW | 1821.845 | 28 | 30.706 | [11 empty] | 2158.79 | 45.57 | 35.22
50012 | 50012 | IA | MROW | 1821.845 | 28 | 30.706 | [11 empty] | 2158.79 | 45.57 | 35.22
50013 | 50013 | IA | MROW | 1821.845 | 28 | 30.706 | [11 empty] | 2158.79 | 45.57 | 35.22
50014 | 50014 | IA | MROW | 1821.845 | 28 | 30.706 | [11 empty] | 2158.79 | 45.57 | 35.22
50015 | 50015 | IA | MROW | 1821.845 | 28 | 30.706 | [11 empty] | 2158.79 | 45.57 | 35.22
50020 | 50020 | IA | MROW | 1821.845 | 28 | 30.706 | [11 empty] | 2158.79 | 45.57 | 35.22
50021 | 50021 | IA | MROW | 1821.845 | 28 | 30.706 | [11 empty] | 2158.79 | 45.57 | 35.22
50022 | 50022 | IA | MROW | 1821.845 | 28 | 30.706 | [11 empty] | 2158.79 | 45.57 | 35.22
50023 | 50023 | IA | MROW | 1821.845 | 28 | 30.706 | [11 empty] | 2158.79 | 45.57 | 35.22
50025 | 50025 | IA | MROW | 1821.845 | 28 | 30.706 | [11 empty] | 2158.79 | 45.57 | 35.22
50026 | 50026 | IA | MROW | 1821.845 | 28 | 30.706 | [11 empty] | 2158.79 | 45.57 | 35.22
50027 | 50027 | IA | MROW | 1821.845 | 28 | 30.706 | [11 empty] | 2158.79 | 45.57 | 35.22
50028 | 50028 | IA | MROW | 1821.845 | 28 | 30.706 | SRMW | 1830.511 | 21.146 | 30.501 | [7 empty] | 2158.79 | 45.57 | 35.22
50029 | 50029 | IA | MROW | 1821.845 | 28 | 30.706 | [11 empty] | 2158.79 | 45.57 | 35.22
50030 | 50030 | IA | MROW | 1821.845 | 28 | 30.706 | [11 empty] | 2158.79 | 45.57 | 35.22
50031 | 50031 | IA | MROW | 1821.845 | 28 | 30.706 | [11 empty] | 2158.79 | 45.57 | 35.22
50032 | 50032 | IA | MROW | 1821.845 | 28 | 30.706 | [11 empty] | 2158.79 | 45.57 | 35.22
50033 | 50033 | IA | MROW | 1821.845 | 28 | 30.706 | [11 empty] | 2158.79 | 45.57 | 35.22
50034 | 50034 | IA | MROW | 1821.845 | 28 | 30.706 | [11 empty] | 2158.79 | 45.57 | 35.22
50035 | 50035 | IA | MROW | 1821.845 | 28 | 30.706 | [11 empty] | 2158.79 | 45.57 | 35.22
50036 | 50036 | IA | MROW | 1821.845 | 28 | 30.706 | [11 empty] | 2158.79 | 45.57 | 35.22
50037 | 50037 | IA | MROW | 1821.845 | 28 | 30.706 | [11 empty] | 2158.79 | 45.57 | 35.22
50038 | 50038 | IA | MROW | 1821.845 | 28 | 30.706 | [11 empty] | 2158.79 | 45.57 | 35.22
50039 | 50039 | IA | MROW | 1821.845 | 28 | 30.706 | [11 empty] | 2158.79 | 45.57 | 35.22
50040 | 50040 | IA | MROW | 1821.845 | 28 | 30.706 | [11 empty] | 2158.79 | 45.57 | 35.22
50041 | 50041 | IA | MROW | 1821.845 | 28 | 30.706 | [11 empty] | 2158.79 | 45.57 | 35.22
50042 | 50042 | IA | MROW | 1821.845 | 28 | 30.706 | [11 empty] | 2158.79 | 45.57 | 35.22
50043 | 50043 | IA | MROW | 1821.845 | 28 | 30.706 | [11 empty] | 2158.79 | 45.57 | 35.22
50044 | 50044 | IA | MROW | 1821.845 | 28 | 30.706 | [11 empty] | 2158.79 | 45.57 | 35.22
50046 | 50046 | IA | MROW | 1821.845 | 28 | 30.706 | SRMW | 1830.511 | 21.146 | 30.501 | [7 empty] | 2158.79 | 45.57 | 35.22
50047 | 50047 | IA | MROW | 1821.845 | 28 | 30.706 | [11 empty] | 2158.79 | 45.57 | 35.22
50048 | 50048 | IA | MROW | 1821.845 | 28 | 30.706 | [11 empty] | 2158.79 | 45.57 | 35.22
50049 | 50049 | IA | MROW | 1821.845 | 28 | 30.706 | [11 empty] | 2158.79 | 45.57 | 35.22
50050 | 50050 | IA | MROW | 1821.845 | 28 | 30.706 | [11 empty] | 2158.79 | 45.57 | 35.22
50051 | 50051 | IA | MROW | 1821.845 | 28 | 30.706 | SRMW | 1830.511 | 21.146 | 30.501 | [7 empty] | 2158.79 | 45.57 | 35.22
50052 | 50052 | IA | MROW | 1821.845 | 28 | 30.706 | SRMW | 1830.511 | 21.146 | 30.501 | [7 empty] | 2158.79 | 45.57 | 35.22
50054 | 50054 | IA | MROW | 1821.845 | 28 | 30.706 | [11 empty] | 2158.79 | 45.57 | 35.22
50055 | 50055 | IA | MROW | 1821.845 | 28 | 30.706 | SRMW | 1830.511 | 21.146 | 30.501 | [7 empty] | 2158.79 | 45.57 | 35.22
50056 | 50056 | IA | MROW | 1821.845 | 28 | 30.706 | SRMW | 1830.511 | 21.146 | 30.501 | [7 empty] | 2158.79 | 45.57 | 35.22
50057 | 50057 | IA | MROW | 1821.845 | 28 | 30.706 | [11 empty] | 2158.79 | 45.57 | 35.22
50058 | 50058 | IA | MROW | 1821.845 | 28 | 30.706 | [11 empty] | 2158.79 | 45.57 | 35.22
50059 | 50059 | IA | MROW | 1821.845 | 28 | 30.706 | [11 empty] | 2158.79 | 45.57 | 35.22
50060 | 50060 | IA | MROW | 1821.845 | 28 | 30.706 | [11 empty] | 2158.79 | 45.57 | 35.22
50061 | 50061 | IA | MROW | 1821.845 | 28 | 30.706 | [11 empty] | 2158.79 | 45.57 | 35.22
50062 | 50062 | IA | MROW | 1821.845 | 28 | 30.706 | [11 empty] | 2158.79 | 45.57 | 35.22
50063 | 50063 | IA | MROW | 1821.845 | 28 | 30.706 | [11 empty] | 2158.79 | 45.57 | 35.22
50064 | 50064 | IA | MROW | 1821.845 | 28 | 30.706 | [11 empty] | 2158.79 | 45.57 | 35.22
50065 | 50065 | IA | MROW | 1821.845 | 28 | 30.706 | [11 empty] | 2158.79 | 45.57 | 35.22
50066 | 50066 | IA | MROW | 1821.845 | 28 | 30.706 | [11 empty] | 2158.79 | 45.57 | 35.22
50067 | 50067 | IA | MROW | 1821.845 | 28 | 30.706 | [11 empty] | 2158.79 | 45.57 | 35.22
50068 | 50068 | IA | MROW | 1821.845 | 28 | 30.706 | [11 empty] | 2158.79 | 45.57 | 35.22
50069 | 50069 | IA | MROW | 1821.845 | 28 | 30.706 | [11 empty] | 2158.79 | 45.57 | 35.22
50070 | 50070 | IA | MROW | 1821.845 | 28 | 30.706 | [11 empty] | 2158.79 | 45.57 | 35.22
50071 | 50071 | IA | MROW | 1821.845 | 28 | 30.706 | [11 empty] | 2158.79 | 45.57 | 35.22
50072 | 50072 | IA | MROW | 1821.845 | 28 | 30.706 | [11 empty] | 2158.79 | 45.57 | 35.22
50073 | 50073 | IA | MROW | 1821.845 | 28 | 30.706 | SRMW | 1830.511 | 21.146 | 30.501 | [7 empty] | 2158.79 | 45.57 | 35.22
50074 | 50074 | IA | MROW | 1821.845 | 28 | 30.706 | [11 empty] | 2158.79 | 45.57 | 35.22
50075 | 50075 | IA | MROW | 1821.845 | 28 | 30.706 | [11 empty] | 2158.79 | 45.57 | 35.22
50076 | 50076 | IA | MROW | 1821.845 | 28 | 30.706 | [11 empty] | 2158.79 | 45.57 | 35.22
50078 | 50078 | IA | MROW | 1821.845 | 28 | 30.706 | SRMW | 1830.511 | 21.146 | 30.501 | [7 empty] | 2158.79 | 45.57 | 35.22
50101 | 50101 | IA | MROW | 1821.845 | 28 | 30.706 | [11 empty] | 2158.79 | 45.57 | 35.22
50102 | 50102 | IA | MROW | 1821.845 | 28 | 30.706 | [11 empty] | 2158.79 | 45.57 | 35.22
50103 | 50103 | IA | MROW | 1821.845 | 28 | 30.706 | [11 empty] | 2158.79 | 45.57 | 35.22
50104 | 50104 | IA | MROW | 1821.845 | 28 | 30.706 | [11 empty] | 2158.79 | 45.57 | 35.22
50105 | 50105 | IA | MROW | 1821.845 | 28 | 30.706 | [11 empty] | 2158.79 | 45.57 | 35.22
50106 | 50106 | IA | MROW | 1821.845 | 28 | 30.706 | SRMW | 1830.511 | 21.146 | 30.501 | [7 empty] | 2158.79 | 45.57 | 35.22
50107 | 50107 | IA | MROW | 1821.845 | 28 | 30.706 | [11 empty] | 2158.79 | 45.57 | 35.22
50108 | 50108 | IA | MROW | 1821.845 | 28 | 30.706 | [11 empty] | 2158.79 | 45.57 | 35.22
50109 | 50109 | IA | MROW | 1821.845 | 28 | 30.706 | [11 empty] | 2158.79 | 45.57 | 35.22
50110 | 50110 | IA | MROW | 1821.845 | 28 | 30.706 | [11 empty] | 2158.79 | 45.57 | 35.22
50111 | 50111 | IA | MROW | 1821.845 | 28 | 30.706 | [11 empty] | 2158.79 | 45.57 | 35.22
50112 | 50112 | IA | MROW | 1821.845 | 28 | 30.706 | [11 empty] | 2158.79 | 45.57 | 35.22
50115 | 50115 | IA | MROW | 1821.845 | 28 | 30.706 | [11 empty] | 2158.79 | 45.57 | 35.22
50116 | 50116 | IA | MROW | 1821.845 | 28 | 30.706 | [11 empty] | 2158.79 | 45.57 | 35.22
50117 | 50117 | IA | MROW | 1821.845 | 28 | 30.706 | [11 empty] | 2158.79 | 45.57 | 35.22
50118 | 50118 | IA | MROW | 1821.845 | 28 | 30.706 | [11 empty] | 2158.79 | 45.57 | 35.22
50119 | 50119 | IA | MROW | 1821.845 | 28 | 30.706 | [11 empty] | 2158.79 | 45.57 | 35.22
50120 | 50120 | IA | MROW | 1821.845 | 28 | 30.706 | SRMW | 1830.511 | 21.146 | 30.501 | [7 empty] | 2158.79 | 45.57 | 35.22
50122 | 50122 | IA | MROW | 1821.845 | 28 | 30.706 | [11 empty] | 2158.79 | 45.57 | 35.22
50123 | 50123 | IA | MROW | 1821.845 | 28 | 30.706 | [11 empty] | 2158.79 | 45.57 | 35.22
50124 | 50124 | IA | MROW | 1821.845 | 28 | 30.706 | SRMW | 1830.511 | 21.146 | 30.501 | [7 empty] | 2158.79 | 45.57 | 35.22
50125 | 50125 | IA | MROW | 1821.845 | 28 | 30.706 | [11 empty] | 2158.79 | 45.57 | 35.22
50126 | 50126 | IA | MROW | 1821.845 | 28 | 30.706 | [11 empty] | 2158.79 | 45.57 | 35.22
50127 | 50127 | IA | MROW | 1821.845 | 28 | 30.706 | [11 empty] | 2158.79 | 45.57 | 35.22
50128 | 50128 | IA | MROW | 1821.845 | 28 | 30.706 | [11 empty] | 2158.79 | 45.57 | 35.22
50129 | 50129 | IA | MROW | 1821.845 | 28 | 30.706 | [11 empty] | 2158.79 | 45.57 | 35.22
50130 | 50130 | IA | MROW | 1821.845 | 28 | 30.706 | [11 empty] | 2158.79 | 45.57 | 35.22
50131 | 50131 | IA | MROW | 1821.845 | 28 | 30.706 | [11 empty] | 2158.79 | 45.57 | 35.22
50132 | 50132 | IA | MROW | 1821.845 | 28 | 30.706 | [11 empty] | 2158.79 | 45.57 | 35.22
50133 | 50133 | IA | MROW | 1821.845 | 28 | 30.706 | [11 empty] | 2158.79 | 45.57 | 35.22
50134 | 50134 | IA | MROW | 1821.845 | 28 | 30.706 | [11 empty] | 2158.79 | 45.57 | 35.22
50135 | 50135 | IA | MROW | 1821.845 | 28 | 30.706 | [11 empty] | 2158.79 | 45.57 | 35.22
50136 | 50136 | IA | MROW | 1821.845 | 28 | 30.706 | [11 empty] | 2158.79 | 45.57 | 35.22
50137 | 50137 | IA | MROW | 1821.845 | 28 | 30.706 | [11 empty] | 2158.79 | 45.57 | 35.22
50138 | 50138 | IA | MROW | 1821.845 | 28 | 30.706 | [11 empty] | 2158.79 | 45.57 | 35.22
50139 | 50139 | IA | MROW | 1821.845 | 28 | 30.706 | [11 empty] | 2158.79 | 45.57 | 35.22
50140 | 50140 | IA | MROW | 1821.845 | 28 | 30.706 | [11 empty] | 2158.79 | 45.57 | 35.22
50141 | 50141 | IA | MROW | 1821.845 | 28 | 30.706 | SRMW | 1830.511 | 21.146 | 30.501 | [7 empty] | 2158.79 | 45.57 | 35.22
50142 | 50142 | IA | MROW | 1821.845 | 28 | 30.706 | SRMW | 1830.511 | 21.146 | 30.501 | [7 empty] | 2158.79 | 45.57 | 35.22
50143 | 50143 | IA | MROW | 1821.845 | 28 | 30.706 | [11 empty] | 2158.79 | 45.57 | 35.22
50144 | 50144 | IA | MROW | 1821.845 | 28 | 30.706 | [11 empty] | 2158.79 | 45.57 | 35.22
50145 | 50145 | IA | MROW | 1821.845 | 28 | 30.706 | [11 empty] | 2158.79 | 45.57 | 35.22
50146 | 50146 | IA | MROW | 1821.845 | 28 | 30.706 | [11 empty] | 2158.79 | 45.57 | 35.22
50147 | 50147 | IA | MROW | 1821.845 | 28 | 30.706 | SRMW | 1830.511 | 21.146 | 30.501 | [7 empty] | 2158.79 | 45.57 | 35.22
50148 | 50148 | IA | MROW | 1821.845 | 28 | 30.706 | SRMW | 1830.511 | 21.146 | 30.501 | [7 empty] | 2158.79 | 45.57 | 35.22
50149 | 50149 | IA | MROW | 1821.845 | 28 | 30.706 | [11 empty] | 2158.79 | 45.57 | 35.22
50150 | 50150 | IA | MROW | 1821.845 | 28 | 30.706 | SRMW | 1830.511 | 21.146 | 30.501 | [7 empty] | 2158.79 | 45.57 | 35.22
50151 | 50151 | IA | MROW | 1821.845 | 28 | 30.706 | [11 empty] | 2158.79 | 45.57 | 35.22
50152 | 50152 | IA | MROW | 1821.845 | 28 | 30.706 | [11 empty] | 2158.79 | 45.57 | 35.22
50153 | 50153 | IA | MROW | 1821.845 | 28 | 30.706 | [11 empty] | 2158.79 | 45.57 | 35.22
50154 | 50154 | IA | MROW | 1821.845 | 28 | 30.706 | [11 empty] | 2158.79 | 45.57 | 35.22
50155 | 50155 | IA | MROW | 1821.845 | 28 | 30.706 | [11 empty] | 2158.79 | 45.57 | 35.22
50156 | 50156 | IA | MROW | 1821.845 | 28 | 30.706 | [11 empty] | 2158.79 | 45.57 | 35.22
50157 | 50157 | IA | MROW | 1821.845 | 28 | 30.706 | [11 empty] | 2158.79 | 45.57 | 35.22
50158 | 50158 | IA | MROW | 1821.845 | 28 | 30.706 | SRMW | 1830.511 | 21.146 | 30.501 | [7 empty] | 2158.79 | 45.57 | 35.22
50160 | 50160 | IA | MROW | 1821.845 | 28 | 30.706 | [11 empty] | 2158.79 | 45.57 | 35.22
50161 | 50161 | IA | MROW | 1821.845 | 28 | 30.706 | SRMW | 1830.511 | 21.146 | 30.501 | [7 empty] | 2158.79 | 45.57 | 35.22
50162 | 50162 | IA | MROW | 1821.845 | 28 | 30.706 | SRMW | 1830.511 | 21.146 | 30.501 | [7 empty] | 2158.79 | 45.57 | 35.22
50163 | 50163 | IA | MROW | 1821.845 | 28 | 30.706 | [11 empty] | 2158.79 | 45.57 | 35.22
50164 | 50164 | IA | MROW | 1821.845 | 28 | 30.706 | [11 empty] | 2158.79 | 45.57 | 35.22
50165 | 50165 | IA | MROW | 1821.845 | 28 | 30.706 | [11 empty] | 2158.79 | 45.57 | 35.22
50166 | 50166 | IA | MROW | 1821.845 | 28 | 30.706 | [11 empty] | 2158.79 | 45.57 | 35.22
50167 | 50167 | IA | MROW | 1821.845 | 28 | 30.706 | [11 empty] | 2158.79 | 45.57 | 35.22
50168 | 50168 | IA | MROW | 1821.845 | 28 | 30.706 | [11 empty] | 2158.79 | 45.57 | 35.22
50169 | 50169 | IA | MROW | 1821.845 | 28 | 30.706 | [11 empty] | 2158.79 | 45.57 | 35.22
50170 | 50170 | IA | MROW | 1821.845 | 28 | 30.706 | [11 empty] | 2158.79 | 45.57 | 35.22
50171 | 50171 | IA | MROW | 1821.845 | 28 | 30.706 | [11 empty] | 2158.79 | 45.57 | 35.22
50172 | 50172 | IA | MROW | 1821.845 | 28 | 30.706 | [11 empty] | 2158.79 | 45.57 | 35.22
50173 | 50173 | IA | MROW | 1821.845 | 28 | 30.706 | [11 empty] | 2158.79 | 45.57 | 35.22
50174 | 50174 | IA | MROW | 1821.845 | 28 | 30.706 | [11 empty] | 2158.79 | 45.57 | 35.22
50177 | 50177 | IA | MROW | 1821.845 | 28 | 30.706 | [11 empty] | 2158.79 | 45.57 | 35.22
50201 | 50201 | IA | MROW | 1821.845 | 28 | 30.706 | [11 empty] | 2158.79 | 45.57 | 35.22
50206 | 50206 | IA | MROW | 1821.845 | 28 | 30.706 | [11 empty] | 2158.79 | 45.57 | 35.22
50207 | 50207 | IA | MROW | 1821.845 | 28 | 30.706 | [11 empty] | 2158.79 | 45.57 | 35.22
50208 | 50208 | IA | MROW | 1821.845 | 28 | 30.706 | [11 empty] | 2158.79 | 45.57 | 35.22
50210 | 50210 | IA | MROW | 1821.845 | 28 | 30.706 | [11 empty] | 2158.79 | 45.57 | 35.22
50211 | 50211 | IA | MROW | 1821.845 | 28 | 30.706 | [11 empty] | 2158.79 | 45.57 | 35.22
50212 | 50212 | IA | MROW | 1821.845 | 28 | 30.706 | [11 empty] | 2158.79 | 45.57 | 35.22
50213 | 50213 | IA | MROW | 1821.845 | 28 | 30.706 | [11 empty] | 2158.79 | 45.57 | 35.22
50214 | 50214 | IA | MROW | 1821.845 | 28 | 30.706 | [11 empty] | 2158.79 | 45.57 | 35.22
50216 | 50216 | IA | MROW | 1821.845 | 28 | 30.706 | [11 empty] | 2158.79 | 45.57 | 35.22
50217 | 50217 | IA | MROW | 1821.845 | 28 | 30.706 | [11 empty] | 2158.79 | 45.57 | 35.22
50218 | 50218 | IA | MROW | 1821.845 | 28 | 30.706 | [11 empty] | 2158.79 | 45.57 | 35.22
50219 | 50219 | IA | MROW | 1821.845 | 28 | 30.706 | [11 empty] | 2158.79 | 45.57 | 35.22
50220 | 50220 | IA | MROW | 1821.845 | 28 | 30.706 | [11 empty] | 2158.79 | 45.57 | 35.22
50222 | 50222 | IA | MROW | 1821.845 | 28 | 30.706 | [11 empty] | 2158.79 | 45.57 | 35.22
50223 | 50223 | IA | MROW | 1821.845 | 28 | 30.706 | [11 empty] | 2158.79 | 45.57 | 35.22
50225 | 50225 | IA | MROW | 1821.845 | 28 | 30.706 | [11 empty] | 2158.79 | 45.57 | 35.22
50226 | 50226 | IA | MROW | 1821.845 | 28 | 30.706 | [11 empty] | 2158.79 | 45.57 | 35.22
50227 | 50227 | IA | MROW | 1821.845 | 28 | 30.706 | [11 empty] | 2158.79 | 45.57 | 35.22
50228 | 50228 | IA | MROW | 1821.845 | 28 | 30.706 | [11 empty] | 2158.79 | 45.57 | 35.22
50229 | 50229 | IA | MROW | 1821.845 | 28 | 30.706 | [11 empty] | 2158.79 | 45.57 | 35.22
50230 | 50230 | IA | MROW | 1821.845 | 28 | 30.706 | [11 empty] | 2158.79 | 45.57 | 35.22
50231 | 50231 | IA | MROW | 1821.845 | 28 | 30.706 | [11 empty] | 2158.79 | 45.57 | 35.22
50232 | 50232 | IA | MROW | 1821.845 | 28 | 30.706 | [11 empty] | 2158.79 | 45.57 | 35.22
50233 | 50233 | IA | MROW | 1821.845 | 28 | 30.706 | [11 empty] | 2158.79 | 45.57 | 35.22
50234 | 50234 | IA | MROW | 1821.845 | 28 | 30.706 | SRMW | 1830.511 | 21.146 | 30.501 | [7 empty] | 2158.79 | 45.57 | 35.22
50235 | 50235 | IA | MROW | 1821.845 | 28 | 30.706 | [11 empty] | 2158.79 | 45.57 | 35.22
50236 | 50236 | IA | MROW | 1821.845 | 28 | 30.706 | [11 empty] | 2158.79 | 45.57 | 35.22
50237 | 50237 | IA | MROW | 1821.845 | 28 | 30.706 | [11 empty] | 2158.79 | 45.57 | 35.22
50238 | 50238 | IA | MROW | 1821.845 | 28 | 30.706 | SRMW | 1830.511 | 21.146 | 30.501 | [7 empty] | 2158.79 | 45.57 | 35.22
50239 | 50239 | IA | MROW | 1821.845 | 28 | 30.706 | SRMW | 1830.511 | 21.146 | 30.501 | [7 empty] | 2158.79 | 45.57 | 35.22
50240 | 50240 | IA | MROW | 1821.845 | 28 | 30.706 | [11 empty] | 2158.79 | 45.57 | 35.22
50241 | 50241 | IA | MROW | 1821.845 | 28 | 30.706 | [11 empty] | 2158.79 | 45.57 | 35.22
50242 | 50242 | IA | MROW | 1821.845 | 28 | 30.706 | [11 empty] | 2158.79 | 45.57 | 35.22
50243 | 50243 | IA | MROW | 1821.845 | 28 | 30.706 | [11 empty] | 2158.79 | 45.57 | 35.22
50244 | 50244 | IA | MROW | 1821.845 | 28 | 30.706 | [11 empty] | 2158.79 | 45.57 | 35.22
50246 | 50246 | IA | MROW | 1821.845 | 28 | 30.706 | [11 empty] | 2158.79 | 45.57 | 35.22
50247 | 50247 | IA | MROW | 1821.845 | 28 | 30.706 | [11 empty] | 2158.79 | 45.57 | 35.22
50248 | 50248 | IA | MROW | 1821.845 | 28 | 30.706 | [11 empty] | 2158.79 | 45.57 | 35.22
50249 | 50249 | IA | MROW | 1821.845 | 28 | 30.706 | [11 empty] | 2158.79 | 45.57 | 35.22
50250 | 50250 | IA | MROW | 1821.845 | 28 | 30.706 | [11 empty] | 2158.79 | 45.57 | 35.22
50251 | 50251 | IA | MROW | 1821.845 | 28 | 30.706 | [11 empty] | 2158.79 | 45.57 | 35.22
50252 | 50252 | IA | MROW | 1821.845 | 28 | 30.706 | [11 empty] | 2158.79 | 45.57 | 35.22
50254 | 50254 | IA | MROW | 1821.845 | 28 | 30.706 | [11 empty] | 2158.79 | 45.57 | 35.22
50255 | 50255 | IA | MROW | 1821.845 | 28 | 30.706 | [11 empty] | 2158.79 | 45.57 | 35.22
50256 | 50256 | IA | MROW | 1821.845 | 28 | 30.706 | [11 empty] | 2158.79 | 45.57 | 35.22
50257 | 50257 | IA | MROW | 1821.845 | 28 | 30.706 | [11 empty] | 2158.79 | 45.57 | 35.22
50258 | 50258 | IA | MROW | 1821.845 | 28 | 30.706 | [11 empty] | 2158.79 | 45.57 | 35.22
50259 | 50259 | IA | MROW | 1821.845 | 28 | 30.706 | [11 empty] | 2158.79 | 45.57 | 35.22
50261 | 50261 | IA | MROW | 1821.845 | 28 | 30.706 | [11 empty] | 2158.79 | 45.57 | 35.22
50262 | 50262 | IA | MROW | 1821.845 | 28 | 30.706 | [11 empty] | 2158.79 | 45.57 | 35.22
50263 | 50263 | IA | MROW | 1821.845 | 28 | 30.706 | [11 empty] | 2158.79 | 45.57 | 35.22
50264 | 50264 | IA | MROW | 1821.845 | 28 | 30.706 | [11 empty] | 2158.79 | 45.57 | 35.22
50265 | 50265 | IA | MROW | 1821.845 | 28 | 30.706 | [11 empty] | 2158.79 | 45.57 | 35.22
50266 | 50266 | IA | MROW | 1821.845 | 28 | 30.706 | [11 empty] | 2158.79 | 45.57 | 35.22
50268 | 50268 | IA | MROW | 1821.845 | 28 | 30.706 | [11 empty] | 2158.79 | 45.57 | 35.22
50269 | 50269 | IA | MROW | 1821.845 | 28 | 30.706 | [11 empty] | 2158.79 | 45.57 | 35.22
50271 | 50271 | IA | MROW | 1821.845 | 28 | 30.706 | [11 empty] | 2158.79 | 45.57 | 35.22
50272 | 50272 | IA | MROW | 1821.845 | 28 | 30.706 | [11 empty] | 2158.79 | 45.57 | 35.22
50273 | 50273 | IA | MROW | 1821.845 | 28 | 30.706 | [11 empty] | 2158.79 | 45.57 | 35.22
50274 | 50274 | IA | MROW | 1821.845 | 28 | 30.706 | [11 empty] | 2158.79 | 45.57 | 35.22
50275 | 50275 | IA | MROW | 1821.845 | 28 | 30.706 | [11 empty] | 2158.79 | 45.57 | 35.22
50276 | 50276 | IA | MROW | 1821.845 | 28 | 30.706 | [11 empty] | 2158.79 | 45.57 | 35.22
50277 | 50277 | IA | MROW | 1821.845 | 28 | 30.706 | [11 empty] | 2158.79 | 45.57 | 35.22
50278 | 50278 | IA | MROW | 1821.845 | 28 | 30.706 | [11 empty] | 2158.79 | 45.57 | 35.22
50301 | 50301 | IA | MROW | 1821.845 | 28 | 30.706 | [11 empty] | 2158.79 | 45.57 | 35.22
50302 | 50302 | IA | MROW | 1821.845 | 28 | 30.706 | [11 empty] | 2158.79 | 45.57 | 35.22
50303 | 50303 | IA | MROW | 1821.845 | 28 | 30.706 | [11 empty] | 2158.79 | 45.57 | 35.22
50304 | 50304 | IA | MROW | 1821.845 | 28 | 30.706 | [11 empty] | 2158.79 | 45.57 | 35.22
50305 | 50305 | IA | MROW | 1821.845 | 28 | 30.706 | [11 empty] | 2158.79 | 45.57 | 35.22
50306 | 50306 | IA | MROW | 1821.845 | 28 | 30.706 | [11 empty] | 2158.79 | 45.57 | 35.22
50309 | 50309 | IA | MROW | 1821.845 | 28 | 30.706 | [11 empty] | 2158.79 | 45.57 | 35.22
50310 | 50310 | IA | MROW | 1821.845 | 28 | 30.706 | [11 empty] | 2158.79 | 45.57 | 35.22
50311 | 50311 | IA | MROW | 1821.845 | 28 | 30.706 | [11 empty] | 2158.79 | 45.57 | 35.22
50312 | 50312 | IA | MROW | 1821.845 | 28 | 30.706 | [11 empty] | 2158.79 | 45.57 | 35.22
50313 | 50313 | IA | MROW | 1821.845 | 28 | 30.706 | [11 empty] | 2158.79 | 45.57 | 35.22
50314 | 50314 | IA | MROW | 1821.845 | 28 | 30.706 | [11 empty] | 2158.79 | 45.57 | 35.22
50315 | 50315 | IA | MROW | 1821.845 | 28 | 30.706 | [11 empty] | 2158.79 | 45.57 | 35.22
50316 | 50316 | IA | MROW | 1821.845 | 28 | 30.706 | [11 empty] | 2158.79 | 45.57 | 35.22
50317 | 50317 | IA | MROW | 1821.845 | 28 | 30.706 | [11 empty] | 2158.79 | 45.57 | 35.22
50318 | 50318 | IA | MROW | 1821.845 | 28 | 30.706 | [11 empty] | 2158.79 | 45.57 | 35.22
50319 | 50319 | IA | MROW | 1821.845 | 28 | 30.706 | [11 empty] | 2158.79 | 45.57 | 35.22
50320 | 50320 | IA | MROW | 1821.845 | 28 | 30.706 | [11 empty] | 2158.79 | 45.57 | 35.22
50321 | 50321 | IA | MROW | 1821.845 | 28 | 30.706 | [11 empty] | 2158.79 | 45.57 | 35.22
50322 | 50322 | IA | MROW | 1821.845 | 28 | 30.706 | [11 empty] | 2158.79 | 45.57 | 35.22
50323 | 50323 | IA | MROW | 1821.845 | 28 | 30.706 | [11 empty] | 2158.79 | 45.57 | 35.22
50325 | 50325 | IA | MROW | 1821.845 | 28 | 30.706 | [11 empty] | 2158.79 | 45.57 | 35.22
50327 | 50327 | IA | MROW | 1821.845 | 28 | 30.706 | [11 empty] | 2158.79 | 45.57 | 35.22
50328 | 50328 | IA | MROW | 1821.845 | 28 | 30.706 | [11 empty] | 2158.79 | 45.57 | 35.22
50329 | 50329 | IA | MROW | 1821.845 | 28 | 30.706 | [11 empty] | 2158.79 | 45.57 | 35.22
50330 | 50330 | IA | MROW | 1821.845 | 28 | 30.706 | [11 empty] | 2158.79 | 45.57 | 35.22
50331 | 50331 | IA | MROW | 1821.845 | 28 | 30.706 | [11 empty] | 2158.79 | 45.57 | 35.22
50332 | 50332 | IA | MROW | 1821.845 | 28 | 30.706 | [11 empty] | 2158.79 | 45.57 | 35.22
50333 | 50333 | IA | MROW | 1821.845 | 28 | 30.706 | [11 empty] | 2158.79 | 45.57 | 35.22
50334 | 50334 | IA | MROW | 1821.845 | 28 | 30.706 | [11 empty] | 2158.79 | 45.57 | 35.22
50335 | 50335 | IA | MROW | 1821.845 | 28 | 30.706 | [11 empty] | 2158.79 | 45.57 | 35.22
50336 | 50336 | IA | MROW | 1821.845 | 28 | 30.706 | [11 empty] | 2158.79 | 45.57 | 35.22
50338 | 50338 | IA | MROW | 1821.845 | 28 | 30.706 | [11 empty] | 2158.79 | 45.57 | 35.22
50339 | 50339 | IA | MROW | 1821.845 | 28 | 30.706 | [11 empty] | 2158.79 | 45.57 | 35.22
50340 | 50340 | IA | MROW | 1821.845 | 28 | 30.706 | [11 empty] | 2158.79 | 45.57 | 35.22
50347 | 50347 | IA | MROW | 1821.845 | 28 | 30.706 | [11 empty] | 2158.79 | 45.57 | 35.22
50350 | 50350 | IA | MROW | 1821.845 | 28 | 30.706 | [11 empty] | 2158.79 | 45.57 | 35.22
50359 | 50359 | IA | MROW | 1821.845 | 28 | 30.706 | [11 empty] | 2158.79 | 45.57 | 35.22
50360 | 50360 | IA | MROW | 1821.845 | 28 | 30.706 | [11 empty] | 2158.79 | 45.57 | 35.22
50361 | 50361 | IA | MROW | 1821.845 | 28 | 30.706 | [11 empty] | 2158.79 | 45.57 | 35.22
50362 | 50362 | IA | MROW | 1821.845 | 28 | 30.706 | [11 empty] | 2158.79 | 45.57 | 35.22
50363 | 50363 | IA | MROW | 1821.845 | 28 | 30.706 | [11 empty] | 2158.79 | 45.57 | 35.22
50364 | 50364 | IA | MROW | 1821.845 | 28 | 30.706 | [11 empty] | 2158.79 | 45.57 | 35.22
50367 | 50367 | IA | MROW | 1821.845 | 28 | 30.706 | [11 empty] | 2158.79 | 45.57 | 35.22
50368 | 50368 | IA | MROW | 1821.845 | 28 | 30.706 | [11 empty] | 2158.79 | 45.57 | 35.22
50369 | 50369 | IA | MROW | 1821.845 | 28 | 30.706 | [11 empty] | 2158.79 | 45.57 | 35.22
50380 | 50380 | IA | MROW | 1821.845 | 28 | 30.706 | [11 empty] | 2158.79 | 45.57 | 35.22
50381 | 50381 | IA | MROW | 1821.845 | 28 | 30.706 | [11 empty] | 2158.79 | 45.57 | 35.22
50391 | 50391 | IA | MROW | 1821.845 | 28 | 30.706 | [11 empty] | 2158.79 | 45.57 | 35.22
50392 | 50392 | IA | MROW | 1821.845 | 28 | 30.706 | [11 empty] | 2158.79 | 45.57 | 35.22
50393 | 50393 | IA | MROW | 1821.845 | 28 | 30.706 | [11 empty] | 2158.79 | 45.57 | 35.22
50394 | 50394 | IA | MROW | 1821.845 | 28 | 30.706 | [11 empty] | 2158.79 | 45.57 | 35.22
50395 | 50395 | IA | MROW | 1821.845 | 28 | 30.706 | [11 empty] | 2158.79 | 45.57 | 35.22
50396 | 50396 | IA | MROW | 1821.845 | 28 | 30.706 | [11 empty] | 2158.79 | 45.57 | 35.22
50397 | 50397 | IA | MROW | 1821.845 | 28 | 30.706 | [11 empty] | 2158.79 | 45.57 | 35.22
50398 | 50398 | IA | MROW | 1821.845 | 28 | 30.706 | [11 empty] | 2158.79 | 45.57 | 35.22
50401 | 50401 | IA | MROW | 1821.845 | 28 | 30.706 | [11 empty] | 2158.79 | 45.57 | 35.22
50402 | 50402 | IA | MROW | 1821.845 | 28 | 30.706 | [11 empty] | 2158.79 | 45.57 | 35.22
50420 | 50420 | IA | MROW | 1821.845 | 28 | 30.706 | [11 empty] | 2158.79 | 45.57 | 35.22
50421 | 50421 | IA | MROW | 1821.845 | 28 | 30.706 | [11 empty] | 2158.79 | 45.57 | 35.22
50423 | 50423 | IA | MROW | 1821.845 | 28 | 30.706 | [11 empty] | 2158.79 | 45.57 | 35.22
50424 | 50424 | IA | MROW | 1821.845 | 28 | 30.706 | [11 empty] | 2158.79 | 45.57 | 35.22
50426 | 50426 | IA | MROW | 1821.845 | 28 | 30.706 | [11 empty] | 2158.79 | 45.57 | 35.22
50427 | 50427 | IA | MROW | 1821.845 | 28 | 30.706 | [11 empty] | 2158.79 | 45.57 | 35.22
50428 | 50428 | IA | MROW | 1821.845 | 28 | 30.706 | [11 empty] | 2158.79 | 45.57 | 35.22
50430 | 50430 | IA | MROW | 1821.845 | 28 | 30.706 | [11 empty] | 2158.79 | 45.57 | 35.22
50431 | 50431 | IA | MROW | 1821.845 | 28 | 30.706 | [11 empty] | 2158.79 | 45.57 | 35.22
50432 | 50432 | IA | MROW | 1821.845 | 28 | 30.706 | [11 empty] | 2158.79 | 45.57 | 35.22
50433 | 50433 | IA | MROW | 1821.845 | 28 | 30.706 | [11 empty] | 2158.79 | 45.57 | 35.22
50434 | 50434 | IA | MROW | 1821.845 | 28 | 30.706 | [11 empty] | 2158.79 | 45.57 | 35.22
50435 | 50435 | IA | MROW | 1821.845 | 28 | 30.706 | [11 empty] | 2158.79 | 45.57 | 35.22
50436 | 50436 | IA | MROW | 1821.845 | 28 | 30.706 | [11 empty] | 2158.79 | 45.57 | 35.22
50438 | 50438 | IA | MROW | 1821.845 | 28 | 30.706 | [11 empty] | 2158.79 | 45.57 | 35.22
50439 | 50439 | IA | MROW | 1821.845 | 28 | 30.706 | [11 empty] | 2158.79 | 45.57 | 35.22
50440 | 50440 | IA | MROW | 1821.845 | 28 | 30.706 | [11 empty] | 2158.79 | 45.57 | 35.22
50441 | 50441 | IA | MROW | 1821.845 | 28 | 30.706 | [11 empty] | 2158.79 | 45.57 | 35.22
50444 | 50444 | IA | MROW | 1821.845 | 28 | 30.706 | [11 empty] | 2158.79 | 45.57 | 35.22
50446 | 50446 | IA | MROW | 1821.845 | 28 | 30.706 | [11 empty] | 2158.79 | 45.57 | 35.22
50447 | 50447 | IA | MROW | 1821.845 | 28 | 30.706 | [11 empty] | 2158.79 | 45.57 | 35.22
50448 | 50448 | IA | MROW | 1821.845 | 28 | 30.706 | [11 empty] | 2158.79 | 45.57 | 35.22
50449 | 50449 | IA | MROW | 1821.845 | 28 | 30.706 | [11 empty] | 2158.79 | 45.57 | 35.22
50450 | 50450 | IA | MROW | 1821.845 | 28 | 30.706 | [11 empty] | 2158.79 | 45.57 | 35.22
50451 | 50451 | IA | MROW | 1821.845 | 28 | 30.706 | [11 empty] | 2158.79 | 45.57 | 35.22
50452 | 50452 | IA | MROW | 1821.845 | 28 | 30.706 | [11 empty] | 2158.79 | 45.57 | 35.22
50453 | 50453 | IA | MROW | 1821.845 | 28 | 30.706 | [11 empty] | 2158.79 | 45.57 | 35.22
50454 | 50454 | IA | MROW | 1821.845 | 28 | 30.706 | [11 empty] | 2158.79 | 45.57 | 35.22
50455 | 50455 | IA | MROW | 1821.845 | 28 | 30.706 | [11 empty] | 2158.79 | 45.57 | 35.22
50456 | 50456 | IA | MROW | 1821.845 | 28 | 30.706 | [11 empty] | 2158.79 | 45.57 | 35.22
50457 | 50457 | IA | MROW | 1821.845 | 28 | 30.706 | [11 empty] | 2158.79 | 45.57 | 35.22
50458 | 50458 | IA | MROW | 1821.845 | 28 | 30.706 | [11 empty] | 2158.79 | 45.57 | 35.22
50459 | 50459 | IA | MROW | 1821.845 | 28 | 30.706 | [11 empty] | 2158.79 | 45.57 | 35.22
50460 | 50460 | IA | MROW | 1821.845 | 28 | 30.706 | [11 empty] | 2158.79 | 45.57 | 35.22
50461 | 50461 | IA | MROW | 1821.845 | 28 | 30.706 | [11 empty] | 2158.79 | 45.57 | 35.22
50464 | 50464 | IA | MROW | 1821.845 | 28 | 30.706 | [11 empty] | 2158.79 | 45.57 | 35.22
50465 | 50465 | IA | MROW | 1821.845 | 28 | 30.706 | [11 empty] | 2158.79 | 45.57 | 35.22
50466 | 50466 | IA | MROW | 1821.845 | 28 | 30.706 | [11 empty] | 2158.79 | 45.57 | 35.22
50467 | 50467 | IA | MROW | 1821.845 | 28 | 30.706 | [11 empty] | 2158.79 | 45.57 | 35.22
50468 | 50468 | IA | MROW | 1821.845 | 28 | 30.706 | [11 empty] | 2158.79 | 45.57 | 35.22
50469 | 50469 | IA | MROW | 1821.845 | 28 | 30.706 | [11 empty] | 2158.79 | 45.57 | 35.22
50470 | 50470 | IA | MROW | 1821.845 | 28 | 30.706 | [11 empty] | 2158.79 | 45.57 | 35.22
50471 | 50471 | IA | MROW | 1821.845 | 28 | 30.706 | [11 empty] | 2158.79 | 45.57 | 35.22
50472 | 50472 | IA | MROW | 1821.845 | 28 | 30.706 | [11 empty] | 2158.79 | 45.57 | 35.22
50473 | 50473 | IA | MROW | 1821.845 | 28 | 30.706 | [11 empty] | 2158.79 | 45.57 | 35.22
50475 | 50475 | IA | MROW | 1821.845 | 28 | 30.706 | [11 empty] | 2158.79 | 45.57 | 35.22
50476 | 50476 | IA | MROW | 1821.845 | 28 | 30.706 | [11 empty] | 2158.79 | 45.57 | 35.22
50477 | 50477 | IA | MROW | 1821.845 | 28 | 30.706 | [11 empty] | 2158.79 | 45.57 | 35.22
50478 | 50478 | IA | MROW | 1821.845 | 28 | 30.706 | [11 empty] | 2158.79 | 45.57 | 35.22
50479 | 50479 | IA | MROW | 1821.845 | 28 | 30.706 | [11 empty] | 2158.79 | 45.57 | 35.22
50480 | 50480 | IA | MROW | 1821.845 | 28 | 30.706 | [11 empty] | 2158.79 | 45.57 | 35.22
50481 | 50481 | IA | MROW | 1821.845 | 28 | 30.706 | [11 empty] | 2158.79 | 45.57 | 35.22
50482 | 50482 | IA | MROW | 1821.845 | 28 | 30.706 | [11 empty] | 2158.79 | 45.57 | 35.22
50483 | 50483 | IA | MROW | 1821.845 | 28 | 30.706 | [11 empty] | 2158.79 | 45.57 | 35.22
50484 | 50484 | IA | MROW | 1821.845 | 28 | 30.706 | [11 empty] | 2158.79 | 45.57 | 35.22
50501 | 50501 | IA | MROW | 1821.845 | 28 | 30.706 | [11 empty] | 2158.79 | 45.57 | 35.22
50510 | 50510 | IA | MROW | 1821.845 | 28 | 30.706 | [11 empty] | 2158.79 | 45.57 | 35.22
50511 | 50511 | IA | MROW | 1821.845 | 28 | 30.706 | [11 empty] | 2158.79 | 45.57 | 35.22
50514 | 50514 | IA | MROW | 1821.845 | 28 | 30.706 | [11 empty] | 2158.79 | 45.57 | 35.22
50515 | 50515 | IA | MROW | 1821.845 | 28 | 30.706 | [11 empty] | 2158.79 | 45.57 | 35.22
50516 | 50516 | IA | MROW | 1821.845 | 28 | 30.706 | [11 empty] | 2158.79 | 45.57 | 35.22
50517 | 50517 | IA | MROW | 1821.845 | 28 | 30.706 | [11 empty] | 2158.79 | 45.57 | 35.22
50518 | 50518 | IA | MROW | 1821.845 | 28 | 30.706 | [11 empty] | 2158.79 | 45.57 | 35.22
50519 | 50519 | IA | MROW | 1821.845 | 28 | 30.706 | [11 empty] | 2158.79 | 45.57 | 35.22
50520 | 50520 | IA | MROW | 1821.845 | 28 | 30.706 | [11 empty] | 2158.79 | 45.57 | 35.22
50521 | 50521 | IA | MROW | 1821.845 | 28 | 30.706 | [11 empty] | 2158.79 | 45.57 | 35.22
50522 | 50522 | IA | MROW | 1821.845 | 28 | 30.706 | [11 empty] | 2158.79 | 45.57 | 35.22
50523 | 50523 | IA | MROW | 1821.845 | 28 | 30.706 | [11 empty] | 2158.79 | 45.57 | 35.22
50524 | 50524 | IA | MROW | 1821.845 | 28 | 30.706 | [11 empty] | 2158.79 | 45.57 | 35.22
50525 | 50525 | IA | MROW | 1821.845 | 28 | 30.706 | [11 empty] | 2158.79 | 45.57 | 35.22
50526 | 50526 | IA | MROW | 1821.845 | 28 | 30.706 | [11 empty] | 2158.79 | 45.57 | 35.22
50527 | 50527 | IA | MROW | 1821.845 | 28 | 30.706 | [11 empty] | 2158.79 | 45.57 | 35.22
50528 | 50528 | IA | MROW | 1821.845 | 28 | 30.706 | [11 empty] | 2158.79 | 45.57 | 35.22
50529 | 50529 | IA | MROW | 1821.845 | 28 | 30.706 | [11 empty] | 2158.79 | 45.57 | 35.22
50530 | 50530 | IA | MROW | 1821.845 | 28 | 30.706 | [11 empty] | 2158.79 | 45.57 | 35.22
50531 | 50531 | IA | MROW | 1821.845 | 28 | 30.706 | [11 empty] | 2158.79 | 45.57 | 35.22
50532 | 50532 | IA | MROW | 1821.845 | 28 | 30.706 | [11 empty] | 2158.79 | 45.57 | 35.22
50533 | 50533 | IA | MROW | 1821.845 | 28 | 30.706 | [11 empty] | 2158.79 | 45.57 | 35.22
50535 | 50535 | IA | MROW | 1821.845 | 28 | 30.706 | [11 empty] | 2158.79 | 45.57 | 35.22
50536 | 50536 | IA | MROW | 1821.845 | 28 | 30.706 | [11 empty] | 2158.79 | 45.57 | 35.22
50538 | 50538 | IA | MROW | 1821.845 | 28 | 30.706 | [11 empty] | 2158.79 | 45.57 | 35.22
50539 | 50539 | IA | MROW | 1821.845 | 28 | 30.706 | [11 empty] | 2158.79 | 45.57 | 35.22
50540 | 50540 | IA | MROW | 1821.845 | 28 | 30.706 | [11 empty] | 2158.79 | 45.57 | 35.22
50541 | 50541 | IA | MROW | 1821.845 | 28 | 30.706 | [11 empty] | 2158.79 | 45.57 | 35.22
50542 | 50542 | IA | MROW | 1821.845 | 28 | 30.706 | [11 empty] | 2158.79 | 45.57 | 35.22
50543 | 50543 | IA | MROW | 1821.845 | 28 | 30.706 | [11 empty] | 2158.79 | 45.57 | 35.22
50544 | 50544 | IA | MROW | 1821.845 | 28 | 30.706 | [11 empty] | 2158.79 | 45.57 | 35.22
50545 | 50545 | IA | MROW | 1821.845 | 28 | 30.706 | [11 empty] | 2158.79 | 45.57 | 35.22
50546 | 50546 | IA | MROW | 1821.845 | 28 | 30.706 | [11 empty] | 2158.79 | 45.57 | 35.22
50548 | 50548 | IA | MROW | 1821.845 | 28 | 30.706 | [11 empty] | 2158.79 | 45.57 | 35.22
50551 | 50551 | IA | MROW | 1821.845 | 28 | 30.706 | [11 empty] | 2158.79 | 45.57 | 35.22
50552 | 50552 | IA | MROW | 1821.845 | 28 | 30.706 | [11 empty] | 2158.79 | 45.57 | 35.22
50553 | 50553 | IA | MROW | 1821.845 | 28 | 30.706 | [11 empty] | 2158.79 | 45.57 | 35.22
50554 | 50554 | IA | MROW | 1821.845 | 28 | 30.706 | [11 empty] | 2158.79 | 45.57 | 35.22
50556 | 50556 | IA | MROW | 1821.845 | 28 | 30.706 | [11 empty] | 2158.79 | 45.57 | 35.22
50557 | 50557 | IA | MROW | 1821.845 | 28 | 30.706 | [11 empty] | 2158.79 | 45.57 | 35.22
50558 | 50558 | IA | MROW | 1821.845 | 28 | 30.706 | [11 empty] | 2158.79 | 45.57 | 35.22
50559 | 50559 | IA | MROW | 1821.845 | 28 | 30.706 | [11 empty] | 2158.79 | 45.57 | 35.22
50560 | 50560 | IA | MROW | 1821.845 | 28 | 30.706 | [11 empty] | 2158.79 | 45.57 | 35.22
50561 | 50561 | IA | MROW | 1821.845 | 28 | 30.706 | [11 empty] | 2158.79 | 45.57 | 35.22
50562 | 50562 | IA | MROW | 1821.845 | 28 | 30.706 | [11 empty] | 2158.79 | 45.57 | 35.22
50563 | 50563 | IA | MROW | 1821.845 | 28 | 30.706 | [11 empty] | 2158.79 | 45.57 | 35.22
50565 | 50565 | IA | MROW | 1821.845 | 28 | 30.706 | [11 empty] | 2158.79 | 45.57 | 35.22
50566 | 50566 | IA | MROW | 1821.845 | 28 | 30.706 | [11 empty] | 2158.79 | 45.57 | 35.22
50567 | 50567 | IA | MROW | 1821.845 | 28 | 30.706 | [11 empty] | 2158.79 | 45.57 | 35.22
50568 | 50568 | IA | MROW | 1821.845 | 28 | 30.706 | [11 empty] | 2158.79 | 45.57 | 35.22
50569 | 50569 | IA | MROW | 1821.845 | 28 | 30.706 | [11 empty] | 2158.79 | 45.57 | 35.22
50570 | 50570 | IA | MROW | 1821.845 | 28 | 30.706 | [11 empty] | 2158.79 | 45.57 | 35.22
50571 | 50571 | IA | MROW | 1821.845 | 28 | 30.706 | [11 empty] | 2158.79 | 45.57 | 35.22
50573 | 50573 | IA | MROW | 1821.845 | 28 | 30.706 | [11 empty] | 2158.79 | 45.57 | 35.22
50574 | 50574 | IA | MROW | 1821.845 | 28 | 30.706 | [11 empty] | 2158.79 | 45.57 | 35.22
50575 | 50575 | IA | MROW | 1821.845 | 28 | 30.706 | [11 empty] | 2158.79 | 45.57 | 35.22
50576 | 50576 | IA | MROW | 1821.845 | 28 | 30.706 | [11 empty] | 2158.79 | 45.57 | 35.22
50577 | 50577 | IA | MROW | 1821.845 | 28 | 30.706 | [11 empty] | 2158.79 | 45.57 | 35.22
50578 | 50578 | IA | MROW | 1821.845 | 28 | 30.706 | [11 empty] | 2158.79 | 45.57 | 35.22
50579 | 50579 | IA | MROW | 1821.845 | 28 | 30.706 | [11 empty] | 2158.79 | 45.57 | 35.22
50580 | 50580 | IA | MROW | 1821.845 | 28 | 30.706 | [11 empty] | 2158.79 | 45.57 | 35.22
50581 | 50581 | IA | MROW | 1821.845 | 28 | 30.706 | [11 empty] | 2158.79 | 45.57 | 35.22
50582 | 50582 | IA | MROW | 1821.845 | 28 | 30.706 | [11 empty] | 2158.79 | 45.57 | 35.22
50583 | 50583 | IA | MROW | 1821.845 | 28 | 30.706 | [11 empty] | 2158.79 | 45.57 | 35.22
50585 | 50585 | IA | MROW | 1821.845 | 28 | 30.706 | [11 empty] | 2158.79 | 45.57 | 35.22
50586 | 50586 | IA | MROW | 1821.845 | 28 | 30.706 | [11 empty] | 2158.79 | 45.57 | 35.22
50588 | 50588 | IA | MROW | 1821.845 | 28 | 30.706 | [11 empty] | 2158.79 | 45.57 | 35.22
50590 | 50590 | IA | MROW | 1821.845 | 28 | 30.706 | [11 empty] | 2158.79 | 45.57 | 35.22
50591 | 50591 | IA | MROW | 1821.845 | 28 | 30.706 | [11 empty] | 2158.79 | 45.57 | 35.22
50592 | 50592 | IA | MROW | 1821.845 | 28 | 30.706 | [11 empty] | 2158.79 | 45.57 | 35.22
50593 | 50593 | IA | MROW | 1821.845 | 28 | 30.706 | [11 empty] | 2158.79 | 45.57 | 35.22
50594 | 50594 | IA | MROW | 1821.845 | 28 | 30.706 | [11 empty] | 2158.79 | 45.57 | 35.22
50595 | 50595 | IA | MROW | 1821.845 | 28 | 30.706 | [11 empty] | 2158.79 | 45.57 | 35.22
50597 | 50597 | IA | MROW | 1821.845 | 28 | 30.706 | [11 empty] | 2158.79 | 45.57 | 35.22
50598 | 50598 | IA | MROW | 1821.845 | 28 | 30.706 | [11 empty] | 2158.79 | 45.57 | 35.22
50599 | 50599 | IA | MROW | 1821.845 | 28 | 30.706 | [11 empty] | 2158.79 | 45.57 | 35.22
50601 | 50601 | IA | MROW | 1821.845 | 28 | 30.706 | [11 empty] | 2158.79 | 45.57 | 35.22
50602 | 50602 | IA | MROW | 1821.845 | 28 | 30.706 | [11 empty] | 2158.79 | 45.57 | 35.22
50603 | 50603 | IA | MROW | 1821.845 | 28 | 30.706 | [11 empty] | 2158.79 | 45.57 | 35.22
50604 | 50604 | IA | MROW | 1821.845 | 28 | 30.706 | [11 empty] | 2158.79 | 45.57 | 35.22
50605 | 50605 | IA | MROW | 1821.845 | 28 | 30.706 | [11 empty] | 2158.79 | 45.57 | 35.22
50606 | 50606 | IA | MROW | 1821.845 | 28 | 30.706 | [11 empty] | 2158.79 | 45.57 | 35.22
50607 | 50607 | IA | MROW | 1821.845 | 28 | 30.706 | [11 empty] | 2158.79 | 45.57 | 35.22
50608 | 50608 | IA | MROW | 1821.845 | 28 | 30.706 | [11 empty] | 2158.79 | 45.57 | 35.22
50609 | 50609 | IA | MROW | 1821.845 | 28 | 30.706 | [11 empty] | 2158.79 | 45.57 | 35.22
50611 | 50611 | IA | MROW | 1821.845 | 28 | 30.706 | [11 empty] | 2158.79 | 45.57 | 35.22
50612 | 50612 | IA | MROW | 1821.845 | 28 | 30.706 | [11 empty] | 2158.79 | 45.57 | 35.22
50613 | 50613 | IA | MROW | 1821.845 | 28 | 30.706 | [11 empty] | 2158.79 | 45.57 | 35.22
50614 | 50614 | IA | MROW | 1821.845 | 28 | 30.706 | [11 empty] | 2158.79 | 45.57 | 35.22
50616 | 50616 | IA | MROW | 1821.845 | 28 | 30.706 | [11 empty] | 2158.79 | 45.57 | 35.22
50619 | 50619 | IA | MROW | 1821.845 | 28 | 30.706 | [11 empty] | 2158.79 | 45.57 | 35.22
50620 | 50620 | IA | MROW | 1821.845 | 28 | 30.706 | [11 empty] | 2158.79 | 45.57 | 35.22
50621 | 50621 | IA | MROW | 1821.845 | 28 | 30.706 | [11 empty] | 2158.79 | 45.57 | 35.22
50622 | 50622 | IA | MROW | 1821.845 | 28 | 30.706 | [11 empty] | 2158.79 | 45.57 | 35.22
50623 | 50623 | IA | MROW | 1821.845 | 28 | 30.706 | [11 empty] | 2158.79 | 45.57 | 35.22
50624 | 50624 | IA | MROW | 1821.845 | 28 | 30.706 | [11 empty] | 2158.79 | 45.57 | 35.22
50625 | 50625 | IA | MROW | 1821.845 | 28 | 30.706 | [11 empty] | 2158.79 | 45.57 | 35.22
50626 | 50626 | IA | MROW | 1821.845 | 28 | 30.706 | [11 empty] | 2158.79 | 45.57 | 35.22
50627 | 50627 | IA | MROW | 1821.845 | 28 | 30.706 | [11 empty] | 2158.79 | 45.57 | 35.22
50628 | 50628 | IA | MROW | 1821.845 | 28 | 30.706 | [11 empty] | 2158.79 | 45.57 | 35.22
50629 | 50629 | IA | MROW | 1821.845 | 28 | 30.706 | [11 empty] | 2158.79 | 45.57 | 35.22
50630 | 50630 | IA | MROW | 1821.845 | 28 | 30.706 | [11 empty] | 2158.79 | 45.57 | 35.22
50631 | 50631 | IA | MROW | 1821.845 | 28 | 30.706 | [11 empty] | 2158.79 | 45.57 | 35.22
50632 | 50632 | IA | MROW | 1821.845 | 28 | 30.706 | [11 empty] | 2158.79 | 45.57 | 35.22
50633 | 50633 | IA | MROW | 1821.845 | 28 | 30.706 | [11 empty] | 2158.79 | 45.57 | 35.22
50634 | 50634 | IA | MROW | 1821.845 | 28 | 30.706 | [11 empty] | 2158.79 | 45.57 | 35.22
50635 | 50635 | IA | MROW | 1821.845 | 28 | 30.706 | [11 empty] | 2158.79 | 45.57 | 35.22
50636 | 50636 | IA | MROW | 1821.845 | 28 | 30.706 | [11 empty] | 2158.79 | 45.57 | 35.22
50638 | 50638 | IA | MROW | 1821.845 | 28 | 30.706 | [11 empty] | 2158.79 | 45.57 | 35.22
50641 | 50641 | IA | MROW | 1821.845 | 28 | 30.706 | [11 empty] | 2158.79 | 45.57 | 35.22
50642 | 50642 | IA | MROW | 1821.845 | 28 | 30.706 | [11 empty] | 2158.79 | 45.57 | 35.22
50643 | 50643 | IA | MROW | 1821.845 | 28 | 30.706 | [11 empty] | 2158.79 | 45.57 | 35.22
50644 | 50644 | IA | MROW | 1821.845 | 28 | 30.706 | [11 empty] | 2158.79 | 45.57 | 35.22
50645 | 50645 | IA | MROW | 1821.845 | 28 | 30.706 | [11 empty] | 2158.79 | 45.57 | 35.22
50647 | 50647 | IA | MROW | 1821.845 | 28 | 30.706 | [11 empty] | 2158.79 | 45.57 | 35.22
50648 | 50648 | IA | MROW | 1821.845 | 28 | 30.706 | [11 empty] | 2158.79 | 45.57 | 35.22
50649 | 50649 | IA | MROW | 1821.845 | 28 | 30.706 | [11 empty] | 2158.79 | 45.57 | 35.22
50650 | 50650 | IA | MROW | 1821.845 | 28 | 30.706 | [11 empty] | 2158.79 | 45.57 | 35.22
50651 | 50651 | IA | MROW | 1821.845 | 28 | 30.706 | [11 empty] | 2158.79 | 45.57 | 35.22
50652 | 50652 | IA | MROW | 1821.845 | 28 | 30.706 | [11 empty] | 2158.79 | 45.57 | 35.22
50653 | 50653 | IA | MROW | 1821.845 | 28 | 30.706 | [11 empty] | 2158.79 | 45.57 | 35.22
50654 | 50654 | IA | MROW | 1821.845 | 28 | 30.706 | [11 empty] | 2158.79 | 45.57 | 35.22
50655 | 50655 | IA | MROW | 1821.845 | 28 | 30.706 | [11 empty] | 2158.79 | 45.57 | 35.22
50657 | 50657 | IA | MROW | 1821.845 | 28 | 30.706 | [11 empty] | 2158.79 | 45.57 | 35.22
50658 | 50658 | IA | MROW | 1821.845 | 28 | 30.706 | [11 empty] | 2158.79 | 45.57 | 35.22
50659 | 50659 | IA | MROW | 1821.845 | 28 | 30.706 | [11 empty] | 2158.79 | 45.57 | 35.22
50660 | 50660 | IA | MROW | 1821.845 | 28 | 30.706 | [11 empty] | 2158.79 | 45.57 | 35.22
50661 | 50661 | IA | MROW | 1821.845 | 28 | 30.706 | [11 empty] | 2158.79 | 45.57 | 35.22
50662 | 50662 | IA | MROW | 1821.845 | 28 | 30.706 | [11 empty] | 2158.79 | 45.57 | 35.22
50664 | 50664 | IA | MROW | 1821.845 | 28 | 30.706 | [11 empty] | 2158.79 | 45.57 | 35.22
50665 | 50665 | IA | MROW | 1821.845 | 28 | 30.706 | [11 empty] | 2158.79 | 45.57 | 35.22
50666 | 50666 | IA | MROW | 1821.845 | 28 | 30.706 | [11 empty] | 2158.79 | 45.57 | 35.22
50667 | 50667 | IA | MROW | 1821.845 | 28 | 30.706 | [11 empty] | 2158.79 | 45.57 | 35.22
50668 | 50668 | IA | MROW | 1821.845 | 28 | 30.706 | [11 empty] | 2158.79 | 45.57 | 35.22
50669 | 50669 | IA | MROW | 1821.845 | 28 | 30.706 | [11 empty] | 2158.79 | 45.57 | 35.22
50670 | 50670 | IA | MROW | 1821.845 | 28 | 30.706 | [11 empty] | 2158.79 | 45.57 | 35.22
50671 | 50671 | IA | MROW | 1821.845 | 28 | 30.706 | [11 empty] | 2158.79 | 45.57 | 35.22
50672 | 50672 | IA | MROW | 1821.845 | 28 | 30.706 | [11 empty] | 2158.79 | 45.57 | 35.22
50673 | 50673 | IA | MROW | 1821.845 | 28 | 30.706 | [11 empty] | 2158.79 | 45.57 | 35.22
50674 | 50674 | IA | MROW | 1821.845 | 28 | 30.706 | [11 empty] | 2158.79 | 45.57 | 35.22
50675 | 50675 | IA | MROW | 1821.845 | 28 | 30.706 | [11 empty] | 2158.79 | 45.57 | 35.22
50676 | 50676 | IA | MROW | 1821.845 | 28 | 30.706 | [11 empty] | 2158.79 | 45.57 | 35.22
50677 | 50677 | IA | MROW | 1821.845 | 28 | 30.706 | [11 empty] | 2158.79 | 45.57 | 35.22
50680 | 50680 | IA | MROW | 1821.845 | 28 | 30.706 | [11 empty] | 2158.79 | 45.57 | 35.22
50681 | 50681 | IA | MROW | 1821.845 | 28 | 30.706 | [11 empty] | 2158.79 | 45.57 | 35.22
50682 | 50682 | IA | MROW | 1821.845 | 28 | 30.706 | [11 empty] | 2158.79 | 45.57 | 35.22
50701 | 50701 | IA | MROW | 1821.845 | 28 | 30.706 | [11 empty] | 2158.79 | 45.57 | 35.22
50702 | 50702 | IA | MROW | 1821.845 | 28 | 30.706 | [11 empty] | 2158.79 | 45.57 | 35.22
50703 | 50703 | IA | MROW | 1821.845 | 28 | 30.706 | [11 empty] | 2158.79 | 45.57 | 35.22
50704 | 50704 | IA | MROW | 1821.845 | 28 | 30.706 | [11 empty] | 2158.79 | 45.57 | 35.22
50706 | 50706 | IA | MROW | 1821.845 | 28 | 30.706 | [11 empty] | 2158.79 | 45.57 | 35.22
50707 | 50707 | IA | MROW | 1821.845 | 28 | 30.706 | [11 empty] | 2158.79 | 45.57 | 35.22
50799 | 50799 | IA | MROW | 1821.845 | 28 | 30.706 | [11 empty] | 2158.79 | 45.57 | 35.22
50801 | 50801 | IA | MROW | 1821.845 | 28 | 30.706 | [11 empty] | 2158.79 | 45.57 | 35.22
50830 | 50830 | IA | MROW | 1821.845 | 28 | 30.706 | [11 empty] | 2158.79 | 45.57 | 35.22
50831 | 50831 | IA | MROW | 1821.845 | 28 | 30.706 | [11 empty] | 2158.79 | 45.57 | 35.22
50833 | 50833 | IA | MROW | 1821.845 | 28 | 30.706 | SRMW | 1830.511 | 21.146 | 30.501 | [7 empty] | 2158.79 | 45.57 | 35.22
50835 | 50835 | IA | MROW | 1821.845 | 28 | 30.706 | [11 empty] | 2158.79 | 45.57 | 35.22
50836 | 50836 | IA | MROW | 1821.845 | 28 | 30.706 | SRMW | 1830.511 | 21.146 | 30.501 | [7 empty] | 2158.79 | 45.57 | 35.22
50837 | 50837 | IA | MROW | 1821.845 | 28 | 30.706 | [11 empty] | 2158.79 | 45.57 | 35.22
50839 | 50839 | IA | MROW | 1821.845 | 28 | 30.706 | [11 empty] | 2158.79 | 45.57 | 35.22
50840 | 50840 | IA | MROW | 1821.845 | 28 | 30.706 | [11 empty] | 2158.79 | 45.57 | 35.22
50841 | 50841 | IA | MROW | 1821.845 | 28 | 30.706 | [11 empty] | 2158.79 | 45.57 | 35.22
50842 | 50842 | IA | MROW | 1821.845 | 28 | 30.706 | [11 empty] | 2158.79 | 45.57 | 35.22
50843 | 50843 | IA | MROW | 1821.845 | 28 | 30.706 | [11 empty] | 2158.79 | 45.57 | 35.22
50845 | 50845 | IA | MROW | 1821.845 | 28 | 30.706 | [11 empty] | 2158.79 | 45.57 | 35.22
50846 | 50846 | IA | MROW | 1821.845 | 28 | 30.706 | [11 empty] | 2158.79 | 45.57 | 35.22
50847 | 50847 | IA | MROW | 1821.845 | 28 | 30.706 | [11 empty] | 2158.79 | 45.57 | 35.22
50848 | 50848 | IA | MROW | 1821.845 | 28 | 30.706 | [11 empty] | 2158.79 | 45.57 | 35.22
50849 | 50849 | IA | MROW | 1821.845 | 28 | 30.706 | [11 empty] | 2158.79 | 45.57 | 35.22
50850 | 50850 | IA | MROW | 1821.845 | 28 | 30.706 | [11 empty] | 2158.79 | 45.57 | 35.22
50851 | 50851 | IA | MROW | 1821.845 | 28 | 30.706 | [11 empty] | 2158.79 | 45.57 | 35.22
50852 | 50852 | IA | MROW | 1821.845 | 28 | 30.706 | [11 empty] | 2158.79 | 45.57 | 35.22
50853 | 50853 | IA | MROW | 1821.845 | 28 | 30.706 | [11 empty] | 2158.79 | 45.57 | 35.22
50854 | 50854 | IA | MROW | 1821.845 | 28 | 30.706 | [11 empty] | 2158.79 | 45.57 | 35.22
50857 | 50857 | IA | MROW | 1821.845 | 28 | 30.706 | [11 empty] | 2158.79 | 45.57 | 35.22
50858 | 50858 | IA | MROW | 1821.845 | 28 | 30.706 | [11 empty] | 2158.79 | 45.57 | 35.22
50859 | 50859 | IA | MROW | 1821.845 | 28 | 30.706 | [11 empty] | 2158.79 | 45.57 | 35.22
50860 | 50860 | IA | MROW | 1821.845 | 28 | 30.706 | SRMW | 1830.511 | 21.146 | 30.501 | [7 empty] | 2158.79 | 45.57 | 35.22
50861 | 50861 | IA | MROW | 1821.845 | 28 | 30.706 | [11 empty] | 2158.79 | 45.57 | 35.22
50862 | 50862 | IA | MROW | 1821.845 | 28 | 30.706 | [11 empty] | 2158.79 | 45.57 | 35.22
50863 | 50863 | IA | MROW | 1821.845 | 28 | 30.706 | [11 empty] | 2158.79 | 45.57 | 35.22
50864 | 50864 | IA | MROW | 1821.845 | 28 | 30.706 | [11 empty] | 2158.79 | 45.57 | 35.22
50936 | 50936 | IA | MROW | 1821.845 | 28 | 30.706 | [11 empty] | 2158.79 | 45.57 | 35.22
50940 | 50940 | IA | MROW | 1821.845 | 28 | 30.706 | [11 empty] | 2158.79 | 45.57 | 35.22
50947 | 50947 | IA | MROW | 1821.845 | 28 | 30.706 | [11 empty] | 2158.79 | 45.57 | 35.22
50950 | 50950 | IA | MROW | 1821.845 | 28 | 30.706 | [11 empty] | 2158.79 | 45.57 | 35.22
50980 | 50980 | IA | MROW | 1821.845 | 28 | 30.706 | [11 empty] | 2158.79 | 45.57 | 35.22
50981 | 50981 | IA | MROW | 1821.845 | 28 | 30.706 | [11 empty] | 2158.79 | 45.57 | 35.22
51001 | 51001 | IA | MROW | 1821.845 | 28 | 30.706 | [11 empty] | 2158.79 | 45.57 | 35.22
51002 | 51002 | IA | MROW | 1821.845 | 28 | 30.706 | [11 empty] | 2158.79 | 45.57 | 35.22
51003 | 51003 | IA | MROW | 1821.845 | 28 | 30.706 | [11 empty] | 2158.79 | 45.57 | 35.22
51004 | 51004 | IA | MROW | 1821.845 | 28 | 30.706 | [11 empty] | 2158.79 | 45.57 | 35.22
51005 | 51005 | IA | MROW | 1821.845 | 28 | 30.706 | [11 empty] | 2158.79 | 45.57 | 35.22
51006 | 51006 | IA | MROW | 1821.845 | 28 | 30.706 | [11 empty] | 2158.79 | 45.57 | 35.22
51007 | 51007 | IA | MROW | 1821.845 | 28 | 30.706 | [11 empty] | 2158.79 | 45.57 | 35.22
51008 | 51008 | IA | MROW | 1821.845 | 28 | 30.706 | [11 empty] | 2158.79 | 45.57 | 35.22
51009 | 51009 | IA | MROW | 1821.845 | 28 | 30.706 | [11 empty] | 2158.79 | 45.57 | 35.22
51010 | 51010 | IA | MROW | 1821.845 | 28 | 30.706 | [11 empty] | 2158.79 | 45.57 | 35.22
51011 | 51011 | IA | MROW | 1821.845 | 28 | 30.706 | [11 empty] | 2158.79 | 45.57 | 35.22
51012 | 51012 | IA | MROW | 1821.845 | 28 | 30.706 | [11 empty] | 2158.79 | 45.57 | 35.22
51014 | 51014 | IA | MROW | 1821.845 | 28 | 30.706 | [11 empty] | 2158.79 | 45.57 | 35.22
51015 | 51015 | IA | MROW | 1821.845 | 28 | 30.706 | [11 empty] | 2158.79 | 45.57 | 35.22
51016 | 51016 | IA | MROW | 1821.845 | 28 | 30.706 | [11 empty] | 2158.79 | 45.57 | 35.22
51017 | 51017 | IA | MROW | 1821.845 | 28 | 30.706 | [11 empty] | 2158.79 | 45.57 | 35.22
51018 | 51018 | IA | MROW | 1821.845 | 28 | 30.706 | [11 empty] | 2158.79 | 45.57 | 35.22
51019 | 51019 | IA | MROW | 1821.845 | 28 | 30.706 | [11 empty] | 2158.79 | 45.57 | 35.22
51020 | 51020 | IA | MROW | 1821.845 | 28 | 30.706 | [11 empty] | 2158.79 | 45.57 | 35.22
51022 | 51022 | IA | MROW | 1821.845 | 28 | 30.706 | [11 empty] | 2158.79 | 45.57 | 35.22
51023 | 51023 | IA | MROW | 1821.845 | 28 | 30.706 | [11 empty] | 2158.79 | 45.57 | 35.22
51024 | 51024 | IA | MROW | 1821.845 | 28 | 30.706 | [11 empty] | 2158.79 | 45.57 | 35.22
51025 | 51025 | IA | MROW | 1821.845 | 28 | 30.706 | [11 empty] | 2158.79 | 45.57 | 35.22
51026 | 51026 | IA | MROW | 1821.845 | 28 | 30.706 | [11 empty] | 2158.79 | 45.57 | 35.22
51027 | 51027 | IA | MROW | 1821.845 | 28 | 30.706 | [11 empty] | 2158.79 | 45.57 | 35.22
51028 | 51028 | IA | MROW | 1821.845 | 28 | 30.706 | [11 empty] | 2158.79 | 45.57 | 35.22
51029 | 51029 | IA | MROW | 1821.845 | 28 | 30.706 | [11 empty] | 2158.79 | 45.57 | 35.22
51030 | 51030 | IA | MROW | 1821.845 | 28 | 30.706 | [11 empty] | 2158.79 | 45.57 | 35.22
51031 | 51031 | IA | MROW | 1821.845 | 28 | 30.706 | [11 empty] | 2158.79 | 45.57 | 35.22
51033 | 51033 | IA | MROW | 1821.845 | 28 | 30.706 | [11 empty] | 2158.79 | 45.57 | 35.22
51034 | 51034 | IA | MROW | 1821.845 | 28 | 30.706 | [11 empty] | 2158.79 | 45.57 | 35.22
51035 | 51035 | IA | MROW | 1821.845 | 28 | 30.706 | [11 empty] | 2158.79 | 45.57 | 35.22
51036 | 51036 | IA | MROW | 1821.845 | 28 | 30.706 | [11 empty] | 2158.79 | 45.57 | 35.22
51037 | 51037 | IA | MROW | 1821.845 | 28 | 30.706 | [11 empty] | 2158.79 | 45.57 | 35.22
51038 | 51038 | IA | MROW | 1821.845 | 28 | 30.706 | [11 empty] | 2158.79 | 45.57 | 35.22
51039 | 51039 | IA | MROW | 1821.845 | 28 | 30.706 | [11 empty] | 2158.79 | 45.57 | 35.22
51040 | 51040 | IA | MROW | 1821.845 | 28 | 30.706 | [11 empty] | 2158.79 | 45.57 | 35.22
51041 | 51041 | IA | MROW | 1821.845 | 28 | 30.706 | [11 empty] | 2158.79 | 45.57 | 35.22
51044 | 51044 | IA | MROW | 1821.845 | 28 | 30.706 | [11 empty] | 2158.79 | 45.57 | 35.22
51045 | 51045 | IA | MROW | 1821.845 | 28 | 30.706 | [11 empty] | 2158.79 | 45.57 | 35.22
51046 | 51046 | IA | MROW | 1821.845 | 28 | 30.706 | [11 empty] | 2158.79 | 45.57 | 35.22
51047 | 51047 | IA | MROW | 1821.845 | 28 | 30.706 | [11 empty] | 2158.79 | 45.57 | 35.22
51048 | 51048 | IA | MROW | 1821.845 | 28 | 30.706 | [11 empty] | 2158.79 | 45.57 | 35.22
51049 | 51049 | IA | MROW | 1821.845 | 28 | 30.706 | [11 empty] | 2158.79 | 45.57 | 35.22
51050 | 51050 | IA | MROW | 1821.845 | 28 | 30.706 | [11 empty] | 2158.79 | 45.57 | 35.22
51051 | 51051 | IA | MROW | 1821.845 | 28 | 30.706 | [11 empty] | 2158.79 | 45.57 | 35.22
51052 | 51052 | IA | MROW | 1821.845 | 28 | 30.706 | [11 empty] | 2158.79 | 45.57 | 35.22
51053 | 51053 | IA | MROW | 1821.845 | 28 | 30.706 | [11 empty] | 2158.79 | 45.57 | 35.22
51054 | 51054 | IA | MROW | 1821.845 | 28 | 30.706 | [11 empty] | 2158.79 | 45.57 | 35.22
51055 | 51055 | IA | MROW | 1821.845 | 28 | 30.706 | [11 empty] | 2158.79 | 45.57 | 35.22
51056 | 51056 | IA | MROW | 1821.845 | 28 | 30.706 | [11 empty] | 2158.79 | 45.57 | 35.22
51057 | 51057 | IA | MROW | 1821.845 | 28 | 30.706 | [11 empty] | 2158.79 | 45.57 | 35.22
51058 | 51058 | IA | MROW | 1821.845 | 28 | 30.706 | [11 empty] | 2158.79 | 45.57 | 35.22
51059 | 51059 | IA | MROW | 1821.845 | 28 | 30.706 | [11 empty] | 2158.79 | 45.57 | 35.22
51060 | 51060 | IA | MROW | 1821.845 | 28 | 30.706 | [11 empty] | 2158.79 | 45.57 | 35.22
51061 | 51061 | IA | MROW | 1821.845 | 28 | 30.706 | [11 empty] | 2158.79 | 45.57 | 35.22
51062 | 51062 | IA | MROW | 1821.845 | 28 | 30.706 | [11 empty] | 2158.79 | 45.57 | 35.22
51063 | 51063 | IA | MROW | 1821.845 | 28 | 30.706 | [11 empty] | 2158.79 | 45.57 | 35.22
51101 | 51101 | IA | MROW | 1821.845 | 28 | 30.706 | [11 empty] | 2158.79 | 45.57 | 35.22
51102 | 51102 | IA | MROW | 1821.845 | 28 | 30.706 | [11 empty] | 2158.79 | 45.57 | 35.22
51103 | 51103 | IA | MROW | 1821.845 | 28 | 30.706 | [11 empty] | 2158.79 | 45.57 | 35.22
51104 | 51104 | IA | MROW | 1821.845 | 28 | 30.706 | [11 empty] | 2158.79 | 45.57 | 35.22
51105 | 51105 | IA | MROW | 1821.845 | 28 | 30.706 | [11 empty] | 2158.79 | 45.57 | 35.22
51106 | 51106 | IA | MROW | 1821.845 | 28 | 30.706 | [11 empty] | 2158.79 | 45.57 | 35.22
51107 | 51107 | IA | MROW | 1821.845 | 28 | 30.706 | [11 empty] | 2158.79 | 45.57 | 35.22
51108 | 51108 | IA | MROW | 1821.845 | 28 | 30.706 | [11 empty] | 2158.79 | 45.57 | 35.22
51109 | 51109 | IA | MROW | 1821.845 | 28 | 30.706 | [11 empty] | 2158.79 | 45.57 | 35.22
51110 | 51110 | IA | MROW | 1821.845 | 28 | 30.706 | [11 empty] | 2158.79 | 45.57 | 35.22
51111 | 51111 | IA | MROW | 1821.845 | 28 | 30.706 | [11 empty] | 2158.79 | 45.57 | 35.22
51201 | 51201 | IA | MROW | 1821.845 | 28 | 30.706 | [11 empty] | 2158.79 | 45.57 | 35.22
51230 | 51230 | IA | MROW | 1821.845 | 28 | 30.706 | [11 empty] | 2158.79 | 45.57 | 35.22
51231 | 51231 | IA | MROW | 1821.845 | 28 | 30.706 | [11 empty] | 2158.79 | 45.57 | 35.22
51232 | 51232 | IA | MROW | 1821.845 | 28 | 30.706 | [11 empty] | 2158.79 | 45.57 | 35.22
51234 | 51234 | IA | MROW | 1821.845 | 28 | 30.706 | [11 empty] | 2158.79 | 45.57 | 35.22
51235 | 51235 | IA | MROW | 1821.845 | 28 | 30.706 | [11 empty] | 2158.79 | 45.57 | 35.22
51237 | 51237 | IA | MROW | 1821.845 | 28 | 30.706 | [11 empty] | 2158.79 | 45.57 | 35.22
51238 | 51238 | IA | MROW | 1821.845 | 28 | 30.706 | [11 empty] | 2158.79 | 45.57 | 35.22
51239 | 51239 | IA | MROW | 1821.845 | 28 | 30.706 | [11 empty] | 2158.79 | 45.57 | 35.22
51240 | 51240 | IA | MROW | 1821.845 | 28 | 30.706 | [11 empty] | 2158.79 | 45.57 | 35.22
51241 | 51241 | IA | MROW | 1821.845 | 28 | 30.706 | [11 empty] | 2158.79 | 45.57 | 35.22
51242 | 51242 | IA | MROW | 1821.845 | 28 | 30.706 | [11 empty] | 2158.79 | 45.57 | 35.22
51243 | 51243 | IA | MROW | 1821.845 | 28 | 30.706 | [11 empty] | 2158.79 | 45.57 | 35.22
51244 | 51244 | IA | MROW | 1821.845 | 28 | 30.706 | [11 empty] | 2158.79 | 45.57 | 35.22
51245 | 51245 | IA | MROW | 1821.845 | 28 | 30.706 | [11 empty] | 2158.79 | 45.57 | 35.22
51246 | 51246 | IA | MROW | 1821.845 | 28 | 30.706 | [11 empty] | 2158.79 | 45.57 | 35.22
51247 | 51247 | IA | MROW | 1821.845 | 28 | 30.706 | [11 empty] | 2158.79 | 45.57 | 35.22
51248 | 51248 | IA | MROW | 1821.845 | 28 | 30.706 | [11 empty] | 2158.79 | 45.57 | 35.22
51249 | 51249 | IA | MROW | 1821.845 | 28 | 30.706 | [11 empty] | 2158.79 | 45.57 | 35.22
51250 | 51250 | IA | MROW | 1821.845 | 28 | 30.706 | [11 empty] | 2158.79 | 45.57 | 35.22
51301 | 51301 | IA | MROW | 1821.845 | 28 | 30.706 | [11 empty] | 2158.79 | 45.57 | 35.22
51330 | 51330 | IA | MROW | 1821.845 | 28 | 30.706 | [11 empty] | 2158.79 | 45.57 | 35.22
51331 | 51331 | IA | MROW | 1821.845 | 28 | 30.706 | [11 empty] | 2158.79 | 45.57 | 35.22
51333 | 51333 | IA | MROW | 1821.845 | 28 | 30.706 | [11 empty] | 2158.79 | 45.57 | 35.22
51334 | 51334 | IA | MROW | 1821.845 | 28 | 30.706 | [11 empty] | 2158.79 | 45.57 | 35.22
51338 | 51338 | IA | MROW | 1821.845 | 28 | 30.706 | [11 empty] | 2158.79 | 45.57 | 35.22
51340 | 51340 | IA | MROW | 1821.845 | 28 | 30.706 | [11 empty] | 2158.79 | 45.57 | 35.22
51341 | 51341 | IA | MROW | 1821.845 | 28 | 30.706 | [11 empty] | 2158.79 | 45.57 | 35.22
51342 | 51342 | IA | MROW | 1821.845 | 28 | 30.706 | [11 empty] | 2158.79 | 45.57 | 35.22
51343 | 51343 | IA | MROW | 1821.845 | 28 | 30.706 | [11 empty] | 2158.79 | 45.57 | 35.22
51344 | 51344 | IA | MROW | 1821.845 | 28 | 30.706 | [11 empty] | 2158.79 | 45.57 | 35.22
51345 | 51345 | IA | MROW | 1821.845 | 28 | 30.706 | [11 empty] | 2158.79 | 45.57 | 35.22
51346 | 51346 | IA | MROW | 1821.845 | 28 | 30.706 | [11 empty] | 2158.79 | 45.57 | 35.22
51347 | 51347 | IA | MROW | 1821.845 | 28 | 30.706 | [11 empty] | 2158.79 | 45.57 | 35.22
51349 | 51349 | IA | MROW | 1821.845 | 28 | 30.706 | [11 empty] | 2158.79 | 45.57 | 35.22
51350 | 51350 | IA | MROW | 1821.845 | 28 | 30.706 | [11 empty] | 2158.79 | 45.57 | 35.22
51351 | 51351 | IA | MROW | 1821.845 | 28 | 30.706 | [11 empty] | 2158.79 | 45.57 | 35.22
51354 | 51354 | IA | MROW | 1821.845 | 28 | 30.706 | [11 empty] | 2158.79 | 45.57 | 35.22
51355 | 51355 | IA | MROW | 1821.845 | 28 | 30.706 | [11 empty] | 2158.79 | 45.57 | 35.22
51357 | 51357 | IA | MROW | 1821.845 | 28 | 30.706 | [11 empty] | 2158.79 | 45.57 | 35.22
51358 | 51358 | IA | MROW | 1821.845 | 28 | 30.706 | [11 empty] | 2158.79 | 45.57 | 35.22
51360 | 51360 | IA | MROW | 1821.845 | 28 | 30.706 | [11 empty] | 2158.79 | 45.57 | 35.22
51363 | 51363 | IA | MROW | 1821.845 | 28 | 30.706 | [11 empty] | 2158.79 | 45.57 | 35.22
51364 | 51364 | IA | MROW | 1821.845 | 28 | 30.706 | [11 empty] | 2158.79 | 45.57 | 35.22
51365 | 51365 | IA | MROW | 1821.845 | 28 | 30.706 | [11 empty] | 2158.79 | 45.57 | 35.22
51366 | 51366 | IA | MROW | 1821.845 | 28 | 30.706 | [11 empty] | 2158.79 | 45.57 | 35.22
51401 | 51401 | IA | MROW | 1821.845 | 28 | 30.706 | [11 empty] | 2158.79 | 45.57 | 35.22
51430 | 51430 | IA | MROW | 1821.845 | 28 | 30.706 | [11 empty] | 2158.79 | 45.57 | 35.22
51431 | 51431 | IA | MROW | 1821.845 | 28 | 30.706 | [11 empty] | 2158.79 | 45.57 | 35.22
51432 | 51432 | IA | MROW | 1821.845 | 28 | 30.706 | [11 empty] | 2158.79 | 45.57 | 35.22
51433 | 51433 | IA | MROW | 1821.845 | 28 | 30.706 | [11 empty] | 2158.79 | 45.57 | 35.22
51436 | 51436 | IA | MROW | 1821.845 | 28 | 30.706 | [11 empty] | 2158.79 | 45.57 | 35.22
51439 | 51439 | IA | MROW | 1821.845 | 28 | 30.706 | [11 empty] | 2158.79 | 45.57 | 35.22
51440 | 51440 | IA | MROW | 1821.845 | 28 | 30.706 | [11 empty] | 2158.79 | 45.57 | 35.22
51441 | 51441 | IA | MROW | 1821.845 | 28 | 30.706 | [11 empty] | 2158.79 | 45.57 | 35.22
51442 | 51442 | IA | MROW | 1821.845 | 28 | 30.706 | [11 empty] | 2158.79 | 45.57 | 35.22
51443 | 51443 | IA | MROW | 1821.845 | 28 | 30.706 | [11 empty] | 2158.79 | 45.57 | 35.22
51444 | 51444 | IA | MROW | 1821.845 | 28 | 30.706 | [11 empty] | 2158.79 | 45.57 | 35.22
51445 | 51445 | IA | MROW | 1821.845 | 28 | 30.706 | [11 empty] | 2158.79 | 45.57 | 35.22
51446 | 51446 | IA | MROW | 1821.845 | 28 | 30.706 | [11 empty] | 2158.79 | 45.57 | 35.22
51447 | 51447 | IA | MROW | 1821.845 | 28 | 30.706 | [11 empty] | 2158.79 | 45.57 | 35.22
51448 | 51448 | IA | MROW | 1821.845 | 28 | 30.706 | [11 empty] | 2158.79 | 45.57 | 35.22
51449 | 51449 | IA | MROW | 1821.845 | 28 | 30.706 | [11 empty] | 2158.79 | 45.57 | 35.22
51450 | 51450 | IA | MROW | 1821.845 | 28 | 30.706 | [11 empty] | 2158.79 | 45.57 | 35.22
51451 | 51451 | IA | MROW | 1821.845 | 28 | 30.706 | [11 empty] | 2158.79 | 45.57 | 35.22
51452 | 51452 | IA | MROW | 1821.845 | 28 | 30.706 | [11 empty] | 2158.79 | 45.57 | 35.22
51453 | 51453 | IA | MROW | 1821.845 | 28 | 30.706 | [11 empty] | 2158.79 | 45.57 | 35.22
51454 | 51454 | IA | MROW | 1821.845 | 28 | 30.706 | [11 empty] | 2158.79 | 45.57 | 35.22
51455 | 51455 | IA | MROW | 1821.845 | 28 | 30.706 | [11 empty] | 2158.79 | 45.57 | 35.22
51458 | 51458 | IA | MROW | 1821.845 | 28 | 30.706 | [11 empty] | 2158.79 | 45.57 | 35.22
51459 | 51459 | IA | MROW | 1821.845 | 28 | 30.706 | [11 empty] | 2158.79 | 45.57 | 35.22
51460 | 51460 | IA | MROW | 1821.845 | 28 | 30.706 | [11 empty] | 2158.79 | 45.57 | 35.22
51461 | 51461 | IA | MROW | 1821.845 | 28 | 30.706 | [11 empty] | 2158.79 | 45.57 | 35.22
51462 | 51462 | IA | MROW | 1821.845 | 28 | 30.706 | [11 empty] | 2158.79 | 45.57 | 35.22
51463 | 51463 | IA | MROW | 1821.845 | 28 | 30.706 | [11 empty] | 2158.79 | 45.57 | 35.22
51465 | 51465 | IA | MROW | 1821.845 | 28 | 30.706 | [11 empty] | 2158.79 | 45.57 | 35.22
51466 | 51466 | IA | MROW | 1821.845 | 28 | 30.706 | [11 empty] | 2158.79 | 45.57 | 35.22
51467 | 51467 | IA | MROW | 1821.845 | 28 | 30.706 | [11 empty] | 2158.79 | 45.57 | 35.22
51501 | 51501 | IA | MROW | 1821.845 | 28 | 30.706 | [11 empty] | 2158.79 | 45.57 | 35.22
51502 | 51502 | IA | MROW | 1821.845 | 28 | 30.706 | [11 empty] | 2158.79 | 45.57 | 35.22
51503 | 51503 | IA | MROW | 1821.845 | 28 | 30.706 | [11 empty] | 2158.79 | 45.57 | 35.22
51510 | 51510 | IA | MROW | 1821.845 | 28 | 30.706 | [11 empty] | 2158.79 | 45.57 | 35.22
51520 | 51520 | IA | MROW | 1821.845 | 28 | 30.706 | [11 empty] | 2158.79 | 45.57 | 35.22
51521 | 51521 | IA | MROW | 1821.845 | 28 | 30.706 | [11 empty] | 2158.79 | 45.57 | 35.22
51523 | 51523 | IA | MROW | 1821.845 | 28 | 30.706 | [11 empty] | 2158.79 | 45.57 | 35.22
51525 | 51525 | IA | MROW | 1821.845 | 28 | 30.706 | [11 empty] | 2158.79 | 45.57 | 35.22
51526 | 51526 | IA | MROW | 1821.845 | 28 | 30.706 | [11 empty] | 2158.79 | 45.57 | 35.22
51527 | 51527 | IA | MROW | 1821.845 | 28 | 30.706 | [11 empty] | 2158.79 | 45.57 | 35.22
51528 | 51528 | IA | MROW | 1821.845 | 28 | 30.706 | [11 empty] | 2158.79 | 45.57 | 35.22
51529 | 51529 | IA | MROW | 1821.845 | 28 | 30.706 | [11 empty] | 2158.79 | 45.57 | 35.22
51530 | 51530 | IA | MROW | 1821.845 | 28 | 30.706 | [11 empty] | 2158.79 | 45.57 | 35.22
51531 | 51531 | IA | MROW | 1821.845 | 28 | 30.706 | [11 empty] | 2158.79 | 45.57 | 35.22
51532 | 51532 | IA | MROW | 1821.845 | 28 | 30.706 | [11 empty] | 2158.79 | 45.57 | 35.22
51533 | 51533 | IA | MROW | 1821.845 | 28 | 30.706 | [11 empty] | 2158.79 | 45.57 | 35.22
51534 | 51534 | IA | MROW | 1821.845 | 28 | 30.706 | [11 empty] | 2158.79 | 45.57 | 35.22
51535 | 51535 | IA | MROW | 1821.845 | 28 | 30.706 | [11 empty] | 2158.79 | 45.57 | 35.22
51536 | 51536 | IA | MROW | 1821.845 | 28 | 30.706 | [11 empty] | 2158.79 | 45.57 | 35.22
51537 | 51537 | IA | MROW | 1821.845 | 28 | 30.706 | [11 empty] | 2158.79 | 45.57 | 35.22
51540 | 51540 | IA | MROW | 1821.845 | 28 | 30.706 | [11 empty] | 2158.79 | 45.57 | 35.22
51541 | 51541 | IA | MROW | 1821.845 | 28 | 30.706 | [11 empty] | 2158.79 | 45.57 | 35.22
51542 | 51542 | IA | MROW | 1821.845 | 28 | 30.706 | [11 empty] | 2158.79 | 45.57 | 35.22
51543 | 51543 | IA | MROW | 1821.845 | 28 | 30.706 | [11 empty] | 2158.79 | 45.57 | 35.22
51544 | 51544 | IA | MROW | 1821.845 | 28 | 30.706 | [11 empty] | 2158.79 | 45.57 | 35.22
51545 | 51545 | IA | MROW | 1821.845 | 28 | 30.706 | [11 empty] | 2158.79 | 45.57 | 35.22
51546 | 51546 | IA | MROW | 1821.845 | 28 | 30.706 | [11 empty] | 2158.79 | 45.57 | 35.22
51548 | 51548 | IA | MROW | 1821.845 | 28 | 30.706 | [11 empty] | 2158.79 | 45.57 | 35.22
51549 | 51549 | IA | MROW | 1821.845 | 28 | 30.706 | [11 empty] | 2158.79 | 45.57 | 35.22
51550 | 51550 | IA | MROW | 1821.845 | 28 | 30.706 | [11 empty] | 2158.79 | 45.57 | 35.22
51551 | 51551 | IA | MROW | 1821.845 | 28 | 30.706 | [11 empty] | 2158.79 | 45.57 | 35.22
51552 | 51552 | IA | MROW | 1821.845 | 28 | 30.706 | [11 empty] | 2158.79 | 45.57 | 35.22
51553 | 51553 | IA | MROW | 1821.845 | 28 | 30.706 | [11 empty] | 2158.79 | 45.57 | 35.22
51554 | 51554 | IA | MROW | 1821.845 | 28 | 30.706 | [11 empty] | 2158.79 | 45.57 | 35.22
51555 | 51555 | IA | MROW | 1821.845 | 28 | 30.706 | [11 empty] | 2158.79 | 45.57 | 35.22
51556 | 51556 | IA | MROW | 1821.845 | 28 | 30.706 | [11 empty] | 2158.79 | 45.57 | 35.22
51557 | 51557 | IA | MROW | 1821.845 | 28 | 30.706 | [11 empty] | 2158.79 | 45.57 | 35.22
51558 | 51558 | IA | MROW | 1821.845 | 28 | 30.706 | [11 empty] | 2158.79 | 45.57 | 35.22
51559 | 51559 | IA | MROW | 1821.845 | 28 | 30.706 | [11 empty] | 2158.79 | 45.57 | 35.22
51560 | 51560 | IA | MROW | 1821.845 | 28 | 30.706 | [11 empty] | 2158.79 | 45.57 | 35.22
51561 | 51561 | IA | MROW | 1821.845 | 28 | 30.706 | [11 empty] | 2158.79 | 45.57 | 35.22
51562 | 51562 | IA | MROW | 1821.845 | 28 | 30.706 | [11 empty] | 2158.79 | 45.57 | 35.22
51563 | 51563 | IA | MROW | 1821.845 | 28 | 30.706 | [11 empty] | 2158.79 | 45.57 | 35.22
51564 | 51564 | IA | MROW | 1821.845 | 28 | 30.706 | [11 empty] | 2158.79 | 45.57 | 35.22
51565 | 51565 | IA | MROW | 1821.845 | 28 | 30.706 | [11 empty] | 2158.79 | 45.57 | 35.22
51566 | 51566 | IA | MROW | 1821.845 | 28 | 30.706 | [11 empty] | 2158.79 | 45.57 | 35.22
51570 | 51570 | IA | MROW | 1821.845 | 28 | 30.706 | [11 empty] | 2158.79 | 45.57 | 35.22
51571 | 51571 | IA | MROW | 1821.845 | 28 | 30.706 | [11 empty] | 2158.79 | 45.57 | 35.22
51572 | 51572 | IA | MROW | 1821.845 | 28 | 30.706 | [11 empty] | 2158.79 | 45.57 | 35.22
51573 | 51573 | IA | MROW | 1821.845 | 28 | 30.706 | [11 empty] | 2158.79 | 45.57 | 35.22
51574 | 51574 | IA | MROW | 1821.845 | 28 | 30.706 | [11 empty] | 2158.79 | 45.57 | 35.22
51575 | 51575 | IA | MROW | 1821.845 | 28 | 30.706 | [11 empty] | 2158.79 | 45.57 | 35.22
51576 | 51576 | IA | MROW | 1821.845 | 28 | 30.706 | [11 empty] | 2158.79 | 45.57 | 35.22
51577 | 51577 | IA | MROW | 1821.845 | 28 | 30.706 | [11 empty] | 2158.79 | 45.57 | 35.22
51578 | 51578 | IA | MROW | 1821.845 | 28 | 30.706 | [11 empty] | 2158.79 | 45.57 | 35.22
51579 | 51579 | IA | MROW | 1821.845 | 28 | 30.706 | [11 empty] | 2158.79 | 45.57 | 35.22
51591 | 51591 | IA | MROW | 1821.845 | 28 | 30.706 | [11 empty] | 2158.79 | 45.57 | 35.22
51593 | 51593 | IA | MROW | 1821.845 | 28 | 30.706 | [11 empty] | 2158.79 | 45.57 | 35.22
51601 | 51601 | IA | MROW | 1821.845 | 28 | 30.706 | [11 empty] | 2158.79 | 45.57 | 35.22
51602 | 51602 | IA | MROW | 1821.845 | 28 | 30.706 | [11 empty] | 2158.79 | 45.57 | 35.22
51603 | 51603 | IA | MROW | 1821.845 | 28 | 30.706 | [11 empty] | 2158.79 | 45.57 | 35.22
51630 | 51630 | IA | MROW | 1821.845 | 28 | 30.706 | SRMW | 1830.511 | 21.146 | 30.501 | [7 empty] | 2158.79 | 45.57 | 35.22
51631 | 51631 | IA | MROW | 1821.845 | 28 | 30.706 | SRMW | 1830.511 | 21.146 | 30.501 | [7 empty] | 2158.79 | 45.57 | 35.22
51632 | 51632 | IA | MROW | 1821.845 | 28 | 30.706 | [11 empty] | 2158.79 | 45.57 | 35.22
51636 | 51636 | IA | MROW | 1821.845 | 28 | 30.706 | SRMW | 1830.511 | 21.146 | 30.501 | [7 empty] | 2158.79 | 45.57 | 35.22
51637 | 51637 | IA | MROW | 1821.845 | 28 | 30.706 | SRMW | 1830.511 | 21.146 | 30.501 | [7 empty] | 2158.79 | 45.57 | 35.22
51638 | 51638 | IA | MROW | 1821.845 | 28 | 30.706 | [11 empty] | 2158.79 | 45.57 | 35.22
51639 | 51639 | IA | MROW | 1821.845 | 28 | 30.706 | [11 empty] | 2158.79 | 45.57 | 35.22
51640 | 51640 | IA | MROW | 1821.845 | 28 | 30.706 | SRMW | 1830.511 | 21.146 | 30.501 | [7 empty] | 2158.79 | 45.57 | 35.22
51645 | 51645 | IA | MROW | 1821.845 | 28 | 30.706 | [11 empty] | 2158.79 | 45.57 | 35.22
51646 | 51646 | IA | MROW | 1821.845 | 28 | 30.706 | [11 empty] | 2158.79 | 45.57 | 35.22
51647 | 51647 | IA | MROW | 1821.845 | 28 | 30.706 | SRMW | 1830.511 | 21.146 | 30.501 | [7 empty] | 2158.79 | 45.57 | 35.22
51648 | 51648 | IA | MROW | 1821.845 | 28 | 30.706 | SRMW | 1830.511 | 21.146 | 30.501 | [7 empty] | 2158.79 | 45.57 | 35.22
51649 | 51649 | IA | MROW | 1821.845 | 28 | 30.706 | [11 empty] | 2158.79 | 45.57 | 35.22
51650 | 51650 | IA | MROW | 1821.845 | 28 | 30.706 | SRMW | 1830.511 | 21.146 | 30.501 | [7 empty] | 2158.79 | 45.57 | 35.22
51651 | 51651 | IA | MROW | 1821.845 | 28 | 30.706 | [11 empty] | 2158.79 | 45.57 | 35.22
51652 | 51652 | IA | MROW | 1821.845 | 28 | 30.706 | SRMW | 1830.511 | 21.146 | 30.501 | [7 empty] | 2158.79 | 45.57 | 35.22
51653 | 51653 | IA | MROW | 1821.845 | 28 | 30.706 | [11 empty] | 2158.79 | 45.57 | 35.22
51654 | 51654 | IA | MROW | 1821.845 | 28 | 30.706 | [11 empty] | 2158.79 | 45.57 | 35.22
51656 | 51656 | IA | MROW | 1821.845 | 28 | 30.706 | [11 empty] | 2158.79 | 45.57 | 35.22
52001 | 52001 | IA | MROW | 1821.845 | 28 | 30.706 | [11 empty] | 2158.79 | 45.57 | 35.22
52002 | 52002 | IA | MROW | 1821.845 | 28 | 30.706 | [11 empty] | 2158.79 | 45.57 | 35.22
52003 | 52003 | IA | MROW | 1821.845 | 28 | 30.706 | [11 empty] | 2158.79 | 45.57 | 35.22
52004 | 52004 | IA | MROW | 1821.845 | 28 | 30.706 | [11 empty] | 2158.79 | 45.57 | 35.22
52030 | 52030 | IA | MROW | 1821.845 | 28 | 30.706 | [11 empty] | 2158.79 | 45.57 | 35.22
52031 | 52031 | IA | MROW | 1821.845 | 28 | 30.706 | [11 empty] | 2158.79 | 45.57 | 35.22
52032 | 52032 | IA | MROW | 1821.845 | 28 | 30.706 | [11 empty] | 2158.79 | 45.57 | 35.22
52033 | 52033 | IA | MROW | 1821.845 | 28 | 30.706 | [11 empty] | 2158.79 | 45.57 | 35.22
52035 | 52035 | IA | MROW | 1821.845 | 28 | 30.706 | [11 empty] | 2158.79 | 45.57 | 35.22
52036 | 52036 | IA | MROW | 1821.845 | 28 | 30.706 | [11 empty] | 2158.79 | 45.57 | 35.22
52037 | 52037 | IA | MROW | 1821.845 | 28 | 30.706 | [11 empty] | 2158.79 | 45.57 | 35.22
52038 | 52038 | IA | MROW | 1821.845 | 28 | 30.706 | [11 empty] | 2158.79 | 45.57 | 35.22
52039 | 52039 | IA | MROW | 1821.845 | 28 | 30.706 | [11 empty] | 2158.79 | 45.57 | 35.22
52040 | 52040 | IA | MROW | 1821.845 | 28 | 30.706 | [11 empty] | 2158.79 | 45.57 | 35.22
52041 | 52041 | IA | MROW | 1821.845 | 28 | 30.706 | [11 empty] | 2158.79 | 45.57 | 35.22
52042 | 52042 | IA | MROW | 1821.845 | 28 | 30.706 | [11 empty] | 2158.79 | 45.57 | 35.22
52043 | 52043 | IA | MROW | 1821.845 | 28 | 30.706 | [11 empty] | 2158.79 | 45.57 | 35.22
52044 | 52044 | IA | MROW | 1821.845 | 28 | 30.706 | [11 empty] | 2158.79 | 45.57 | 35.22
52045 | 52045 | IA | MROW | 1821.845 | 28 | 30.706 | [11 empty] | 2158.79 | 45.57 | 35.22
52046 | 52046 | IA | MROW | 1821.845 | 28 | 30.706 | [11 empty] | 2158.79 | 45.57 | 35.22
52047 | 52047 | IA | MROW | 1821.845 | 28 | 30.706 | [11 empty] | 2158.79 | 45.57 | 35.22
52048 | 52048 | IA | MROW | 1821.845 | 28 | 30.706 | [11 empty] | 2158.79 | 45.57 | 35.22
52049 | 52049 | IA | MROW | 1821.845 | 28 | 30.706 | [11 empty] | 2158.79 | 45.57 | 35.22
52050 | 52050 | IA | MROW | 1821.845 | 28 | 30.706 | [11 empty] | 2158.79 | 45.57 | 35.22
52052 | 52052 | IA | MROW | 1821.845 | 28 | 30.706 | [11 empty] | 2158.79 | 45.57 | 35.22
52053 | 52053 | IA | MROW | 1821.845 | 28 | 30.706 | [11 empty] | 2158.79 | 45.57 | 35.22
52054 | 52054 | IA | MROW | 1821.845 | 28 | 30.706 | [11 empty] | 2158.79 | 45.57 | 35.22
52055 | 52055 | IA | MROW | 1821.845 | 28 | 30.706 | [11 empty] | 2158.79 | 45.57 | 35.22
52056 | 52056 | IA | MROW | 1821.845 | 28 | 30.706 | [11 empty] | 2158.79 | 45.57 | 35.22
52057 | 52057 | IA | MROW | 1821.845 | 28 | 30.706 | [11 empty] | 2158.79 | 45.57 | 35.22
52060 | 52060 | IA | MROW | 1821.845 | 28 | 30.706 | [11 empty] | 2158.79 | 45.57 | 35.22
52064 | 52064 | IA | MROW | 1821.845 | 28 | 30.706 | [11 empty] | 2158.79 | 45.57 | 35.22
52065 | 52065 | IA | MROW | 1821.845 | 28 | 30.706 | [11 empty] | 2158.79 | 45.57 | 35.22
52066 | 52066 | IA | MROW | 1821.845 | 28 | 30.706 | [11 empty] | 2158.79 | 45.57 | 35.22
52068 | 52068 | IA | MROW | 1821.845 | 28 | 30.706 | [11 empty] | 2158.79 | 45.57 | 35.22
52069 | 52069 | IA | MROW | 1821.845 | 28 | 30.706 | [11 empty] | 2158.79 | 45.57 | 35.22
52070 | 52070 | IA | MROW | 1821.845 | 28 | 30.706 | [11 empty] | 2158.79 | 45.57 | 35.22
52071 | 52071 | IA | MROW | 1821.845 | 28 | 30.706 | [11 empty] | 2158.79 | 45.57 | 35.22
52072 | 52072 | IA | MROW | 1821.845 | 28 | 30.706 | [11 empty] | 2158.79 | 45.57 | 35.22
52073 | 52073 | IA | MROW | 1821.845 | 28 | 30.706 | [11 empty] | 2158.79 | 45.57 | 35.22
52074 | 52074 | IA | MROW | 1821.845 | 28 | 30.706 | [11 empty] | 2158.79 | 45.57 | 35.22
52075 | 52075 | IA | MROW | 1821.845 | 28 | 30.706 | [11 empty] | 2158.79 | 45.57 | 35.22
52076 | 52076 | IA | MROW | 1821.845 | 28 | 30.706 | [11 empty] | 2158.79 | 45.57 | 35.22
52077 | 52077 | IA | MROW | 1821.845 | 28 | 30.706 | [11 empty] | 2158.79 | 45.57 | 35.22
52078 | 52078 | IA | MROW | 1821.845 | 28 | 30.706 | [11 empty] | 2158.79 | 45.57 | 35.22
52079 | 52079 | IA | MROW | 1821.845 | 28 | 30.706 | [11 empty] | 2158.79 | 45.57 | 35.22
52099 | 52099 | IA | MROW | 1821.845 | 28 | 30.706 | [11 empty] | 2158.79 | 45.57 | 35.22
52101 | 52101 | IA | MROW | 1821.845 | 28 | 30.706 | [11 empty] | 2158.79 | 45.57 | 35.22
52131 | 52131 | IA | MROW | 1821.845 | 28 | 30.706 | [11 empty] | 2158.79 | 45.57 | 35.22
52132 | 52132 | IA | MROW | 1821.845 | 28 | 30.706 | [11 empty] | 2158.79 | 45.57 | 35.22
52133 | 52133 | IA | MROW | 1821.845 | 28 | 30.706 | [11 empty] | 2158.79 | 45.57 | 35.22
52134 | 52134 | IA | MROW | 1821.845 | 28 | 30.706 | [11 empty] | 2158.79 | 45.57 | 35.22
52135 | 52135 | IA | MROW | 1821.845 | 28 | 30.706 | [11 empty] | 2158.79 | 45.57 | 35.22
52136 | 52136 | IA | MROW | 1821.845 | 28 | 30.706 | [11 empty] | 2158.79 | 45.57 | 35.22
52140 | 52140 | IA | MROW | 1821.845 | 28 | 30.706 | [11 empty] | 2158.79 | 45.57 | 35.22
52141 | 52141 | IA | MROW | 1821.845 | 28 | 30.706 | [11 empty] | 2158.79 | 45.57 | 35.22
52142 | 52142 | IA | MROW | 1821.845 | 28 | 30.706 | [11 empty] | 2158.79 | 45.57 | 35.22
52144 | 52144 | IA | MROW | 1821.845 | 28 | 30.706 | [11 empty] | 2158.79 | 45.57 | 35.22
52146 | 52146 | IA | MROW | 1821.845 | 28 | 30.706 | [11 empty] | 2158.79 | 45.57 | 35.22
52147 | 52147 | IA | MROW | 1821.845 | 28 | 30.706 | [11 empty] | 2158.79 | 45.57 | 35.22
52149 | 52149 | IA | MROW | 1821.845 | 28 | 30.706 | [11 empty] | 2158.79 | 45.57 | 35.22
52150 | 52150 | IA | MROW | 1821.845 | 28 | 30.706 | [11 empty] | 2158.79 | 45.57 | 35.22
52151 | 52151 | IA | MROW | 1821.845 | 28 | 30.706 | [11 empty] | 2158.79 | 45.57 | 35.22
52154 | 52154 | IA | MROW | 1821.845 | 28 | 30.706 | [11 empty] | 2158.79 | 45.57 | 35.22
52155 | 52155 | IA | MROW | 1821.845 | 28 | 30.706 | [11 empty] | 2158.79 | 45.57 | 35.22
52156 | 52156 | IA | MROW | 1821.845 | 28 | 30.706 | [11 empty] | 2158.79 | 45.57 | 35.22
52157 | 52157 | IA | MROW | 1821.845 | 28 | 30.706 | [11 empty] | 2158.79 | 45.57 | 35.22
52158 | 52158 | IA | MROW | 1821.845 | 28 | 30.706 | [11 empty] | 2158.79 | 45.57 | 35.22
52159 | 52159 | IA | MROW | 1821.845 | 28 | 30.706 | [11 empty] | 2158.79 | 45.57 | 35.22
52160 | 52160 | IA | MROW | 1821.845 | 28 | 30.706 | [11 empty] | 2158.79 | 45.57 | 35.22
52161 | 52161 | IA | MROW | 1821.845 | 28 | 30.706 | [11 empty] | 2158.79 | 45.57 | 35.22
52162 | 52162 | IA | MROW | 1821.845 | 28 | 30.706 | [11 empty] | 2158.79 | 45.57 | 35.22
52163 | 52163 | IA | MROW | 1821.845 | 28 | 30.706 | [11 empty] | 2158.79 | 45.57 | 35.22
52164 | 52164 | IA | MROW | 1821.845 | 28 | 30.706 | [11 empty] | 2158.79 | 45.57 | 35.22
52165 | 52165 | IA | MROW | 1821.845 | 28 | 30.706 | [11 empty] | 2158.79 | 45.57 | 35.22
52166 | 52166 | IA | MROW | 1821.845 | 28 | 30.706 | [11 empty] | 2158.79 | 45.57 | 35.22
52168 | 52168 | IA | MROW | 1821.845 | 28 | 30.706 | [11 empty] | 2158.79 | 45.57 | 35.22
52169 | 52169 | IA | MROW | 1821.845 | 28 | 30.706 | [11 empty] | 2158.79 | 45.57 | 35.22
52170 | 52170 | IA | MROW | 1821.845 | 28 | 30.706 | [11 empty] | 2158.79 | 45.57 | 35.22
52171 | 52171 | IA | MROW | 1821.845 | 28 | 30.706 | [11 empty] | 2158.79 | 45.57 | 35.22
52172 | 52172 | IA | MROW | 1821.845 | 28 | 30.706 | [11 empty] | 2158.79 | 45.57 | 35.22
52175 | 52175 | IA | MROW | 1821.845 | 28 | 30.706 | [11 empty] | 2158.79 | 45.57 | 35.22
52201 | 52201 | IA | MROW | 1821.845 | 28 | 30.706 | [11 empty] | 2158.79 | 45.57 | 35.22
52202 | 52202 | IA | MROW | 1821.845 | 28 | 30.706 | [11 empty] | 2158.79 | 45.57 | 35.22
52203 | 52203 | IA | MROW | 1821.845 | 28 | 30.706 | [11 empty] | 2158.79 | 45.57 | 35.22
52204 | 52204 | IA | MROW | 1821.845 | 28 | 30.706 | [11 empty] | 2158.79 | 45.57 | 35.22
52205 | 52205 | IA | MROW | 1821.845 | 28 | 30.706 | [11 empty] | 2158.79 | 45.57 | 35.22
52206 | 52206 | IA | MROW | 1821.845 | 28 | 30.706 | [11 empty] | 2158.79 | 45.57 | 35.22
52207 | 52207 | IA | MROW | 1821.845 | 28 | 30.706 | [11 empty] | 2158.79 | 45.57 | 35.22
52208 | 52208 | IA | MROW | 1821.845 | 28 | 30.706 | [11 empty] | 2158.79 | 45.57 | 35.22
52209 | 52209 | IA | MROW | 1821.845 | 28 | 30.706 | [11 empty] | 2158.79 | 45.57 | 35.22
52210 | 52210 | IA | MROW | 1821.845 | 28 | 30.706 | [11 empty] | 2158.79 | 45.57 | 35.22
52211 | 52211 | IA | MROW | 1821.845 | 28 | 30.706 | [11 empty] | 2158.79 | 45.57 | 35.22
52212 | 52212 | IA | MROW | 1821.845 | 28 | 30.706 | [11 empty] | 2158.79 | 45.57 | 35.22
52213 | 52213 | IA | MROW | 1821.845 | 28 | 30.706 | [11 empty] | 2158.79 | 45.57 | 35.22
52214 | 52214 | IA | MROW | 1821.845 | 28 | 30.706 | [11 empty] | 2158.79 | 45.57 | 35.22
52215 | 52215 | IA | MROW | 1821.845 | 28 | 30.706 | [11 empty] | 2158.79 | 45.57 | 35.22
52216 | 52216 | IA | MROW | 1821.845 | 28 | 30.706 | [11 empty] | 2158.79 | 45.57 | 35.22
52217 | 52217 | IA | MROW | 1821.845 | 28 | 30.706 | [11 empty] | 2158.79 | 45.57 | 35.22
52218 | 52218 | IA | MROW | 1821.845 | 28 | 30.706 | [11 empty] | 2158.79 | 45.57 | 35.22
52219 | 52219 | IA | MROW | 1821.845 | 28 | 30.706 | [11 empty] | 2158.79 | 45.57 | 35.22
52220 | 52220 | IA | MROW | 1821.845 | 28 | 30.706 | [11 empty] | 2158.79 | 45.57 | 35.22
52221 | 52221 | IA | MROW | 1821.845 | 28 | 30.706 | [11 empty] | 2158.79 | 45.57 | 35.22
52222 | 52222 | IA | MROW | 1821.845 | 28 | 30.706 | [11 empty] | 2158.79 | 45.57 | 35.22
52223 | 52223 | IA | MROW | 1821.845 | 28 | 30.706 | [11 empty] | 2158.79 | 45.57 | 35.22
52224 | 52224 | IA | MROW | 1821.845 | 28 | 30.706 | [11 empty] | 2158.79 | 45.57 | 35.22
52225 | 52225 | IA | MROW | 1821.845 | 28 | 30.706 | [11 empty] | 2158.79 | 45.57 | 35.22
52226 | 52226 | IA | MROW | 1821.845 | 28 | 30.706 | [11 empty] | 2158.79 | 45.57 | 35.22
52227 | 52227 | IA | MROW | 1821.845 | 28 | 30.706 | [11 empty] | 2158.79 | 45.57 | 35.22
52228 | 52228 | IA | MROW | 1821.845 | 28 | 30.706 | [11 empty] | 2158.79 | 45.57 | 35.22
52229 | 52229 | IA | MROW | 1821.845 | 28 | 30.706 | [11 empty] | 2158.79 | 45.57 | 35.22
52231 | 52231 | IA | MROW | 1821.845 | 28 | 30.706 | [11 empty] | 2158.79 | 45.57 | 35.22
52232 | 52232 | IA | MROW | 1821.845 | 28 | 30.706 | [11 empty] | 2158.79 | 45.57 | 35.22
52233 | 52233 | IA | MROW | 1821.845 | 28 | 30.706 | [11 empty] | 2158.79 | 45.57 | 35.22
52235 | 52235 | IA | MROW | 1821.845 | 28 | 30.706 | [11 empty] | 2158.79 | 45.57 | 35.22
52236 | 52236 | IA | MROW | 1821.845 | 28 | 30.706 | [11 empty] | 2158.79 | 45.57 | 35.22
52237 | 52237 | IA | MROW | 1821.845 | 28 | 30.706 | [11 empty] | 2158.79 | 45.57 | 35.22
52240 | 52240 | IA | MROW | 1821.845 | 28 | 30.706 | [11 empty] | 2158.79 | 45.57 | 35.22
52241 | 52241 | IA | MROW | 1821.845 | 28 | 30.706 | [11 empty] | 2158.79 | 45.57 | 35.22
52242 | 52242 | IA | MROW | 1821.845 | 28 | 30.706 | [11 empty] | 2158.79 | 45.57 | 35.22
52243 | 52243 | IA | MROW | 1821.845 | 28 | 30.706 | [11 empty] | 2158.79 | 45.57 | 35.22
52244 | 52244 | IA | MROW | 1821.845 | 28 | 30.706 | [11 empty] | 2158.79 | 45.57 | 35.22
52245 | 52245 | IA | MROW | 1821.845 | 28 | 30.706 | [11 empty] | 2158.79 | 45.57 | 35.22
52246 | 52246 | IA | MROW | 1821.845 | 28 | 30.706 | [11 empty] | 2158.79 | 45.57 | 35.22
52247 | 52247 | IA | MROW | 1821.845 | 28 | 30.706 | [11 empty] | 2158.79 | 45.57 | 35.22
52248 | 52248 | IA | MROW | 1821.845 | 28 | 30.706 | [11 empty] | 2158.79 | 45.57 | 35.22
52249 | 52249 | IA | MROW | 1821.845 | 28 | 30.706 | [11 empty] | 2158.79 | 45.57 | 35.22
52250 | 52250 | IA | MROW | 1821.845 | 28 | 30.706 | [11 empty] | 2158.79 | 45.57 | 35.22
52251 | 52251 | IA | MROW | 1821.845 | 28 | 30.706 | [11 empty] | 2158.79 | 45.57 | 35.22
52252 | 52252 | IA | MROW | 1821.845 | 28 | 30.706 | [11 empty] | 2158.79 | 45.57 | 35.22
52253 | 52253 | IA | MROW | 1821.845 | 28 | 30.706 | [11 empty] | 2158.79 | 45.57 | 35.22
52254 | 52254 | IA | MROW | 1821.845 | 28 | 30.706 | [11 empty] | 2158.79 | 45.57 | 35.22
52255 | 52255 | IA | MROW | 1821.845 | 28 | 30.706 | [11 empty] | 2158.79 | 45.57 | 35.22
52257 | 52257 | IA | MROW | 1821.845 | 28 | 30.706 | [11 empty] | 2158.79 | 45.57 | 35.22
52301 | 52301 | IA | MROW | 1821.845 | 28 | 30.706 | [11 empty] | 2158.79 | 45.57 | 35.22
52302 | 52302 | IA | MROW | 1821.845 | 28 | 30.706 | [11 empty] | 2158.79 | 45.57 | 35.22
52305 | 52305 | IA | MROW | 1821.845 | 28 | 30.706 | [11 empty] | 2158.79 | 45.57 | 35.22
52306 | 52306 | IA | MROW | 1821.845 | 28 | 30.706 | [11 empty] | 2158.79 | 45.57 | 35.22
52307 | 52307 | IA | MROW | 1821.845 | 28 | 30.706 | [11 empty] | 2158.79 | 45.57 | 35.22
52308 | 52308 | IA | MROW | 1821.845 | 28 | 30.706 | [11 empty] | 2158.79 | 45.57 | 35.22
52309 | 52309 | IA | MROW | 1821.845 | 28 | 30.706 | [11 empty] | 2158.79 | 45.57 | 35.22
52310 | 52310 | IA | MROW | 1821.845 | 28 | 30.706 | [11 empty] | 2158.79 | 45.57 | 35.22
52312 | 52312 | IA | MROW | 1821.845 | 28 | 30.706 | [11 empty] | 2158.79 | 45.57 | 35.22
52313 | 52313 | IA | MROW | 1821.845 | 28 | 30.706 | [11 empty] | 2158.79 | 45.57 | 35.22
52314 | 52314 | IA | MROW | 1821.845 | 28 | 30.706 | [11 empty] | 2158.79 | 45.57 | 35.22
52315 | 52315 | IA | MROW | 1821.845 | 28 | 30.706 | [11 empty] | 2158.79 | 45.57 | 35.22
52316 | 52316 | IA | MROW | 1821.845 | 28 | 30.706 | [11 empty] | 2158.79 | 45.57 | 35.22
52317 | 52317 | IA | MROW | 1821.845 | 28 | 30.706 | [11 empty] | 2158.79 | 45.57 | 35.22
52318 | 52318 | IA | MROW | 1821.845 | 28 | 30.706 | [11 empty] | 2158.79 | 45.57 | 35.22
52319 | 52319 | IA | MROW | 1821.845 | 28 | 30.706 | [11 empty] | 2158.79 | 45.57 | 35.22
52320 | 52320 | IA | MROW | 1821.845 | 28 | 30.706 | [11 empty] | 2158.79 | 45.57 | 35.22
52321 | 52321 | IA | MROW | 1821.845 | 28 | 30.706 | [11 empty] | 2158.79 | 45.57 | 35.22
52322 | 52322 | IA | MROW | 1821.845 | 28 | 30.706 | [11 empty] | 2158.79 | 45.57 | 35.22
52323 | 52323 | IA | MROW | 1821.845 | 28 | 30.706 | [11 empty] | 2158.79 | 45.57 | 35.22
52324 | 52324 | IA | MROW | 1821.845 | 28 | 30.706 | [11 empty] | 2158.79 | 45.57 | 35.22
52325 | 52325 | IA | MROW | 1821.845 | 28 | 30.706 | [11 empty] | 2158.79 | 45.57 | 35.22
52326 | 52326 | IA | MROW | 1821.845 | 28 | 30.706 | [11 empty] | 2158.79 | 45.57 | 35.22
52327 | 52327 | IA | MROW | 1821.845 | 28 | 30.706 | [11 empty] | 2158.79 | 45.57 | 35.22
52328 | 52328 | IA | MROW | 1821.845 | 28 | 30.706 | [11 empty] | 2158.79 | 45.57 | 35.22
52329 | 52329 | IA | MROW | 1821.845 | 28 | 30.706 | [11 empty] | 2158.79 | 45.57 | 35.22
52330 | 52330 | IA | MROW | 1821.845 | 28 | 30.706 | [11 empty] | 2158.79 | 45.57 | 35.22
52331 | 52331 | IA | MROW | 1821.845 | 28 | 30.706 | [11 empty] | 2158.79 | 45.57 | 35.22
52332 | 52332 | IA | MROW | 1821.845 | 28 | 30.706 | [11 empty] | 2158.79 | 45.57 | 35.22
52333 | 52333 | IA | MROW | 1821.845 | 28 | 30.706 | [11 empty] | 2158.79 | 45.57 | 35.22
52334 | 52334 | IA | MROW | 1821.845 | 28 | 30.706 | [11 empty] | 2158.79 | 45.57 | 35.22
52335 | 52335 | IA | MROW | 1821.845 | 28 | 30.706 | [11 empty] | 2158.79 | 45.57 | 35.22
52336 | 52336 | IA | MROW | 1821.845 | 28 | 30.706 | [11 empty] | 2158.79 | 45.57 | 35.22
52337 | 52337 | IA | MROW | 1821.845 | 28 | 30.706 | [11 empty] | 2158.79 | 45.57 | 35.22
52338 | 52338 | IA | MROW | 1821.845 | 28 | 30.706 | [11 empty] | 2158.79 | 45.57 | 35.22
52339 | 52339 | IA | MROW | 1821.845 | 28 | 30.706 | [11 empty] | 2158.79 | 45.57 | 35.22
52340 | 52340 | IA | MROW | 1821.845 | 28 | 30.706 | [11 empty] | 2158.79 | 45.57 | 35.22
52341 | 52341 | IA | MROW | 1821.845 | 28 | 30.706 | [11 empty] | 2158.79 | 45.57 | 35.22
52342 | 52342 | IA | MROW | 1821.845 | 28 | 30.706 | [11 empty] | 2158.79 | 45.57 | 35.22
52343 | 52343 | IA | MROW | 1821.845 | 28 | 30.706 | [11 empty] | 2158.79 | 45.57 | 35.22
52344 | 52344 | IA | MROW | 1821.845 | 28 | 30.706 | [11 empty] | 2158.79 | 45.57 | 35.22
52345 | 52345 | IA | MROW | 1821.845 | 28 | 30.706 | [11 empty] | 2158.79 | 45.57 | 35.22
52346 | 52346 | IA | MROW | 1821.845 | 28 | 30.706 | [11 empty] | 2158.79 | 45.57 | 35.22
52347 | 52347 | IA | MROW | 1821.845 | 28 | 30.706 | [11 empty] | 2158.79 | 45.57 | 35.22
52348 | 52348 | IA | MROW | 1821.845 | 28 | 30.706 | [11 empty] | 2158.79 | 45.57 | 35.22
52349 | 52349 | IA | MROW | 1821.845 | 28 | 30.706 | [11 empty] | 2158.79 | 45.57 | 35.22
52350 | 52350 | IA | MROW | 1821.845 | 28 | 30.706 | [11 empty] | 2158.79 | 45.57 | 35.22
52351 | 52351 | IA | MROW | 1821.845 | 28 | 30.706 | [11 empty] | 2158.79 | 45.57 | 35.22
52352 | 52352 | IA | MROW | 1821.845 | 28 | 30.706 | [11 empty] | 2158.79 | 45.57 | 35.22
52353 | 52353 | IA | MROW | 1821.845 | 28 | 30.706 | [11 empty] | 2158.79 | 45.57 | 35.22
52354 | 52354 | IA | MROW | 1821.845 | 28 | 30.706 | [11 empty] | 2158.79 | 45.57 | 35.22
52355 | 52355 | IA | MROW | 1821.845 | 28 | 30.706 | [11 empty] | 2158.79 | 45.57 | 35.22
52356 | 52356 | IA | MROW | 1821.845 | 28 | 30.706 | [11 empty] | 2158.79 | 45.57 | 35.22
52358 | 52358 | IA | MROW | 1821.845 | 28 | 30.706 | [11 empty] | 2158.79 | 45.57 | 35.22
52359 | 52359 | IA | MROW | 1821.845 | 28 | 30.706 | [11 empty] | 2158.79 | 45.57 | 35.22
52361 | 52361 | IA | MROW | 1821.845 | 28 | 30.706 | [11 empty] | 2158.79 | 45.57 | 35.22
52362 | 52362 | IA | MROW | 1821.845 | 28 | 30.706 | [11 empty] | 2158.79 | 45.57 | 35.22
52401 | 52401 | IA | MROW | 1821.845 | 28 | 30.706 | [11 empty] | 2158.79 | 45.57 | 35.22
52402 | 52402 | IA | MROW | 1821.845 | 28 | 30.706 | [11 empty] | 2158.79 | 45.57 | 35.22
52403 | 52403 | IA | MROW | 1821.845 | 28 | 30.706 | [11 empty] | 2158.79 | 45.57 | 35.22
52404 | 52404 | IA | MROW | 1821.845 | 28 | 30.706 | [11 empty] | 2158.79 | 45.57 | 35.22
52405 | 52405 | IA | MROW | 1821.845 | 28 | 30.706 | [11 empty] | 2158.79 | 45.57 | 35.22
52406 | 52406 | IA | MROW | 1821.845 | 28 | 30.706 | [11 empty] | 2158.79 | 45.57 | 35.22
52407 | 52407 | IA | MROW | 1821.845 | 28 | 30.706 | [11 empty] | 2158.79 | 45.57 | 35.22
52408 | 52408 | IA | MROW | 1821.845 | 28 | 30.706 | [11 empty] | 2158.79 | 45.57 | 35.22
52409 | 52409 | IA | MROW | 1821.845 | 28 | 30.706 | [11 empty] | 2158.79 | 45.57 | 35.22
52410 | 52410 | IA | MROW | 1821.845 | 28 | 30.706 | [11 empty] | 2158.79 | 45.57 | 35.22
52411 | 52411 | IA | MROW | 1821.845 | 28 | 30.706 | [11 empty] | 2158.79 | 45.57 | 35.22
52497 | 52497 | IA | MROW | 1821.845 | 28 | 30.706 | [11 empty] | 2158.79 | 45.57 | 35.22
52498 | 52498 | IA | MROW | 1821.845 | 28 | 30.706 | [11 empty] | 2158.79 | 45.57 | 35.22
52499 | 52499 | IA | MROW | 1821.845 | 28 | 30.706 | [11 empty] | 2158.79 | 45.57 | 35.22
52501 | 52501 | IA | MROW | 1821.845 | 28 | 30.706 | [11 empty] | 2158.79 | 45.57 | 35.22
52530 | 52530 | IA | MROW | 1821.845 | 28 | 30.706 | SRMW | 1830.511 | 21.146 | 30.501 | [7 empty] | 2158.79 | 45.57 | 35.22
52531 | 52531 | IA | MROW | 1821.845 | 28 | 30.706 | SRMW | 1830.511 | 21.146 | 30.501 | [7 empty] | 2158.79 | 45.57 | 35.22
52533 | 52533 | IA | MROW | 1821.845 | 28 | 30.706 | SRMW | 1830.511 | 21.146 | 30.501 | [7 empty] | 2158.79 | 45.57 | 35.22
52534 | 52534 | IA | MROW | 1821.845 | 28 | 30.706 | [11 empty] | 2158.79 | 45.57 | 35.22
52535 | 52535 | IA | MROW | 1821.845 | 28 | 30.706 | SRMW | 1830.511 | 21.146 | 30.501 | [7 empty] | 2158.79 | 45.57 | 35.22
52536 | 52536 | IA | MROW | 1821.845 | 28 | 30.706 | SRMW | 1830.511 | 21.146 | 30.501 | [7 empty] | 2158.79 | 45.57 | 35.22
52537 | 52537 | IA | SRMW | 1830.511 | 21.146 | 30.501 | MROW | 1821.845 | 28 | 30.706 | [7 empty] | 2101.16 | 25.66 | 32.92
52538 | 52538 | IA | MROW | 1821.845 | 28 | 30.706 | SRMW | 1830.511 | 21.146 | 30.501 | [7 empty] | 2158.79 | 45.57 | 35.22
52540 | 52540 | IA | MROW | 1821.845 | 28 | 30.706 | SRMW | 1830.511 | 21.146 | 30.501 | [7 empty] | 2158.79 | 45.57 | 35.22
52542 | 52542 | IA | MROW | 1821.845 | 28 | 30.706 | SRMW | 1830.511 | 21.146 | 30.501 | [7 empty] | 2158.79 | 45.57 | 35.22
52543 | 52543 | IA | MROW | 1821.845 | 28 | 30.706 | [11 empty] | 2158.79 | 45.57 | 35.22
52544 | 52544 | IA | MROW | 1821.845 | 28 | 30.706 | [11 empty] | 2158.79 | 45.57 | 35.22
52548 | 52548 | IA | MROW | 1821.845 | 28 | 30.706 | SRMW | 1830.511 | 21.146 | 30.501 | [7 empty] | 2158.79 | 45.57 | 35.22
52549 | 52549 | IA | MROW | 1821.845 | 28 | 30.706 | SRMW | 1830.511 | 21.146 | 30.501 | [7 empty] | 2158.79 | 45.57 | 35.22
52550 | 52550 | IA | MROW | 1821.845 | 28 | 30.706 | [11 empty] | 2158.79 | 45.57 | 35.22
52551 | 52551 | IA | MROW | 1821.845 | 28 | 30.706 | [11 empty] | 2158.79 | 45.57 | 35.22
52552 | 52552 | IA | MROW | 1821.845 | 28 | 30.706 | SRMW | 1830.511 | 21.146 | 30.501 | [7 empty] | 2158.79 | 45.57 | 35.22
52553 | 52553 | IA | MROW | 1821.845 | 28 | 30.706 | [11 empty] | 2158.79 | 45.57 | 35.22
52554 | 52554 | IA | MROW | 1821.845 | 28 | 30.706 | SRMW | 1830.511 | 21.146 | 30.501 | [7 empty] | 2158.79 | 45.57 | 35.22
52555 | 52555 | IA | MROW | 1821.845 | 28 | 30.706 | SRMW | 1830.511 | 21.146 | 30.501 | [7 empty] | 2158.79 | 45.57 | 35.22
52556 | 52556 | IA | MROW | 1821.845 | 28 | 30.706 | SRMW | 1830.511 | 21.146 | 30.501 | [7 empty] | 2158.79 | 45.57 | 35.22
52557 | 52557 | IA | MROW | 1821.845 | 28 | 30.706 | SRMW | 1830.511 | 21.146 | 30.501 | [7 empty] | 2158.79 | 45.57 | 35.22
52560 | 52560 | IA | MROW | 1821.845 | 28 | 30.706 | SRMW | 1830.511 | 21.146 | 30.501 | [7 empty] | 2158.79 | 45.57 | 35.22
52561 | 52561 | IA | MROW | 1821.845 | 28 | 30.706 | [11 empty] | 2158.79 | 45.57 | 35.22
52562 | 52562 | IA | MROW | 1821.845 | 28 | 30.706 | [11 empty] | 2158.79 | 45.57 | 35.22
52563 | 52563 | IA | MROW | 1821.845 | 28 | 30.706 | [11 empty] | 2158.79 | 45.57 | 35.22
52565 | 52565 | IA | SRMW | 1830.511 | 21.146 | 30.501 | MROW | 1821.845 | 28 | 30.706 | [7 empty] | 2101.16 | 25.66 | 32.92
52566 | 52566 | IA | MROW | 1821.845 | 28 | 30.706 | [11 empty] | 2158.79 | 45.57 | 35.22
52567 | 52567 | IA | MROW | 1821.845 | 28 | 30.706 | SRMW | 1830.511 | 21.146 | 30.501 | [7 empty] | 2158.79 | 45.57 | 35.22
52568 | 52568 | IA | MROW | 1821.845 | 28 | 30.706 | [11 empty] | 2158.79 | 45.57 | 35.22
52569 | 52569 | IA | MROW | 1821.845 | 28 | 30.706 | SRMW | 1830.511 | 21.146 | 30.501 | [7 empty] | 2158.79 | 45.57 | 35.22
52570 | 52570 | IA | MROW | 1821.845 | 28 | 30.706 | SRMW | 1830.511 | 21.146 | 30.501 | [7 empty] | 2158.79 | 45.57 | 35.22
52571 | 52571 | IA | MROW | 1821.845 | 28 | 30.706 | SRMW | 1830.511 | 21.146 | 30.501 | [7 empty] | 2158.79 | 45.57 | 35.22
52572 | 52572 | IA | MROW | 1821.845 | 28 | 30.706 | SRMW | 1830.511 | 21.146 | 30.501 | [7 empty] | 2158.79 | 45.57 | 35.22
52573 | 52573 | IA | MROW | 1821.845 | 28 | 30.706 | SRMW | 1830.511 | 21.146 | 30.501 | [7 empty] | 2158.79 | 45.57 | 35.22
52574 | 52574 | IA | MROW | 1821.845 | 28 | 30.706 | SRMW | 1830.511 | 21.146 | 30.501 | [7 empty] | 2158.79 | 45.57 | 35.22
52575 | 52575 | IA | MROW | 1821.845 | 28 | 30.706 | [11 empty] | 2158.79 | 45.57 | 35.22
52576 | 52576 | IA | MROW | 1821.845 | 28 | 30.706 | [11 empty] | 2158.79 | 45.57 | 35.22
52577 | 52577 | IA | MROW | 1821.845 | 28 | 30.706 | [11 empty] | 2158.79 | 45.57 | 35.22
52580 | 52580 | IA | MROW | 1821.845 | 28 | 30.706 | SRMW | 1830.511 | 21.146 | 30.501 | [7 empty] | 2158.79 | 45.57 | 35.22
52581 | 52581 | IA | MROW | 1821.845 | 28 | 30.706 | SRMW | 1830.511 | 21.146 | 30.501 | [7 empty] | 2158.79 | 45.57 | 35.22
52583 | 52583 | IA | MROW | 1821.845 | 28 | 30.706 | SRMW | 1830.511 | 21.146 | 30.501 | [7 empty] | 2158.79 | 45.57 | 35.22
52584 | 52584 | IA | MROW | 1821.845 | 28 | 30.706 | SRMW | 1830.511 | 21.146 | 30.501 | [7 empty] | 2158.79 | 45.57 | 35.22
52585 | 52585 | IA | MROW | 1821.845 | 28 | 30.706 | [11 empty] | 2158.79 | 45.57 | 35.22
52586 | 52586 | IA | MROW | 1821.845 | 28 | 30.706 | [11 empty] | 2158.79 | 45.57 | 35.22
52588 | 52588 | IA | MROW | 1821.845 | 28 | 30.706 | SRMW | 1830.511 | 21.146 | 30.501 | [7 empty] | 2158.79 | 45.57 | 35.22
52590 | 52590 | IA | MROW | 1821.845 | 28 | 30.706 | SRMW | 1830.511 | 21.146 | 30.501 | [7 empty] | 2158.79 | 45.57 | 35.22
52591 | 52591 | IA | MROW | 1821.845 | 28 | 30.706 | [11 empty] | 2158.79 | 45.57 | 35.22
52593 | 52593 | IA | MROW | 1821.845 | 28 | 30.706 | [11 empty] | 2158.79 | 45.57 | 35.22
52594 | 52594 | IA | MROW | 1821.845 | 28 | 30.706 | SRMW | 1830.511 | 21.146 | 30.501 | [7 empty] | 2158.79 | 45.57 | 35.22
52595 | 52595 | IA | MROW | 1821.845 | 28 | 30.706 | [11 empty] | 2158.79 | 45.57 | 35.22
52601 | 52601 | IA | MROW | 1821.845 | 28 | 30.706 | [11 empty] | 2158.79 | 45.57 | 35.22
52619 | 52619 | IA | MROW | 1821.845 | 28 | 30.706 | [11 empty] | 2158.79 | 45.57 | 35.22
52620 | 52620 | IA | MROW | 1821.845 | 28 | 30.706 | SRMW | 1830.511 | 21.146 | 30.501 | [7 empty] | 2158.79 | 45.57 | 35.22
52621 | 52621 | IA | MROW | 1821.845 | 28 | 30.706 | [11 empty] | 2158.79 | 45.57 | 35.22
52623 | 52623 | IA | MROW | 1821.845 | 28 | 30.706 | [11 empty] | 2158.79 | 45.57 | 35.22
52624 | 52624 | IA | MROW | 1821.845 | 28 | 30.706 | SRMW | 1830.511 | 21.146 | 30.501 | [7 empty] | 2158.79 | 45.57 | 35.22
52625 | 52625 | IA | MROW | 1821.845 | 28 | 30.706 | SRMW | 1830.511 | 21.146 | 30.501 | [7 empty] | 2158.79 | 45.57 | 35.22
52626 | 52626 | IA | MROW | 1821.845 | 28 | 30.706 | SRMW | 1830.511 | 21.146 | 30.501 | [7 empty] | 2158.79 | 45.57 | 35.22
52627 | 52627 | IA | MROW | 1821.845 | 28 | 30.706 | SRMW | 1830.511 | 21.146 | 30.501 | [7 empty] | 2158.79 | 45.57 | 35.22
52630 | 52630 | IA | MROW | 1821.845 | 28 | 30.706 | [11 empty] | 2158.79 | 45.57 | 35.22
52631 | 52631 | IA | MROW | 1821.845 | 28 | 30.706 | [11 empty] | 2158.79 | 45.57 | 35.22
52632 | 52632 | IA | MROW | 1821.845 | 28 | 30.706 | [11 empty] | 2158.79 | 45.57 | 35.22
52635 | 52635 | IA | MROW | 1821.845 | 28 | 30.706 | SRMW | 1830.511 | 21.146 | 30.501 | [7 empty] | 2158.79 | 45.57 | 35.22
52637 | 52637 | IA | MROW | 1821.845 | 28 | 30.706 | [11 empty] | 2158.79 | 45.57 | 35.22
52638 | 52638 | IA | MROW | 1821.845 | 28 | 30.706 | [11 empty] | 2158.79 | 45.57 | 35.22
52639 | 52639 | IA | MROW | 1821.845 | 28 | 30.706 | [11 empty] | 2158.79 | 45.57 | 35.22
52640 | 52640 | IA | MROW | 1821.845 | 28 | 30.706 | [11 empty] | 2158.79 | 45.57 | 35.22
52641 | 52641 | IA | MROW | 1821.845 | 28 | 30.706 | [11 empty] | 2158.79 | 45.57 | 35.22
52642 | 52642 | IA | MROW | 1821.845 | 28 | 30.706 | [11 empty] | 2158.79 | 45.57 | 35.22
52644 | 52644 | IA | MROW | 1821.845 | 28 | 30.706 | SRMW | 1830.511 | 21.146 | 30.501 | [7 empty] | 2158.79 | 45.57 | 35.22
52645 | 52645 | IA | MROW | 1821.845 | 28 | 30.706 | [11 empty] | 2158.79 | 45.57 | 35.22
52646 | 52646 | IA | MROW | 1821.845 | 28 | 30.706 | [11 empty] | 2158.79 | 45.57 | 35.22
52647 | 52647 | IA | MROW | 1821.845 | 28 | 30.706 | [11 empty] | 2158.79 | 45.57 | 35.22
52648 | 52648 | IA | MROW | 1821.845 | 28 | 30.706 | SRMW | 1830.511 | 21.146 | 30.501 | [7 empty] | 2158.79 | 45.57 | 35.22
52649 | 52649 | IA | MROW | 1821.845 | 28 | 30.706 | SRMW | 1830.511 | 21.146 | 30.501 | [7 empty] | 2158.79 | 45.57 | 35.22
52650 | 52650 | IA | MROW | 1821.845 | 28 | 30.706 | [11 empty] | 2158.79 | 45.57 | 35.22
52651 | 52651 | IA | MROW | 1821.845 | 28 | 30.706 | SRMW | 1830.511 | 21.146 | 30.501 | [7 empty] | 2158.79 | 45.57 | 35.22
52652 | 52652 | IA | MROW | 1821.845 | 28 | 30.706 | [11 empty] | 2158.79 | 45.57 | 35.22
52653 | 52653 | IA | MROW | 1821.845 | 28 | 30.706 | [11 empty] | 2158.79 | 45.57 | 35.22
52654 | 52654 | IA | MROW | 1821.845 | 28 | 30.706 | [11 empty] | 2158.79 | 45.57 | 35.22
52655 | 52655 | IA | MROW | 1821.845 | 28 | 30.706 | [11 empty] | 2158.79 | 45.57 | 35.22
52656 | 52656 | IA | MROW | 1821.845 | 28 | 30.706 | [11 empty] | 2158.79 | 45.57 | 35.22
52657 | 52657 | IA | MROW | 1821.845 | 28 | 30.706 | SRMW | 1830.511 | 21.146 | 30.501 | [7 empty] | 2158.79 | 45.57 | 35.22
52658 | 52658 | IA | MROW | 1821.845 | 28 | 30.706 | SRMW | 1830.511 | 21.146 | 30.501 | [7 empty] | 2158.79 | 45.57 | 35.22
52659 | 52659 | IA | MROW | 1821.845 | 28 | 30.706 | [11 empty] | 2158.79 | 45.57 | 35.22
52660 | 52660 | IA | MROW | 1821.845 | 28 | 30.706 | [11 empty] | 2158.79 | 45.57 | 35.22
52701 | 52701 | IA | MROW | 1821.845 | 28 | 30.706 | [11 empty] | 2158.79 | 45.57 | 35.22
52720 | 52720 | IA | MROW | 1821.845 | 28 | 30.706 | [11 empty] | 2158.79 | 45.57 | 35.22
52721 | 52721 | IA | MROW | 1821.845 | 28 | 30.706 | [11 empty] | 2158.79 | 45.57 | 35.22
52722 | 52722 | IA | MROW | 1821.845 | 28 | 30.706 | [11 empty] | 2158.79 | 45.57 | 35.22
52726 | 52726 | IA | MROW | 1821.845 | 28 | 30.706 | [11 empty] | 2158.79 | 45.57 | 35.22
52727 | 52727 | IA | MROW | 1821.845 | 28 | 30.706 | [11 empty] | 2158.79 | 45.57 | 35.22
52728 | 52728 | IA | MROW | 1821.845 | 28 | 30.706 | [11 empty] | 2158.79 | 45.57 | 35.22
52729 | 52729 | IA | MROW | 1821.845 | 28 | 30.706 | [11 empty] | 2158.79 | 45.57 | 35.22
52730 | 52730 | IA | MROW | 1821.845 | 28 | 30.706 | [11 empty] | 2158.79 | 45.57 | 35.22
52731 | 52731 | IA | MROW | 1821.845 | 28 | 30.706 | [11 empty] | 2158.79 | 45.57 | 35.22
52732 | 52732 | IA | MROW | 1821.845 | 28 | 30.706 | [11 empty] | 2158.79 | 45.57 | 35.22
52733 | 52733 | IA | MROW | 1821.845 | 28 | 30.706 | [11 empty] | 2158.79 | 45.57 | 35.22
52736 | 52736 | IA | MROW | 1821.845 | 28 | 30.706 | [11 empty] | 2158.79 | 45.57 | 35.22
52737 | 52737 | IA | MROW | 1821.845 | 28 | 30.706 | [11 empty] | 2158.79 | 45.57 | 35.22
52738 | 52738 | IA | MROW | 1821.845 | 28 | 30.706 | [11 empty] | 2158.79 | 45.57 | 35.22
52739 | 52739 | IA | MROW | 1821.845 | 28 | 30.706 | [11 empty] | 2158.79 | 45.57 | 35.22
52742 | 52742 | IA | MROW | 1821.845 | 28 | 30.706 | [11 empty] | 2158.79 | 45.57 | 35.22
52745 | 52745 | IA | MROW | 1821.845 | 28 | 30.706 | [11 empty] | 2158.79 | 45.57 | 35.22
52746 | 52746 | IA | MROW | 1821.845 | 28 | 30.706 | [11 empty] | 2158.79 | 45.57 | 35.22
52747 | 52747 | IA | MROW | 1821.845 | 28 | 30.706 | [11 empty] | 2158.79 | 45.57 | 35.22
52748 | 52748 | IA | MROW | 1821.845 | 28 | 30.706 | [11 empty] | 2158.79 | 45.57 | 35.22
52749 | 52749 | IA | MROW | 1821.845 | 28 | 30.706 | [11 empty] | 2158.79 | 45.57 | 35.22
52750 | 52750 | IA | MROW | 1821.845 | 28 | 30.706 | [11 empty] | 2158.79 | 45.57 | 35.22
52751 | 52751 | IA | MROW | 1821.845 | 28 | 30.706 | [11 empty] | 2158.79 | 45.57 | 35.22
52752 | 52752 | IA | MROW | 1821.845 | 28 | 30.706 | [11 empty] | 2158.79 | 45.57 | 35.22
52753 | 52753 | IA | MROW | 1821.845 | 28 | 30.706 | [11 empty] | 2158.79 | 45.57 | 35.22
52754 | 52754 | IA | MROW | 1821.845 | 28 | 30.706 | [11 empty] | 2158.79 | 45.57 | 35.22
52755 | 52755 | IA | MROW | 1821.845 | 28 | 30.706 | [11 empty] | 2158.79 | 45.57 | 35.22
52756 | 52756 | IA | MROW | 1821.845 | 28 | 30.706 | [11 empty] | 2158.79 | 45.57 | 35.22
52757 | 52757 | IA | MROW | 1821.845 | 28 | 30.706 | [11 empty] | 2158.79 | 45.57 | 35.22
52758 | 52758 | IA | MROW | 1821.845 | 28 | 30.706 | [11 empty] | 2158.79 | 45.57 | 35.22
52759 | 52759 | IA | MROW | 1821.845 | 28 | 30.706 | [11 empty] | 2158.79 | 45.57 | 35.22
52760 | 52760 | IA | MROW | 1821.845 | 28 | 30.706 | [11 empty] | 2158.79 | 45.57 | 35.22
52761 | 52761 | IA | MROW | 1821.845 | 28 | 30.706 | [11 empty] | 2158.79 | 45.57 | 35.22
52765 | 52765 | IA | MROW | 1821.845 | 28 | 30.706 | [11 empty] | 2158.79 | 45.57 | 35.22
52766 | 52766 | IA | MROW | 1821.845 | 28 | 30.706 | [11 empty] | 2158.79 | 45.57 | 35.22
52767 | 52767 | IA | MROW | 1821.845 | 28 | 30.706 | [11 empty] | 2158.79 | 45.57 | 35.22
52768 | 52768 | IA | MROW | 1821.845 | 28 | 30.706 | [11 empty] | 2158.79 | 45.57 | 35.22
52769 | 52769 | IA | MROW | 1821.845 | 28 | 30.706 | [11 empty] | 2158.79 | 45.57 | 35.22
52771 | 52771 | IA | MROW | 1821.845 | 28 | 30.706 | [11 empty] | 2158.79 | 45.57 | 35.22
52772 | 52772 | IA | MROW | 1821.845 | 28 | 30.706 | [11 empty] | 2158.79 | 45.57 | 35.22
52773 | 52773 | IA | MROW | 1821.845 | 28 | 30.706 | [11 empty] | 2158.79 | 45.57 | 35.22
52774 | 52774 | IA | MROW | 1821.845 | 28 | 30.706 | [11 empty] | 2158.79 | 45.57 | 35.22
52776 | 52776 | IA | MROW | 1821.845 | 28 | 30.706 | [11 empty] | 2158.79 | 45.57 | 35.22
52777 | 52777 | IA | MROW | 1821.845 | 28 | 30.706 | [11 empty] | 2158.79 | 45.57 | 35.22
52778 | 52778 | IA | MROW | 1821.845 | 28 | 30.706 | [11 empty] | 2158.79 | 45.57 | 35.22
52801 | 52801 | IA | MROW | 1821.845 | 28 | 30.706 | [11 empty] | 2158.79 | 45.57 | 35.22
52802 | 52802 | IA | MROW | 1821.845 | 28 | 30.706 | [11 empty] | 2158.79 | 45.57 | 35.22
52803 | 52803 | IA | MROW | 1821.845 | 28 | 30.706 | [11 empty] | 2158.79 | 45.57 | 35.22
52804 | 52804 | IA | MROW | 1821.845 | 28 | 30.706 | [11 empty] | 2158.79 | 45.57 | 35.22
52805 | 52805 | IA | MROW | 1821.845 | 28 | 30.706 | [11 empty] | 2158.79 | 45.57 | 35.22
52806 | 52806 | IA | MROW | 1821.845 | 28 | 30.706 | [11 empty] | 2158.79 | 45.57 | 35.22
52807 | 52807 | IA | MROW | 1821.845 | 28 | 30.706 | [11 empty] | 2158.79 | 45.57 | 35.22
52808 | 52808 | IA | MROW | 1821.845 | 28 | 30.706 | [11 empty] | 2158.79 | 45.57 | 35.22
52809 | 52809 | IA | MROW | 1821.845 | 28 | 30.706 | [11 empty] | 2158.79 | 45.57 | 35.22
53001 | 53001 | WI | RFCW | 1537.825 | 18.235 | 25.709 | MROE | 1834.719 | 27.592 | 30.363 | [7 empty] | 1992.86 | 24.49 | 31.72
53002 | 53002 | WI | RFCW | 1537.825 | 18.235 | 25.709 | MROE | 1834.719 | 27.592 | 30.363 | [7 empty] | 1992.86 | 24.49 | 31.72
53003 | 53003 | WI | RFCW | 1537.825 | 18.235 | 25.709 | [11 empty] | 1992.86 | 24.49 | 31.72
53004 | 53004 | WI | RFCW | 1537.825 | 18.235 | 25.709 | [11 empty] | 1992.86 | 24.49 | 31.72
53005 | 53005 | WI | RFCW | 1537.825 | 18.235 | 25.709 | [11 empty] | 1992.86 | 24.49 | 31.72
53006 | 53006 | WI | MROE | 1834.719 | 27.592 | 30.363 | RFCW | 1537.825 | 18.235 | 25.709 | [7 empty] | 1828.63 | 28.82 | 25.2
53007 | 53007 | WI | RFCW | 1537.825 | 18.235 | 25.709 | [11 empty] | 1992.86 | 24.49 | 31.72
53008 | 53008 | WI | RFCW | 1537.825 | 18.235 | 25.709 | [11 empty] | 1992.86 | 24.49 | 31.72
53010 | 53010 | WI | RFCW | 1537.825 | 18.235 | 25.709 | MROE | 1834.719 | 27.592 | 30.363 | [7 empty] | 1992.86 | 24.49 | 31.72
53011 | 53011 | WI | RFCW | 1537.825 | 18.235 | 25.709 | MROE | 1834.719 | 27.592 | 30.363 | [7 empty] | 1992.86 | 24.49 | 31.72
53012 | 53012 | WI | RFCW | 1537.825 | 18.235 | 25.709 | [11 empty] | 1992.86 | 24.49 | 31.72
53013 | 53013 | WI | RFCW | 1537.825 | 18.235 | 25.709 | MROE | 1834.719 | 27.592 | 30.363 | [7 empty] | 1992.86 | 24.49 | 31.72
53014 | 53014 | WI | MROE | 1834.719 | 27.592 | 30.363 | RFCW | 1537.825 | 18.235 | 25.709 | [7 empty] | 1828.63 | 28.82 | 25.2
53015 | 53015 | WI | RFCW | 1537.825 | 18.235 | 25.709 | MROE | 1834.719 | 27.592 | 30.363 | [7 empty] | 1992.86 | 24.49 | 31.72
53016 | 53016 | WI | MROE | 1834.719 | 27.592 | 30.363 | [11 empty] | 1828.63 | 28.82 | 25.2
53017 | 53017 | WI | RFCW | 1537.825 | 18.235 | 25.709 | [11 empty] | 1992.86 | 24.49 | 31.72
53018 | 53018 | WI | RFCW | 1537.825 | 18.235 | 25.709 | [11 empty] | 1992.86 | 24.49 | 31.72
53019 | 53019 | WI | RFCW | 1537.825 | 18.235 | 25.709 | MROE | 1834.719 | 27.592 | 30.363 | [7 empty] | 1992.86 | 24.49 | 31.72
53020 | 53020 | WI | RFCW | 1537.825 | 18.235 | 25.709 | MROE | 1834.719 | 27.592 | 30.363 | [7 empty] | 1992.86 | 24.49 | 31.72
53021 | 53021 | WI | RFCW | 1537.825 | 18.235 | 25.709 | [11 empty] | 1992.86 | 24.49 | 31.72
53022 | 53022 | WI | RFCW | 1537.825 | 18.235 | 25.709 | [11 empty] | 1992.86 | 24.49 | 31.72
53023 | 53023 | WI | RFCW | 1537.825 | 18.235 | 25.709 | MROE | 1834.719 | 27.592 | 30.363 | [7 empty] | 1992.86 | 24.49 | 31.72
53024 | 53024 | WI | RFCW | 1537.825 | 18.235 | 25.709 | [11 empty] | 1992.86 | 24.49 | 31.72
53026 | 53026 | WI | RFCW | 1537.825 | 18.235 | 25.709 | [11 empty] | 1992.86 | 24.49 | 31.72
53027 | 53027 | WI | RFCW | 1537.825 | 18.235 | 25.709 | MROE | 1834.719 | 27.592 | 30.363 | [7 empty] | 1992.86 | 24.49 | 31.72
53029 | 53029 | WI | RFCW | 1537.825 | 18.235 | 25.709 | [11 empty] | 1992.86 | 24.49 | 31.72
53031 | 53031 | WI | MROE | 1834.719 | 27.592 | 30.363 | [11 empty] | 1828.63 | 28.82 | 25.2
53032 | 53032 | WI | MROE | 1834.719 | 27.592 | 30.363 | RFCW | 1537.825 | 18.235 | 25.709 | [7 empty] | 1828.63 | 28.82 | 25.2
53033 | 53033 | WI | RFCW | 1537.825 | 18.235 | 25.709 | [11 empty] | 1992.86 | 24.49 | 31.72
53034 | 53034 | WI | MROE | 1834.719 | 27.592 | 30.363 | [11 empty] | 1828.63 | 28.82 | 25.2
53035 | 53035 | WI | RFCW | 1537.825 | 18.235 | 25.709 | MROE | 1834.719 | 27.592 | 30.363 | [7 empty] | 1992.86 | 24.49 | 31.72
53036 | 53036 | WI | RFCW | 1537.825 | 18.235 | 25.709 | [11 empty] | 1992.86 | 24.49 | 31.72
53037 | 53037 | WI | RFCW | 1537.825 | 18.235 | 25.709 | [11 empty] | 1992.86 | 24.49 | 31.72
53038 | 53038 | WI | RFCW | 1537.825 | 18.235 | 25.709 | [11 empty] | 1992.86 | 24.49 | 31.72
53039 | 53039 | WI | MROE | 1834.719 | 27.592 | 30.363 | RFCW | 1537.825 | 18.235 | 25.709 | [7 empty] | 1828.63 | 28.82 | 25.2
53040 | 53040 | WI | RFCW | 1537.825 | 18.235 | 25.709 | MROE | 1834.719 | 27.592 | 30.363 | [7 empty] | 1992.86 | 24.49 | 31.72
53042 | 53042 | WI | RFCW | 1537.825 | 18.235 | 25.709 | MROE | 1834.719 | 27.592 | 30.363 | [7 empty] | 1992.86 | 24.49 | 31.72
53044 | 53044 | WI | MROE | 1834.719 | 27.592 | 30.363 | RFCW | 1537.825 | 18.235 | 25.709 | [7 empty] | 1828.63 | 28.82 | 25.2
53045 | 53045 | WI | RFCW | 1537.825 | 18.235 | 25.709 | [11 empty] | 1992.86 | 24.49 | 31.72
53046 | 53046 | WI | RFCW | 1537.825 | 18.235 | 25.709 | [11 empty] | 1992.86 | 24.49 | 31.72
53047 | 53047 | WI | RFCW | 1537.825 | 18.235 | 25.709 | [11 empty] | 1992.86 | 24.49 | 31.72
53048 | 53048 | WI | RFCW | 1537.825 | 18.235 | 25.709 | MROE | 1834.719 | 27.592 | 30.363 | [7 empty] | 1992.86 | 24.49 | 31.72
53049 | 53049 | WI | MROE | 1834.719 | 27.592 | 30.363 | RFCW | 1537.825 | 18.235 | 25.709 | [7 empty] | 1828.63 | 28.82 | 25.2
53050 | 53050 | WI | MROE | 1834.719 | 27.592 | 30.363 | RFCW | 1537.825 | 18.235 | 25.709 | [7 empty] | 1828.63 | 28.82 | 25.2
53051 | 53051 | WI | RFCW | 1537.825 | 18.235 | 25.709 | [11 empty] | 1992.86 | 24.49 | 31.72
53052 | 53052 | WI | RFCW | 1537.825 | 18.235 | 25.709 | [11 empty] | 1992.86 | 24.49 | 31.72
53056 | 53056 | WI | RFCW | 1537.825 | 18.235 | 25.709 | [11 empty] | 1992.86 | 24.49 | 31.72
53057 | 53057 | WI | RFCW | 1537.825 | 18.235 | 25.709 | MROE | 1834.719 | 27.592 | 30.363 | [7 empty] | 1992.86 | 24.49 | 31.72
53058 | 53058 | WI | RFCW | 1537.825 | 18.235 | 25.709 | [11 empty] | 1992.86 | 24.49 | 31.72
53059 | 53059 | WI | RFCW | 1537.825 | 18.235 | 25.709 | MROE | 1834.719 | 27.592 | 30.363 | [7 empty] | 1992.86 | 24.49 | 31.72
53060 | 53060 | WI | RFCW | 1537.825 | 18.235 | 25.709 | [11 empty] | 1992.86 | 24.49 | 31.72
53061 | 53061 | WI | MROE | 1834.719 | 27.592 | 30.363 | RFCW | 1537.825 | 18.235 | 25.709 | [7 empty] | 1828.63 | 28.82 | 25.2
53062 | 53062 | WI | MROE | 1834.719 | 27.592 | 30.363 | [11 empty] | 1828.63 | 28.82 | 25.2
53063 | 53063 | WI | MROE | 1834.719 | 27.592 | 30.363 | RFCW | 1537.825 | 18.235 | 25.709 | [7 empty] | 1828.63 | 28.82 | 25.2
53064 | 53064 | WI | RFCW | 1537.825 | 18.235 | 25.709 | [11 empty] | 1992.86 | 24.49 | 31.72
53065 | 53065 | WI | MROE | 1834.719 | 27.592 | 30.363 | RFCW | 1537.825 | 18.235 | 25.709 | [7 empty] | 1828.63 | 28.82 | 25.2
53066 | 53066 | WI | RFCW | 1537.825 | 18.235 | 25.709 | [11 empty] | 1992.86 | 24.49 | 31.72
53069 | 53069 | WI | RFCW | 1537.825 | 18.235 | 25.709 | [11 empty] | 1992.86 | 24.49 | 31.72
53070 | 53070 | WI | RFCW | 1537.825 | 18.235 | 25.709 | MROE | 1834.719 | 27.592 | 30.363 | [7 empty] | 1992.86 | 24.49 | 31.72
53072 | 53072 | WI | RFCW | 1537.825 | 18.235 | 25.709 | [11 empty] | 1992.86 | 24.49 | 31.72
53073 | 53073 | WI | RFCW | 1537.825 | 18.235 | 25.709 | MROE | 1834.719 | 27.592 | 30.363 | [7 empty] | 1992.86 | 24.49 | 31.72
53074 | 53074 | WI | RFCW | 1537.825 | 18.235 | 25.709 | [11 empty] | 1992.86 | 24.49 | 31.72
53075 | 53075 | WI | RFCW | 1537.825 | 18.235 | 25.709 | MROE | 1834.719 | 27.592 | 30.363 | [7 empty] | 1992.86 | 24.49 | 31.72
53076 | 53076 | WI | RFCW | 1537.825 | 18.235 | 25.709 | [11 empty] | 1992.86 | 24.49 | 31.72
53078 | 53078 | WI | RFCW | 1537.825 | 18.235 | 25.709 | MROE | 1834.719 | 27.592 | 30.363 | [7 empty] | 1992.86 | 24.49 | 31.72
53079 | 53079 | WI | RFCW | 1537.825 | 18.235 | 25.709 | MROE | 1834.719 | 27.592 | 30.363 | [7 empty] | 1992.86 | 24.49 | 31.72
53080 | 53080 | WI | RFCW | 1537.825 | 18.235 | 25.709 | [11 empty] | 1992.86 | 24.49 | 31.72
53081 | 53081 | WI | MROE | 1834.719 | 27.592 | 30.363 | RFCW | 1537.825 | 18.235 | 25.709 | [7 empty] | 1828.63 | 28.82 | 25.2
53082 | 53082 | WI | MROE | 1834.719 | 27.592 | 30.363 | [11 empty] | 1828.63 | 28.82 | 25.2
53083 | 53083 | WI | MROE | 1834.719 | 27.592 | 30.363 | RFCW | 1537.825 | 18.235 | 25.709 | [7 empty] | 1828.63 | 28.82 | 25.2
53085 | 53085 | WI | MROE | 1834.719 | 27.592 | 30.363 | RFCW | 1537.825 | 18.235 | 25.709 | [7 empty] | 1828.63 | 28.82 | 25.2
53086 | 53086 | WI | RFCW | 1537.825 | 18.235 | 25.709 | [11 empty] | 1992.86 | 24.49 | 31.72
53088 | 53088 | WI | MROE | 1834.719 | 27.592 | 30.363 | [11 empty] | 1828.63 | 28.82 | 25.2
53089 | 53089 | WI | RFCW | 1537.825 | 18.235 | 25.709 | [11 empty] | 1992.86 | 24.49 | 31.72
53090 | 53090 | WI | RFCW | 1537.825 | 18.235 | 25.709 | [11 empty] | 1992.86 | 24.49 | 31.72
53091 | 53091 | WI | RFCW | 1537.825 | 18.235 | 25.709 | MROE | 1834.719 | 27.592 | 30.363 | [7 empty] | 1992.86 | 24.49 | 31.72
53092 | 53092 | WI | RFCW | 1537.825 | 18.235 | 25.709 | [11 empty] | 1992.86 | 24.49 | 31.72
53093 | 53093 | WI | RFCW | 1537.825 | 18.235 | 25.709 | MROE | 1834.719 | 27.592 | 30.363 | [7 empty] | 1992.86 | 24.49 | 31.72
53094 | 53094 | WI | RFCW | 1537.825 | 18.235 | 25.709 | [11 empty] | 1992.86 | 24.49 | 31.72
53095 | 53095 | WI | RFCW | 1537.825 | 18.235 | 25.709 | [11 empty] | 1992.86 | 24.49 | 31.72
53097 | 53097 | WI | RFCW | 1537.825 | 18.235 | 25.709 | [11 empty] | 1992.86 | 24.49 | 31.72
53098 | 53098 | WI | RFCW | 1537.825 | 18.235 | 25.709 | MROE | 1834.719 | 27.592 | 30.363 | [7 empty] | 1992.86 | 24.49 | 31.72
53099 | 53099 | WI | RFCW | 1537.825 | 18.235 | 25.709 | [11 empty] | 1992.86 | 24.49 | 31.72
53101 | 53101 | WI | MROE | 1834.719 | 27.592 | 30.363 | [11 empty] | 1828.63 | 28.82 | 25.2
53102 | 53102 | WI | RFCW | 1537.825 | 18.235 | 25.709 | [11 empty] | 1992.86 | 24.49 | 31.72
53103 | 53103 | WI | RFCW | 1537.825 | 18.235 | 25.709 | [11 empty] | 1992.86 | 24.49 | 31.72
53104 | 53104 | WI | RFCW | 1537.825 | 18.235 | 25.709 | MROE | 1834.719 | 27.592 | 30.363 | [7 empty] | 1992.86 | 24.49 | 31.72
53105 | 53105 | WI | RFCW | 1537.825 | 18.235 | 25.709 | MROE | 1834.719 | 27.592 | 30.363 | [7 empty] | 1992.86 | 24.49 | 31.72
53108 | 53108 | WI | RFCW | 1537.825 | 18.235 | 25.709 | [11 empty] | 1992.86 | 24.49 | 31.72
53109 | 53109 | WI | RFCW | 1537.825 | 18.235 | 25.709 | [11 empty] | 1992.86 | 24.49 | 31.72
53110 | 53110 | WI | RFCW | 1537.825 | 18.235 | 25.709 | [11 empty] | 1992.86 | 24.49 | 31.72
53114 | 53114 | WI | MROE | 1834.719 | 27.592 | 30.363 | RFCW | 1537.825 | 18.235 | 25.709 | [7 empty] | 1828.63 | 28.82 | 25.2
53115 | 53115 | WI | MROE | 1834.719 | 27.592 | 30.363 | RFCW | 1537.825 | 18.235 | 25.709 | [7 empty] | 1828.63 | 28.82 | 25.2
53118 | 53118 | WI | RFCW | 1537.825 | 18.235 | 25.709 | [11 empty] | 1992.86 | 24.49 | 31.72
53119 | 53119 | WI | RFCW | 1537.825 | 18.235 | 25.709 | [11 empty] | 1992.86 | 24.49 | 31.72
53120 | 53120 | WI | RFCW | 1537.825 | 18.235 | 25.709 | MROE | 1834.719 | 27.592 | 30.363 | [7 empty] | 1992.86 | 24.49 | 31.72
53121 | 53121 | WI | MROE | 1834.719 | 27.592 | 30.363 | RFCW | 1537.825 | 18.235 | 25.709 | [7 empty] | 1828.63 | 28.82 | 25.2
53122 | 53122 | WI | RFCW | 1537.825 | 18.235 | 25.709 | [11 empty] | 1992.86 | 24.49 | 31.72
53125 | 53125 | WI | MROE | 1834.719 | 27.592 | 30.363 | RFCW | 1537.825 | 18.235 | 25.709 | [7 empty] | 1828.63 | 28.82 | 25.2
53126 | 53126 | WI | RFCW | 1537.825 | 18.235 | 25.709 | [11 empty] | 1992.86 | 24.49 | 31.72
53127 | 53127 | WI | RFCW | 1537.825 | 18.235 | 25.709 | [11 empty] | 1992.86 | 24.49 | 31.72
53128 | 53128 | WI | MROE | 1834.719 | 27.592 | 30.363 | RFCW | 1537.825 | 18.235 | 25.709 | [7 empty] | 1828.63 | 28.82 | 25.2
53129 | 53129 | WI | RFCW | 1537.825 | 18.235 | 25.709 | [11 empty] | 1992.86 | 24.49 | 31.72
53130 | 53130 | WI | RFCW | 1537.825 | 18.235 | 25.709 | [11 empty] | 1992.86 | 24.49 | 31.72
53132 | 53132 | WI | RFCW | 1537.825 | 18.235 | 25.709 | [11 empty] | 1992.86 | 24.49 | 31.72
53137 | 53137 | WI | RFCW | 1537.825 | 18.235 | 25.709 | [11 empty] | 1992.86 | 24.49 | 31.72
53138 | 53138 | WI | RFCW | 1537.825 | 18.235 | 25.709 | [11 empty] | 1992.86 | 24.49 | 31.72
53139 | 53139 | WI | RFCW | 1537.825 | 18.235 | 25.709 | [11 empty] | 1992.86 | 24.49 | 31.72
53140 | 53140 | WI | RFCW | 1537.825 | 18.235 | 25.709 | [11 empty] | 1992.86 | 24.49 | 31.72
53141 | 53141 | WI | RFCW | 1537.825 | 18.235 | 25.709 | [11 empty] | 1992.86 | 24.49 | 31.72
53142 | 53142 | WI | RFCW | 1537.825 | 18.235 | 25.709 | [11 empty] | 1992.86 | 24.49 | 31.72
53143 | 53143 | WI | RFCW | 1537.825 | 18.235 | 25.709 | [11 empty] | 1992.86 | 24.49 | 31.72
53144 | 53144 | WI | RFCW | 1537.825 | 18.235 | 25.709 | [11 empty] | 1992.86 | 24.49 | 31.72
53146 | 53146 | WI | RFCW | 1537.825 | 18.235 | 25.709 | [11 empty] | 1992.86 | 24.49 | 31.72
53147 | 53147 | WI | MROE | 1834.719 | 27.592 | 30.363 | RFCW | 1537.825 | 18.235 | 25.709 | [7 empty] | 1828.63 | 28.82 | 25.2
53148 | 53148 | WI | RFCW | 1537.825 | 18.235 | 25.709 | [11 empty] | 1992.86 | 24.49 | 31.72
53149 | 53149 | WI | RFCW | 1537.825 | 18.235 | 25.709 | [11 empty] | 1992.86 | 24.49 | 31.72
53150 | 53150 | WI | RFCW | 1537.825 | 18.235 | 25.709 | [11 empty] | 1992.86 | 24.49 | 31.72
53151 | 53151 | WI | RFCW | 1537.825 | 18.235 | 25.709 | [11 empty] | 1992.86 | 24.49 | 31.72
53152 | 53152 | WI | RFCW | 1537.825 | 18.235 | 25.709 | [11 empty] | 1992.86 | 24.49 | 31.72
53153 | 53153 | WI | RFCW | 1537.825 | 18.235 | 25.709 | [11 empty] | 1992.86 | 24.49 | 31.72
53154 | 53154 | WI | RFCW | 1537.825 | 18.235 | 25.709 | [11 empty] | 1992.86 | 24.49 | 31.72
53156 | 53156 | WI | RFCW | 1537.825 | 18.235 | 25.709 | [11 empty] | 1992.86 | 24.49 | 31.72
53157 | 53157 | WI | MROE | 1834.719 | 27.592 | 30.363 | [11 empty] | 1828.63 | 28.82 | 25.2
53158 | 53158 | WI | RFCW | 1537.825 | 18.235 | 25.709 | [11 empty] | 1992.86 | 24.49 | 31.72
53159 | 53159 | WI | MROE | 1834.719 | 27.592 | 30.363 | [11 empty] | 1828.63 | 28.82 | 25.2
53167 | 53167 | WI | RFCW | 1537.825 | 18.235 | 25.709 | [11 empty] | 1992.86 | 24.49 | 31.72
53168 | 53168 | WI | RFCW | 1537.825 | 18.235 | 25.709 | MROE | 1834.719 | 27.592 | 30.363 | [7 empty] | 1992.86 | 24.49 | 31.72
53170 | 53170 | WI | RFCW | 1537.825 | 18.235 | 25.709 | MROE | 1834.719 | 27.592 | 30.363 | [7 empty] | 1992.86 | 24.49 | 31.72
53171 | 53171 | WI | RFCW | 1537.825 | 18.235 | 25.709 | [11 empty] | 1992.86 | 24.49 | 31.72
53172 | 53172 | WI | RFCW | 1537.825 | 18.235 | 25.709 | [11 empty] | 1992.86 | 24.49 | 31.72
53176 | 53176 | WI | MROE | 1834.719 | 27.592 | 30.363 | [11 empty] | 1828.63 | 28.82 | 25.2
53177 | 53177 | WI | RFCW | 1537.825 | 18.235 | 25.709 | [11 empty] | 1992.86 | 24.49 | 31.72
53178 | 53178 | WI | RFCW | 1537.825 | 18.235 | 25.709 | [11 empty] | 1992.86 | 24.49 | 31.72
53179 | 53179 | WI | RFCW | 1537.825 | 18.235 | 25.709 | MROE | 1834.719 | 27.592 | 30.363 | [7 empty] | 1992.86 | 24.49 | 31.72
53181 | 53181 | WI | MROE | 1834.719 | 27.592 | 30.363 | RFCW | 1537.825 | 18.235 | 25.709 | [7 empty] | 1828.63 | 28.82 | 25.2
53182 | 53182 | WI | RFCW | 1537.825 | 18.235 | 25.709 | [11 empty] | 1992.86 | 24.49 | 31.72
53183 | 53183 | WI | RFCW | 1537.825 | 18.235 | 25.709 | [11 empty] | 1992.86 | 24.49 | 31.72
53184 | 53184 | WI | MROE | 1834.719 | 27.592 | 30.363 | RFCW | 1537.825 | 18.235 | 25.709 | [7 empty] | 1828.63 | 28.82 | 25.2
53185 | 53185 | WI | RFCW | 1537.825 | 18.235 | 25.709 | [11 empty] | 1992.86 | 24.49 | 31.72
53186 | 53186 | WI | RFCW | 1537.825 | 18.235 | 25.709 | [11 empty] | 1992.86 | 24.49 | 31.72
53187 | 53187 | WI | RFCW | 1537.825 | 18.235 | 25.709 | [11 empty] | 1992.86 | 24.49 | 31.72
53188 | 53188 | WI | RFCW | 1537.825 | 18.235 | 25.709 | [11 empty] | 1992.86 | 24.49 | 31.72
53189 | 53189 | WI | RFCW | 1537.825 | 18.235 | 25.709 | [11 empty] | 1992.86 | 24.49 | 31.72
53190 | 53190 | WI | RFCW | 1537.825 | 18.235 | 25.709 | MROE | 1834.719 | 27.592 | 30.363 | [7 empty] | 1992.86 | 24.49 | 31.72
53191 | 53191 | WI | MROE | 1834.719 | 27.592 | 30.363 | RFCW | 1537.825 | 18.235 | 25.709 | [7 empty] | 1828.63 | 28.82 | 25.2
53192 | 53192 | WI | RFCW | 1537.825 | 18.235 | 25.709 | [11 empty] | 1992.86 | 24.49 | 31.72
53194 | 53194 | WI | RFCW | 1537.825 | 18.235 | 25.709 | [11 empty] | 1992.86 | 24.49 | 31.72
53195 | 53195 | WI | MROE | 1834.719 | 27.592 | 30.363 | [11 empty] | 1828.63 | 28.82 | 25.2
53201 | 53201 | WI | RFCW | 1537.825 | 18.235 | 25.709 | [11 empty] | 1992.86 | 24.49 | 31.72
53202 | 53202 | WI | RFCW | 1537.825 | 18.235 | 25.709 | [11 empty] | 1992.86 | 24.49 | 31.72
53203 | 53203 | WI | RFCW | 1537.825 | 18.235 | 25.709 | [11 empty] | 1992.86 | 24.49 | 31.72
53204 | 53204 | WI | RFCW | 1537.825 | 18.235 | 25.709 | [11 empty] | 1992.86 | 24.49 | 31.72
53205 | 53205 | WI | RFCW | 1537.825 | 18.235 | 25.709 | [11 empty] | 1992.86 | 24.49 | 31.72
53206 | 53206 | WI | RFCW | 1537.825 | 18.235 | 25.709 | [11 empty] | 1992.86 | 24.49 | 31.72
53207 | 53207 | WI | RFCW | 1537.825 | 18.235 | 25.709 | [11 empty] | 1992.86 | 24.49 | 31.72
53208 | 53208 | WI | RFCW | 1537.825 | 18.235 | 25.709 | [11 empty] | 1992.86 | 24.49 | 31.72
53209 | 53209 | WI | RFCW | 1537.825 | 18.235 | 25.709 | [11 empty] | 1992.86 | 24.49 | 31.72
53210 | 53210 | WI | RFCW | 1537.825 | 18.235 | 25.709 | [11 empty] | 1992.86 | 24.49 | 31.72
53211 | 53211 | WI | RFCW | 1537.825 | 18.235 | 25.709 | [11 empty] | 1992.86 | 24.49 | 31.72
53212 | 53212 | WI | RFCW | 1537.825 | 18.235 | 25.709 | [11 empty] | 1992.86 | 24.49 | 31.72
53213 | 53213 | WI | RFCW | 1537.825 | 18.235 | 25.709 | [11 empty] | 1992.86 | 24.49 | 31.72
53214 | 53214 | WI | RFCW | 1537.825 | 18.235 | 25.709 | [11 empty] | 1992.86 | 24.49 | 31.72
53215 | 53215 | WI | RFCW | 1537.825 | 18.235 | 25.709 | [11 empty] | 1992.86 | 24.49 | 31.72
53216 | 53216 | WI | RFCW | 1537.825 | 18.235 | 25.709 | [11 empty] | 1992.86 | 24.49 | 31.72
53217 | 53217 | WI | RFCW | 1537.825 | 18.235 | 25.709 | [11 empty] | 1992.86 | 24.49 | 31.72
53218 | 53218 | WI | RFCW | 1537.825 | 18.235 | 25.709 | [11 empty] | 1992.86 | 24.49 | 31.72
53219 | 53219 | WI | RFCW | 1537.825 | 18.235 | 25.709 | [11 empty] | 1992.86 | 24.49 | 31.72
53220 | 53220 | WI | RFCW | 1537.825 | 18.235 | 25.709 | [11 empty] | 1992.86 | 24.49 | 31.72
53221 | 53221 | WI | RFCW | 1537.825 | 18.235 | 25.709 | [11 empty] | 1992.86 | 24.49 | 31.72
53222 | 53222 | WI | RFCW | 1537.825 | 18.235 | 25.709 | [11 empty] | 1992.86 | 24.49 | 31.72
53223 | 53223 | WI | RFCW | 1537.825 | 18.235 | 25.709 | [11 empty] | 1992.86 | 24.49 | 31.72
53224 | 53224 | WI | RFCW | 1537.825 | 18.235 | 25.709 | [11 empty] | 1992.86 | 24.49 | 31.72
53225 | 53225 | WI | RFCW | 1537.825 | 18.235 | 25.709 | [11 empty] | 1992.86 | 24.49 | 31.72
53226 | 53226 | WI | RFCW | 1537.825 | 18.235 | 25.709 | [11 empty] | 1992.86 | 24.49 | 31.72
53227 | 53227 | WI | RFCW | 1537.825 | 18.235 | 25.709 | [11 empty] | 1992.86 | 24.49 | 31.72
53228 | 53228 | WI | RFCW | 1537.825 | 18.235 | 25.709 | [11 empty] | 1992.86 | 24.49 | 31.72
53233 | 53233 | WI | RFCW | 1537.825 | 18.235 | 25.709 | [11 empty] | 1992.86 | 24.49 | 31.72
53234 | 53234 | WI | RFCW | 1537.825 | 18.235 | 25.709 | [11 empty] | 1992.86 | 24.49 | 31.72
53235 | 53235 | WI | RFCW | 1537.825 | 18.235 | 25.709 | [11 empty] | 1992.86 | 24.49 | 31.72
53237 | 53237 | WI | RFCW | 1537.825 | 18.235 | 25.709 | [11 empty] | 1992.86 | 24.49 | 31.72
53259 | 53259 | WI | RFCW | 1537.825 | 18.235 | 25.709 | [11 empty] | 1992.86 | 24.49 | 31.72
53263 | 53263 | WI | RFCW | 1537.825 | 18.235 | 25.709 | [11 empty] | 1992.86 | 24.49 | 31.72
53267 | 53267 | WI | RFCW | 1537.825 | 18.235 | 25.709 | [11 empty] | 1992.86 | 24.49 | 31.72
53268 | 53268 | WI | RFCW | 1537.825 | 18.235 | 25.709 | [11 empty] | 1992.86 | 24.49 | 31.72
53270 | 53270 | WI | RFCW | 1537.825 | 18.235 | 25.709 | [11 empty] | 1992.86 | 24.49 | 31.72
53274 | 53274 | WI | RFCW | 1537.825 | 18.235 | 25.709 | [11 empty] | 1992.86 | 24.49 | 31.72
53277 | 53277 | WI | RFCW | 1537.825 | 18.235 | 25.709 | [11 empty] | 1992.86 | 24.49 | 31.72
53278 | 53278 | WI | RFCW | 1537.825 | 18.235 | 25.709 | [11 empty] | 1992.86 | 24.49 | 31.72
53280 | 53280 | WI | RFCW | 1537.825 | 18.235 | 25.709 | [11 empty] | 1992.86 | 24.49 | 31.72
53281 | 53281 | WI | RFCW | 1537.825 | 18.235 | 25.709 | [11 empty] | 1992.86 | 24.49 | 31.72
53284 | 53284 | WI | RFCW | 1537.825 | 18.235 | 25.709 | [11 empty] | 1992.86 | 24.49 | 31.72
53285 | 53285 | WI | RFCW | 1537.825 | 18.235 | 25.709 | [11 empty] | 1992.86 | 24.49 | 31.72
53288 | 53288 | WI | RFCW | 1537.825 | 18.235 | 25.709 | [11 empty] | 1992.86 | 24.49 | 31.72
53290 | 53290 | WI | RFCW | 1537.825 | 18.235 | 25.709 | [11 empty] | 1992.86 | 24.49 | 31.72
53293 | 53293 | WI | RFCW | 1537.825 | 18.235 | 25.709 | [11 empty] | 1992.86 | 24.49 | 31.72
53295 | 53295 | WI | RFCW | 1537.825 | 18.235 | 25.709 | [11 empty] | 1992.86 | 24.49 | 31.72
53401 | 53401 | WI | RFCW | 1537.825 | 18.235 | 25.709 | [11 empty] | 1992.86 | 24.49 | 31.72
53402 | 53402 | WI | RFCW | 1537.825 | 18.235 | 25.709 | [11 empty] | 1992.86 | 24.49 | 31.72
53403 | 53403 | WI | RFCW | 1537.825 | 18.235 | 25.709 | [11 empty] | 1992.86 | 24.49 | 31.72
53404 | 53404 | WI | RFCW | 1537.825 | 18.235 | 25.709 | [11 empty] | 1992.86 | 24.49 | 31.72
53405 | 53405 | WI | RFCW | 1537.825 | 18.235 | 25.709 | [11 empty] | 1992.86 | 24.49 | 31.72
53406 | 53406 | WI | RFCW | 1537.825 | 18.235 | 25.709 | [11 empty] | 1992.86 | 24.49 | 31.72
53407 | 53407 | WI | RFCW | 1537.825 | 18.235 | 25.709 | [11 empty] | 1992.86 | 24.49 | 31.72
53408 | 53408 | WI | RFCW | 1537.825 | 18.235 | 25.709 | [11 empty] | 1992.86 | 24.49 | 31.72
53490 | 53490 | WI | RFCW | 1537.825 | 18.235 | 25.709 | [11 empty] | 1992.86 | 24.49 | 31.72
53501 | 53501 | WI | MROE | 1834.719 | 27.592 | 30.363 | [11 empty] | 1828.63 | 28.82 | 25.2
53502 | 53502 | WI | MROE | 1834.719 | 27.592 | 30.363 | [11 empty] | 1828.63 | 28.82 | 25.2
53503 | 53503 | WI | MROE | 1834.719 | 27.592 | 30.363 | [11 empty] | 1828.63 | 28.82 | 25.2
53504 | 53504 | WI | MROW | 1821.845 | 28 | 30.706 | MROE | 1834.719 | 27.592 | 30.363 | [7 empty] | 2158.79 | 45.57 | 35.22
53505 | 53505 | WI | MROE | 1834.719 | 27.592 | 30.363 | RFCW | 1537.825 | 18.235 | 25.709 | [7 empty] | 1828.63 | 28.82 | 25.2
53506 | 53506 | WI | MROE | 1834.719 | 27.592 | 30.363 | [11 empty] | 1828.63 | 28.82 | 25.2
53507 | 53507 | WI | MROE | 1834.719 | 27.592 | 30.363 | [11 empty] | 1828.63 | 28.82 | 25.2
53508 | 53508 | WI | MROE | 1834.719 | 27.592 | 30.363 | [11 empty] | 1828.63 | 28.82 | 25.2
53510 | 53510 | WI | MROE | 1834.719 | 27.592 | 30.363 | [11 empty] | 1828.63 | 28.82 | 25.2
53511 | 53511 | WI | MROE | 1834.719 | 27.592 | 30.363 | [11 empty] | 1828.63 | 28.82 | 25.2
53512 | 53512 | WI | MROE | 1834.719 | 27.592 | 30.363 | [11 empty] | 1828.63 | 28.82 | 25.2
53515 | 53515 | WI | MROE | 1834.719 | 27.592 | 30.363 | [11 empty] | 1828.63 | 28.82 | 25.2
53516 | 53516 | WI | MROE | 1834.719 | 27.592 | 30.363 | MROW | 1821.845 | 28 | 30.706 | [7 empty] | 1828.63 | 28.82 | 25.2
53517 | 53517 | WI | MROE | 1834.719 | 27.592 | 30.363 | [11 empty] | 1828.63 | 28.82 | 25.2
53518 | 53518 | WI | MROE | 1834.719 | 27.592 | 30.363 | MROW | 1821.845 | 28 | 30.706 | [7 empty] | 1828.63 | 28.82 | 25.2
53520 | 53520 | WI | MROE | 1834.719 | 27.592 | 30.363 | [11 empty] | 1828.63 | 28.82 | 25.2
53521 | 53521 | WI | MROE | 1834.719 | 27.592 | 30.363 | [11 empty] | 1828.63 | 28.82 | 25.2
53522 | 53522 | WI | MROE | 1834.719 | 27.592 | 30.363 | MROW | 1821.845 | 28 | 30.706 | [7 empty] | 1828.63 | 28.82 | 25.2
53523 | 53523 | WI | MROE | 1834.719 | 27.592 | 30.363 | RFCW | 1537.825 | 18.235 | 25.709 | [7 empty] | 1828.63 | 28.82 | 25.2
53525 | 53525 | WI | MROE | 1834.719 | 27.592 | 30.363 | RFCW | 1537.825 | 18.235 | 25.709 | [7 empty] | 1828.63 | 28.82 | 25.2
53526 | 53526 | WI | MROE | 1834.719 | 27.592 | 30.363 | [11 empty] | 1828.63 | 28.82 | 25.2
53527 | 53527 | WI | MROE | 1834.719 | 27.592 | 30.363 | RFCW | 1537.825 | 18.235 | 25.709 | [7 empty] | 1828.63 | 28.82 | 25.2
53528 | 53528 | WI | MROE | 1834.719 | 27.592 | 30.363 | [11 empty] | 1828.63 | 28.82 | 25.2
53529 | 53529 | WI | MROE | 1834.719 | 27.592 | 30.363 | [11 empty] | 1828.63 | 28.82 | 25.2
53530 | 53530 | WI | MROE | 1834.719 | 27.592 | 30.363 | MROW | 1821.845 | 28 | 30.706 | [7 empty] | 1828.63 | 28.82 | 25.2
53531 | 53531 | WI | MROE | 1834.719 | 27.592 | 30.363 | RFCW | 1537.825 | 18.235 | 25.709 | [7 empty] | 1828.63 | 28.82 | 25.2
53532 | 53532 | WI | MROE | 1834.719 | 27.592 | 30.363 | RFCW | 1537.825 | 18.235 | 25.709 | [7 empty] | 1828.63 | 28.82 | 25.2
53533 | 53533 | WI | MROE | 1834.719 | 27.592 | 30.363 | [11 empty] | 1828.63 | 28.82 | 25.2
53534 | 53534 | WI | MROE | 1834.719 | 27.592 | 30.363 | RFCW | 1537.825 | 18.235 | 25.709 | [7 empty] | 1828.63 | 28.82 | 25.2
53535 | 53535 | WI | MROE | 1834.719 | 27.592 | 30.363 | [11 empty] | 1828.63 | 28.82 | 25.2
53536 | 53536 | WI | MROE | 1834.719 | 27.592 | 30.363 | [11 empty] | 1828.63 | 28.82 | 25.2
53537 | 53537 | WI | MROE | 1834.719 | 27.592 | 30.363 | [11 empty] | 1828.63 | 28.82 | 25.2
53538 | 53538 | WI | RFCW | 1537.825 | 18.235 | 25.709 | MROE | 1834.719 | 27.592 | 30.363 | [7 empty] | 1992.86 | 24.49 | 31.72
53540 | 53540 | WI | MROE | 1834.719 | 27.592 | 30.363 | MROW | 1821.845 | 28 | 30.706 | [7 empty] | 1828.63 | 28.82 | 25.2
53541 | 53541 | WI | MROE | 1834.719 | 27.592 | 30.363 | MROW | 1821.845 | 28 | 30.706 | [7 empty] | 1828.63 | 28.82 | 25.2
53542 | 53542 | WI | MROE | 1834.719 | 27.592 | 30.363 | [11 empty] | 1828.63 | 28.82 | 25.2
53543 | 53543 | WI | MROE | 1834.719 | 27.592 | 30.363 | [11 empty] | 1828.63 | 28.82 | 25.2
53544 | 53544 | WI | MROE | 1834.719 | 27.592 | 30.363 | [11 empty] | 1828.63 | 28.82 | 25.2
53545 | 53545 | WI | MROE | 1834.719 | 27.592 | 30.363 | RFCW | 1537.825 | 18.235 | 25.709 | [7 empty] | 1828.63 | 28.82 | 25.2
53546 | 53546 | WI | MROE | 1834.719 | 27.592 | 30.363 | RFCW | 1537.825 | 18.235 | 25.709 | [7 empty] | 1828.63 | 28.82 | 25.2
53547 | 53547 | WI | MROE | 1834.719 | 27.592 | 30.363 | [11 empty] | 1828.63 | 28.82 | 25.2
53548 | 53548 | WI | MROE | 1834.719 | 27.592 | 30.363 | RFCW | 1537.825 | 18.235 | 25.709 | [7 empty] | 1828.63 | 28.82 | 25.2
53549 | 53549 | WI | RFCW | 1537.825 | 18.235 | 25.709 | MROE | 1834.719 | 27.592 | 30.363 | [7 empty] | 1992.86 | 24.49 | 31.72
53550 | 53550 | WI | MROE | 1834.719 | 27.592 | 30.363 | [11 empty] | 1828.63 | 28.82 | 25.2
53551 | 53551 | WI | RFCW | 1537.825 | 18.235 | 25.709 | MROE | 1834.719 | 27.592 | 30.363 | [7 empty] | 1992.86 | 24.49 | 31.72
53553 | 53553 | WI | MROE | 1834.719 | 27.592 | 30.363 | [11 empty] | 1828.63 | 28.82 | 25.2
53554 | 53554 | WI | MROE | 1834.719 | 27.592 | 30.363 | MROW | 1821.845 | 28 | 30.706 | [7 empty] | 1828.63 | 28.82 | 25.2
53555 | 53555 | WI | MROE | 1834.719 | 27.592 | 30.363 | [11 empty] | 1828.63 | 28.82 | 25.2
53556 | 53556 | WI | MROE | 1834.719 | 27.592 | 30.363 | MROW | 1821.845 | 28 | 30.706 | [7 empty] | 1828.63 | 28.82 | 25.2
53557 | 53557 | WI | RFCW | 1537.825 | 18.235 | 25.709 | MROE | 1834.719 | 27.592 | 30.363 | [7 empty] | 1992.86 | 24.49 | 31.72
53558 | 53558 | WI | MROE | 1834.719 | 27.592 | 30.363 | RFCW | 1537.825 | 18.235 | 25.709 | [7 empty] | 1828.63 | 28.82 | 25.2
53559 | 53559 | WI | RFCW | 1537.825 | 18.235 | 25.709 | MROE | 1834.719 | 27.592 | 30.363 | [7 empty] | 1992.86 | 24.49 | 31.72
53560 | 53560 | WI | MROE | 1834.719 | 27.592 | 30.363 | [11 empty] | 1828.63 | 28.82 | 25.2
53561 | 53561 | WI | MROE | 1834.719 | 27.592 | 30.363 | [11 empty] | 1828.63 | 28.82 | 25.2
53562 | 53562 | WI | MROE | 1834.719 | 27.592 | 30.363 | [11 empty] | 1828.63 | 28.82 | 25.2
53563 | 53563 | WI | MROE | 1834.719 | 27.592 | 30.363 | RFCW | 1537.825 | 18.235 | 25.709 | [7 empty] | 1828.63 | 28.82 | 25.2
53565 | 53565 | WI | MROE | 1834.719 | 27.592 | 30.363 | [11 empty] | 1828.63 | 28.82 | 25.2
53566 | 53566 | WI | MROE | 1834.719 | 27.592 | 30.363 | [11 empty] | 1828.63 | 28.82 | 25.2
53569 | 53569 | WI | MROE | 1834.719 | 27.592 | 30.363 | MROW | 1821.845 | 28 | 30.706 | [7 empty] | 1828.63 | 28.82 | 25.2
53570 | 53570 | WI | MROE | 1834.719 | 27.592 | 30.363 | [11 empty] | 1828.63 | 28.82 | 25.2
53571 | 53571 | WI | MROE | 1834.719 | 27.592 | 30.363 | [11 empty] | 1828.63 | 28.82 | 25.2
53572 | 53572 | WI | MROE | 1834.719 | 27.592 | 30.363 | [11 empty] | 1828.63 | 28.82 | 25.2
53573 | 53573 | WI | MROE | 1834.719 | 27.592 | 30.363 | [11 empty] | 1828.63 | 28.82 | 25.2
53574 | 53574 | WI | MROE | 1834.719 | 27.592 | 30.363 | [11 empty] | 1828.63 | 28.82 | 25.2
53575 | 53575 | WI | MROE | 1834.719 | 27.592 | 30.363 | [11 empty] | 1828.63 | 28.82 | 25.2
53576 | 53576 | WI | MROE | 1834.719 | 27.592 | 30.363 | [11 empty] | 1828.63 | 28.82 | 25.2
53577 | 53577 | WI | MROE | 1834.719 | 27.592 | 30.363 | [11 empty] | 1828.63 | 28.82 | 25.2
53578 | 53578 | WI | MROE | 1834.719 | 27.592 | 30.363 | [11 empty] | 1828.63 | 28.82 | 25.2
53579 | 53579 | WI | RFCW | 1537.825 | 18.235 | 25.709 | MROE | 1834.719 | 27.592 | 30.363 | [7 empty] | 1992.86 | 24.49 | 31.72
53580 | 53580 | WI | MROE | 1834.719 | 27.592 | 30.363 | [11 empty] | 1828.63 | 28.82 | 25.2
53581 | 53581 | WI | MROE | 1834.719 | 27.592 | 30.363 | [11 empty] | 1828.63 | 28.82 | 25.2
53582 | 53582 | WI | MROE | 1834.719 | 27.592 | 30.363 | [11 empty] | 1828.63 | 28.82 | 25.2
53583 | 53583 | WI | MROE | 1834.719 | 27.592 | 30.363 | [11 empty] | 1828.63 | 28.82 | 25.2
53584 | 53584 | WI | MROE | 1834.719 | 27.592 | 30.363 | MROW | 1821.845 | 28 | 30.706 | [7 empty] | 1828.63 | 28.82 | 25.2
53585 | 53585 | WI | MROE | 1834.719 | 27.592 | 30.363 | RFCW | 1537.825 | 18.235 | 25.709 | [7 empty] | 1828.63 | 28.82 | 25.2
53586 | 53586 | WI | MROE | 1834.719 | 27.592 | 30.363 | [11 empty] | 1828.63 | 28.82 | 25.2
53587 | 53587 | WI | MROE | 1834.719 | 27.592 | 30.363 | MROW | 1821.845 | 28 | 30.706 | [7 empty] | 1828.63 | 28.82 | 25.2
53588 | 53588 | WI | MROE | 1834.719 | 27.592 | 30.363 | [11 empty] | 1828.63 | 28.82 | 25.2
53589 | 53589 | WI | MROE | 1834.719 | 27.592 | 30.363 | RFCW | 1537.825 | 18.235 | 25.709 | [7 empty] | 1828.63 | 28.82 | 25.2
53590 | 53590 | WI | MROE | 1834.719 | 27.592 | 30.363 | RFCW | 1537.825 | 18.235 | 25.709 | [7 empty] | 1828.63 | 28.82 | 25.2
53591 | 53591 | WI | MROE | 1834.719 | 27.592 | 30.363 | [11 empty] | 1828.63 | 28.82 | 25.2
53593 | 53593 | WI | MROE | 1834.719 | 27.592 | 30.363 | [11 empty] | 1828.63 | 28.82 | 25.2
53594 | 53594 | WI | RFCW | 1537.825 | 18.235 | 25.709 | MROE | 1834.719 | 27.592 | 30.363 | [7 empty] | 1992.86 | 24.49 | 31.72
53595 | 53595 | WI | MROE | 1834.719 | 27.592 | 30.363 | [11 empty] | 1828.63 | 28.82 | 25.2
53596 | 53596 | WI | MROE | 1834.719 | 27.592 | 30.363 | [11 empty] | 1828.63 | 28.82 | 25.2
53597 | 53597 | WI | MROE | 1834.719 | 27.592 | 30.363 | [11 empty] | 1828.63 | 28.82 | 25.2
53598 | 53598 | WI | MROE | 1834.719 | 27.592 | 30.363 | RFCW | 1537.825 | 18.235 | 25.709 | [7 empty] | 1828.63 | 28.82 | 25.2
53599 | 53599 | WI | MROW | 1821.845 | 28 | 30.706 | [11 empty] | 2158.79 | 45.57 | 35.22
53701 | 53701 | WI | MROE | 1834.719 | 27.592 | 30.363 | [11 empty] | 1828.63 | 28.82 | 25.2
53702 | 53702 | WI | MROE | 1834.719 | 27.592 | 30.363 | [11 empty] | 1828.63 | 28.82 | 25.2
53703 | 53703 | WI | MROE | 1834.719 | 27.592 | 30.363 | RFCW | 1537.825 | 18.235 | 25.709 | [7 empty] | 1828.63 | 28.82 | 25.2
53704 | 53704 | WI | MROE | 1834.719 | 27.592 | 30.363 | RFCW | 1537.825 | 18.235 | 25.709 | [7 empty] | 1828.63 | 28.82 | 25.2
53705 | 53705 | WI | MROE | 1834.719 | 27.592 | 30.363 | [11 empty] | 1828.63 | 28.82 | 25.2
53706 | 53706 | WI | MROE | 1834.719 | 27.592 | 30.363 | [11 empty] | 1828.63 | 28.82 | 25.2
53707 | 53707 | WI | MROE | 1834.719 | 27.592 | 30.363 | [11 empty] | 1828.63 | 28.82 | 25.2
53708 | 53708 | WI | MROE | 1834.719 | 27.592 | 30.363 | [11 empty] | 1828.63 | 28.82 | 25.2
53709 | 53709 | WI | MROE | 1834.719 | 27.592 | 30.363 | [11 empty] | 1828.63 | 28.82 | 25.2
53710 | 53710 | WI | MROE | 1834.719 | 27.592 | 30.363 | [11 empty] | 1828.63 | 28.82 | 25.2
53711 | 53711 | WI | MROE | 1834.719 | 27.592 | 30.363 | RFCW | 1537.825 | 18.235 | 25.709 | [7 empty] | 1828.63 | 28.82 | 25.2
53713 | 53713 | WI | MROE | 1834.719 | 27.592 | 30.363 | RFCW | 1537.825 | 18.235 | 25.709 | [7 empty] | 1828.63 | 28.82 | 25.2
53714 | 53714 | WI | MROE | 1834.719 | 27.592 | 30.363 | RFCW | 1537.825 | 18.235 | 25.709 | [7 empty] | 1828.63 | 28.82 | 25.2
53715 | 53715 | WI | MROE | 1834.719 | 27.592 | 30.363 | [11 empty] | 1828.63 | 28.82 | 25.2
53716 | 53716 | WI | MROE | 1834.719 | 27.592 | 30.363 | RFCW | 1537.825 | 18.235 | 25.709 | [7 empty] | 1828.63 | 28.82 | 25.2
53717 | 53717 | WI | MROE | 1834.719 | 27.592 | 30.363 | [11 empty] | 1828.63 | 28.82 | 25.2
53718 | 53718 | WI | MROE | 1834.719 | 27.592 | 30.363 | RFCW | 1537.825 | 18.235 | 25.709 | [7 empty] | 1828.63 | 28.82 | 25.2
53719 | 53719 | WI | MROE | 1834.719 | 27.592 | 30.363 | [11 empty] | 1828.63 | 28.82 | 25.2
53725 | 53725 | WI | MROE | 1834.719 | 27.592 | 30.363 | [11 empty] | 1828.63 | 28.82 | 25.2
53726 | 53726 | WI | MROE | 1834.719 | 27.592 | 30.363 | [11 empty] | 1828.63 | 28.82 | 25.2
53744 | 53744 | WI | MROE | 1834.719 | 27.592 | 30.363 | [11 empty] | 1828.63 | 28.82 | 25.2
53777 | 53777 | WI | MROE | 1834.719 | 27.592 | 30.363 | [11 empty] | 1828.63 | 28.82 | 25.2
53778 | 53778 | WI | MROE | 1834.719 | 27.592 | 30.363 | [11 empty] | 1828.63 | 28.82 | 25.2
53779 | 53779 | WI | MROE | 1834.719 | 27.592 | 30.363 | [11 empty] | 1828.63 | 28.82 | 25.2
53780 | 53780 | WI | MROE | 1834.719 | 27.592 | 30.363 | [11 empty] | 1828.63 | 28.82 | 25.2
53782 | 53782 | WI | MROE | 1834.719 | 27.592 | 30.363 | [11 empty] | 1828.63 | 28.82 | 25.2
53783 | 53783 | WI | MROE | 1834.719 | 27.592 | 30.363 | [11 empty] | 1828.63 | 28.82 | 25.2
53784 | 53784 | WI | MROE | 1834.719 | 27.592 | 30.363 | [11 empty] | 1828.63 | 28.82 | 25.2
53785 | 53785 | WI | MROE | 1834.719 | 27.592 | 30.363 | [11 empty] | 1828.63 | 28.82 | 25.2
53786 | 53786 | WI | MROE | 1834.719 | 27.592 | 30.363 | [11 empty] | 1828.63 | 28.82 | 25.2
53787 | 53787 | WI | MROE | 1834.719 | 27.592 | 30.363 | [11 empty] | 1828.63 | 28.82 | 25.2
53788 | 53788 | WI | MROE | 1834.719 | 27.592 | 30.363 | [11 empty] | 1828.63 | 28.82 | 25.2
53789 | 53789 | WI | MROE | 1834.719 | 27.592 | 30.363 | [11 empty] | 1828.63 | 28.82 | 25.2
53790 | 53790 | WI | MROE | 1834.719 | 27.592 | 30.363 | [11 empty] | 1828.63 | 28.82 | 25.2
53791 | 53791 | WI | MROE | 1834.719 | 27.592 | 30.363 | [11 empty] | 1828.63 | 28.82 | 25.2
53792 | 53792 | WI | MROE | 1834.719 | 27.592 | 30.363 | [11 empty] | 1828.63 | 28.82 | 25.2
53793 | 53793 | WI | MROE | 1834.719 | 27.592 | 30.363 | [11 empty] | 1828.63 | 28.82 | 25.2
53794 | 53794 | WI | MROE | 1834.719 | 27.592 | 30.363 | [11 empty] | 1828.63 | 28.82 | 25.2
53801 | 53801 | WI | MROE | 1834.719 | 27.592 | 30.363 | MROW | 1821.845 | 28 | 30.706 | [7 empty] | 1828.63 | 28.82 | 25.2
53802 | 53802 | WI | MROE | 1834.719 | 27.592 | 30.363 | MROW | 1821.845 | 28 | 30.706 | [7 empty] | 1828.63 | 28.82 | 25.2
53803 | 53803 | WI | MROE | 1834.719 | 27.592 | 30.363 | [11 empty] | 1828.63 | 28.82 | 25.2
53804 | 53804 | WI | MROE | 1834.719 | 27.592 | 30.363 | MROW | 1821.845 | 28 | 30.706 | [7 empty] | 1828.63 | 28.82 | 25.2
53805 | 53805 | WI | MROE | 1834.719 | 27.592 | 30.363 | [11 empty] | 1828.63 | 28.82 | 25.2
53806 | 53806 | WI | MROE | 1834.719 | 27.592 | 30.363 | MROW | 1821.845 | 28 | 30.706 | [7 empty] | 1828.63 | 28.82 | 25.2
53807 | 53807 | WI | MROE | 1834.719 | 27.592 | 30.363 | [11 empty] | 1828.63 | 28.82 | 25.2
53808 | 53808 | WI | MROE | 1834.719 | 27.592 | 30.363 | [11 empty] | 1828.63 | 28.82 | 25.2
53809 | 53809 | WI | MROW | 1821.845 | 28 | 30.706 | MROE | 1834.719 | 27.592 | 30.363 | [7 empty] | 2158.79 | 45.57 | 35.22
53810 | 53810 | WI | MROE | 1834.719 | 27.592 | 30.363 | MROW | 1821.845 | 28 | 30.706 | [7 empty] | 1828.63 | 28.82 | 25.2
53811 | 53811 | WI | MROE | 1834.719 | 27.592 | 30.363 | [11 empty] | 1828.63 | 28.82 | 25.2
53812 | 53812 | WI | MROE | 1834.719 | 27.592 | 30.363 | [11 empty] | 1828.63 | 28.82 | 25.2
53813 | 53813 | WI | MROE | 1834.719 | 27.592 | 30.363 | MROW | 1821.845 | 28 | 30.706 | [7 empty] | 1828.63 | 28.82 | 25.2
53816 | 53816 | WI | MROE | 1834.719 | 27.592 | 30.363 | MROW | 1821.845 | 28 | 30.706 | [7 empty] | 1828.63 | 28.82 | 25.2
53817 | 53817 | WI | MROE | 1834.719 | 27.592 | 30.363 | MROW | 1821.845 | 28 | 30.706 | [7 empty] | 1828.63 | 28.82 | 25.2
53818 | 53818 | WI | MROE | 1834.719 | 27.592 | 30.363 | MROW | 1821.845 | 28 | 30.706 | [7 empty] | 1828.63 | 28.82 | 25.2
53820 | 53820 | WI | MROE | 1834.719 | 27.592 | 30.363 | MROW | 1821.845 | 28 | 30.706 | [7 empty] | 1828.63 | 28.82 | 25.2
53821 | 53821 | WI | MROE | 1834.719 | 27.592 | 30.363 | MROW | 1821.845 | 28 | 30.706 | [7 empty] | 1828.63 | 28.82 | 25.2
53824 | 53824 | WI | MROE | 1834.719 | 27.592 | 30.363 | [11 empty] | 1828.63 | 28.82 | 25.2
53825 | 53825 | WI | MROE | 1834.719 | 27.592 | 30.363 | MROW | 1821.845 | 28 | 30.706 | [7 empty] | 1828.63 | 28.82 | 25.2
53826 | 53826 | WI | MROE | 1834.719 | 27.592 | 30.363 | MROW | 1821.845 | 28 | 30.706 | [7 empty] | 1828.63 | 28.82 | 25.2
53827 | 53827 | WI | MROE | 1834.719 | 27.592 | 30.363 | MROW | 1821.845 | 28 | 30.706 | [7 empty] | 1828.63 | 28.82 | 25.2
53901 | 53901 | WI | MROE | 1834.719 | 27.592 | 30.363 | [11 empty] | 1828.63 | 28.82 | 25.2
53910 | 53910 | WI | MROE | 1834.719 | 27.592 | 30.363 | [11 empty] | 1828.63 | 28.82 | 25.2
53911 | 53911 | WI | MROE | 1834.719 | 27.592 | 30.363 | RFCW | 1537.825 | 18.235 | 25.709 | [7 empty] | 1828.63 | 28.82 | 25.2
53913 | 53913 | WI | MROE | 1834.719 | 27.592 | 30.363 | [11 empty] | 1828.63 | 28.82 | 25.2
53916 | 53916 | WI | MROE | 1834.719 | 27.592 | 30.363 | RFCW | 1537.825 | 18.235 | 25.709 | [7 empty] | 1828.63 | 28.82 | 25.2
53917 | 53917 | WI | MROE | 1834.719 | 27.592 | 30.363 | [11 empty] | 1828.63 | 28.82 | 25.2
53919 | 53919 | WI | MROE | 1834.719 | 27.592 | 30.363 | [11 empty] | 1828.63 | 28.82 | 25.2
53920 | 53920 | WI | MROE | 1834.719 | 27.592 | 30.363 | [11 empty] | 1828.63 | 28.82 | 25.2
53922 | 53922 | WI | MROE | 1834.719 | 27.592 | 30.363 | RFCW | 1537.825 | 18.235 | 25.709 | [7 empty] | 1828.63 | 28.82 | 25.2
53923 | 53923 | WI | MROE | 1834.719 | 27.592 | 30.363 | [11 empty] | 1828.63 | 28.82 | 25.2
53924 | 53924 | WI | MROE | 1834.719 | 27.592 | 30.363 | MROW | 1821.845 | 28 | 30.706 | [7 empty] | 1828.63 | 28.82 | 25.2
53925 | 53925 | WI | MROE | 1834.719 | 27.592 | 30.363 | RFCW | 1537.825 | 18.235 | 25.709 | [7 empty] | 1828.63 | 28.82 | 25.2
53926 | 53926 | WI | MROE | 1834.719 | 27.592 | 30.363 | [11 empty] | 1828.63 | 28.82 | 25.2
53927 | 53927 | WI | MROE | 1834.719 | 27.592 | 30.363 | [11 empty] | 1828.63 | 28.82 | 25.2
53928 | 53928 | WI | MROE | 1834.719 | 27.592 | 30.363 | [11 empty] | 1828.63 | 28.82 | 25.2
53929 | 53929 | WI | MROW | 1821.845 | 28 | 30.706 | MROE | 1834.719 | 27.592 | 30.363 | [7 empty] | 2158.79 | 45.57 | 35.22
53930 | 53930 | WI | MROE | 1834.719 | 27.592 | 30.363 | [11 empty] | 1828.63 | 28.82 | 25.2
53931 | 53931 | WI | MROE | 1834.719 | 27.592 | 30.363 | [11 empty] | 1828.63 | 28.82 | 25.2
53932 | 53932 | WI | MROE | 1834.719 | 27.592 | 30.363 | RFCW | 1537.825 | 18.235 | 25.709 | [7 empty] | 1828.63 | 28.82 | 25.2
53933 | 53933 | WI | MROE | 1834.719 | 27.592 | 30.363 | [11 empty] | 1828.63 | 28.82 | 25.2
53934 | 53934 | WI | MROE | 1834.719 | 27.592 | 30.363 | [11 empty] | 1828.63 | 28.82 | 25.2
53935 | 53935 | WI | MROE | 1834.719 | 27.592 | 30.363 | [11 empty] | 1828.63 | 28.82 | 25.2
53936 | 53936 | WI | MROE | 1834.719 | 27.592 | 30.363 | [11 empty] | 1828.63 | 28.82 | 25.2
53937 | 53937 | WI | MROE | 1834.719 | 27.592 | 30.363 | MROW | 1821.845 | 28 | 30.706 | [7 empty] | 1828.63 | 28.82 | 25.2
53939 | 53939 | WI | MROE | 1834.719 | 27.592 | 30.363 | [11 empty] | 1828.63 | 28.82 | 25.2
53940 | 53940 | WI | MROE | 1834.719 | 27.592 | 30.363 | [11 empty] | 1828.63 | 28.82 | 25.2
53941 | 53941 | WI | MROE | 1834.719 | 27.592 | 30.363 | MROW | 1821.845 | 28 | 30.706 | [7 empty] | 1828.63 | 28.82 | 25.2
53942 | 53942 | WI | MROE | 1834.719 | 27.592 | 30.363 | MROW | 1821.845 | 28 | 30.706 | [7 empty] | 1828.63 | 28.82 | 25.2
53943 | 53943 | WI | MROE | 1834.719 | 27.592 | 30.363 | [11 empty] | 1828.63 | 28.82 | 25.2
53944 | 53944 | WI | MROE | 1834.719 | 27.592 | 30.363 | MROW | 1821.845 | 28 | 30.706 | [7 empty] | 1828.63 | 28.82 | 25.2
53946 | 53946 | WI | MROE | 1834.719 | 27.592 | 30.363 | [11 empty] | 1828.63 | 28.82 | 25.2
53947 | 53947 | WI | MROE | 1834.719 | 27.592 | 30.363 | [11 empty] | 1828.63 | 28.82 | 25.2
53948 | 53948 | WI | MROW | 1821.845 | 28 | 30.706 | MROE | 1834.719 | 27.592 | 30.363 | [7 empty] | 2158.79 | 45.57 | 35.22
53949 | 53949 | WI | MROE | 1834.719 | 27.592 | 30.363 | [11 empty] | 1828.63 | 28.82 | 25.2
53950 | 53950 | WI | MROW | 1821.845 | 28 | 30.706 | MROE | 1834.719 | 27.592 | 30.363 | [7 empty] | 2158.79 | 45.57 | 35.22
53951 | 53951 | WI | MROE | 1834.719 | 27.592 | 30.363 | [11 empty] | 1828.63 | 28.82 | 25.2
53952 | 53952 | WI | MROE | 1834.719 | 27.592 | 30.363 | [11 empty] | 1828.63 | 28.82 | 25.2
53953 | 53953 | WI | MROE | 1834.719 | 27.592 | 30.363 | [11 empty] | 1828.63 | 28.82 | 25.2
53954 | 53954 | WI | MROE | 1834.719 | 27.592 | 30.363 | [11 empty] | 1828.63 | 28.82 | 25.2
53955 | 53955 | WI | MROE | 1834.719 | 27.592 | 30.363 | [11 empty] | 1828.63 | 28.82 | 25.2
53956 | 53956 | WI | MROE | 1834.719 | 27.592 | 30.363 | [11 empty] | 1828.63 | 28.82 | 25.2
53957 | 53957 | WI | MROE | 1834.719 | 27.592 | 30.363 | [11 empty] | 1828.63 | 28.82 | 25.2
53959 | 53959 | WI | MROE | 1834.719 | 27.592 | 30.363 | [11 empty] | 1828.63 | 28.82 | 25.2
53960 | 53960 | WI | MROE | 1834.719 | 27.592 | 30.363 | [11 empty] | 1828.63 | 28.82 | 25.2
53961 | 53961 | WI | MROE | 1834.719 | 27.592 | 30.363 | [11 empty] | 1828.63 | 28.82 | 25.2
53962 | 53962 | WI | MROE | 1834.719 | 27.592 | 30.363 | [11 empty] | 1828.63 | 28.82 | 25.2
53963 | 53963 | WI | MROE | 1834.719 | 27.592 | 30.363 | RFCW | 1537.825 | 18.235 | 25.709 | [7 empty] | 1828.63 | 28.82 | 25.2
53964 | 53964 | WI | MROE | 1834.719 | 27.592 | 30.363 | [11 empty] | 1828.63 | 28.82 | 25.2
53965 | 53965 | WI | MROE | 1834.719 | 27.592 | 30.363 | [11 empty] | 1828.63 | 28.82 | 25.2
53968 | 53968 | WI | MROE | 1834.719 | 27.592 | 30.363 | [11 empty] | 1828.63 | 28.82 | 25.2
53969 | 53969 | WI | MROE | 1834.719 | 27.592 | 30.363 | [11 empty] | 1828.63 | 28.82 | 25.2
54001 | 54001 | WI | MROW | 1821.845 | 28 | 30.706 | [11 empty] | 2158.79 | 45.57 | 35.22
54002 | 54002 | WI | MROW | 1821.845 | 28 | 30.706 | [11 empty] | 2158.79 | 45.57 | 35.22
54003 | 54003 | WI | MROW | 1821.845 | 28 | 30.706 | [11 empty] | 2158.79 | 45.57 | 35.22
54004 | 54004 | WI | MROW | 1821.845 | 28 | 30.706 | [11 empty] | 2158.79 | 45.57 | 35.22
54005 | 54005 | WI | MROW | 1821.845 | 28 | 30.706 | [11 empty] | 2158.79 | 45.57 | 35.22
54006 | 54006 | WI | MROW | 1821.845 | 28 | 30.706 | [11 empty] | 2158.79 | 45.57 | 35.22
54007 | 54007 | WI | MROW | 1821.845 | 28 | 30.706 | [11 empty] | 2158.79 | 45.57 | 35.22
54009 | 54009 | WI | MROW | 1821.845 | 28 | 30.706 | [11 empty] | 2158.79 | 45.57 | 35.22
54010 | 54010 | WI | MROW | 1821.845 | 28 | 30.706 | [11 empty] | 2158.79 | 45.57 | 35.22
54011 | 54011 | WI | MROW | 1821.845 | 28 | 30.706 | [11 empty] | 2158.79 | 45.57 | 35.22
54012 | 54012 | WI | MROW | 1821.845 | 28 | 30.706 | [11 empty] | 2158.79 | 45.57 | 35.22
54013 | 54013 | WI | MROW | 1821.845 | 28 | 30.706 | [11 empty] | 2158.79 | 45.57 | 35.22
54014 | 54014 | WI | MROW | 1821.845 | 28 | 30.706 | [11 empty] | 2158.79 | 45.57 | 35.22
54015 | 54015 | WI | MROW | 1821.845 | 28 | 30.706 | [11 empty] | 2158.79 | 45.57 | 35.22
54016 | 54016 | WI | MROW | 1821.845 | 28 | 30.706 | [11 empty] | 2158.79 | 45.57 | 35.22
54017 | 54017 | WI | MROW | 1821.845 | 28 | 30.706 | [11 empty] | 2158.79 | 45.57 | 35.22
54020 | 54020 | WI | MROW | 1821.845 | 28 | 30.706 | [11 empty] | 2158.79 | 45.57 | 35.22
54021 | 54021 | WI | MROW | 1821.845 | 28 | 30.706 | [11 empty] | 2158.79 | 45.57 | 35.22
54022 | 54022 | WI | MROW | 1821.845 | 28 | 30.706 | [11 empty] | 2158.79 | 45.57 | 35.22
54023 | 54023 | WI | MROW | 1821.845 | 28 | 30.706 | [11 empty] | 2158.79 | 45.57 | 35.22
54024 | 54024 | WI | MROW | 1821.845 | 28 | 30.706 | [11 empty] | 2158.79 | 45.57 | 35.22
54025 | 54025 | WI | MROW | 1821.845 | 28 | 30.706 | [11 empty] | 2158.79 | 45.57 | 35.22
54026 | 54026 | WI | MROW | 1821.845 | 28 | 30.706 | [11 empty] | 2158.79 | 45.57 | 35.22
54027 | 54027 | WI | MROW | 1821.845 | 28 | 30.706 | [11 empty] | 2158.79 | 45.57 | 35.22
54028 | 54028 | WI | MROW | 1821.845 | 28 | 30.706 | [11 empty] | 2158.79 | 45.57 | 35.22
54082 | 54082 | WI | MROW | 1821.845 | 28 | 30.706 | [11 empty] | 2158.79 | 45.57 | 35.22
54101 | 54101 | WI | MROE | 1834.719 | 27.592 | 30.363 | RFCW | 1537.825 | 18.235 | 25.709 | [7 empty] | 1828.63 | 28.82 | 25.2
54102 | 54102 | WI | MROE | 1834.719 | 27.592 | 30.363 | RFCW | 1537.825 | 18.235 | 25.709 | [7 empty] | 1828.63 | 28.82 | 25.2
54103 | 54103 | WI | MROE | 1834.719 | 27.592 | 30.363 | RFCW | 1537.825 | 18.235 | 25.709 | [7 empty] | 1828.63 | 28.82 | 25.2
54104 | 54104 | WI | MROE | 1834.719 | 27.592 | 30.363 | RFCW | 1537.825 | 18.235 | 25.709 | [7 empty] | 1828.63 | 28.82 | 25.2
54106 | 54106 | WI | RFCW | 1537.825 | 18.235 | 25.709 | MROE | 1834.719 | 27.592 | 30.363 | [7 empty] | 1992.86 | 24.49 | 31.72
54107 | 54107 | WI | RFCW | 1537.825 | 18.235 | 25.709 | MROE | 1834.719 | 27.592 | 30.363 | [7 empty] | 1992.86 | 24.49 | 31.72
54110 | 54110 | WI | MROE | 1834.719 | 27.592 | 30.363 | RFCW | 1537.825 | 18.235 | 25.709 | [7 empty] | 1828.63 | 28.82 | 25.2
54111 | 54111 | WI | RFCW | 1537.825 | 18.235 | 25.709 | MROE | 1834.719 | 27.592 | 30.363 | [7 empty] | 1992.86 | 24.49 | 31.72
54112 | 54112 | WI | MROE | 1834.719 | 27.592 | 30.363 | RFCW | 1537.825 | 18.235 | 25.709 | [7 empty] | 1828.63 | 28.82 | 25.2
54113 | 54113 | WI | RFCW | 1537.825 | 18.235 | 25.709 | MROE | 1834.719 | 27.592 | 30.363 | [7 empty] | 1992.86 | 24.49 | 31.72
54114 | 54114 | WI | MROE | 1834.719 | 27.592 | 30.363 | RFCW | 1537.825 | 18.235 | 25.709 | [7 empty] | 1828.63 | 28.82 | 25.2
54115 | 54115 | WI | MROE | 1834.719 | 27.592 | 30.363 | RFCW | 1537.825 | 18.235 | 25.709 | [7 empty] | 1828.63 | 28.82 | 25.2
54119 | 54119 | WI | MROE | 1834.719 | 27.592 | 30.363 | RFCW | 1537.825 | 18.235 | 25.709 | [7 empty] | 1828.63 | 28.82 | 25.2
54120 | 54120 | WI | MROE | 1834.719 | 27.592 | 30.363 | RFCW | 1537.825 | 18.235 | 25.709 | [7 empty] | 1828.63 | 28.82 | 25.2
54121 | 54121 | WI | RFCW | 1537.825 | 18.235 | 25.709 | MROE | 1834.719 | 27.592 | 30.363 | [7 empty] | 1992.86 | 24.49 | 31.72
54123 | 54123 | WI | MROE | 1834.719 | 27.592 | 30.363 | [11 empty] | 1828.63 | 28.82 | 25.2
54124 | 54124 | WI | MROE | 1834.719 | 27.592 | 30.363 | RFCW | 1537.825 | 18.235 | 25.709 | [7 empty] | 1828.63 | 28.82 | 25.2
54125 | 54125 | WI | MROE | 1834.719 | 27.592 | 30.363 | RFCW | 1537.825 | 18.235 | 25.709 | [7 empty] | 1828.63 | 28.82 | 25.2
54126 | 54126 | WI | MROE | 1834.719 | 27.592 | 30.363 | RFCW | 1537.825 | 18.235 | 25.709 | [7 empty] | 1828.63 | 28.82 | 25.2
54127 | 54127 | WI | RFCW | 1537.825 | 18.235 | 25.709 | [11 empty] | 1992.86 | 24.49 | 31.72
54128 | 54128 | WI | MROE | 1834.719 | 27.592 | 30.363 | RFCW | 1537.825 | 18.235 | 25.709 | [7 empty] | 1828.63 | 28.82 | 25.2
54129 | 54129 | WI | MROE | 1834.719 | 27.592 | 30.363 | RFCW | 1537.825 | 18.235 | 25.709 | [7 empty] | 1828.63 | 28.82 | 25.2
54130 | 54130 | WI | RFCW | 1537.825 | 18.235 | 25.709 | MROE | 1834.719 | 27.592 | 30.363 | [7 empty] | 1992.86 | 24.49 | 31.72
54131 | 54131 | WI | RFCW | 1537.825 | 18.235 | 25.709 | [11 empty] | 1992.86 | 24.49 | 31.72
54135 | 54135 | WI | MROE | 1834.719 | 27.592 | 30.363 | RFCW | 1537.825 | 18.235 | 25.709 | [7 empty] | 1828.63 | 28.82 | 25.2
54136 | 54136 | WI | RFCW | 1537.825 | 18.235 | 25.709 | MROE | 1834.719 | 27.592 | 30.363 | [7 empty] | 1992.86 | 24.49 | 31.72
54137 | 54137 | WI | RFCW | 1537.825 | 18.235 | 25.709 | MROE | 1834.719 | 27.592 | 30.363 | [7 empty] | 1992.86 | 24.49 | 31.72
54138 | 54138 | WI | MROE | 1834.719 | 27.592 | 30.363 | [11 empty] | 1828.63 | 28.82 | 25.2
54139 | 54139 | WI | MROE | 1834.719 | 27.592 | 30.363 | RFCW | 1537.825 | 18.235 | 25.709 | [7 empty] | 1828.63 | 28.82 | 25.2
54140 | 54140 | WI | RFCW | 1537.825 | 18.235 | 25.709 | MROE | 1834.719 | 27.592 | 30.363 | [7 empty] | 1992.86 | 24.49 | 31.72
54141 | 54141 | WI | MROE | 1834.719 | 27.592 | 30.363 | RFCW | 1537.825 | 18.235 | 25.709 | [7 empty] | 1828.63 | 28.82 | 25.2
54143 | 54143 | WI | MROE | 1834.719 | 27.592 | 30.363 | [11 empty] | 1828.63 | 28.82 | 25.2
54149 | 54149 | WI | MROE | 1834.719 | 27.592 | 30.363 | [11 empty] | 1828.63 | 28.82 | 25.2
54150 | 54150 | WI | MROE | 1834.719 | 27.592 | 30.363 | [11 empty] | 1828.63 | 28.82 | 25.2
54151 | 54151 | WI | RFCW | 1537.825 | 18.235 | 25.709 | MROE | 1834.719 | 27.592 | 30.363 | [7 empty] | 1992.86 | 24.49 | 31.72
54152 | 54152 | WI | RFCW | 1537.825 | 18.235 | 25.709 | [11 empty] | 1992.86 | 24.49 | 31.72
54153 | 54153 | WI | MROE | 1834.719 | 27.592 | 30.363 | RFCW | 1537.825 | 18.235 | 25.709 | [7 empty] | 1828.63 | 28.82 | 25.2
54154 | 54154 | WI | RFCW | 1537.825 | 18.235 | 25.709 | MROE | 1834.719 | 27.592 | 30.363 | [7 empty] | 1992.86 | 24.49 | 31.72
54155 | 54155 | WI | RFCW | 1537.825 | 18.235 | 25.709 | MROE | 1834.719 | 27.592 | 30.363 | [7 empty] | 1992.86 | 24.49 | 31.72
54156 | 54156 | WI | RFCW | 1537.825 | 18.235 | 25.709 | MROE | 1834.719 | 27.592 | 30.363 | [7 empty] | 1992.86 | 24.49 | 31.72
54157 | 54157 | WI | MROE | 1834.719 | 27.592 | 30.363 | [11 empty] | 1828.63 | 28.82 | 25.2
54159 | 54159 | WI | MROE | 1834.719 | 27.592 | 30.363 | RFCW | 1537.825 | 18.235 | 25.709 | [7 empty] | 1828.63 | 28.82 | 25.2
54160 | 54160 | WI | MROE | 1834.719 | 27.592 | 30.363 | [11 empty] | 1828.63 | 28.82 | 25.2
54161 | 54161 | WI | MROE | 1834.719 | 27.592 | 30.363 | RFCW | 1537.825 | 18.235 | 25.709 | [7 empty] | 1828.63 | 28.82 | 25.2
54162 | 54162 | WI | RFCW | 1537.825 | 18.235 | 25.709 | MROE | 1834.719 | 27.592 | 30.363 | [7 empty] | 1992.86 | 24.49 | 31.72
54165 | 54165 | WI | RFCW | 1537.825 | 18.235 | 25.709 | MROE | 1834.719 | 27.592 | 30.363 | [7 empty] | 1992.86 | 24.49 | 31.72
54166 | 54166 | WI | RFCW | 1537.825 | 18.235 | 25.709 | MROE | 1834.719 | 27.592 | 30.363 | [7 empty] | 1992.86 | 24.49 | 31.72
54169 | 54169 | WI | MROE | 1834.719 | 27.592 | 30.363 | RFCW | 1537.825 | 18.235 | 25.709 | [7 empty] | 1828.63 | 28.82 | 25.2
54170 | 54170 | WI | RFCW | 1537.825 | 18.235 | 25.709 | MROE | 1834.719 | 27.592 | 30.363 | [7 empty] | 1992.86 | 24.49 | 31.72
54171 | 54171 | WI | MROE | 1834.719 | 27.592 | 30.363 | RFCW | 1537.825 | 18.235 | 25.709 | [7 empty] | 1828.63 | 28.82 | 25.2
54173 | 54173 | WI | MROE | 1834.719 | 27.592 | 30.363 | RFCW | 1537.825 | 18.235 | 25.709 | [7 empty] | 1828.63 | 28.82 | 25.2
54174 | 54174 | WI | MROE | 1834.719 | 27.592 | 30.363 | RFCW | 1537.825 | 18.235 | 25.709 | [7 empty] | 1828.63 | 28.82 | 25.2
54175 | 54175 | WI | MROE | 1834.719 | 27.592 | 30.363 | [11 empty] | 1828.63 | 28.82 | 25.2
54177 | 54177 | WI | MROE | 1834.719 | 27.592 | 30.363 | RFCW | 1537.825 | 18.235 | 25.709 | [7 empty] | 1828.63 | 28.82 | 25.2
54180 | 54180 | WI | MROE | 1834.719 | 27.592 | 30.363 | RFCW | 1537.825 | 18.235 | 25.709 | [7 empty] | 1828.63 | 28.82 | 25.2
54182 | 54182 | WI | RFCW | 1537.825 | 18.235 | 25.709 | [11 empty] | 1992.86 | 24.49 | 31.72
54201 | 54201 | WI | MROE | 1834.719 | 27.592 | 30.363 | [11 empty] | 1828.63 | 28.82 | 25.2
54202 | 54202 | WI | MROE | 1834.719 | 27.592 | 30.363 | [11 empty] | 1828.63 | 28.82 | 25.2
54203 | 54203 | WI | MROE | 1834.719 | 27.592 | 30.363 | [11 empty] | 1828.63 | 28.82 | 25.2
54204 | 54204 | WI | MROE | 1834.719 | 27.592 | 30.363 | [11 empty] | 1828.63 | 28.82 | 25.2
54205 | 54205 | WI | MROE | 1834.719 | 27.592 | 30.363 | [11 empty] | 1828.63 | 28.82 | 25.2
54206 | 54206 | WI | MROE | 1834.719 | 27.592 | 30.363 | [11 empty] | 1828.63 | 28.82 | 25.2
54207 | 54207 | WI | MROE | 1834.719 | 27.592 | 30.363 | [11 empty] | 1828.63 | 28.82 | 25.2
54208 | 54208 | WI | MROE | 1834.719 | 27.592 | 30.363 | [11 empty] | 1828.63 | 28.82 | 25.2
54209 | 54209 | WI | MROE | 1834.719 | 27.592 | 30.363 | [11 empty] | 1828.63 | 28.82 | 25.2
54210 | 54210 | WI | MROE | 1834.719 | 27.592 | 30.363 | [11 empty] | 1828.63 | 28.82 | 25.2
54211 | 54211 | WI | MROE | 1834.719 | 27.592 | 30.363 | [11 empty] | 1828.63 | 28.82 | 25.2
54212 | 54212 | WI | MROE | 1834.719 | 27.592 | 30.363 | [11 empty] | 1828.63 | 28.82 | 25.2
54213 | 54213 | WI | MROE | 1834.719 | 27.592 | 30.363 | [11 empty] | 1828.63 | 28.82 | 25.2
54214 | 54214 | WI | MROE | 1834.719 | 27.592 | 30.363 | [11 empty] | 1828.63 | 28.82 | 25.2
54215 | 54215 | WI | MROE | 1834.719 | 27.592 | 30.363 | [11 empty] | 1828.63 | 28.82 | 25.2
54216 | 54216 | WI | MROE | 1834.719 | 27.592 | 30.363 | [11 empty] | 1828.63 | 28.82 | 25.2
54217 | 54217 | WI | MROE | 1834.719 | 27.592 | 30.363 | [11 empty] | 1828.63 | 28.82 | 25.2
54220 | 54220 | WI | MROE | 1834.719 | 27.592 | 30.363 | RFCW | 1537.825 | 18.235 | 25.709 | [7 empty] | 1828.63 | 28.82 | 25.2
54221 | 54221 | WI | MROE | 1834.719 | 27.592 | 30.363 | [11 empty] | 1828.63 | 28.82 | 25.2
54226 | 54226 | WI | MROE | 1834.719 | 27.592 | 30.363 | [11 empty] | 1828.63 | 28.82 | 25.2
54227 | 54227 | WI | MROE | 1834.719 | 27.592 | 30.363 | [11 empty] | 1828.63 | 28.82 | 25.2
54228 | 54228 | WI | MROE | 1834.719 | 27.592 | 30.363 | RFCW | 1537.825 | 18.235 | 25.709 | [7 empty] | 1828.63 | 28.82 | 25.2
54229 | 54229 | WI | MROE | 1834.719 | 27.592 | 30.363 | [11 empty] | 1828.63 | 28.82 | 25.2
54230 | 54230 | WI | MROE | 1834.719 | 27.592 | 30.363 | RFCW | 1537.825 | 18.235 | 25.709 | [7 empty] | 1828.63 | 28.82 | 25.2
54232 | 54232 | WI | MROE | 1834.719 | 27.592 | 30.363 | [11 empty] | 1828.63 | 28.82 | 25.2
54234 | 54234 | WI | MROE | 1834.719 | 27.592 | 30.363 | [11 empty] | 1828.63 | 28.82 | 25.2
54235 | 54235 | WI | MROE | 1834.719 | 27.592 | 30.363 | [11 empty] | 1828.63 | 28.82 | 25.2
54240 | 54240 | WI | MROE | 1834.719 | 27.592 | 30.363 | [11 empty] | 1828.63 | 28.82 | 25.2
54241 | 54241 | WI | MROE | 1834.719 | 27.592 | 30.363 | RFCW | 1537.825 | 18.235 | 25.709 | [7 empty] | 1828.63 | 28.82 | 25.2
54245 | 54245 | WI | MROE | 1834.719 | 27.592 | 30.363 | RFCW | 1537.825 | 18.235 | 25.709 | [7 empty] | 1828.63 | 28.82 | 25.2
54246 | 54246 | WI | MROE | 1834.719 | 27.592 | 30.363 | [11 empty] | 1828.63 | 28.82 | 25.2
54247 | 54247 | WI | MROE | 1834.719 | 27.592 | 30.363 | RFCW | 1537.825 | 18.235 | 25.709 | [7 empty] | 1828.63 | 28.82 | 25.2
54301 | 54301 | WI | MROE | 1834.719 | 27.592 | 30.363 | RFCW | 1537.825 | 18.235 | 25.709 | [7 empty] | 1828.63 | 28.82 | 25.2
54302 | 54302 | WI | MROE | 1834.719 | 27.592 | 30.363 | RFCW | 1537.825 | 18.235 | 25.709 | [7 empty] | 1828.63 | 28.82 | 25.2
54303 | 54303 | WI | MROE | 1834.719 | 27.592 | 30.363 | RFCW | 1537.825 | 18.235 | 25.709 | [7 empty] | 1828.63 | 28.82 | 25.2
54304 | 54304 | WI | MROE | 1834.719 | 27.592 | 30.363 | RFCW | 1537.825 | 18.235 | 25.709 | [7 empty] | 1828.63 | 28.82 | 25.2
54305 | 54305 | WI | MROE | 1834.719 | 27.592 | 30.363 | [11 empty] | 1828.63 | 28.82 | 25.2
54306 | 54306 | WI | MROE | 1834.719 | 27.592 | 30.363 | [11 empty] | 1828.63 | 28.82 | 25.2
54307 | 54307 | WI | MROE | 1834.719 | 27.592 | 30.363 | [11 empty] | 1828.63 | 28.82 | 25.2
54308 | 54308 | WI | MROE | 1834.719 | 27.592 | 30.363 | [11 empty] | 1828.63 | 28.82 | 25.2
54311 | 54311 | WI | MROE | 1834.719 | 27.592 | 30.363 | [11 empty] | 1828.63 | 28.82 | 25.2
54313 | 54313 | WI | MROE | 1834.719 | 27.592 | 30.363 | RFCW | 1537.825 | 18.235 | 25.709 | [7 empty] | 1828.63 | 28.82 | 25.2
54324 | 54324 | WI | MROE | 1834.719 | 27.592 | 30.363 | [11 empty] | 1828.63 | 28.82 | 25.2
54344 | 54344 | WI | MROE | 1834.719 | 27.592 | 30.363 | [11 empty] | 1828.63 | 28.82 | 25.2
54401 | 54401 | WI | MROE | 1834.719 | 27.592 | 30.363 | [11 empty] | 1828.63 | 28.82 | 25.2
54402 | 54402 | WI | MROE | 1834.719 | 27.592 | 30.363 | [11 empty] | 1828.63 | 28.82 | 25.2
54403 | 54403 | WI | MROE | 1834.719 | 27.592 | 30.363 | [11 empty] | 1828.63 | 28.82 | 25.2
54404 | 54404 | WI | MROE | 1834.719 | 27.592 | 30.363 | [11 empty] | 1828.63 | 28.82 | 25.2
54405 | 54405 | WI | MROW | 1821.845 | 28 | 30.706 | MROE | 1834.719 | 27.592 | 30.363 | [7 empty] | 2158.79 | 45.57 | 35.22
54406 | 54406 | WI | MROE | 1834.719 | 27.592 | 30.363 | [11 empty] | 1828.63 | 28.82 | 25.2
54407 | 54407 | WI | MROE | 1834.719 | 27.592 | 30.363 | [11 empty] | 1828.63 | 28.82 | 25.2
54408 | 54408 | WI | MROE | 1834.719 | 27.592 | 30.363 | [11 empty] | 1828.63 | 28.82 | 25.2
54409 | 54409 | WI | MROE | 1834.719 | 27.592 | 30.363 | [11 empty] | 1828.63 | 28.82 | 25.2
54410 | 54410 | WI | MROE | 1834.719 | 27.592 | 30.363 | MROW | 1821.845 | 28 | 30.706 | [7 empty] | 1828.63 | 28.82 | 25.2
54411 | 54411 | WI | MROE | 1834.719 | 27.592 | 30.363 | MROW | 1821.845 | 28 | 30.706 | [7 empty] | 1828.63 | 28.82 | 25.2
54412 | 54412 | WI | MROE | 1834.719 | 27.592 | 30.363 | [11 empty] | 1828.63 | 28.82 | 25.2
54413 | 54413 | WI | MROW | 1821.845 | 28 | 30.706 | MROE | 1834.719 | 27.592 | 30.363 | [7 empty] | 2158.79 | 45.57 | 35.22
54414 | 54414 | WI | MROE | 1834.719 | 27.592 | 30.363 | [11 empty] | 1828.63 | 28.82 | 25.2
54415 | 54415 | WI | MROE | 1834.719 | 27.592 | 30.363 | [11 empty] | 1828.63 | 28.82 | 25.2
54416 | 54416 | WI | MROE | 1834.719 | 27.592 | 30.363 | [11 empty] | 1828.63 | 28.82 | 25.2
54417 | 54417 | WI | MROE | 1834.719 | 27.592 | 30.363 | [11 empty] | 1828.63 | 28.82 | 25.2
54418 | 54418 | WI | MROE | 1834.719 | 27.592 | 30.363 | [11 empty] | 1828.63 | 28.82 | 25.2
54419 | 54419 | WI | MROW | 1821.845 | 28 | 30.706 | [11 empty] | 2158.79 | 45.57 | 35.22
54420 | 54420 | WI | MROW | 1821.845 | 28 | 30.706 | MROE | 1834.719 | 27.592 | 30.363 | [7 empty] | 2158.79 | 45.57 | 35.22
54421 | 54421 | WI | MROW | 1821.845 | 28 | 30.706 | MROE | 1834.719 | 27.592 | 30.363 | [7 empty] | 2158.79 | 45.57 | 35.22
54422 | 54422 | WI | MROW | 1821.845 | 28 | 30.706 | [11 empty] | 2158.79 | 45.57 | 35.22
54423 | 54423 | WI | MROE | 1834.719 | 27.592 | 30.363 | [11 empty] | 1828.63 | 28.82 | 25.2
54424 | 54424 | WI | MROE | 1834.719 | 27.592 | 30.363 | [11 empty] | 1828.63 | 28.82 | 25.2
54425 | 54425 | WI | MROW | 1821.845 | 28 | 30.706 | MROE | 1834.719 | 27.592 | 30.363 | [7 empty] | 2158.79 | 45.57 | 35.22
54426 | 54426 | WI | MROE | 1834.719 | 27.592 | 30.363 | MROW | 1821.845 | 28 | 30.706 | [7 empty] | 1828.63 | 28.82 | 25.2
54427 | 54427 | WI | MROE | 1834.719 | 27.592 | 30.363 | [11 empty] | 1828.63 | 28.82 | 25.2
54428 | 54428 | WI | MROE | 1834.719 | 27.592 | 30.363 | [11 empty] | 1828.63 | 28.82 | 25.2
54429 | 54429 | WI | MROE | 1834.719 | 27.592 | 30.363 | [11 empty] | 1828.63 | 28.82 | 25.2
54430 | 54430 | WI | MROE | 1834.719 | 27.592 | 30.363 | [11 empty] | 1828.63 | 28.82 | 25.2
54432 | 54432 | WI | MROE | 1834.719 | 27.592 | 30.363 | [11 empty] | 1828.63 | 28.82 | 25.2
54433 | 54433 | WI | MROW | 1821.845 | 28 | 30.706 | [11 empty] | 2158.79 | 45.57 | 35.22
54434 | 54434 | WI | MROW | 1821.845 | 28 | 30.706 | [11 empty] | 2158.79 | 45.57 | 35.22
54435 | 54435 | WI | MROE | 1834.719 | 27.592 | 30.363 | [11 empty] | 1828.63 | 28.82 | 25.2
54436 | 54436 | WI | MROW | 1821.845 | 28 | 30.706 | MROE | 1834.719 | 27.592 | 30.363 | [7 empty] | 2158.79 | 45.57 | 35.22
54437 | 54437 | WI | MROW | 1821.845 | 28 | 30.706 | [11 empty] | 2158.79 | 45.57 | 35.22
54439 | 54439 | WI | MROW | 1821.845 | 28 | 30.706 | [11 empty] | 2158.79 | 45.57 | 35.22
54440 | 54440 | WI | MROE | 1834.719 | 27.592 | 30.363 | [11 empty] | 1828.63 | 28.82 | 25.2
54441 | 54441 | WI | MROE | 1834.719 | 27.592 | 30.363 | MROW | 1821.845 | 28 | 30.706 | [7 empty] | 1828.63 | 28.82 | 25.2
54442 | 54442 | WI | MROE | 1834.719 | 27.592 | 30.363 | MROW | 1821.845 | 28 | 30.706 | [7 empty] | 1828.63 | 28.82 | 25.2
54443 | 54443 | WI | MROE | 1834.719 | 27.592 | 30.363 | [11 empty] | 1828.63 | 28.82 | 25.2
54444 | 54444 | WI | MROE | 1834.719 | 27.592 | 30.363 | [11 empty] | 1828.63 | 28.82 | 25.2
54445 | 54445 | WI | MROE | 1834.719 | 27.592 | 30.363 | [11 empty] | 1828.63 | 28.82 | 25.2
54446 | 54446 | WI | MROW | 1821.845 | 28 | 30.706 | [11 empty] | 2158.79 | 45.57 | 35.22
54447 | 54447 | WI | MROW | 1821.845 | 28 | 30.706 | [11 empty] | 2158.79 | 45.57 | 35.22
54448 | 54448 | WI | MROE | 1834.719 | 27.592 | 30.363 | MROW | 1821.845 | 28 | 30.706 | [7 empty] | 1828.63 | 28.82 | 25.2
54449 | 54449 | WI | MROE | 1834.719 | 27.592 | 30.363 | MROW | 1821.845 | 28 | 30.706 | [7 empty] | 1828.63 | 28.82 | 25.2
54450 | 54450 | WI | MROE | 1834.719 | 27.592 | 30.363 | [11 empty] | 1828.63 | 28.82 | 25.2
54451 | 54451 | WI | MROW | 1821.845 | 28 | 30.706 | MROE | 1834.719 | 27.592 | 30.363 | [7 empty] | 2158.79 | 45.57 | 35.22
54452 | 54452 | WI | MROE | 1834.719 | 27.592 | 30.363 | MROW | 1821.845 | 28 | 30.706 | [7 empty] | 1828.63 | 28.82 | 25.2
54454 | 54454 | WI | MROE | 1834.719 | 27.592 | 30.363 | MROW | 1821.845 | 28 | 30.706 | [7 empty] | 1828.63 | 28.82 | 25.2
54455 | 54455 | WI | MROE | 1834.719 | 27.592 | 30.363 | MROW | 1821.845 | 28 | 30.706 | [7 empty] | 1828.63 | 28.82 | 25.2
54456 | 54456 | WI | MROW | 1821.845 | 28 | 30.706 | MROE | 1834.719 | 27.592 | 30.363 | [7 empty] | 2158.79 | 45.57 | 35.22
54457 | 54457 | WI | MROE | 1834.719 | 27.592 | 30.363 | MROW | 1821.845 | 28 | 30.706 | [7 empty] | 1828.63 | 28.82 | 25.2
54458 | 54458 | WI | MROE | 1834.719 | 27.592 | 30.363 | [11 empty] | 1828.63 | 28.82 | 25.2
54459 | 54459 | WI | MROW | 1821.845 | 28 | 30.706 | MROE | 1834.719 | 27.592 | 30.363 | [7 empty] | 2158.79 | 45.57 | 35.22
54460 | 54460 | WI | MROW | 1821.845 | 28 | 30.706 | [11 empty] | 2158.79 | 45.57 | 35.22
54462 | 54462 | WI | MROE | 1834.719 | 27.592 | 30.363 | [11 empty] | 1828.63 | 28.82 | 25.2
54463 | 54463 | WI | MROE | 1834.719 | 27.592 | 30.363 | [11 empty] | 1828.63 | 28.82 | 25.2
54464 | 54464 | WI | MROE | 1834.719 | 27.592 | 30.363 | [11 empty] | 1828.63 | 28.82 | 25.2
54465 | 54465 | WI | MROE | 1834.719 | 27.592 | 30.363 | [11 empty] | 1828.63 | 28.82 | 25.2
54466 | 54466 | WI | MROE | 1834.719 | 27.592 | 30.363 | MROW | 1821.845 | 28 | 30.706 | [7 empty] | 1828.63 | 28.82 | 25.2
54467 | 54467 | WI | MROE | 1834.719 | 27.592 | 30.363 | [11 empty] | 1828.63 | 28.82 | 25.2
54469 | 54469 | WI | MROE | 1834.719 | 27.592 | 30.363 | [11 empty] | 1828.63 | 28.82 | 25.2
54470 | 54470 | WI | MROW | 1821.845 | 28 | 30.706 | MROE | 1834.719 | 27.592 | 30.363 | [7 empty] | 2158.79 | 45.57 | 35.22
54471 | 54471 | WI | MROE | 1834.719 | 27.592 | 30.363 | [11 empty] | 1828.63 | 28.82 | 25.2
54472 | 54472 | WI | MROE | 1834.719 | 27.592 | 30.363 | [11 empty] | 1828.63 | 28.82 | 25.2
54473 | 54473 | WI | MROE | 1834.719 | 27.592 | 30.363 | [11 empty] | 1828.63 | 28.82 | 25.2
54474 | 54474 | WI | MROE | 1834.719 | 27.592 | 30.363 | [11 empty] | 1828.63 | 28.82 | 25.2
54475 | 54475 | WI | MROE | 1834.719 | 27.592 | 30.363 | [11 empty] | 1828.63 | 28.82 | 25.2
54476 | 54476 | WI | MROE | 1834.719 | 27.592 | 30.363 | [11 empty] | 1828.63 | 28.82 | 25.2
54479 | 54479 | WI | MROW | 1821.845 | 28 | 30.706 | MROE | 1834.719 | 27.592 | 30.363 | [7 empty] | 2158.79 | 45.57 | 35.22
54480 | 54480 | WI | MROW | 1821.845 | 28 | 30.706 | MROE | 1834.719 | 27.592 | 30.363 | [7 empty] | 2158.79 | 45.57 | 35.22
54481 | 54481 | WI | MROE | 1834.719 | 27.592 | 30.363 | [11 empty] | 1828.63 | 28.82 | 25.2
54484 | 54484 | WI | MROE | 1834.719 | 27.592 | 30.363 | MROW | 1821.845 | 28 | 30.706 | [7 empty] | 1828.63 | 28.82 | 25.2
54485 | 54485 | WI | MROE | 1834.719 | 27.592 | 30.363 | [11 empty] | 1828.63 | 28.82 | 25.2
54486 | 54486 | WI | MROE | 1834.719 | 27.592 | 30.363 | RFCW | 1537.825 | 18.235 | 25.709 | [7 empty] | 1828.63 | 28.82 | 25.2
54487 | 54487 | WI | MROE | 1834.719 | 27.592 | 30.363 | MROW | 1821.845 | 28 | 30.706 | [7 empty] | 1828.63 | 28.82 | 25.2
54488 | 54488 | WI | MROW | 1821.845 | 28 | 30.706 | MROE | 1834.719 | 27.592 | 30.363 | [7 empty] | 2158.79 | 45.57 | 35.22
54489 | 54489 | WI | MROE | 1834.719 | 27.592 | 30.363 | [11 empty] | 1828.63 | 28.82 | 25.2
54490 | 54490 | WI | MROW | 1821.845 | 28 | 30.706 | MROE | 1834.719 | 27.592 | 30.363 | [7 empty] | 2158.79 | 45.57 | 35.22
54491 | 54491 | WI | MROE | 1834.719 | 27.592 | 30.363 | [11 empty] | 1828.63 | 28.82 | 25.2
54492 | 54492 | WI | MROE | 1834.719 | 27.592 | 30.363 | [11 empty] | 1828.63 | 28.82 | 25.2
54493 | 54493 | WI | MROW | 1821.845 | 28 | 30.706 | [11 empty] | 2158.79 | 45.57 | 35.22
54494 | 54494 | WI | MROE | 1834.719 | 27.592 | 30.363 | [11 empty] | 1828.63 | 28.82 | 25.2
54495 | 54495 | WI | MROE | 1834.719 | 27.592 | 30.363 | [11 empty] | 1828.63 | 28.82 | 25.2
54498 | 54498 | WI | MROW | 1821.845 | 28 | 30.706 | [11 empty] | 2158.79 | 45.57 | 35.22
54499 | 54499 | WI | MROE | 1834.719 | 27.592 | 30.363 | [11 empty] | 1828.63 | 28.82 | 25.2
54501 | 54501 | WI | MROE | 1834.719 | 27.592 | 30.363 | [11 empty] | 1828.63 | 28.82 | 25.2
54511 | 54511 | WI | MROE | 1834.719 | 27.592 | 30.363 | RFCW | 1537.825 | 18.235 | 25.709 | [7 empty] | 1828.63 | 28.82 | 25.2
54512 | 54512 | WI | MROE | 1834.719 | 27.592 | 30.363 | MROW | 1821.845 | 28 | 30.706 | RFCW | 1537.825 | 18.235 | 25.709 |  |  |  | 1828.63 | 28.82 | 25.2
54513 | 54513 | WI | MROE | 1834.719 | 27.592 | 30.363 | MROW | 1821.845 | 28 | 30.706 | [7 empty] | 1828.63 | 28.82 | 25.2
54514 | 54514 | WI | MROW | 1821.845 | 28 | 30.706 | [11 empty] | 2158.79 | 45.57 | 35.22
54515 | 54515 | WI | MROW | 1821.845 | 28 | 30.706 | [11 empty] | 2158.79 | 45.57 | 35.22
54517 | 54517 | WI | MROW | 1821.845 | 28 | 30.706 | [11 empty] | 2158.79 | 45.57 | 35.22
54519 | 54519 | WI | RFCW | 1537.825 | 18.235 | 25.709 | MROE | 1834.719 | 27.592 | 30.363 | MROW | 1821.845 | 28 | 30.706 |  |  |  | 1992.86 | 24.49 | 31.72
54520 | 54520 | WI | MROE | 1834.719 | 27.592 | 30.363 | [11 empty] | 1828.63 | 28.82 | 25.2
54521 | 54521 | WI | MROE | 1834.719 | 27.592 | 30.363 | MROW | 1821.845 | 28 | 30.706 | RFCW | 1537.825 | 18.235 | 25.709 |  |  |  | 1828.63 | 28.82 | 25.2
54524 | 54524 | WI | MROW | 1821.845 | 28 | 30.706 | MROE | 1834.719 | 27.592 | 30.363 | [7 empty] | 2158.79 | 45.57 | 35.22
54525 | 54525 | WI | MROW | 1821.845 | 28 | 30.706 | [11 empty] | 2158.79 | 45.57 | 35.22
54526 | 54526 | WI | MROW | 1821.845 | 28 | 30.706 | [11 empty] | 2158.79 | 45.57 | 35.22
54527 | 54527 | WI | MROW | 1821.845 | 28 | 30.706 | [11 empty] | 2158.79 | 45.57 | 35.22
54529 | 54529 | WI | MROE | 1834.719 | 27.592 | 30.363 | [11 empty] | 1828.63 | 28.82 | 25.2
54530 | 54530 | WI | MROW | 1821.845 | 28 | 30.706 | [11 empty] | 2158.79 | 45.57 | 35.22
54531 | 54531 | WI | MROE | 1834.719 | 27.592 | 30.363 | MROW | 1821.845 | 28 | 30.706 | [7 empty] | 1828.63 | 28.82 | 25.2
54532 | 54532 | WI | MROE | 1834.719 | 27.592 | 30.363 | [11 empty] | 1828.63 | 28.82 | 25.2
54534 | 54534 | WI | MROW | 1821.845 | 28 | 30.706 | MROE | 1834.719 | 27.592 | 30.363 | [7 empty] | 2158.79 | 45.57 | 35.22
54536 | 54536 | WI | MROW | 1821.845 | 28 | 30.706 | [11 empty] | 2158.79 | 45.57 | 35.22
54537 | 54537 | WI | MROW | 1821.845 | 28 | 30.706 | [11 empty] | 2158.79 | 45.57 | 35.22
54538 | 54538 | WI | MROE | 1834.719 | 27.592 | 30.363 | MROW | 1821.845 | 28 | 30.706 | [7 empty] | 1828.63 | 28.82 | 25.2
54539 | 54539 | WI | MROE | 1834.719 | 27.592 | 30.363 | [11 empty] | 1828.63 | 28.82 | 25.2
54540 | 54540 | WI | RFCW | 1537.825 | 18.235 | 25.709 | MROE | 1834.719 | 27.592 | 30.363 | MROW | 1821.845 | 28 | 30.706 |  |  |  | 1992.86 | 24.49 | 31.72
54541 | 54541 | WI | MROE | 1834.719 | 27.592 | 30.363 | [11 empty] | 1828.63 | 28.82 | 25.2
54542 | 54542 | WI | RFCW | 1537.825 | 18.235 | 25.709 | MROE | 1834.719 | 27.592 | 30.363 | [7 empty] | 1992.86 | 24.49 | 31.72
54543 | 54543 | WI | MROE | 1834.719 | 27.592 | 30.363 | [11 empty] | 1828.63 | 28.82 | 25.2
54545 | 54545 | WI | MROE | 1834.719 | 27.592 | 30.363 | MROW | 1821.845 | 28 | 30.706 | RFCW | 1537.825 | 18.235 | 25.709 |  |  |  | 1828.63 | 28.82 | 25.2
54546 | 54546 | WI | MROW | 1821.845 | 28 | 30.706 | [11 empty] | 2158.79 | 45.57 | 35.22
54547 | 54547 | WI | MROW | 1821.845 | 28 | 30.706 | MROE | 1834.719 | 27.592 | 30.363 | [7 empty] | 2158.79 | 45.57 | 35.22
54548 | 54548 | WI | MROE | 1834.719 | 27.592 | 30.363 | MROW | 1821.845 | 28 | 30.706 | [7 empty] | 1828.63 | 28.82 | 25.2
54550 | 54550 | WI | MROW | 1821.845 | 28 | 30.706 | [11 empty] | 2158.79 | 45.57 | 35.22
54552 | 54552 | WI | MROW | 1821.845 | 28 | 30.706 | MROE | 1834.719 | 27.592 | 30.363 | [7 empty] | 2158.79 | 45.57 | 35.22
54554 | 54554 | WI | RFCW | 1537.825 | 18.235 | 25.709 | MROE | 1834.719 | 27.592 | 30.363 | MROW | 1821.845 | 28 | 30.706 |  |  |  | 1992.86 | 24.49 | 31.72
54555 | 54555 | WI | MROW | 1821.845 | 28 | 30.706 | MROE | 1834.719 | 27.592 | 30.363 | [7 empty] | 2158.79 | 45.57 | 35.22
54556 | 54556 | WI | MROW | 1821.845 | 28 | 30.706 | MROE | 1834.719 | 27.592 | 30.363 | [7 empty] | 2158.79 | 45.57 | 35.22
54557 | 54557 | WI | MROW | 1821.845 | 28 | 30.706 | MROE | 1834.719 | 27.592 | 30.363 | RFCW | 1537.825 | 18.235 | 25.709 |  |  |  | 2158.79 | 45.57 | 35.22
54558 | 54558 | WI | MROE | 1834.719 | 27.592 | 30.363 | MROW | 1821.845 | 28 | 30.706 | RFCW | 1537.825 | 18.235 | 25.709 |  |  |  | 1828.63 | 28.82 | 25.2
54559 | 54559 | WI | MROW | 1821.845 | 28 | 30.706 | [11 empty] | 2158.79 | 45.57 | 35.22
54560 | 54560 | WI | MROE | 1834.719 | 27.592 | 30.363 | MROW | 1821.845 | 28 | 30.706 | RFCW | 1537.825 | 18.235 | 25.709 |  |  |  | 1828.63 | 28.82 | 25.2
54561 | 54561 | WI | MROE | 1834.719 | 27.592 | 30.363 | [11 empty] | 1828.63 | 28.82 | 25.2
54562 | 54562 | WI | MROE | 1834.719 | 27.592 | 30.363 | RFCW | 1537.825 | 18.235 | 25.709 | [7 empty] | 1828.63 | 28.82 | 25.2
54563 | 54563 | WI | MROW | 1821.845 | 28 | 30.706 | [11 empty] | 2158.79 | 45.57 | 35.22
54564 | 54564 | WI | MROE | 1834.719 | 27.592 | 30.363 | MROW | 1821.845 | 28 | 30.706 | [7 empty] | 1828.63 | 28.82 | 25.2
54565 | 54565 | WI | MROW | 1821.845 | 28 | 30.706 | [11 empty] | 2158.79 | 45.57 | 35.22
54566 | 54566 | WI | MROE | 1834.719 | 27.592 | 30.363 | [11 empty] | 1828.63 | 28.82 | 25.2
54568 | 54568 | WI | MROE | 1834.719 | 27.592 | 30.363 | MROW | 1821.845 | 28 | 30.706 | RFCW | 1537.825 | 18.235 | 25.709 |  |  |  | 1828.63 | 28.82 | 25.2
54601 | 54601 | WI | MROW | 1821.845 | 28 | 30.706 | [11 empty] | 2158.79 | 45.57 | 35.22
54602 | 54602 | WI | MROW | 1821.845 | 28 | 30.706 | [11 empty] | 2158.79 | 45.57 | 35.22
54603 | 54603 | WI | MROW | 1821.845 | 28 | 30.706 | [11 empty] | 2158.79 | 45.57 | 35.22
54610 | 54610 | WI | MROW | 1821.845 | 28 | 30.706 | [11 empty] | 2158.79 | 45.57 | 35.22
54611 | 54611 | WI | MROW | 1821.845 | 28 | 30.706 | [11 empty] | 2158.79 | 45.57 | 35.22
54612 | 54612 | WI | MROW | 1821.845 | 28 | 30.706 | [11 empty] | 2158.79 | 45.57 | 35.22
54613 | 54613 | WI | MROE | 1834.719 | 27.592 | 30.363 | [11 empty] | 1828.63 | 28.82 | 25.2
54614 | 54614 | WI | MROW | 1821.845 | 28 | 30.706 | MROE | 1834.719 | 27.592 | 30.363 | [7 empty] | 2158.79 | 45.57 | 35.22
54615 | 54615 | WI | MROW | 1821.845 | 28 | 30.706 | MROE | 1834.719 | 27.592 | 30.363 | [7 empty] | 2158.79 | 45.57 | 35.22
54616 | 54616 | WI | MROW | 1821.845 | 28 | 30.706 | [11 empty] | 2158.79 | 45.57 | 35.22
54618 | 54618 | WI | MROE | 1834.719 | 27.592 | 30.363 | MROW | 1821.845 | 28 | 30.706 | [7 empty] | 1828.63 | 28.82 | 25.2
54619 | 54619 | WI | MROW | 1821.845 | 28 | 30.706 | MROE | 1834.719 | 27.592 | 30.363 | [7 empty] | 2158.79 | 45.57 | 35.22
54620 | 54620 | WI | MROW | 1821.845 | 28 | 30.706 | [11 empty] | 2158.79 | 45.57 | 35.22
54621 | 54621 | WI | MROW | 1821.845 | 28 | 30.706 | MROE | 1834.719 | 27.592 | 30.363 | [7 empty] | 2158.79 | 45.57 | 35.22
54622 | 54622 | WI | MROW | 1821.845 | 28 | 30.706 | [11 empty] | 2158.79 | 45.57 | 35.22
54623 | 54623 | WI | MROW | 1821.845 | 28 | 30.706 | [11 empty] | 2158.79 | 45.57 | 35.22
54624 | 54624 | WI | MROW | 1821.845 | 28 | 30.706 | MROE | 1834.719 | 27.592 | 30.363 | [7 empty] | 2158.79 | 45.57 | 35.22
54625 | 54625 | WI | MROW | 1821.845 | 28 | 30.706 | [11 empty] | 2158.79 | 45.57 | 35.22
54626 | 54626 | WI | MROE | 1834.719 | 27.592 | 30.363 | MROW | 1821.845 | 28 | 30.706 | [7 empty] | 1828.63 | 28.82 | 25.2
54627 | 54627 | WI | MROW | 1821.845 | 28 | 30.706 | [11 empty] | 2158.79 | 45.57 | 35.22
54628 | 54628 | WI | MROE | 1834.719 | 27.592 | 30.363 | MROW | 1821.845 | 28 | 30.706 | [7 empty] | 1828.63 | 28.82 | 25.2
54629 | 54629 | WI | MROW | 1821.845 | 28 | 30.706 | [11 empty] | 2158.79 | 45.57 | 35.22
54630 | 54630 | WI | MROW | 1821.845 | 28 | 30.706 | [11 empty] | 2158.79 | 45.57 | 35.22
54631 | 54631 | WI | MROE | 1834.719 | 27.592 | 30.363 | MROW | 1821.845 | 28 | 30.706 | [7 empty] | 1828.63 | 28.82 | 25.2
54632 | 54632 | WI | MROW | 1821.845 | 28 | 30.706 | MROE | 1834.719 | 27.592 | 30.363 | [7 empty] | 2158.79 | 45.57 | 35.22
54634 | 54634 | WI | MROE | 1834.719 | 27.592 | 30.363 | MROW | 1821.845 | 28 | 30.706 | [7 empty] | 1828.63 | 28.82 | 25.2
54635 | 54635 | WI | MROW | 1821.845 | 28 | 30.706 | [11 empty] | 2158.79 | 45.57 | 35.22
54636 | 54636 | WI | MROW | 1821.845 | 28 | 30.706 | [11 empty] | 2158.79 | 45.57 | 35.22
54637 | 54637 | WI | MROW | 1821.845 | 28 | 30.706 | [11 empty] | 2158.79 | 45.57 | 35.22
54638 | 54638 | WI | MROE | 1834.719 | 27.592 | 30.363 | MROW | 1821.845 | 28 | 30.706 | [7 empty] | 1828.63 | 28.82 | 25.2
54639 | 54639 | WI | MROW | 1821.845 | 28 | 30.706 | MROE | 1834.719 | 27.592 | 30.363 | [7 empty] | 2158.79 | 45.57 | 35.22
54640 | 54640 | WI | MROE | 1834.719 | 27.592 | 30.363 | MROW | 1821.845 | 28 | 30.706 | [7 empty] | 1828.63 | 28.82 | 25.2
54641 | 54641 | WI | MROW | 1821.845 | 28 | 30.706 | MROE | 1834.719 | 27.592 | 30.363 | [7 empty] | 2158.79 | 45.57 | 35.22
54642 | 54642 | WI | MROW | 1821.845 | 28 | 30.706 | [11 empty] | 2158.79 | 45.57 | 35.22
54643 | 54643 | WI | MROW | 1821.845 | 28 | 30.706 | [11 empty] | 2158.79 | 45.57 | 35.22
54644 | 54644 | WI | MROW | 1821.845 | 28 | 30.706 | [11 empty] | 2158.79 | 45.57 | 35.22
54645 | 54645 | WI | MROE | 1834.719 | 27.592 | 30.363 | MROW | 1821.845 | 28 | 30.706 | [7 empty] | 1828.63 | 28.82 | 25.2
54646 | 54646 | WI | MROE | 1834.719 | 27.592 | 30.363 | MROW | 1821.845 | 28 | 30.706 | [7 empty] | 1828.63 | 28.82 | 25.2
54648 | 54648 | WI | MROW | 1821.845 | 28 | 30.706 | MROE | 1834.719 | 27.592 | 30.363 | [7 empty] | 2158.79 | 45.57 | 35.22
54649 | 54649 | WI | MROE | 1834.719 | 27.592 | 30.363 | MROW | 1821.845 | 28 | 30.706 | [7 empty] | 1828.63 | 28.82 | 25.2
54650 | 54650 | WI | MROW | 1821.845 | 28 | 30.706 | [11 empty] | 2158.79 | 45.57 | 35.22
54651 | 54651 | WI | MROE | 1834.719 | 27.592 | 30.363 | MROW | 1821.845 | 28 | 30.706 | [7 empty] | 1828.63 | 28.82 | 25.2
54652 | 54652 | WI | MROE | 1834.719 | 27.592 | 30.363 | MROW | 1821.845 | 28 | 30.706 | [7 empty] | 1828.63 | 28.82 | 25.2
54653 | 54653 | WI | MROW | 1821.845 | 28 | 30.706 | MROE | 1834.719 | 27.592 | 30.363 | [7 empty] | 2158.79 | 45.57 | 35.22
54654 | 54654 | WI | MROE | 1834.719 | 27.592 | 30.363 | MROW | 1821.845 | 28 | 30.706 | [7 empty] | 1828.63 | 28.82 | 25.2
54655 | 54655 | WI | MROE | 1834.719 | 27.592 | 30.363 | MROW | 1821.845 | 28 | 30.706 | [7 empty] | 1828.63 | 28.82 | 25.2
54656 | 54656 | WI | MROW | 1821.845 | 28 | 30.706 | MROE | 1834.719 | 27.592 | 30.363 | [7 empty] | 2158.79 | 45.57 | 35.22
54657 | 54657 | WI | MROE | 1834.719 | 27.592 | 30.363 | MROW | 1821.845 | 28 | 30.706 | [7 empty] | 1828.63 | 28.82 | 25.2
54658 | 54658 | WI | MROW | 1821.845 | 28 | 30.706 | MROE | 1834.719 | 27.592 | 30.363 | [7 empty] | 2158.79 | 45.57 | 35.22
54659 | 54659 | WI | MROW | 1821.845 | 28 | 30.706 | [11 empty] | 2158.79 | 45.57 | 35.22
54660 | 54660 | WI | MROE | 1834.719 | 27.592 | 30.363 | MROW | 1821.845 | 28 | 30.706 | [7 empty] | 1828.63 | 28.82 | 25.2
54661 | 54661 | WI | MROW | 1821.845 | 28 | 30.706 | [11 empty] | 2158.79 | 45.57 | 35.22
54662 | 54662 | WI | MROE | 1834.719 | 27.592 | 30.363 | MROW | 1821.845 | 28 | 30.706 | [7 empty] | 1828.63 | 28.82 | 25.2
54664 | 54664 | WI | MROW | 1821.845 | 28 | 30.706 | MROE | 1834.719 | 27.592 | 30.363 | [7 empty] | 2158.79 | 45.57 | 35.22
54665 | 54665 | WI | MROW | 1821.845 | 28 | 30.706 | MROE | 1834.719 | 27.592 | 30.363 | [7 empty] | 2158.79 | 45.57 | 35.22
54666 | 54666 | WI | MROE | 1834.719 | 27.592 | 30.363 | MROW | 1821.845 | 28 | 30.706 | [7 empty] | 1828.63 | 28.82 | 25.2
54667 | 54667 | WI | MROW | 1821.845 | 28 | 30.706 | MROE | 1834.719 | 27.592 | 30.363 | [7 empty] | 2158.79 | 45.57 | 35.22
54669 | 54669 | WI | MROW | 1821.845 | 28 | 30.706 | [11 empty] | 2158.79 | 45.57 | 35.22
54670 | 54670 | WI | MROE | 1834.719 | 27.592 | 30.363 | MROW | 1821.845 | 28 | 30.706 | [7 empty] | 1828.63 | 28.82 | 25.2
54701 | 54701 | WI | MROW | 1821.845 | 28 | 30.706 | [11 empty] | 2158.79 | 45.57 | 35.22
54702 | 54702 | WI | MROW | 1821.845 | 28 | 30.706 | [11 empty] | 2158.79 | 45.57 | 35.22
54703 | 54703 | WI | MROW | 1821.845 | 28 | 30.706 | [11 empty] | 2158.79 | 45.57 | 35.22
54720 | 54720 | WI | MROW | 1821.845 | 28 | 30.706 | [11 empty] | 2158.79 | 45.57 | 35.22
54721 | 54721 | WI | MROW | 1821.845 | 28 | 30.706 | [11 empty] | 2158.79 | 45.57 | 35.22
54722 | 54722 | WI | MROW | 1821.845 | 28 | 30.706 | [11 empty] | 2158.79 | 45.57 | 35.22
54723 | 54723 | WI | MROW | 1821.845 | 28 | 30.706 | [11 empty] | 2158.79 | 45.57 | 35.22
54724 | 54724 | WI | MROW | 1821.845 | 28 | 30.706 | [11 empty] | 2158.79 | 45.57 | 35.22
54725 | 54725 | WI | MROW | 1821.845 | 28 | 30.706 | [11 empty] | 2158.79 | 45.57 | 35.22
54726 | 54726 | WI | MROW | 1821.845 | 28 | 30.706 | [11 empty] | 2158.79 | 45.57 | 35.22
54727 | 54727 | WI | MROW | 1821.845 | 28 | 30.706 | [11 empty] | 2158.79 | 45.57 | 35.22
54728 | 54728 | WI | MROW | 1821.845 | 28 | 30.706 | [11 empty] | 2158.79 | 45.57 | 35.22
54729 | 54729 | WI | MROW | 1821.845 | 28 | 30.706 | [11 empty] | 2158.79 | 45.57 | 35.22
54730 | 54730 | WI | MROW | 1821.845 | 28 | 30.706 | [11 empty] | 2158.79 | 45.57 | 35.22
54731 | 54731 | WI | MROW | 1821.845 | 28 | 30.706 | [11 empty] | 2158.79 | 45.57 | 35.22
54732 | 54732 | WI | MROW | 1821.845 | 28 | 30.706 | [11 empty] | 2158.79 | 45.57 | 35.22
54733 | 54733 | WI | MROW | 1821.845 | 28 | 30.706 | [11 empty] | 2158.79 | 45.57 | 35.22
54734 | 54734 | WI | MROW | 1821.845 | 28 | 30.706 | [11 empty] | 2158.79 | 45.57 | 35.22
54735 | 54735 | WI | MROW | 1821.845 | 28 | 30.706 | [11 empty] | 2158.79 | 45.57 | 35.22
54736 | 54736 | WI | MROW | 1821.845 | 28 | 30.706 | [11 empty] | 2158.79 | 45.57 | 35.22
54737 | 54737 | WI | MROW | 1821.845 | 28 | 30.706 | [11 empty] | 2158.79 | 45.57 | 35.22
54738 | 54738 | WI | MROW | 1821.845 | 28 | 30.706 | [11 empty] | 2158.79 | 45.57 | 35.22
54739 | 54739 | WI | MROW | 1821.845 | 28 | 30.706 | [11 empty] | 2158.79 | 45.57 | 35.22
54740 | 54740 | WI | MROW | 1821.845 | 28 | 30.706 | [11 empty] | 2158.79 | 45.57 | 35.22
54741 | 54741 | WI | MROW | 1821.845 | 28 | 30.706 | [11 empty] | 2158.79 | 45.57 | 35.22
54742 | 54742 | WI | MROW | 1821.845 | 28 | 30.706 | [11 empty] | 2158.79 | 45.57 | 35.22
54743 | 54743 | WI | MROW | 1821.845 | 28 | 30.706 | [11 empty] | 2158.79 | 45.57 | 35.22
54744 | 54744 | WI | MROW | 1821.845 | 28 | 30.706 | [11 empty] | 2158.79 | 45.57 | 35.22
54745 | 54745 | WI | MROW | 1821.845 | 28 | 30.706 | [11 empty] | 2158.79 | 45.57 | 35.22
54746 | 54746 | WI | MROW | 1821.845 | 28 | 30.706 | [11 empty] | 2158.79 | 45.57 | 35.22
54747 | 54747 | WI | MROW | 1821.845 | 28 | 30.706 | [11 empty] | 2158.79 | 45.57 | 35.22
54748 | 54748 | WI | MROW | 1821.845 | 28 | 30.706 | [11 empty] | 2158.79 | 45.57 | 35.22
54749 | 54749 | WI | MROW | 1821.845 | 28 | 30.706 | [11 empty] | 2158.79 | 45.57 | 35.22
54750 | 54750 | WI | MROW | 1821.845 | 28 | 30.706 | [11 empty] | 2158.79 | 45.57 | 35.22
54751 | 54751 | WI | MROW | 1821.845 | 28 | 30.706 | [11 empty] | 2158.79 | 45.57 | 35.22
54754 | 54754 | WI | MROW | 1821.845 | 28 | 30.706 | MROE | 1834.719 | 27.592 | 30.363 | [7 empty] | 2158.79 | 45.57 | 35.22
54755 | 54755 | WI | MROW | 1821.845 | 28 | 30.706 | [11 empty] | 2158.79 | 45.57 | 35.22
54756 | 54756 | WI | MROW | 1821.845 | 28 | 30.706 | [11 empty] | 2158.79 | 45.57 | 35.22
54757 | 54757 | WI | MROW | 1821.845 | 28 | 30.706 | [11 empty] | 2158.79 | 45.57 | 35.22
54758 | 54758 | WI | MROW | 1821.845 | 28 | 30.706 | [11 empty] | 2158.79 | 45.57 | 35.22
54759 | 54759 | WI | MROW | 1821.845 | 28 | 30.706 | [11 empty] | 2158.79 | 45.57 | 35.22
54760 | 54760 | WI | MROW | 1821.845 | 28 | 30.706 | [11 empty] | 2158.79 | 45.57 | 35.22
54761 | 54761 | WI | MROW | 1821.845 | 28 | 30.706 | [11 empty] | 2158.79 | 45.57 | 35.22
54762 | 54762 | WI | MROW | 1821.845 | 28 | 30.706 | [11 empty] | 2158.79 | 45.57 | 35.22
54763 | 54763 | WI | MROW | 1821.845 | 28 | 30.706 | [11 empty] | 2158.79 | 45.57 | 35.22
54764 | 54764 | WI | MROW | 1821.845 | 28 | 30.706 | [11 empty] | 2158.79 | 45.57 | 35.22
54765 | 54765 | WI | MROW | 1821.845 | 28 | 30.706 | [11 empty] | 2158.79 | 45.57 | 35.22
54766 | 54766 | WI | MROW | 1821.845 | 28 | 30.706 | [11 empty] | 2158.79 | 45.57 | 35.22
54767 | 54767 | WI | MROW | 1821.845 | 28 | 30.706 | [11 empty] | 2158.79 | 45.57 | 35.22
54768 | 54768 | WI | MROW | 1821.845 | 28 | 30.706 | [11 empty] | 2158.79 | 45.57 | 35.22
54769 | 54769 | WI | MROW | 1821.845 | 28 | 30.706 | [11 empty] | 2158.79 | 45.57 | 35.22
54770 | 54770 | WI | MROW | 1821.845 | 28 | 30.706 | [11 empty] | 2158.79 | 45.57 | 35.22
54771 | 54771 | WI | MROW | 1821.845 | 28 | 30.706 | [11 empty] | 2158.79 | 45.57 | 35.22
54772 | 54772 | WI | MROW | 1821.845 | 28 | 30.706 | [11 empty] | 2158.79 | 45.57 | 35.22
54773 | 54773 | WI | MROW | 1821.845 | 28 | 30.706 | [11 empty] | 2158.79 | 45.57 | 35.22
54774 | 54774 | WI | MROW | 1821.845 | 28 | 30.706 | [11 empty] | 2158.79 | 45.57 | 35.22
54801 | 54801 | WI | MROW | 1821.845 | 28 | 30.706 | [11 empty] | 2158.79 | 45.57 | 35.22
54805 | 54805 | WI | MROW | 1821.845 | 28 | 30.706 | [11 empty] | 2158.79 | 45.57 | 35.22
54806 | 54806 | WI | MROW | 1821.845 | 28 | 30.706 | [11 empty] | 2158.79 | 45.57 | 35.22
54810 | 54810 | WI | MROW | 1821.845 | 28 | 30.706 | [11 empty] | 2158.79 | 45.57 | 35.22
54812 | 54812 | WI | MROW | 1821.845 | 28 | 30.706 | [11 empty] | 2158.79 | 45.57 | 35.22
54813 | 54813 | WI | MROW | 1821.845 | 28 | 30.706 | [11 empty] | 2158.79 | 45.57 | 35.22
54814 | 54814 | WI | MROW | 1821.845 | 28 | 30.706 | [11 empty] | 2158.79 | 45.57 | 35.22
54816 | 54816 | WI | MROW | 1821.845 | 28 | 30.706 | [11 empty] | 2158.79 | 45.57 | 35.22
54817 | 54817 | WI | MROW | 1821.845 | 28 | 30.706 | [11 empty] | 2158.79 | 45.57 | 35.22
54818 | 54818 | WI | MROW | 1821.845 | 28 | 30.706 | [11 empty] | 2158.79 | 45.57 | 35.22
54819 | 54819 | WI | MROW | 1821.845 | 28 | 30.706 | [11 empty] | 2158.79 | 45.57 | 35.22
54820 | 54820 | WI | MROW | 1821.845 | 28 | 30.706 | [11 empty] | 2158.79 | 45.57 | 35.22
54821 | 54821 | WI | MROW | 1821.845 | 28 | 30.706 | [11 empty] | 2158.79 | 45.57 | 35.22
54822 | 54822 | WI | MROW | 1821.845 | 28 | 30.706 | [11 empty] | 2158.79 | 45.57 | 35.22
54824 | 54824 | WI | MROW | 1821.845 | 28 | 30.706 | [11 empty] | 2158.79 | 45.57 | 35.22
54826 | 54826 | WI | MROW | 1821.845 | 28 | 30.706 | [11 empty] | 2158.79 | 45.57 | 35.22
54827 | 54827 | WI | MROW | 1821.845 | 28 | 30.706 | [11 empty] | 2158.79 | 45.57 | 35.22
54828 | 54828 | WI | MROW | 1821.845 | 28 | 30.706 | [11 empty] | 2158.79 | 45.57 | 35.22
54829 | 54829 | WI | MROW | 1821.845 | 28 | 30.706 | [11 empty] | 2158.79 | 45.57 | 35.22
54830 | 54830 | WI | MROW | 1821.845 | 28 | 30.706 | [11 empty] | 2158.79 | 45.57 | 35.22
54832 | 54832 | WI | MROW | 1821.845 | 28 | 30.706 | [11 empty] | 2158.79 | 45.57 | 35.22
54834 | 54834 | WI | MROW | 1821.845 | 28 | 30.706 | [11 empty] | 2158.79 | 45.57 | 35.22
54835 | 54835 | WI | MROW | 1821.845 | 28 | 30.706 | [11 empty] | 2158.79 | 45.57 | 35.22
54836 | 54836 | WI | MROW | 1821.845 | 28 | 30.706 | [11 empty] | 2158.79 | 45.57 | 35.22
54837 | 54837 | WI | MROW | 1821.845 | 28 | 30.706 | [11 empty] | 2158.79 | 45.57 | 35.22
54838 | 54838 | WI | MROW | 1821.845 | 28 | 30.706 | [11 empty] | 2158.79 | 45.57 | 35.22
54839 | 54839 | WI | MROW | 1821.845 | 28 | 30.706 | [11 empty] | 2158.79 | 45.57 | 35.22
54840 | 54840 | WI | MROW | 1821.845 | 28 | 30.706 | [11 empty] | 2158.79 | 45.57 | 35.22
54841 | 54841 | WI | MROW | 1821.845 | 28 | 30.706 | [11 empty] | 2158.79 | 45.57 | 35.22
54842 | 54842 | WI | MROW | 1821.845 | 28 | 30.706 | [11 empty] | 2158.79 | 45.57 | 35.22
54843 | 54843 | WI | MROW | 1821.845 | 28 | 30.706 | [11 empty] | 2158.79 | 45.57 | 35.22
54844 | 54844 | WI | MROW | 1821.845 | 28 | 30.706 | [11 empty] | 2158.79 | 45.57 | 35.22
54845 | 54845 | WI | MROW | 1821.845 | 28 | 30.706 | [11 empty] | 2158.79 | 45.57 | 35.22
54846 | 54846 | WI | MROW | 1821.845 | 28 | 30.706 | [11 empty] | 2158.79 | 45.57 | 35.22
54847 | 54847 | WI | MROW | 1821.845 | 28 | 30.706 | [11 empty] | 2158.79 | 45.57 | 35.22
54848 | 54848 | WI | MROW | 1821.845 | 28 | 30.706 | [11 empty] | 2158.79 | 45.57 | 35.22
54849 | 54849 | WI | MROW | 1821.845 | 28 | 30.706 | [11 empty] | 2158.79 | 45.57 | 35.22
54850 | 54850 | WI | MROW | 1821.845 | 28 | 30.706 | [11 empty] | 2158.79 | 45.57 | 35.22
54851 | 54851 | WI | MROW | 1821.845 | 28 | 30.706 | [11 empty] | 2158.79 | 45.57 | 35.22
54853 | 54853 | WI | MROW | 1821.845 | 28 | 30.706 | [11 empty] | 2158.79 | 45.57 | 35.22
54854 | 54854 | WI | MROW | 1821.845 | 28 | 30.706 | [11 empty] | 2158.79 | 45.57 | 35.22
54855 | 54855 | WI | MROW | 1821.845 | 28 | 30.706 | [11 empty] | 2158.79 | 45.57 | 35.22
54856 | 54856 | WI | MROW | 1821.845 | 28 | 30.706 | [11 empty] | 2158.79 | 45.57 | 35.22
54857 | 54857 | WI | MROW | 1821.845 | 28 | 30.706 | [11 empty] | 2158.79 | 45.57 | 35.22
54858 | 54858 | WI | MROW | 1821.845 | 28 | 30.706 | [11 empty] | 2158.79 | 45.57 | 35.22
54859 | 54859 | WI | MROW | 1821.845 | 28 | 30.706 | [11 empty] | 2158.79 | 45.57 | 35.22
54861 | 54861 | WI | MROW | 1821.845 | 28 | 30.706 | [11 empty] | 2158.79 | 45.57 | 35.22
54862 | 54862 | WI | MROW | 1821.845 | 28 | 30.706 | [11 empty] | 2158.79 | 45.57 | 35.22
54864 | 54864 | WI | MROW | 1821.845 | 28 | 30.706 | [11 empty] | 2158.79 | 45.57 | 35.22
54865 | 54865 | WI | MROW | 1821.845 | 28 | 30.706 | [11 empty] | 2158.79 | 45.57 | 35.22
54867 | 54867 | WI | MROW | 1821.845 | 28 | 30.706 | [11 empty] | 2158.79 | 45.57 | 35.22
54868 | 54868 | WI | MROW | 1821.845 | 28 | 30.706 | [11 empty] | 2158.79 | 45.57 | 35.22
54870 | 54870 | WI | MROW | 1821.845 | 28 | 30.706 | [11 empty] | 2158.79 | 45.57 | 35.22
54871 | 54871 | WI | MROW | 1821.845 | 28 | 30.706 | [11 empty] | 2158.79 | 45.57 | 35.22
54872 | 54872 | WI | MROW | 1821.845 | 28 | 30.706 | [11 empty] | 2158.79 | 45.57 | 35.22
54873 | 54873 | WI | MROW | 1821.845 | 28 | 30.706 | [11 empty] | 2158.79 | 45.57 | 35.22
54874 | 54874 | WI | MROW | 1821.845 | 28 | 30.706 | [11 empty] | 2158.79 | 45.57 | 35.22
54875 | 54875 | WI | MROW | 1821.845 | 28 | 30.706 | [11 empty] | 2158.79 | 45.57 | 35.22
54876 | 54876 | WI | MROW | 1821.845 | 28 | 30.706 | [11 empty] | 2158.79 | 45.57 | 35.22
54880 | 54880 | WI | MROW | 1821.845 | 28 | 30.706 | [11 empty] | 2158.79 | 45.57 | 35.22
54888 | 54888 | WI | MROW | 1821.845 | 28 | 30.706 | [11 empty] | 2158.79 | 45.57 | 35.22
54889 | 54889 | WI | MROW | 1821.845 | 28 | 30.706 | [11 empty] | 2158.79 | 45.57 | 35.22
54890 | 54890 | WI | MROW | 1821.845 | 28 | 30.706 | [11 empty] | 2158.79 | 45.57 | 35.22
54891 | 54891 | WI | MROW | 1821.845 | 28 | 30.706 | [11 empty] | 2158.79 | 45.57 | 35.22
54893 | 54893 | WI | MROW | 1821.845 | 28 | 30.706 | [11 empty] | 2158.79 | 45.57 | 35.22
54895 | 54895 | WI | MROW | 1821.845 | 28 | 30.706 | [11 empty] | 2158.79 | 45.57 | 35.22
54896 | 54896 | WI | MROW | 1821.845 | 28 | 30.706 | [11 empty] | 2158.79 | 45.57 | 35.22
54901 | 54901 | WI | MROE | 1834.719 | 27.592 | 30.363 | RFCW | 1537.825 | 18.235 | 25.709 | [7 empty] | 1828.63 | 28.82 | 25.2
54902 | 54902 | WI | MROE | 1834.719 | 27.592 | 30.363 | RFCW | 1537.825 | 18.235 | 25.709 | [7 empty] | 1828.63 | 28.82 | 25.2
54903 | 54903 | WI | MROE | 1834.719 | 27.592 | 30.363 | [11 empty] | 1828.63 | 28.82 | 25.2
54904 | 54904 | WI | MROE | 1834.719 | 27.592 | 30.363 | RFCW | 1537.825 | 18.235 | 25.709 | [7 empty] | 1828.63 | 28.82 | 25.2
54906 | 54906 | WI | MROE | 1834.719 | 27.592 | 30.363 | [11 empty] | 1828.63 | 28.82 | 25.2
54909 | 54909 | WI | MROE | 1834.719 | 27.592 | 30.363 | [11 empty] | 1828.63 | 28.82 | 25.2
54911 | 54911 | WI | RFCW | 1537.825 | 18.235 | 25.709 | MROE | 1834.719 | 27.592 | 30.363 | [7 empty] | 1992.86 | 24.49 | 31.72
54912 | 54912 | WI | RFCW | 1537.825 | 18.235 | 25.709 | [11 empty] | 1992.86 | 24.49 | 31.72
54913 | 54913 | WI | RFCW | 1537.825 | 18.235 | 25.709 | MROE | 1834.719 | 27.592 | 30.363 | [7 empty] | 1992.86 | 24.49 | 31.72
54914 | 54914 | WI | RFCW | 1537.825 | 18.235 | 25.709 | MROE | 1834.719 | 27.592 | 30.363 | [7 empty] | 1992.86 | 24.49 | 31.72
54915 | 54915 | WI | RFCW | 1537.825 | 18.235 | 25.709 | MROE | 1834.719 | 27.592 | 30.363 | [7 empty] | 1992.86 | 24.49 | 31.72
54919 | 54919 | WI | RFCW | 1537.825 | 18.235 | 25.709 | [11 empty] | 1992.86 | 24.49 | 31.72
54921 | 54921 | WI | MROE | 1834.719 | 27.592 | 30.363 | [11 empty] | 1828.63 | 28.82 | 25.2
54922 | 54922 | WI | RFCW | 1537.825 | 18.235 | 25.709 | MROE | 1834.719 | 27.592 | 30.363 | [7 empty] | 1992.86 | 24.49 | 31.72
54923 | 54923 | WI | MROE | 1834.719 | 27.592 | 30.363 | [11 empty] | 1828.63 | 28.82 | 25.2
54926 | 54926 | WI | MROE | 1834.719 | 27.592 | 30.363 | [11 empty] | 1828.63 | 28.82 | 25.2
54927 | 54927 | WI | MROE | 1834.719 | 27.592 | 30.363 | [11 empty] | 1828.63 | 28.82 | 25.2
54928 | 54928 | WI | MROE | 1834.719 | 27.592 | 30.363 | RFCW | 1537.825 | 18.235 | 25.709 | [7 empty] | 1828.63 | 28.82 | 25.2
54929 | 54929 | WI | MROE | 1834.719 | 27.592 | 30.363 | RFCW | 1537.825 | 18.235 | 25.709 | [7 empty] | 1828.63 | 28.82 | 25.2
54930 | 54930 | WI | MROE | 1834.719 | 27.592 | 30.363 | [11 empty] | 1828.63 | 28.82 | 25.2
54931 | 54931 | WI | RFCW | 1537.825 | 18.235 | 25.709 | [11 empty] | 1992.86 | 24.49 | 31.72
54932 | 54932 | WI | MROE | 1834.719 | 27.592 | 30.363 | [11 empty] | 1828.63 | 28.82 | 25.2
54933 | 54933 | WI | MROE | 1834.719 | 27.592 | 30.363 | [11 empty] | 1828.63 | 28.82 | 25.2
54934 | 54934 | WI | MROE | 1834.719 | 27.592 | 30.363 | [11 empty] | 1828.63 | 28.82 | 25.2
54935 | 54935 | WI | MROE | 1834.719 | 27.592 | 30.363 | RFCW | 1537.825 | 18.235 | 25.709 | [7 empty] | 1828.63 | 28.82 | 25.2
54936 | 54936 | WI | MROE | 1834.719 | 27.592 | 30.363 | [11 empty] | 1828.63 | 28.82 | 25.2
54937 | 54937 | WI | MROE | 1834.719 | 27.592 | 30.363 | RFCW | 1537.825 | 18.235 | 25.709 | [7 empty] | 1828.63 | 28.82 | 25.2
54940 | 54940 | WI | RFCW | 1537.825 | 18.235 | 25.709 | MROE | 1834.719 | 27.592 | 30.363 | [7 empty] | 1992.86 | 24.49 | 31.72
54941 | 54941 | WI | MROE | 1834.719 | 27.592 | 30.363 | [11 empty] | 1828.63 | 28.82 | 25.2
54942 | 54942 | WI | RFCW | 1537.825 | 18.235 | 25.709 | MROE | 1834.719 | 27.592 | 30.363 | [7 empty] | 1992.86 | 24.49 | 31.72
54943 | 54943 | WI | MROE | 1834.719 | 27.592 | 30.363 | [11 empty] | 1828.63 | 28.82 | 25.2
54944 | 54944 | WI | RFCW | 1537.825 | 18.235 | 25.709 | MROE | 1834.719 | 27.592 | 30.363 | [7 empty] | 1992.86 | 24.49 | 31.72
54945 | 54945 | WI | MROE | 1834.719 | 27.592 | 30.363 | RFCW | 1537.825 | 18.235 | 25.709 | [7 empty] | 1828.63 | 28.82 | 25.2
54946 | 54946 | WI | MROE | 1834.719 | 27.592 | 30.363 | [11 empty] | 1828.63 | 28.82 | 25.2
54947 | 54947 | WI | MROE | 1834.719 | 27.592 | 30.363 | RFCW | 1537.825 | 18.235 | 25.709 | [7 empty] | 1828.63 | 28.82 | 25.2
54948 | 54948 | WI | MROE | 1834.719 | 27.592 | 30.363 | RFCW | 1537.825 | 18.235 | 25.709 | [7 empty] | 1828.63 | 28.82 | 25.2
54949 | 54949 | WI | MROE | 1834.719 | 27.592 | 30.363 | RFCW | 1537.825 | 18.235 | 25.709 | [7 empty] | 1828.63 | 28.82 | 25.2
54950 | 54950 | WI | MROE | 1834.719 | 27.592 | 30.363 | RFCW | 1537.825 | 18.235 | 25.709 | [7 empty] | 1828.63 | 28.82 | 25.2
54951 | 54951 | WI | RFCW | 1537.825 | 18.235 | 25.709 | [11 empty] | 1992.86 | 24.49 | 31.72
54952 | 54952 | WI | RFCW | 1537.825 | 18.235 | 25.709 | MROE | 1834.719 | 27.592 | 30.363 | [7 empty] | 1992.86 | 24.49 | 31.72
54956 | 54956 | WI | RFCW | 1537.825 | 18.235 | 25.709 | MROE | 1834.719 | 27.592 | 30.363 | [7 empty] | 1992.86 | 24.49 | 31.72
54957 | 54957 | WI | RFCW | 1537.825 | 18.235 | 25.709 | [11 empty] | 1992.86 | 24.49 | 31.72
54960 | 54960 | WI | MROE | 1834.719 | 27.592 | 30.363 | [11 empty] | 1828.63 | 28.82 | 25.2
54961 | 54961 | WI | RFCW | 1537.825 | 18.235 | 25.709 | MROE | 1834.719 | 27.592 | 30.363 | [7 empty] | 1992.86 | 24.49 | 31.72
54962 | 54962 | WI | MROE | 1834.719 | 27.592 | 30.363 | RFCW | 1537.825 | 18.235 | 25.709 | [7 empty] | 1828.63 | 28.82 | 25.2
54963 | 54963 | WI | MROE | 1834.719 | 27.592 | 30.363 | RFCW | 1537.825 | 18.235 | 25.709 | [7 empty] | 1828.63 | 28.82 | 25.2
54964 | 54964 | WI | MROE | 1834.719 | 27.592 | 30.363 | [11 empty] | 1828.63 | 28.82 | 25.2
54965 | 54965 | WI | MROE | 1834.719 | 27.592 | 30.363 | RFCW | 1537.825 | 18.235 | 25.709 | [7 empty] | 1828.63 | 28.82 | 25.2
54966 | 54966 | WI | MROE | 1834.719 | 27.592 | 30.363 | [11 empty] | 1828.63 | 28.82 | 25.2
54967 | 54967 | WI | MROE | 1834.719 | 27.592 | 30.363 | RFCW | 1537.825 | 18.235 | 25.709 | [7 empty] | 1828.63 | 28.82 | 25.2
54968 | 54968 | WI | MROE | 1834.719 | 27.592 | 30.363 | [11 empty] | 1828.63 | 28.82 | 25.2
54969 | 54969 | WI | RFCW | 1537.825 | 18.235 | 25.709 | [11 empty] | 1992.86 | 24.49 | 31.72
54970 | 54970 | WI | MROE | 1834.719 | 27.592 | 30.363 | RFCW | 1537.825 | 18.235 | 25.709 | [7 empty] | 1828.63 | 28.82 | 25.2
54971 | 54971 | WI | MROE | 1834.719 | 27.592 | 30.363 | [11 empty] | 1828.63 | 28.82 | 25.2
54974 | 54974 | WI | MROE | 1834.719 | 27.592 | 30.363 | [11 empty] | 1828.63 | 28.82 | 25.2
54975 | 54975 | WI | RFCW | 1537.825 | 18.235 | 25.709 | [11 empty] | 1992.86 | 24.49 | 31.72
54976 | 54976 | WI | MROE | 1834.719 | 27.592 | 30.363 | [11 empty] | 1828.63 | 28.82 | 25.2
54977 | 54977 | WI | MROE | 1834.719 | 27.592 | 30.363 | RFCW | 1537.825 | 18.235 | 25.709 | [7 empty] | 1828.63 | 28.82 | 25.2
54978 | 54978 | WI | MROE | 1834.719 | 27.592 | 30.363 | RFCW | 1537.825 | 18.235 | 25.709 | [7 empty] | 1828.63 | 28.82 | 25.2
54979 | 54979 | WI | MROE | 1834.719 | 27.592 | 30.363 | RFCW | 1537.825 | 18.235 | 25.709 | [7 empty] | 1828.63 | 28.82 | 25.2
54980 | 54980 | WI | MROE | 1834.719 | 27.592 | 30.363 | [11 empty] | 1828.63 | 28.82 | 25.2
54981 | 54981 | WI | MROE | 1834.719 | 27.592 | 30.363 | RFCW | 1537.825 | 18.235 | 25.709 | [7 empty] | 1828.63 | 28.82 | 25.2
54982 | 54982 | WI | MROE | 1834.719 | 27.592 | 30.363 | [11 empty] | 1828.63 | 28.82 | 25.2
54983 | 54983 | WI | RFCW | 1537.825 | 18.235 | 25.709 | MROE | 1834.719 | 27.592 | 30.363 | [7 empty] | 1992.86 | 24.49 | 31.72
54984 | 54984 | WI | MROE | 1834.719 | 27.592 | 30.363 | RFCW | 1537.825 | 18.235 | 25.709 | [7 empty] | 1828.63 | 28.82 | 25.2
54985 | 54985 | WI | MROE | 1834.719 | 27.592 | 30.363 | [11 empty] | 1828.63 | 28.82 | 25.2
54986 | 54986 | WI | MROE | 1834.719 | 27.592 | 30.363 | RFCW | 1537.825 | 18.235 | 25.709 | [7 empty] | 1828.63 | 28.82 | 25.2
54990 | 54990 | WI | MROE | 1834.719 | 27.592 | 30.363 | [11 empty] | 1828.63 | 28.82 | 25.2
55001 | 55001 | MN | MROW | 1821.845 | 28 | 30.706 | [11 empty] | 2158.79 | 45.57 | 35.22
55002 | 55002 | MN | MROW | 1821.845 | 28 | 30.706 | [11 empty] | 2158.79 | 45.57 | 35.22
55003 | 55003 | MN | MROW | 1821.845 | 28 | 30.706 | [11 empty] | 2158.79 | 45.57 | 35.22
55005 | 55005 | MN | MROW | 1821.845 | 28 | 30.706 | [11 empty] | 2158.79 | 45.57 | 35.22
55006 | 55006 | MN | MROW | 1821.845 | 28 | 30.706 | [11 empty] | 2158.79 | 45.57 | 35.22
55007 | 55007 | MN | MROW | 1821.845 | 28 | 30.706 | [11 empty] | 2158.79 | 45.57 | 35.22
55008 | 55008 | MN | MROW | 1821.845 | 28 | 30.706 | [11 empty] | 2158.79 | 45.57 | 35.22
55009 | 55009 | MN | MROW | 1821.845 | 28 | 30.706 | [11 empty] | 2158.79 | 45.57 | 35.22
55010 | 55010 | MN | MROW | 1821.845 | 28 | 30.706 | [11 empty] | 2158.79 | 45.57 | 35.22
55011 | 55011 | MN | MROW | 1821.845 | 28 | 30.706 | [11 empty] | 2158.79 | 45.57 | 35.22
55012 | 55012 | MN | MROW | 1821.845 | 28 | 30.706 | [11 empty] | 2158.79 | 45.57 | 35.22
55013 | 55013 | MN | MROW | 1821.845 | 28 | 30.706 | [11 empty] | 2158.79 | 45.57 | 35.22
55014 | 55014 | MN | MROW | 1821.845 | 28 | 30.706 | [11 empty] | 2158.79 | 45.57 | 35.22
55016 | 55016 | MN | MROW | 1821.845 | 28 | 30.706 | [11 empty] | 2158.79 | 45.57 | 35.22
55017 | 55017 | MN | MROW | 1821.845 | 28 | 30.706 | [11 empty] | 2158.79 | 45.57 | 35.22
55018 | 55018 | MN | MROW | 1821.845 | 28 | 30.706 | [11 empty] | 2158.79 | 45.57 | 35.22
55019 | 55019 | MN | MROW | 1821.845 | 28 | 30.706 | [11 empty] | 2158.79 | 45.57 | 35.22
55020 | 55020 | MN | MROW | 1821.845 | 28 | 30.706 | [11 empty] | 2158.79 | 45.57 | 35.22
55021 | 55021 | MN | MROW | 1821.845 | 28 | 30.706 | [11 empty] | 2158.79 | 45.57 | 35.22
55024 | 55024 | MN | MROW | 1821.845 | 28 | 30.706 | [11 empty] | 2158.79 | 45.57 | 35.22
55025 | 55025 | MN | MROW | 1821.845 | 28 | 30.706 | [11 empty] | 2158.79 | 45.57 | 35.22
55026 | 55026 | MN | MROW | 1821.845 | 28 | 30.706 | [11 empty] | 2158.79 | 45.57 | 35.22
55027 | 55027 | MN | MROW | 1821.845 | 28 | 30.706 | [11 empty] | 2158.79 | 45.57 | 35.22
55029 | 55029 | MN | MROW | 1821.845 | 28 | 30.706 | [11 empty] | 2158.79 | 45.57 | 35.22
55030 | 55030 | MN | MROW | 1821.845 | 28 | 30.706 | [11 empty] | 2158.79 | 45.57 | 35.22
55031 | 55031 | MN | MROW | 1821.845 | 28 | 30.706 | [11 empty] | 2158.79 | 45.57 | 35.22
55032 | 55032 | MN | MROW | 1821.845 | 28 | 30.706 | [11 empty] | 2158.79 | 45.57 | 35.22
55033 | 55033 | MN | MROW | 1821.845 | 28 | 30.706 | [11 empty] | 2158.79 | 45.57 | 35.22
55036 | 55036 | MN | MROW | 1821.845 | 28 | 30.706 | [11 empty] | 2158.79 | 45.57 | 35.22
55037 | 55037 | MN | MROW | 1821.845 | 28 | 30.706 | [11 empty] | 2158.79 | 45.57 | 35.22
55038 | 55038 | MN | MROW | 1821.845 | 28 | 30.706 | [11 empty] | 2158.79 | 45.57 | 35.22
55040 | 55040 | MN | MROW | 1821.845 | 28 | 30.706 | [11 empty] | 2158.79 | 45.57 | 35.22
55041 | 55041 | MN | MROW | 1821.845 | 28 | 30.706 | [11 empty] | 2158.79 | 45.57 | 35.22
55042 | 55042 | MN | MROW | 1821.845 | 28 | 30.706 | [11 empty] | 2158.79 | 45.57 | 35.22
55043 | 55043 | MN | MROW | 1821.845 | 28 | 30.706 | [11 empty] | 2158.79 | 45.57 | 35.22
55044 | 55044 | MN | MROW | 1821.845 | 28 | 30.706 | [11 empty] | 2158.79 | 45.57 | 35.22
55045 | 55045 | MN | MROW | 1821.845 | 28 | 30.706 | [11 empty] | 2158.79 | 45.57 | 35.22
55046 | 55046 | MN | MROW | 1821.845 | 28 | 30.706 | [11 empty] | 2158.79 | 45.57 | 35.22
55047 | 55047 | MN | MROW | 1821.845 | 28 | 30.706 | [11 empty] | 2158.79 | 45.57 | 35.22
55049 | 55049 | MN | MROW | 1821.845 | 28 | 30.706 | [11 empty] | 2158.79 | 45.57 | 35.22
55051 | 55051 | MN | MROW | 1821.845 | 28 | 30.706 | [11 empty] | 2158.79 | 45.57 | 35.22
55052 | 55052 | MN | MROW | 1821.845 | 28 | 30.706 | [11 empty] | 2158.79 | 45.57 | 35.22
55053 | 55053 | MN | MROW | 1821.845 | 28 | 30.706 | [11 empty] | 2158.79 | 45.57 | 35.22
55054 | 55054 | MN | MROW | 1821.845 | 28 | 30.706 | [11 empty] | 2158.79 | 45.57 | 35.22
55055 | 55055 | MN | MROW | 1821.845 | 28 | 30.706 | [11 empty] | 2158.79 | 45.57 | 35.22
55056 | 55056 | MN | MROW | 1821.845 | 28 | 30.706 | [11 empty] | 2158.79 | 45.57 | 35.22
55057 | 55057 | MN | MROW | 1821.845 | 28 | 30.706 | [11 empty] | 2158.79 | 45.57 | 35.22
55060 | 55060 | MN | MROW | 1821.845 | 28 | 30.706 | [11 empty] | 2158.79 | 45.57 | 35.22
55063 | 55063 | MN | MROW | 1821.845 | 28 | 30.706 | [11 empty] | 2158.79 | 45.57 | 35.22
55065 | 55065 | MN | MROW | 1821.845 | 28 | 30.706 | [11 empty] | 2158.79 | 45.57 | 35.22
55066 | 55066 | MN | MROW | 1821.845 | 28 | 30.706 | [11 empty] | 2158.79 | 45.57 | 35.22
55067 | 55067 | MN | MROW | 1821.845 | 28 | 30.706 | [11 empty] | 2158.79 | 45.57 | 35.22
55068 | 55068 | MN | MROW | 1821.845 | 28 | 30.706 | [11 empty] | 2158.79 | 45.57 | 35.22
55069 | 55069 | MN | MROW | 1821.845 | 28 | 30.706 | [11 empty] | 2158.79 | 45.57 | 35.22
55070 | 55070 | MN | MROW | 1821.845 | 28 | 30.706 | [11 empty] | 2158.79 | 45.57 | 35.22
55071 | 55071 | MN | MROW | 1821.845 | 28 | 30.706 | [11 empty] | 2158.79 | 45.57 | 35.22
55072 | 55072 | MN | MROW | 1821.845 | 28 | 30.706 | [11 empty] | 2158.79 | 45.57 | 35.22
55073 | 55073 | MN | MROW | 1821.845 | 28 | 30.706 | [11 empty] | 2158.79 | 45.57 | 35.22
55074 | 55074 | MN | MROW | 1821.845 | 28 | 30.706 | [11 empty] | 2158.79 | 45.57 | 35.22
55075 | 55075 | MN | MROW | 1821.845 | 28 | 30.706 | [11 empty] | 2158.79 | 45.57 | 35.22
55076 | 55076 | MN | MROW | 1821.845 | 28 | 30.706 | [11 empty] | 2158.79 | 45.57 | 35.22
55077 | 55077 | MN | MROW | 1821.845 | 28 | 30.706 | [11 empty] | 2158.79 | 45.57 | 35.22
55078 | 55078 | MN | MROW | 1821.845 | 28 | 30.706 | [11 empty] | 2158.79 | 45.57 | 35.22
55079 | 55079 | MN | MROW | 1821.845 | 28 | 30.706 | [11 empty] | 2158.79 | 45.57 | 35.22
55080 | 55080 | MN | MROW | 1821.845 | 28 | 30.706 | [11 empty] | 2158.79 | 45.57 | 35.22
55082 | 55082 | MN | MROW | 1821.845 | 28 | 30.706 | [11 empty] | 2158.79 | 45.57 | 35.22
55083 | 55083 | MN | MROW | 1821.845 | 28 | 30.706 | [11 empty] | 2158.79 | 45.57 | 35.22
55084 | 55084 | MN | MROW | 1821.845 | 28 | 30.706 | [11 empty] | 2158.79 | 45.57 | 35.22
55085 | 55085 | MN | MROW | 1821.845 | 28 | 30.706 | [11 empty] | 2158.79 | 45.57 | 35.22
55087 | 55087 | MN | MROW | 1821.845 | 28 | 30.706 | [11 empty] | 2158.79 | 45.57 | 35.22
55088 | 55088 | MN | MROW | 1821.845 | 28 | 30.706 | [11 empty] | 2158.79 | 45.57 | 35.22
55089 | 55089 | MN | MROW | 1821.845 | 28 | 30.706 | [11 empty] | 2158.79 | 45.57 | 35.22
55090 | 55090 | MN | MROW | 1821.845 | 28 | 30.706 | [11 empty] | 2158.79 | 45.57 | 35.22
55092 | 55092 | MN | MROW | 1821.845 | 28 | 30.706 | [11 empty] | 2158.79 | 45.57 | 35.22
55101 | 55101 | MN | MROW | 1821.845 | 28 | 30.706 | [11 empty] | 2158.79 | 45.57 | 35.22
55102 | 55102 | MN | MROW | 1821.845 | 28 | 30.706 | [11 empty] | 2158.79 | 45.57 | 35.22
55103 | 55103 | MN | MROW | 1821.845 | 28 | 30.706 | [11 empty] | 2158.79 | 45.57 | 35.22
55104 | 55104 | MN | MROW | 1821.845 | 28 | 30.706 | [11 empty] | 2158.79 | 45.57 | 35.22
55105 | 55105 | MN | MROW | 1821.845 | 28 | 30.706 | [11 empty] | 2158.79 | 45.57 | 35.22
55106 | 55106 | MN | MROW | 1821.845 | 28 | 30.706 | [11 empty] | 2158.79 | 45.57 | 35.22
55107 | 55107 | MN | MROW | 1821.845 | 28 | 30.706 | [11 empty] | 2158.79 | 45.57 | 35.22
55108 | 55108 | MN | MROW | 1821.845 | 28 | 30.706 | [11 empty] | 2158.79 | 45.57 | 35.22
55109 | 55109 | MN | MROW | 1821.845 | 28 | 30.706 | [11 empty] | 2158.79 | 45.57 | 35.22
55110 | 55110 | MN | MROW | 1821.845 | 28 | 30.706 | [11 empty] | 2158.79 | 45.57 | 35.22
55111 | 55111 | MN | MROW | 1821.845 | 28 | 30.706 | [11 empty] | 2158.79 | 45.57 | 35.22
55112 | 55112 | MN | MROW | 1821.845 | 28 | 30.706 | [11 empty] | 2158.79 | 45.57 | 35.22
55113 | 55113 | MN | MROW | 1821.845 | 28 | 30.706 | [11 empty] | 2158.79 | 45.57 | 35.22
55114 | 55114 | MN | MROW | 1821.845 | 28 | 30.706 | [11 empty] | 2158.79 | 45.57 | 35.22
55115 | 55115 | MN | MROW | 1821.845 | 28 | 30.706 | [11 empty] | 2158.79 | 45.57 | 35.22
55116 | 55116 | MN | MROW | 1821.845 | 28 | 30.706 | [11 empty] | 2158.79 | 45.57 | 35.22
55117 | 55117 | MN | MROW | 1821.845 | 28 | 30.706 | [11 empty] | 2158.79 | 45.57 | 35.22
55118 | 55118 | MN | MROW | 1821.845 | 28 | 30.706 | [11 empty] | 2158.79 | 45.57 | 35.22
55119 | 55119 | MN | MROW | 1821.845 | 28 | 30.706 | [11 empty] | 2158.79 | 45.57 | 35.22
55120 | 55120 | MN | MROW | 1821.845 | 28 | 30.706 | [11 empty] | 2158.79 | 45.57 | 35.22
55121 | 55121 | MN | MROW | 1821.845 | 28 | 30.706 | [11 empty] | 2158.79 | 45.57 | 35.22
55122 | 55122 | MN | MROW | 1821.845 | 28 | 30.706 | [11 empty] | 2158.79 | 45.57 | 35.22
55123 | 55123 | MN | MROW | 1821.845 | 28 | 30.706 | [11 empty] | 2158.79 | 45.57 | 35.22
55124 | 55124 | MN | MROW | 1821.845 | 28 | 30.706 | [11 empty] | 2158.79 | 45.57 | 35.22
55125 | 55125 | MN | MROW | 1821.845 | 28 | 30.706 | [11 empty] | 2158.79 | 45.57 | 35.22
55126 | 55126 | MN | MROW | 1821.845 | 28 | 30.706 | [11 empty] | 2158.79 | 45.57 | 35.22
55127 | 55127 | MN | MROW | 1821.845 | 28 | 30.706 | [11 empty] | 2158.79 | 45.57 | 35.22
55128 | 55128 | MN | MROW | 1821.845 | 28 | 30.706 | [11 empty] | 2158.79 | 45.57 | 35.22
55129 | 55129 | MN | MROW | 1821.845 | 28 | 30.706 | [11 empty] | 2158.79 | 45.57 | 35.22
55130 | 55130 | MN | MROW | 1821.845 | 28 | 30.706 | [11 empty] | 2158.79 | 45.57 | 35.22
55133 | 55133 | MN | MROW | 1821.845 | 28 | 30.706 | [11 empty] | 2158.79 | 45.57 | 35.22
55144 | 55144 | MN | MROW | 1821.845 | 28 | 30.706 | [11 empty] | 2158.79 | 45.57 | 35.22
55146 | 55146 | MN | MROW | 1821.845 | 28 | 30.706 | [11 empty] | 2158.79 | 45.57 | 35.22
55150 | 55150 | MN | MROW | 1821.845 | 28 | 30.706 | [11 empty] | 2158.79 | 45.57 | 35.22
55155 | 55155 | MN | MROW | 1821.845 | 28 | 30.706 | [11 empty] | 2158.79 | 45.57 | 35.22
55161 | 55161 | MN | MROW | 1821.845 | 28 | 30.706 | [11 empty] | 2158.79 | 45.57 | 35.22
55164 | 55164 | MN | MROW | 1821.845 | 28 | 30.706 | [11 empty] | 2158.79 | 45.57 | 35.22
55165 | 55165 | MN | MROW | 1821.845 | 28 | 30.706 | [11 empty] | 2158.79 | 45.57 | 35.22
55166 | 55166 | MN | MROW | 1821.845 | 28 | 30.706 | [11 empty] | 2158.79 | 45.57 | 35.22
55168 | 55168 | MN | MROW | 1821.845 | 28 | 30.706 | [11 empty] | 2158.79 | 45.57 | 35.22
55169 | 55169 | MN | MROW | 1821.845 | 28 | 30.706 | [11 empty] | 2158.79 | 45.57 | 35.22
55170 | 55170 | MN | MROW | 1821.845 | 28 | 30.706 | [11 empty] | 2158.79 | 45.57 | 35.22
55172 | 55172 | MN | MROW | 1821.845 | 28 | 30.706 | [11 empty] | 2158.79 | 45.57 | 35.22
55175 | 55175 | MN | MROW | 1821.845 | 28 | 30.706 | [11 empty] | 2158.79 | 45.57 | 35.22
55177 | 55177 | MN | MROW | 1821.845 | 28 | 30.706 | [11 empty] | 2158.79 | 45.57 | 35.22
55182 | 55182 | MN | MROW | 1821.845 | 28 | 30.706 | [11 empty] | 2158.79 | 45.57 | 35.22
55188 | 55188 | MN | MROW | 1821.845 | 28 | 30.706 | [11 empty] | 2158.79 | 45.57 | 35.22
55189 | 55189 | MN | MROW | 1821.845 | 28 | 30.706 | [11 empty] | 2158.79 | 45.57 | 35.22
55190 | 55190 | MN | MROW | 1821.845 | 28 | 30.706 | [11 empty] | 2158.79 | 45.57 | 35.22
55191 | 55191 | MN | MROW | 1821.845 | 28 | 30.706 | [11 empty] | 2158.79 | 45.57 | 35.22
55301 | 55301 | MN | MROW | 1821.845 | 28 | 30.706 | [11 empty] | 2158.79 | 45.57 | 35.22
55302 | 55302 | MN | MROW | 1821.845 | 28 | 30.706 | [11 empty] | 2158.79 | 45.57 | 35.22
55303 | 55303 | MN | MROW | 1821.845 | 28 | 30.706 | [11 empty] | 2158.79 | 45.57 | 35.22
55304 | 55304 | MN | MROW | 1821.845 | 28 | 30.706 | [11 empty] | 2158.79 | 45.57 | 35.22
55305 | 55305 | MN | MROW | 1821.845 | 28 | 30.706 | [11 empty] | 2158.79 | 45.57 | 35.22
55306 | 55306 | MN | MROW | 1821.845 | 28 | 30.706 | [11 empty] | 2158.79 | 45.57 | 35.22
55307 | 55307 | MN | MROW | 1821.845 | 28 | 30.706 | [11 empty] | 2158.79 | 45.57 | 35.22
55308 | 55308 | MN | MROW | 1821.845 | 28 | 30.706 | [11 empty] | 2158.79 | 45.57 | 35.22
55309 | 55309 | MN | MROW | 1821.845 | 28 | 30.706 | [11 empty] | 2158.79 | 45.57 | 35.22
55310 | 55310 | MN | MROW | 1821.845 | 28 | 30.706 | [11 empty] | 2158.79 | 45.57 | 35.22
55311 | 55311 | MN | MROW | 1821.845 | 28 | 30.706 | [11 empty] | 2158.79 | 45.57 | 35.22
55312 | 55312 | MN | MROW | 1821.845 | 28 | 30.706 | [11 empty] | 2158.79 | 45.57 | 35.22
55313 | 55313 | MN | MROW | 1821.845 | 28 | 30.706 | [11 empty] | 2158.79 | 45.57 | 35.22
55314 | 55314 | MN | MROW | 1821.845 | 28 | 30.706 | [11 empty] | 2158.79 | 45.57 | 35.22
55315 | 55315 | MN | MROW | 1821.845 | 28 | 30.706 | [11 empty] | 2158.79 | 45.57 | 35.22
55316 | 55316 | MN | MROW | 1821.845 | 28 | 30.706 | [11 empty] | 2158.79 | 45.57 | 35.22
55317 | 55317 | MN | MROW | 1821.845 | 28 | 30.706 | [11 empty] | 2158.79 | 45.57 | 35.22
55318 | 55318 | MN | MROW | 1821.845 | 28 | 30.706 | [11 empty] | 2158.79 | 45.57 | 35.22
55319 | 55319 | MN | MROW | 1821.845 | 28 | 30.706 | [11 empty] | 2158.79 | 45.57 | 35.22
55320 | 55320 | MN | MROW | 1821.845 | 28 | 30.706 | [11 empty] | 2158.79 | 45.57 | 35.22
55321 | 55321 | MN | MROW | 1821.845 | 28 | 30.706 | [11 empty] | 2158.79 | 45.57 | 35.22
55322 | 55322 | MN | MROW | 1821.845 | 28 | 30.706 | [11 empty] | 2158.79 | 45.57 | 35.22
55323 | 55323 | MN | MROW | 1821.845 | 28 | 30.706 | [11 empty] | 2158.79 | 45.57 | 35.22
55324 | 55324 | MN | MROW | 1821.845 | 28 | 30.706 | [11 empty] | 2158.79 | 45.57 | 35.22
55325 | 55325 | MN | MROW | 1821.845 | 28 | 30.706 | [11 empty] | 2158.79 | 45.57 | 35.22
55327 | 55327 | MN | MROW | 1821.845 | 28 | 30.706 | [11 empty] | 2158.79 | 45.57 | 35.22
55328 | 55328 | MN | MROW | 1821.845 | 28 | 30.706 | [11 empty] | 2158.79 | 45.57 | 35.22
55329 | 55329 | MN | MROW | 1821.845 | 28 | 30.706 | [11 empty] | 2158.79 | 45.57 | 35.22
55330 | 55330 | MN | MROW | 1821.845 | 28 | 30.706 | [11 empty] | 2158.79 | 45.57 | 35.22
55331 | 55331 | MN | MROW | 1821.845 | 28 | 30.706 | [11 empty] | 2158.79 | 45.57 | 35.22
55332 | 55332 | MN | MROW | 1821.845 | 28 | 30.706 | [11 empty] | 2158.79 | 45.57 | 35.22
55333 | 55333 | MN | MROW | 1821.845 | 28 | 30.706 | [11 empty] | 2158.79 | 45.57 | 35.22
55334 | 55334 | MN | MROW | 1821.845 | 28 | 30.706 | [11 empty] | 2158.79 | 45.57 | 35.22
55335 | 55335 | MN | MROW | 1821.845 | 28 | 30.706 | [11 empty] | 2158.79 | 45.57 | 35.22
55336 | 55336 | MN | MROW | 1821.845 | 28 | 30.706 | [11 empty] | 2158.79 | 45.57 | 35.22
55337 | 55337 | MN | MROW | 1821.845 | 28 | 30.706 | [11 empty] | 2158.79 | 45.57 | 35.22
55338 | 55338 | MN | MROW | 1821.845 | 28 | 30.706 | [11 empty] | 2158.79 | 45.57 | 35.22
55339 | 55339 | MN | MROW | 1821.845 | 28 | 30.706 | [11 empty] | 2158.79 | 45.57 | 35.22
55340 | 55340 | MN | MROW | 1821.845 | 28 | 30.706 | [11 empty] | 2158.79 | 45.57 | 35.22
55341 | 55341 | MN | MROW | 1821.845 | 28 | 30.706 | [11 empty] | 2158.79 | 45.57 | 35.22
55342 | 55342 | MN | MROW | 1821.845 | 28 | 30.706 | [11 empty] | 2158.79 | 45.57 | 35.22
55343 | 55343 | MN | MROW | 1821.845 | 28 | 30.706 | [11 empty] | 2158.79 | 45.57 | 35.22
55344 | 55344 | MN | MROW | 1821.845 | 28 | 30.706 | [11 empty] | 2158.79 | 45.57 | 35.22
55345 | 55345 | MN | MROW | 1821.845 | 28 | 30.706 | [11 empty] | 2158.79 | 45.57 | 35.22
55346 | 55346 | MN | MROW | 1821.845 | 28 | 30.706 | [11 empty] | 2158.79 | 45.57 | 35.22
55347 | 55347 | MN | MROW | 1821.845 | 28 | 30.706 | [11 empty] | 2158.79 | 45.57 | 35.22
55348 | 55348 | MN | MROW | 1821.845 | 28 | 30.706 | [11 empty] | 2158.79 | 45.57 | 35.22
55349 | 55349 | MN | MROW | 1821.845 | 28 | 30.706 | [11 empty] | 2158.79 | 45.57 | 35.22
55350 | 55350 | MN | MROW | 1821.845 | 28 | 30.706 | [11 empty] | 2158.79 | 45.57 | 35.22
55352 | 55352 | MN | MROW | 1821.845 | 28 | 30.706 | [11 empty] | 2158.79 | 45.57 | 35.22
55353 | 55353 | MN | MROW | 1821.845 | 28 | 30.706 | [11 empty] | 2158.79 | 45.57 | 35.22
55354 | 55354 | MN | MROW | 1821.845 | 28 | 30.706 | [11 empty] | 2158.79 | 45.57 | 35.22
55355 | 55355 | MN | MROW | 1821.845 | 28 | 30.706 | [11 empty] | 2158.79 | 45.57 | 35.22
55356 | 55356 | MN | MROW | 1821.845 | 28 | 30.706 | [11 empty] | 2158.79 | 45.57 | 35.22
55357 | 55357 | MN | MROW | 1821.845 | 28 | 30.706 | [11 empty] | 2158.79 | 45.57 | 35.22
55358 | 55358 | MN | MROW | 1821.845 | 28 | 30.706 | [11 empty] | 2158.79 | 45.57 | 35.22
55359 | 55359 | MN | MROW | 1821.845 | 28 | 30.706 | [11 empty] | 2158.79 | 45.57 | 35.22
55360 | 55360 | MN | MROW | 1821.845 | 28 | 30.706 | [11 empty] | 2158.79 | 45.57 | 35.22
55361 | 55361 | MN | MROW | 1821.845 | 28 | 30.706 | [11 empty] | 2158.79 | 45.57 | 35.22
55362 | 55362 | MN | MROW | 1821.845 | 28 | 30.706 | [11 empty] | 2158.79 | 45.57 | 35.22
55363 | 55363 | MN | MROW | 1821.845 | 28 | 30.706 | [11 empty] | 2158.79 | 45.57 | 35.22
55364 | 55364 | MN | MROW | 1821.845 | 28 | 30.706 | [11 empty] | 2158.79 | 45.57 | 35.22
55365 | 55365 | MN | MROW | 1821.845 | 28 | 30.706 | [11 empty] | 2158.79 | 45.57 | 35.22
55366 | 55366 | MN | MROW | 1821.845 | 28 | 30.706 | [11 empty] | 2158.79 | 45.57 | 35.22
55367 | 55367 | MN | MROW | 1821.845 | 28 | 30.706 | [11 empty] | 2158.79 | 45.57 | 35.22
55368 | 55368 | MN | MROW | 1821.845 | 28 | 30.706 | [11 empty] | 2158.79 | 45.57 | 35.22
55369 | 55369 | MN | MROW | 1821.845 | 28 | 30.706 | [11 empty] | 2158.79 | 45.57 | 35.22
55370 | 55370 | MN | MROW | 1821.845 | 28 | 30.706 | [11 empty] | 2158.79 | 45.57 | 35.22
55371 | 55371 | MN | MROW | 1821.845 | 28 | 30.706 | [11 empty] | 2158.79 | 45.57 | 35.22
55372 | 55372 | MN | MROW | 1821.845 | 28 | 30.706 | [11 empty] | 2158.79 | 45.57 | 35.22
55373 | 55373 | MN | MROW | 1821.845 | 28 | 30.706 | [11 empty] | 2158.79 | 45.57 | 35.22
55374 | 55374 | MN | MROW | 1821.845 | 28 | 30.706 | [11 empty] | 2158.79 | 45.57 | 35.22
55375 | 55375 | MN | MROW | 1821.845 | 28 | 30.706 | [11 empty] | 2158.79 | 45.57 | 35.22
55376 | 55376 | MN | MROW | 1821.845 | 28 | 30.706 | [11 empty] | 2158.79 | 45.57 | 35.22
55377 | 55377 | MN | MROW | 1821.845 | 28 | 30.706 | [11 empty] | 2158.79 | 45.57 | 35.22
55378 | 55378 | MN | MROW | 1821.845 | 28 | 30.706 | [11 empty] | 2158.79 | 45.57 | 35.22
55379 | 55379 | MN | MROW | 1821.845 | 28 | 30.706 | [11 empty] | 2158.79 | 45.57 | 35.22
55380 | 55380 | MN | MROW | 1821.845 | 28 | 30.706 | [11 empty] | 2158.79 | 45.57 | 35.22
55381 | 55381 | MN | MROW | 1821.845 | 28 | 30.706 | [11 empty] | 2158.79 | 45.57 | 35.22
55382 | 55382 | MN | MROW | 1821.845 | 28 | 30.706 | [11 empty] | 2158.79 | 45.57 | 35.22
55383 | 55383 | MN | MROW | 1821.845 | 28 | 30.706 | [11 empty] | 2158.79 | 45.57 | 35.22
55384 | 55384 | MN | MROW | 1821.845 | 28 | 30.706 | [11 empty] | 2158.79 | 45.57 | 35.22
55385 | 55385 | MN | MROW | 1821.845 | 28 | 30.706 | [11 empty] | 2158.79 | 45.57 | 35.22
55386 | 55386 | MN | MROW | 1821.845 | 28 | 30.706 | [11 empty] | 2158.79 | 45.57 | 35.22
55387 | 55387 | MN | MROW | 1821.845 | 28 | 30.706 | [11 empty] | 2158.79 | 45.57 | 35.22
55388 | 55388 | MN | MROW | 1821.845 | 28 | 30.706 | [11 empty] | 2158.79 | 45.57 | 35.22
55389 | 55389 | MN | MROW | 1821.845 | 28 | 30.706 | [11 empty] | 2158.79 | 45.57 | 35.22
55390 | 55390 | MN | MROW | 1821.845 | 28 | 30.706 | [11 empty] | 2158.79 | 45.57 | 35.22
55391 | 55391 | MN | MROW | 1821.845 | 28 | 30.706 | [11 empty] | 2158.79 | 45.57 | 35.22
55392 | 55392 | MN | MROW | 1821.845 | 28 | 30.706 | [11 empty] | 2158.79 | 45.57 | 35.22
55393 | 55393 | MN | MROW | 1821.845 | 28 | 30.706 | [11 empty] | 2158.79 | 45.57 | 35.22
55394 | 55394 | MN | MROW | 1821.845 | 28 | 30.706 | [11 empty] | 2158.79 | 45.57 | 35.22
55395 | 55395 | MN | MROW | 1821.845 | 28 | 30.706 | [11 empty] | 2158.79 | 45.57 | 35.22
55396 | 55396 | MN | MROW | 1821.845 | 28 | 30.706 | [11 empty] | 2158.79 | 45.57 | 35.22
55397 | 55397 | MN | MROW | 1821.845 | 28 | 30.706 | [11 empty] | 2158.79 | 45.57 | 35.22
55398 | 55398 | MN | MROW | 1821.845 | 28 | 30.706 | [11 empty] | 2158.79 | 45.57 | 35.22
55399 | 55399 | MN | MROW | 1821.845 | 28 | 30.706 | [11 empty] | 2158.79 | 45.57 | 35.22
55401 | 55401 | MN | MROW | 1821.845 | 28 | 30.706 | [11 empty] | 2158.79 | 45.57 | 35.22
55402 | 55402 | MN | MROW | 1821.845 | 28 | 30.706 | [11 empty] | 2158.79 | 45.57 | 35.22
55403 | 55403 | MN | MROW | 1821.845 | 28 | 30.706 | [11 empty] | 2158.79 | 45.57 | 35.22
55404 | 55404 | MN | MROW | 1821.845 | 28 | 30.706 | [11 empty] | 2158.79 | 45.57 | 35.22
55405 | 55405 | MN | MROW | 1821.845 | 28 | 30.706 | [11 empty] | 2158.79 | 45.57 | 35.22
55406 | 55406 | MN | MROW | 1821.845 | 28 | 30.706 | [11 empty] | 2158.79 | 45.57 | 35.22
55407 | 55407 | MN | MROW | 1821.845 | 28 | 30.706 | [11 empty] | 2158.79 | 45.57 | 35.22
55408 | 55408 | MN | MROW | 1821.845 | 28 | 30.706 | [11 empty] | 2158.79 | 45.57 | 35.22
55409 | 55409 | MN | MROW | 1821.845 | 28 | 30.706 | [11 empty] | 2158.79 | 45.57 | 35.22
55410 | 55410 | MN | MROW | 1821.845 | 28 | 30.706 | [11 empty] | 2158.79 | 45.57 | 35.22
55411 | 55411 | MN | MROW | 1821.845 | 28 | 30.706 | [11 empty] | 2158.79 | 45.57 | 35.22
55412 | 55412 | MN | MROW | 1821.845 | 28 | 30.706 | [11 empty] | 2158.79 | 45.57 | 35.22
55413 | 55413 | MN | MROW | 1821.845 | 28 | 30.706 | [11 empty] | 2158.79 | 45.57 | 35.22
55414 | 55414 | MN | MROW | 1821.845 | 28 | 30.706 | [11 empty] | 2158.79 | 45.57 | 35.22
55415 | 55415 | MN | MROW | 1821.845 | 28 | 30.706 | [11 empty] | 2158.79 | 45.57 | 35.22
55416 | 55416 | MN | MROW | 1821.845 | 28 | 30.706 | [11 empty] | 2158.79 | 45.57 | 35.22
55417 | 55417 | MN | MROW | 1821.845 | 28 | 30.706 | [11 empty] | 2158.79 | 45.57 | 35.22
55418 | 55418 | MN | MROW | 1821.845 | 28 | 30.706 | [11 empty] | 2158.79 | 45.57 | 35.22
55419 | 55419 | MN | MROW | 1821.845 | 28 | 30.706 | [11 empty] | 2158.79 | 45.57 | 35.22
55420 | 55420 | MN | MROW | 1821.845 | 28 | 30.706 | [11 empty] | 2158.79 | 45.57 | 35.22
55421 | 55421 | MN | MROW | 1821.845 | 28 | 30.706 | [11 empty] | 2158.79 | 45.57 | 35.22
55422 | 55422 | MN | MROW | 1821.845 | 28 | 30.706 | [11 empty] | 2158.79 | 45.57 | 35.22
55423 | 55423 | MN | MROW | 1821.845 | 28 | 30.706 | [11 empty] | 2158.79 | 45.57 | 35.22
55424 | 55424 | MN | MROW | 1821.845 | 28 | 30.706 | [11 empty] | 2158.79 | 45.57 | 35.22
55425 | 55425 | MN | MROW | 1821.845 | 28 | 30.706 | [11 empty] | 2158.79 | 45.57 | 35.22
55426 | 55426 | MN | MROW | 1821.845 | 28 | 30.706 | [11 empty] | 2158.79 | 45.57 | 35.22
55427 | 55427 | MN | MROW | 1821.845 | 28 | 30.706 | [11 empty] | 2158.79 | 45.57 | 35.22
55428 | 55428 | MN | MROW | 1821.845 | 28 | 30.706 | [11 empty] | 2158.79 | 45.57 | 35.22
55429 | 55429 | MN | MROW | 1821.845 | 28 | 30.706 | [11 empty] | 2158.79 | 45.57 | 35.22
55430 | 55430 | MN | MROW | 1821.845 | 28 | 30.706 | [11 empty] | 2158.79 | 45.57 | 35.22
55431 | 55431 | MN | MROW | 1821.845 | 28 | 30.706 | [11 empty] | 2158.79 | 45.57 | 35.22
55432 | 55432 | MN | MROW | 1821.845 | 28 | 30.706 | [11 empty] | 2158.79 | 45.57 | 35.22
55433 | 55433 | MN | MROW | 1821.845 | 28 | 30.706 | [11 empty] | 2158.79 | 45.57 | 35.22
55434 | 55434 | MN | MROW | 1821.845 | 28 | 30.706 | [11 empty] | 2158.79 | 45.57 | 35.22
55435 | 55435 | MN | MROW | 1821.845 | 28 | 30.706 | [11 empty] | 2158.79 | 45.57 | 35.22
55436 | 55436 | MN | MROW | 1821.845 | 28 | 30.706 | [11 empty] | 2158.79 | 45.57 | 35.22
55437 | 55437 | MN | MROW | 1821.845 | 28 | 30.706 | [11 empty] | 2158.79 | 45.57 | 35.22
55438 | 55438 | MN | MROW | 1821.845 | 28 | 30.706 | [11 empty] | 2158.79 | 45.57 | 35.22
55439 | 55439 | MN | MROW | 1821.845 | 28 | 30.706 | [11 empty] | 2158.79 | 45.57 | 35.22
55440 | 55440 | MN | MROW | 1821.845 | 28 | 30.706 | [11 empty] | 2158.79 | 45.57 | 35.22
55441 | 55441 | MN | MROW | 1821.845 | 28 | 30.706 | [11 empty] | 2158.79 | 45.57 | 35.22
55442 | 55442 | MN | MROW | 1821.845 | 28 | 30.706 | [11 empty] | 2158.79 | 45.57 | 35.22
55443 | 55443 | MN | MROW | 1821.845 | 28 | 30.706 | [11 empty] | 2158.79 | 45.57 | 35.22
55444 | 55444 | MN | MROW | 1821.845 | 28 | 30.706 | [11 empty] | 2158.79 | 45.57 | 35.22
55445 | 55445 | MN | MROW | 1821.845 | 28 | 30.706 | [11 empty] | 2158.79 | 45.57 | 35.22
55446 | 55446 | MN | MROW | 1821.845 | 28 | 30.706 | [11 empty] | 2158.79 | 45.57 | 35.22
55447 | 55447 | MN | MROW | 1821.845 | 28 | 30.706 | [11 empty] | 2158.79 | 45.57 | 35.22
55448 | 55448 | MN | MROW | 1821.845 | 28 | 30.706 | [11 empty] | 2158.79 | 45.57 | 35.22
55449 | 55449 | MN | MROW | 1821.845 | 28 | 30.706 | [11 empty] | 2158.79 | 45.57 | 35.22
55450 | 55450 | MN | MROW | 1821.845 | 28 | 30.706 | [11 empty] | 2158.79 | 45.57 | 35.22
55454 | 55454 | MN | MROW | 1821.845 | 28 | 30.706 | [11 empty] | 2158.79 | 45.57 | 35.22
55455 | 55455 | MN | MROW | 1821.845 | 28 | 30.706 | [11 empty] | 2158.79 | 45.57 | 35.22
55458 | 55458 | MN | MROW | 1821.845 | 28 | 30.706 | [11 empty] | 2158.79 | 45.57 | 35.22
55459 | 55459 | MN | MROW | 1821.845 | 28 | 30.706 | [11 empty] | 2158.79 | 45.57 | 35.22
55460 | 55460 | MN | MROW | 1821.845 | 28 | 30.706 | [11 empty] | 2158.79 | 45.57 | 35.22
55470 | 55470 | MN | MROW | 1821.845 | 28 | 30.706 | [11 empty] | 2158.79 | 45.57 | 35.22
55472 | 55472 | MN | MROW | 1821.845 | 28 | 30.706 | [11 empty] | 2158.79 | 45.57 | 35.22
55474 | 55474 | MN | MROW | 1821.845 | 28 | 30.706 | [11 empty] | 2158.79 | 45.57 | 35.22
55479 | 55479 | MN | MROW | 1821.845 | 28 | 30.706 | [11 empty] | 2158.79 | 45.57 | 35.22
55480 | 55480 | MN | MROW | 1821.845 | 28 | 30.706 | [11 empty] | 2158.79 | 45.57 | 35.22
55483 | 55483 | MN | MROW | 1821.845 | 28 | 30.706 | [11 empty] | 2158.79 | 45.57 | 35.22
55484 | 55484 | MN | MROW | 1821.845 | 28 | 30.706 | [11 empty] | 2158.79 | 45.57 | 35.22
55485 | 55485 | MN | MROW | 1821.845 | 28 | 30.706 | [11 empty] | 2158.79 | 45.57 | 35.22
55486 | 55486 | MN | MROW | 1821.845 | 28 | 30.706 | [11 empty] | 2158.79 | 45.57 | 35.22
55487 | 55487 | MN | MROW | 1821.845 | 28 | 30.706 | [11 empty] | 2158.79 | 45.57 | 35.22
55488 | 55488 | MN | MROW | 1821.845 | 28 | 30.706 | [11 empty] | 2158.79 | 45.57 | 35.22
55550 | 55550 | MN | MROW | 1821.845 | 28 | 30.706 | [11 empty] | 2158.79 | 45.57 | 35.22
55551 | 55551 | MN | MROW | 1821.845 | 28 | 30.706 | [11 empty] | 2158.79 | 45.57 | 35.22
55552 | 55552 | MN | MROW | 1821.845 | 28 | 30.706 | [11 empty] | 2158.79 | 45.57 | 35.22
55553 | 55553 | MN | MROW | 1821.845 | 28 | 30.706 | [11 empty] | 2158.79 | 45.57 | 35.22
55554 | 55554 | MN | MROW | 1821.845 | 28 | 30.706 | [11 empty] | 2158.79 | 45.57 | 35.22
55555 | 55555 | MN | MROW | 1821.845 | 28 | 30.706 | [11 empty] | 2158.79 | 45.57 | 35.22
55556 | 55556 | MN | MROW | 1821.845 | 28 | 30.706 | [11 empty] | 2158.79 | 45.57 | 35.22
55557 | 55557 | MN | MROW | 1821.845 | 28 | 30.706 | [11 empty] | 2158.79 | 45.57 | 35.22
55558 | 55558 | MN | MROW | 1821.845 | 28 | 30.706 | [11 empty] | 2158.79 | 45.57 | 35.22
55559 | 55559 | MN | MROW | 1821.845 | 28 | 30.706 | [11 empty] | 2158.79 | 45.57 | 35.22
55560 | 55560 | MN | MROW | 1821.845 | 28 | 30.706 | [11 empty] | 2158.79 | 45.57 | 35.22
55561 | 55561 | MN | MROW | 1821.845 | 28 | 30.706 | [11 empty] | 2158.79 | 45.57 | 35.22
55562 | 55562 | MN | MROW | 1821.845 | 28 | 30.706 | [11 empty] | 2158.79 | 45.57 | 35.22
55563 | 55563 | MN | MROW | 1821.845 | 28 | 30.706 | [11 empty] | 2158.79 | 45.57 | 35.22
55564 | 55564 | MN | MROW | 1821.845 | 28 | 30.706 | [11 empty] | 2158.79 | 45.57 | 35.22
55565 | 55565 | MN | MROW | 1821.845 | 28 | 30.706 | [11 empty] | 2158.79 | 45.57 | 35.22
55566 | 55566 | MN | MROW | 1821.845 | 28 | 30.706 | [11 empty] | 2158.79 | 45.57 | 35.22
55567 | 55567 | MN | MROW | 1821.845 | 28 | 30.706 | [11 empty] | 2158.79 | 45.57 | 35.22
55568 | 55568 | MN | MROW | 1821.845 | 28 | 30.706 | [11 empty] | 2158.79 | 45.57 | 35.22
55569 | 55569 | MN | MROW | 1821.845 | 28 | 30.706 | [11 empty] | 2158.79 | 45.57 | 35.22
55570 | 55570 | MN | MROW | 1821.845 | 28 | 30.706 | [11 empty] | 2158.79 | 45.57 | 35.22
55571 | 55571 | MN | MROW | 1821.845 | 28 | 30.706 | [11 empty] | 2158.79 | 45.57 | 35.22
55572 | 55572 | MN | MROW | 1821.845 | 28 | 30.706 | [11 empty] | 2158.79 | 45.57 | 35.22
55573 | 55573 | MN | MROW | 1821.845 | 28 | 30.706 | [11 empty] | 2158.79 | 45.57 | 35.22
55574 | 55574 | MN | MROW | 1821.845 | 28 | 30.706 | [11 empty] | 2158.79 | 45.57 | 35.22
55575 | 55575 | MN | MROW | 1821.845 | 28 | 30.706 | [11 empty] | 2158.79 | 45.57 | 35.22
55576 | 55576 | MN | MROW | 1821.845 | 28 | 30.706 | [11 empty] | 2158.79 | 45.57 | 35.22
55577 | 55577 | MN | MROW | 1821.845 | 28 | 30.706 | [11 empty] | 2158.79 | 45.57 | 35.22
55578 | 55578 | MN | MROW | 1821.845 | 28 | 30.706 | [11 empty] | 2158.79 | 45.57 | 35.22
55579 | 55579 | MN | MROW | 1821.845 | 28 | 30.706 | [11 empty] | 2158.79 | 45.57 | 35.22
55580 | 55580 | MN | MROW | 1821.845 | 28 | 30.706 | [11 empty] | 2158.79 | 45.57 | 35.22
55581 | 55581 | MN | MROW | 1821.845 | 28 | 30.706 | [11 empty] | 2158.79 | 45.57 | 35.22
55582 | 55582 | MN | MROW | 1821.845 | 28 | 30.706 | [11 empty] | 2158.79 | 45.57 | 35.22
55583 | 55583 | MN | MROW | 1821.845 | 28 | 30.706 | [11 empty] | 2158.79 | 45.57 | 35.22
55584 | 55584 | MN | MROW | 1821.845 | 28 | 30.706 | [11 empty] | 2158.79 | 45.57 | 35.22
55585 | 55585 | MN | MROW | 1821.845 | 28 | 30.706 | [11 empty] | 2158.79 | 45.57 | 35.22
55586 | 55586 | MN | MROW | 1821.845 | 28 | 30.706 | [11 empty] | 2158.79 | 45.57 | 35.22
55587 | 55587 | MN | MROW | 1821.845 | 28 | 30.706 | [11 empty] | 2158.79 | 45.57 | 35.22
55588 | 55588 | MN | MROW | 1821.845 | 28 | 30.706 | [11 empty] | 2158.79 | 45.57 | 35.22
55589 | 55589 | MN | MROW | 1821.845 | 28 | 30.706 | [11 empty] | 2158.79 | 45.57 | 35.22
55590 | 55590 | MN | MROW | 1821.845 | 28 | 30.706 | [11 empty] | 2158.79 | 45.57 | 35.22
55591 | 55591 | MN | MROW | 1821.845 | 28 | 30.706 | [11 empty] | 2158.79 | 45.57 | 35.22
55592 | 55592 | MN | MROW | 1821.845 | 28 | 30.706 | [11 empty] | 2158.79 | 45.57 | 35.22
55593 | 55593 | MN | MROW | 1821.845 | 28 | 30.706 | [11 empty] | 2158.79 | 45.57 | 35.22
55594 | 55594 | MN | MROW | 1821.845 | 28 | 30.706 | [11 empty] | 2158.79 | 45.57 | 35.22
55595 | 55595 | MN | MROW | 1821.845 | 28 | 30.706 | [11 empty] | 2158.79 | 45.57 | 35.22
55596 | 55596 | MN | MROW | 1821.845 | 28 | 30.706 | [11 empty] | 2158.79 | 45.57 | 35.22
55597 | 55597 | MN | MROW | 1821.845 | 28 | 30.706 | [11 empty] | 2158.79 | 45.57 | 35.22
55598 | 55598 | MN | MROW | 1821.845 | 28 | 30.706 | [11 empty] | 2158.79 | 45.57 | 35.22
55599 | 55599 | MN | MROW | 1821.845 | 28 | 30.706 | [11 empty] | 2158.79 | 45.57 | 35.22
55601 | 55601 | MN | MROW | 1821.845 | 28 | 30.706 | [11 empty] | 2158.79 | 45.57 | 35.22
55602 | 55602 | MN | MROW | 1821.845 | 28 | 30.706 | [11 empty] | 2158.79 | 45.57 | 35.22
55603 | 55603 | MN | MROW | 1821.845 | 28 | 30.706 | [11 empty] | 2158.79 | 45.57 | 35.22
55604 | 55604 | MN | MROW | 1821.845 | 28 | 30.706 | [11 empty] | 2158.79 | 45.57 | 35.22
55605 | 55605 | MN | MROW | 1821.845 | 28 | 30.706 | [11 empty] | 2158.79 | 45.57 | 35.22
55606 | 55606 | MN | MROW | 1821.845 | 28 | 30.706 | [11 empty] | 2158.79 | 45.57 | 35.22
55607 | 55607 | MN | MROW | 1821.845 | 28 | 30.706 | [11 empty] | 2158.79 | 45.57 | 35.22
55609 | 55609 | MN | MROW | 1821.845 | 28 | 30.706 | [11 empty] | 2158.79 | 45.57 | 35.22
55612 | 55612 | MN | MROW | 1821.845 | 28 | 30.706 | [11 empty] | 2158.79 | 45.57 | 35.22
55613 | 55613 | MN | MROW | 1821.845 | 28 | 30.706 | [11 empty] | 2158.79 | 45.57 | 35.22
55614 | 55614 | MN | MROW | 1821.845 | 28 | 30.706 | [11 empty] | 2158.79 | 45.57 | 35.22
55615 | 55615 | MN | MROW | 1821.845 | 28 | 30.706 | [11 empty] | 2158.79 | 45.57 | 35.22
55616 | 55616 | MN | MROW | 1821.845 | 28 | 30.706 | [11 empty] | 2158.79 | 45.57 | 35.22
55701 | 55701 | MN | MROW | 1821.845 | 28 | 30.706 | [11 empty] | 2158.79 | 45.57 | 35.22
55702 | 55702 | MN | MROW | 1821.845 | 28 | 30.706 | [11 empty] | 2158.79 | 45.57 | 35.22
55703 | 55703 | MN | MROW | 1821.845 | 28 | 30.706 | [11 empty] | 2158.79 | 45.57 | 35.22
55704 | 55704 | MN | MROW | 1821.845 | 28 | 30.706 | [11 empty] | 2158.79 | 45.57 | 35.22
55705 | 55705 | MN | MROW | 1821.845 | 28 | 30.706 | [11 empty] | 2158.79 | 45.57 | 35.22
55706 | 55706 | MN | MROW | 1821.845 | 28 | 30.706 | [11 empty] | 2158.79 | 45.57 | 35.22
55707 | 55707 | MN | MROW | 1821.845 | 28 | 30.706 | [11 empty] | 2158.79 | 45.57 | 35.22
55708 | 55708 | MN | MROW | 1821.845 | 28 | 30.706 | [11 empty] | 2158.79 | 45.57 | 35.22
55709 | 55709 | MN | MROW | 1821.845 | 28 | 30.706 | [11 empty] | 2158.79 | 45.57 | 35.22
55710 | 55710 | MN | MROW | 1821.845 | 28 | 30.706 | [11 empty] | 2158.79 | 45.57 | 35.22
55711 | 55711 | MN | MROW | 1821.845 | 28 | 30.706 | [11 empty] | 2158.79 | 45.57 | 35.22
55712 | 55712 | MN | MROW | 1821.845 | 28 | 30.706 | [11 empty] | 2158.79 | 45.57 | 35.22
55713 | 55713 | MN | MROW | 1821.845 | 28 | 30.706 | [11 empty] | 2158.79 | 45.57 | 35.22
55716 | 55716 | MN | MROW | 1821.845 | 28 | 30.706 | [11 empty] | 2158.79 | 45.57 | 35.22
55717 | 55717 | MN | MROW | 1821.845 | 28 | 30.706 | [11 empty] | 2158.79 | 45.57 | 35.22
55718 | 55718 | MN | MROW | 1821.845 | 28 | 30.706 | [11 empty] | 2158.79 | 45.57 | 35.22
55719 | 55719 | MN | MROW | 1821.845 | 28 | 30.706 | [11 empty] | 2158.79 | 45.57 | 35.22
55720 | 55720 | MN | MROW | 1821.845 | 28 | 30.706 | [11 empty] | 2158.79 | 45.57 | 35.22
55721 | 55721 | MN | MROW | 1821.845 | 28 | 30.706 | [11 empty] | 2158.79 | 45.57 | 35.22
55722 | 55722 | MN | MROW | 1821.845 | 28 | 30.706 | [11 empty] | 2158.79 | 45.57 | 35.22
55723 | 55723 | MN | MROW | 1821.845 | 28 | 30.706 | [11 empty] | 2158.79 | 45.57 | 35.22
55724 | 55724 | MN | MROW | 1821.845 | 28 | 30.706 | [11 empty] | 2158.79 | 45.57 | 35.22
55725 | 55725 | MN | MROW | 1821.845 | 28 | 30.706 | [11 empty] | 2158.79 | 45.57 | 35.22
55726 | 55726 | MN | MROW | 1821.845 | 28 | 30.706 | [11 empty] | 2158.79 | 45.57 | 35.22
55730 | 55730 | MN | MROW | 1821.845 | 28 | 30.706 | [11 empty] | 2158.79 | 45.57 | 35.22
55731 | 55731 | MN | MROW | 1821.845 | 28 | 30.706 | [11 empty] | 2158.79 | 45.57 | 35.22
55732 | 55732 | MN | MROW | 1821.845 | 28 | 30.706 | [11 empty] | 2158.79 | 45.57 | 35.22
55733 | 55733 | MN | MROW | 1821.845 | 28 | 30.706 | [11 empty] | 2158.79 | 45.57 | 35.22
55734 | 55734 | MN | MROW | 1821.845 | 28 | 30.706 | [11 empty] | 2158.79 | 45.57 | 35.22
55735 | 55735 | MN | MROW | 1821.845 | 28 | 30.706 | [11 empty] | 2158.79 | 45.57 | 35.22
55736 | 55736 | MN | MROW | 1821.845 | 28 | 30.706 | [11 empty] | 2158.79 | 45.57 | 35.22
55738 | 55738 | MN | MROW | 1821.845 | 28 | 30.706 | [11 empty] | 2158.79 | 45.57 | 35.22
55741 | 55741 | MN | MROW | 1821.845 | 28 | 30.706 | [11 empty] | 2158.79 | 45.57 | 35.22
55742 | 55742 | MN | MROW | 1821.845 | 28 | 30.706 | [11 empty] | 2158.79 | 45.57 | 35.22
55744 | 55744 | MN | MROW | 1821.845 | 28 | 30.706 | [11 empty] | 2158.79 | 45.57 | 35.22
55745 | 55745 | MN | MROW | 1821.845 | 28 | 30.706 | [11 empty] | 2158.79 | 45.57 | 35.22
55746 | 55746 | MN | MROW | 1821.845 | 28 | 30.706 | [11 empty] | 2158.79 | 45.57 | 35.22
55747 | 55747 | MN | MROW | 1821.845 | 28 | 30.706 | [11 empty] | 2158.79 | 45.57 | 35.22
55748 | 55748 | MN | MROW | 1821.845 | 28 | 30.706 | [11 empty] | 2158.79 | 45.57 | 35.22
55749 | 55749 | MN | MROW | 1821.845 | 28 | 30.706 | [11 empty] | 2158.79 | 45.57 | 35.22
55750 | 55750 | MN | MROW | 1821.845 | 28 | 30.706 | [11 empty] | 2158.79 | 45.57 | 35.22
55751 | 55751 | MN | MROW | 1821.845 | 28 | 30.706 | [11 empty] | 2158.79 | 45.57 | 35.22
55752 | 55752 | MN | MROW | 1821.845 | 28 | 30.706 | [11 empty] | 2158.79 | 45.57 | 35.22
55753 | 55753 | MN | MROW | 1821.845 | 28 | 30.706 | [11 empty] | 2158.79 | 45.57 | 35.22
55756 | 55756 | MN | MROW | 1821.845 | 28 | 30.706 | [11 empty] | 2158.79 | 45.57 | 35.22
55757 | 55757 | MN | MROW | 1821.845 | 28 | 30.706 | [11 empty] | 2158.79 | 45.57 | 35.22
55758 | 55758 | MN | MROW | 1821.845 | 28 | 30.706 | [11 empty] | 2158.79 | 45.57 | 35.22
55760 | 55760 | MN | MROW | 1821.845 | 28 | 30.706 | [11 empty] | 2158.79 | 45.57 | 35.22
55762 | 55762 | MN | MROW | 1821.845 | 28 | 30.706 | [11 empty] | 2158.79 | 45.57 | 35.22
55763 | 55763 | MN | MROW | 1821.845 | 28 | 30.706 | [11 empty] | 2158.79 | 45.57 | 35.22
55764 | 55764 | MN | MROW | 1821.845 | 28 | 30.706 | [11 empty] | 2158.79 | 45.57 | 35.22
55765 | 55765 | MN | MROW | 1821.845 | 28 | 30.706 | [11 empty] | 2158.79 | 45.57 | 35.22
55766 | 55766 | MN | MROW | 1821.845 | 28 | 30.706 | [11 empty] | 2158.79 | 45.57 | 35.22
55767 | 55767 | MN | MROW | 1821.845 | 28 | 30.706 | [11 empty] | 2158.79 | 45.57 | 35.22
55768 | 55768 | MN | MROW | 1821.845 | 28 | 30.706 | [11 empty] | 2158.79 | 45.57 | 35.22
55769 | 55769 | MN | MROW | 1821.845 | 28 | 30.706 | [11 empty] | 2158.79 | 45.57 | 35.22
55771 | 55771 | MN | MROW | 1821.845 | 28 | 30.706 | [11 empty] | 2158.79 | 45.57 | 35.22
55772 | 55772 | MN | MROW | 1821.845 | 28 | 30.706 | [11 empty] | 2158.79 | 45.57 | 35.22
55775 | 55775 | MN | MROW | 1821.845 | 28 | 30.706 | [11 empty] | 2158.79 | 45.57 | 35.22
55777 | 55777 | MN | MROW | 1821.845 | 28 | 30.706 | [11 empty] | 2158.79 | 45.57 | 35.22
55779 | 55779 | MN | MROW | 1821.845 | 28 | 30.706 | [11 empty] | 2158.79 | 45.57 | 35.22
55780 | 55780 | MN | MROW | 1821.845 | 28 | 30.706 | [11 empty] | 2158.79 | 45.57 | 35.22
55781 | 55781 | MN | MROW | 1821.845 | 28 | 30.706 | [11 empty] | 2158.79 | 45.57 | 35.22
55782 | 55782 | MN | MROW | 1821.845 | 28 | 30.706 | [11 empty] | 2158.79 | 45.57 | 35.22
55783 | 55783 | MN | MROW | 1821.845 | 28 | 30.706 | [11 empty] | 2158.79 | 45.57 | 35.22
55784 | 55784 | MN | MROW | 1821.845 | 28 | 30.706 | [11 empty] | 2158.79 | 45.57 | 35.22
55785 | 55785 | MN | MROW | 1821.845 | 28 | 30.706 | [11 empty] | 2158.79 | 45.57 | 35.22
55786 | 55786 | MN | MROW | 1821.845 | 28 | 30.706 | [11 empty] | 2158.79 | 45.57 | 35.22
55787 | 55787 | MN | MROW | 1821.845 | 28 | 30.706 | [11 empty] | 2158.79 | 45.57 | 35.22
55790 | 55790 | MN | MROW | 1821.845 | 28 | 30.706 | [11 empty] | 2158.79 | 45.57 | 35.22
55791 | 55791 | MN | MROW | 1821.845 | 28 | 30.706 | [11 empty] | 2158.79 | 45.57 | 35.22
55792 | 55792 | MN | MROW | 1821.845 | 28 | 30.706 | [11 empty] | 2158.79 | 45.57 | 35.22
55793 | 55793 | MN | MROW | 1821.845 | 28 | 30.706 | [11 empty] | 2158.79 | 45.57 | 35.22
55795 | 55795 | MN | MROW | 1821.845 | 28 | 30.706 | [11 empty] | 2158.79 | 45.57 | 35.22
55796 | 55796 | MN | MROW | 1821.845 | 28 | 30.706 | [11 empty] | 2158.79 | 45.57 | 35.22
55797 | 55797 | MN | MROW | 1821.845 | 28 | 30.706 | [11 empty] | 2158.79 | 45.57 | 35.22
55798 | 55798 | MN | MROW | 1821.845 | 28 | 30.706 | [11 empty] | 2158.79 | 45.57 | 35.22
55801 | 55801 | MN | MROW | 1821.845 | 28 | 30.706 | [11 empty] | 2158.79 | 45.57 | 35.22
55802 | 55802 | MN | MROW | 1821.845 | 28 | 30.706 | [11 empty] | 2158.79 | 45.57 | 35.22
55803 | 55803 | MN | MROW | 1821.845 | 28 | 30.706 | [11 empty] | 2158.79 | 45.57 | 35.22
55804 | 55804 | MN | MROW | 1821.845 | 28 | 30.706 | [11 empty] | 2158.79 | 45.57 | 35.22
55805 | 55805 | MN | MROW | 1821.845 | 28 | 30.706 | [11 empty] | 2158.79 | 45.57 | 35.22
55806 | 55806 | MN | MROW | 1821.845 | 28 | 30.706 | [11 empty] | 2158.79 | 45.57 | 35.22
55807 | 55807 | MN | MROW | 1821.845 | 28 | 30.706 | [11 empty] | 2158.79 | 45.57 | 35.22
55808 | 55808 | MN | MROW | 1821.845 | 28 | 30.706 | [11 empty] | 2158.79 | 45.57 | 35.22
55810 | 55810 | MN | MROW | 1821.845 | 28 | 30.706 | [11 empty] | 2158.79 | 45.57 | 35.22
55811 | 55811 | MN | MROW | 1821.845 | 28 | 30.706 | [11 empty] | 2158.79 | 45.57 | 35.22
55812 | 55812 | MN | MROW | 1821.845 | 28 | 30.706 | [11 empty] | 2158.79 | 45.57 | 35.22
55814 | 55814 | MN | MROW | 1821.845 | 28 | 30.706 | [11 empty] | 2158.79 | 45.57 | 35.22
55815 | 55815 | MN | MROW | 1821.845 | 28 | 30.706 | [11 empty] | 2158.79 | 45.57 | 35.22
55816 | 55816 | MN | MROW | 1821.845 | 28 | 30.706 | [11 empty] | 2158.79 | 45.57 | 35.22
55901 | 55901 | MN | MROW | 1821.845 | 28 | 30.706 | [11 empty] | 2158.79 | 45.57 | 35.22
55902 | 55902 | MN | MROW | 1821.845 | 28 | 30.706 | [11 empty] | 2158.79 | 45.57 | 35.22
55903 | 55903 | MN | MROW | 1821.845 | 28 | 30.706 | [11 empty] | 2158.79 | 45.57 | 35.22
55904 | 55904 | MN | MROW | 1821.845 | 28 | 30.706 | [11 empty] | 2158.79 | 45.57 | 35.22
55905 | 55905 | MN | MROW | 1821.845 | 28 | 30.706 | [11 empty] | 2158.79 | 45.57 | 35.22
55906 | 55906 | MN | MROW | 1821.845 | 28 | 30.706 | [11 empty] | 2158.79 | 45.57 | 35.22
55909 | 55909 | MN | MROW | 1821.845 | 28 | 30.706 | [11 empty] | 2158.79 | 45.57 | 35.22
55910 | 55910 | MN | MROW | 1821.845 | 28 | 30.706 | [11 empty] | 2158.79 | 45.57 | 35.22
55912 | 55912 | MN | MROW | 1821.845 | 28 | 30.706 | [11 empty] | 2158.79 | 45.57 | 35.22
55917 | 55917 | MN | MROW | 1821.845 | 28 | 30.706 | [11 empty] | 2158.79 | 45.57 | 35.22
55918 | 55918 | MN | MROW | 1821.845 | 28 | 30.706 | [11 empty] | 2158.79 | 45.57 | 35.22
55919 | 55919 | MN | MROW | 1821.845 | 28 | 30.706 | [11 empty] | 2158.79 | 45.57 | 35.22
55920 | 55920 | MN | MROW | 1821.845 | 28 | 30.706 | [11 empty] | 2158.79 | 45.57 | 35.22
55921 | 55921 | MN | MROW | 1821.845 | 28 | 30.706 | [11 empty] | 2158.79 | 45.57 | 35.22
55922 | 55922 | MN | MROW | 1821.845 | 28 | 30.706 | [11 empty] | 2158.79 | 45.57 | 35.22
55923 | 55923 | MN | MROW | 1821.845 | 28 | 30.706 | [11 empty] | 2158.79 | 45.57 | 35.22
55924 | 55924 | MN | MROW | 1821.845 | 28 | 30.706 | [11 empty] | 2158.79 | 45.57 | 35.22
55925 | 55925 | MN | MROW | 1821.845 | 28 | 30.706 | [11 empty] | 2158.79 | 45.57 | 35.22
55926 | 55926 | MN | MROW | 1821.845 | 28 | 30.706 | [11 empty] | 2158.79 | 45.57 | 35.22
55927 | 55927 | MN | MROW | 1821.845 | 28 | 30.706 | [11 empty] | 2158.79 | 45.57 | 35.22
55929 | 55929 | MN | MROW | 1821.845 | 28 | 30.706 | [11 empty] | 2158.79 | 45.57 | 35.22
55931 | 55931 | MN | MROW | 1821.845 | 28 | 30.706 | [11 empty] | 2158.79 | 45.57 | 35.22
55932 | 55932 | MN | MROW | 1821.845 | 28 | 30.706 | [11 empty] | 2158.79 | 45.57 | 35.22
55933 | 55933 | MN | MROW | 1821.845 | 28 | 30.706 | [11 empty] | 2158.79 | 45.57 | 35.22
55934 | 55934 | MN | MROW | 1821.845 | 28 | 30.706 | [11 empty] | 2158.79 | 45.57 | 35.22
55935 | 55935 | MN | MROW | 1821.845 | 28 | 30.706 | [11 empty] | 2158.79 | 45.57 | 35.22
55936 | 55936 | MN | MROW | 1821.845 | 28 | 30.706 | [11 empty] | 2158.79 | 45.57 | 35.22
55939 | 55939 | MN | MROW | 1821.845 | 28 | 30.706 | [11 empty] | 2158.79 | 45.57 | 35.22
55940 | 55940 | MN | MROW | 1821.845 | 28 | 30.706 | [11 empty] | 2158.79 | 45.57 | 35.22
55941 | 55941 | MN | MROW | 1821.845 | 28 | 30.706 | [11 empty] | 2158.79 | 45.57 | 35.22
55942 | 55942 | MN | MROW | 1821.845 | 28 | 30.706 | [11 empty] | 2158.79 | 45.57 | 35.22
55943 | 55943 | MN | MROW | 1821.845 | 28 | 30.706 | [11 empty] | 2158.79 | 45.57 | 35.22
55944 | 55944 | MN | MROW | 1821.845 | 28 | 30.706 | [11 empty] | 2158.79 | 45.57 | 35.22
55945 | 55945 | MN | MROW | 1821.845 | 28 | 30.706 | [11 empty] | 2158.79 | 45.57 | 35.22
55946 | 55946 | MN | MROW | 1821.845 | 28 | 30.706 | [11 empty] | 2158.79 | 45.57 | 35.22
55947 | 55947 | MN | MROW | 1821.845 | 28 | 30.706 | [11 empty] | 2158.79 | 45.57 | 35.22
55949 | 55949 | MN | MROW | 1821.845 | 28 | 30.706 | [11 empty] | 2158.79 | 45.57 | 35.22
55950 | 55950 | MN | MROW | 1821.845 | 28 | 30.706 | [11 empty] | 2158.79 | 45.57 | 35.22
55951 | 55951 | MN | MROW | 1821.845 | 28 | 30.706 | [11 empty] | 2158.79 | 45.57 | 35.22
55952 | 55952 | MN | MROW | 1821.845 | 28 | 30.706 | [11 empty] | 2158.79 | 45.57 | 35.22
55953 | 55953 | MN | MROW | 1821.845 | 28 | 30.706 | [11 empty] | 2158.79 | 45.57 | 35.22
55954 | 55954 | MN | MROW | 1821.845 | 28 | 30.706 | [11 empty] | 2158.79 | 45.57 | 35.22
55955 | 55955 | MN | MROW | 1821.845 | 28 | 30.706 | [11 empty] | 2158.79 | 45.57 | 35.22
55956 | 55956 | MN | MROW | 1821.845 | 28 | 30.706 | [11 empty] | 2158.79 | 45.57 | 35.22
55957 | 55957 | MN | MROW | 1821.845 | 28 | 30.706 | [11 empty] | 2158.79 | 45.57 | 35.22
55959 | 55959 | MN | MROW | 1821.845 | 28 | 30.706 | [11 empty] | 2158.79 | 45.57 | 35.22
55960 | 55960 | MN | MROW | 1821.845 | 28 | 30.706 | [11 empty] | 2158.79 | 45.57 | 35.22
55961 | 55961 | MN | MROW | 1821.845 | 28 | 30.706 | [11 empty] | 2158.79 | 45.57 | 35.22
55962 | 55962 | MN | MROW | 1821.845 | 28 | 30.706 | [11 empty] | 2158.79 | 45.57 | 35.22
55963 | 55963 | MN | MROW | 1821.845 | 28 | 30.706 | [11 empty] | 2158.79 | 45.57 | 35.22
55964 | 55964 | MN | MROW | 1821.845 | 28 | 30.706 | [11 empty] | 2158.79 | 45.57 | 35.22
55965 | 55965 | MN | MROW | 1821.845 | 28 | 30.706 | [11 empty] | 2158.79 | 45.57 | 35.22
55967 | 55967 | MN | MROW | 1821.845 | 28 | 30.706 | [11 empty] | 2158.79 | 45.57 | 35.22
55968 | 55968 | MN | MROW | 1821.845 | 28 | 30.706 | [11 empty] | 2158.79 | 45.57 | 35.22
55969 | 55969 | MN | MROW | 1821.845 | 28 | 30.706 | [11 empty] | 2158.79 | 45.57 | 35.22
55970 | 55970 | MN | MROW | 1821.845 | 28 | 30.706 | [11 empty] | 2158.79 | 45.57 | 35.22
55971 | 55971 | MN | MROW | 1821.845 | 28 | 30.706 | [11 empty] | 2158.79 | 45.57 | 35.22
55972 | 55972 | MN | MROW | 1821.845 | 28 | 30.706 | [11 empty] | 2158.79 | 45.57 | 35.22
55973 | 55973 | MN | MROW | 1821.845 | 28 | 30.706 | [11 empty] | 2158.79 | 45.57 | 35.22
55974 | 55974 | MN | MROW | 1821.845 | 28 | 30.706 | [11 empty] | 2158.79 | 45.57 | 35.22
55975 | 55975 | MN | MROW | 1821.845 | 28 | 30.706 | [11 empty] | 2158.79 | 45.57 | 35.22
55976 | 55976 | MN | MROW | 1821.845 | 28 | 30.706 | [11 empty] | 2158.79 | 45.57 | 35.22
55977 | 55977 | MN | MROW | 1821.845 | 28 | 30.706 | [11 empty] | 2158.79 | 45.57 | 35.22
55978 | 55978 | MN | MROW | 1821.845 | 28 | 30.706 | [11 empty] | 2158.79 | 45.57 | 35.22
55979 | 55979 | MN | MROW | 1821.845 | 28 | 30.706 | [11 empty] | 2158.79 | 45.57 | 35.22
55981 | 55981 | MN | MROW | 1821.845 | 28 | 30.706 | [11 empty] | 2158.79 | 45.57 | 35.22
55982 | 55982 | MN | MROW | 1821.845 | 28 | 30.706 | [11 empty] | 2158.79 | 45.57 | 35.22
55983 | 55983 | MN | MROW | 1821.845 | 28 | 30.706 | [11 empty] | 2158.79 | 45.57 | 35.22
55985 | 55985 | MN | MROW | 1821.845 | 28 | 30.706 | [11 empty] | 2158.79 | 45.57 | 35.22
55986 | 55986 | MN | MROW | 1821.845 | 28 | 30.706 | [11 empty] | 2158.79 | 45.57 | 35.22
55987 | 55987 | MN | MROW | 1821.845 | 28 | 30.706 | [11 empty] | 2158.79 | 45.57 | 35.22
55988 | 55988 | MN | MROW | 1821.845 | 28 | 30.706 | [11 empty] | 2158.79 | 45.57 | 35.22
55990 | 55990 | MN | MROW | 1821.845 | 28 | 30.706 | [11 empty] | 2158.79 | 45.57 | 35.22
55991 | 55991 | MN | MROW | 1821.845 | 28 | 30.706 | [11 empty] | 2158.79 | 45.57 | 35.22
55992 | 55992 | MN | MROW | 1821.845 | 28 | 30.706 | [11 empty] | 2158.79 | 45.57 | 35.22
56001 | 56001 | MN | MROW | 1821.845 | 28 | 30.706 | [11 empty] | 2158.79 | 45.57 | 35.22
56002 | 56002 | MN | MROW | 1821.845 | 28 | 30.706 | [11 empty] | 2158.79 | 45.57 | 35.22
56003 | 56003 | MN | MROW | 1821.845 | 28 | 30.706 | [11 empty] | 2158.79 | 45.57 | 35.22
56006 | 56006 | MN | MROW | 1821.845 | 28 | 30.706 | [11 empty] | 2158.79 | 45.57 | 35.22
56007 | 56007 | MN | MROW | 1821.845 | 28 | 30.706 | [11 empty] | 2158.79 | 45.57 | 35.22
56009 | 56009 | MN | MROW | 1821.845 | 28 | 30.706 | [11 empty] | 2158.79 | 45.57 | 35.22
56010 | 56010 | MN | MROW | 1821.845 | 28 | 30.706 | [11 empty] | 2158.79 | 45.57 | 35.22
56011 | 56011 | MN | MROW | 1821.845 | 28 | 30.706 | [11 empty] | 2158.79 | 45.57 | 35.22
56013 | 56013 | MN | MROW | 1821.845 | 28 | 30.706 | [11 empty] | 2158.79 | 45.57 | 35.22
56014 | 56014 | MN | MROW | 1821.845 | 28 | 30.706 | [11 empty] | 2158.79 | 45.57 | 35.22
56016 | 56016 | MN | MROW | 1821.845 | 28 | 30.706 | [11 empty] | 2158.79 | 45.57 | 35.22
56017 | 56017 | MN | MROW | 1821.845 | 28 | 30.706 | [11 empty] | 2158.79 | 45.57 | 35.22
56019 | 56019 | MN | MROW | 1821.845 | 28 | 30.706 | [11 empty] | 2158.79 | 45.57 | 35.22
56020 | 56020 | MN | MROW | 1821.845 | 28 | 30.706 | [11 empty] | 2158.79 | 45.57 | 35.22
56021 | 56021 | MN | MROW | 1821.845 | 28 | 30.706 | [11 empty] | 2158.79 | 45.57 | 35.22
56022 | 56022 | MN | MROW | 1821.845 | 28 | 30.706 | [11 empty] | 2158.79 | 45.57 | 35.22
56023 | 56023 | MN | MROW | 1821.845 | 28 | 30.706 | [11 empty] | 2158.79 | 45.57 | 35.22
56024 | 56024 | MN | MROW | 1821.845 | 28 | 30.706 | [11 empty] | 2158.79 | 45.57 | 35.22
56025 | 56025 | MN | MROW | 1821.845 | 28 | 30.706 | [11 empty] | 2158.79 | 45.57 | 35.22
56026 | 56026 | MN | MROW | 1821.845 | 28 | 30.706 | [11 empty] | 2158.79 | 45.57 | 35.22
56027 | 56027 | MN | MROW | 1821.845 | 28 | 30.706 | [11 empty] | 2158.79 | 45.57 | 35.22
56028 | 56028 | MN | MROW | 1821.845 | 28 | 30.706 | [11 empty] | 2158.79 | 45.57 | 35.22
56029 | 56029 | MN | MROW | 1821.845 | 28 | 30.706 | [11 empty] | 2158.79 | 45.57 | 35.22
56030 | 56030 | MN | MROW | 1821.845 | 28 | 30.706 | [11 empty] | 2158.79 | 45.57 | 35.22
56031 | 56031 | MN | MROW | 1821.845 | 28 | 30.706 | [11 empty] | 2158.79 | 45.57 | 35.22
56032 | 56032 | MN | MROW | 1821.845 | 28 | 30.706 | [11 empty] | 2158.79 | 45.57 | 35.22
56033 | 56033 | MN | MROW | 1821.845 | 28 | 30.706 | [11 empty] | 2158.79 | 45.57 | 35.22
56034 | 56034 | MN | MROW | 1821.845 | 28 | 30.706 | [11 empty] | 2158.79 | 45.57 | 35.22
56035 | 56035 | MN | MROW | 1821.845 | 28 | 30.706 | [11 empty] | 2158.79 | 45.57 | 35.22
56036 | 56036 | MN | MROW | 1821.845 | 28 | 30.706 | [11 empty] | 2158.79 | 45.57 | 35.22
56037 | 56037 | MN | MROW | 1821.845 | 28 | 30.706 | [11 empty] | 2158.79 | 45.57 | 35.22
56039 | 56039 | MN | MROW | 1821.845 | 28 | 30.706 | [11 empty] | 2158.79 | 45.57 | 35.22
56041 | 56041 | MN | MROW | 1821.845 | 28 | 30.706 | [11 empty] | 2158.79 | 45.57 | 35.22
56042 | 56042 | MN | MROW | 1821.845 | 28 | 30.706 | [11 empty] | 2158.79 | 45.57 | 35.22
56043 | 56043 | MN | MROW | 1821.845 | 28 | 30.706 | [11 empty] | 2158.79 | 45.57 | 35.22
56044 | 56044 | MN | MROW | 1821.845 | 28 | 30.706 | [11 empty] | 2158.79 | 45.57 | 35.22
56045 | 56045 | MN | MROW | 1821.845 | 28 | 30.706 | [11 empty] | 2158.79 | 45.57 | 35.22
56046 | 56046 | MN | MROW | 1821.845 | 28 | 30.706 | [11 empty] | 2158.79 | 45.57 | 35.22
56047 | 56047 | MN | MROW | 1821.845 | 28 | 30.706 | [11 empty] | 2158.79 | 45.57 | 35.22
56048 | 56048 | MN | MROW | 1821.845 | 28 | 30.706 | [11 empty] | 2158.79 | 45.57 | 35.22
56050 | 56050 | MN | MROW | 1821.845 | 28 | 30.706 | [11 empty] | 2158.79 | 45.57 | 35.22
56051 | 56051 | MN | MROW | 1821.845 | 28 | 30.706 | [11 empty] | 2158.79 | 45.57 | 35.22
56052 | 56052 | MN | MROW | 1821.845 | 28 | 30.706 | [11 empty] | 2158.79 | 45.57 | 35.22
56054 | 56054 | MN | MROW | 1821.845 | 28 | 30.706 | [11 empty] | 2158.79 | 45.57 | 35.22
56055 | 56055 | MN | MROW | 1821.845 | 28 | 30.706 | [11 empty] | 2158.79 | 45.57 | 35.22
56056 | 56056 | MN | MROW | 1821.845 | 28 | 30.706 | [11 empty] | 2158.79 | 45.57 | 35.22
56057 | 56057 | MN | MROW | 1821.845 | 28 | 30.706 | [11 empty] | 2158.79 | 45.57 | 35.22
56058 | 56058 | MN | MROW | 1821.845 | 28 | 30.706 | [11 empty] | 2158.79 | 45.57 | 35.22
56060 | 56060 | MN | MROW | 1821.845 | 28 | 30.706 | [11 empty] | 2158.79 | 45.57 | 35.22
56061 | 56061 | MN | MROW | 1821.845 | 28 | 30.706 | [11 empty] | 2158.79 | 45.57 | 35.22
56062 | 56062 | MN | MROW | 1821.845 | 28 | 30.706 | [11 empty] | 2158.79 | 45.57 | 35.22
56063 | 56063 | MN | MROW | 1821.845 | 28 | 30.706 | [11 empty] | 2158.79 | 45.57 | 35.22
56064 | 56064 | MN | MROW | 1821.845 | 28 | 30.706 | [11 empty] | 2158.79 | 45.57 | 35.22
56065 | 56065 | MN | MROW | 1821.845 | 28 | 30.706 | [11 empty] | 2158.79 | 45.57 | 35.22
56068 | 56068 | MN | MROW | 1821.845 | 28 | 30.706 | [11 empty] | 2158.79 | 45.57 | 35.22
56069 | 56069 | MN | MROW | 1821.845 | 28 | 30.706 | [11 empty] | 2158.79 | 45.57 | 35.22
56071 | 56071 | MN | MROW | 1821.845 | 28 | 30.706 | [11 empty] | 2158.79 | 45.57 | 35.22
56072 | 56072 | MN | MROW | 1821.845 | 28 | 30.706 | [11 empty] | 2158.79 | 45.57 | 35.22
56073 | 56073 | MN | MROW | 1821.845 | 28 | 30.706 | [11 empty] | 2158.79 | 45.57 | 35.22
56074 | 56074 | MN | MROW | 1821.845 | 28 | 30.706 | [11 empty] | 2158.79 | 45.57 | 35.22
56075 | 56075 | MN | MROW | 1821.845 | 28 | 30.706 | [11 empty] | 2158.79 | 45.57 | 35.22
56076 | 56076 | MN | MROW | 1821.845 | 28 | 30.706 | [11 empty] | 2158.79 | 45.57 | 35.22
56077 | 56077 | MN | MROW | 1821.845 | 28 | 30.706 | [11 empty] | 2158.79 | 45.57 | 35.22
56078 | 56078 | MN | MROW | 1821.845 | 28 | 30.706 | [11 empty] | 2158.79 | 45.57 | 35.22
56080 | 56080 | MN | MROW | 1821.845 | 28 | 30.706 | [11 empty] | 2158.79 | 45.57 | 35.22
56081 | 56081 | MN | MROW | 1821.845 | 28 | 30.706 | [11 empty] | 2158.79 | 45.57 | 35.22
56082 | 56082 | MN | MROW | 1821.845 | 28 | 30.706 | [11 empty] | 2158.79 | 45.57 | 35.22
56083 | 56083 | MN | MROW | 1821.845 | 28 | 30.706 | [11 empty] | 2158.79 | 45.57 | 35.22
56084 | 56084 | MN | MROW | 1821.845 | 28 | 30.706 | [11 empty] | 2158.79 | 45.57 | 35.22
56085 | 56085 | MN | MROW | 1821.845 | 28 | 30.706 | [11 empty] | 2158.79 | 45.57 | 35.22
56087 | 56087 | MN | MROW | 1821.845 | 28 | 30.706 | [11 empty] | 2158.79 | 45.57 | 35.22
56088 | 56088 | MN | MROW | 1821.845 | 28 | 30.706 | [11 empty] | 2158.79 | 45.57 | 35.22
56089 | 56089 | MN | MROW | 1821.845 | 28 | 30.706 | [11 empty] | 2158.79 | 45.57 | 35.22
56090 | 56090 | MN | MROW | 1821.845 | 28 | 30.706 | [11 empty] | 2158.79 | 45.57 | 35.22
56091 | 56091 | MN | MROW | 1821.845 | 28 | 30.706 | [11 empty] | 2158.79 | 45.57 | 35.22
56092 | 56092 | MN | MROW | 1821.845 | 28 | 30.706 | [11 empty] | 2158.79 | 45.57 | 35.22
56093 | 56093 | MN | MROW | 1821.845 | 28 | 30.706 | [11 empty] | 2158.79 | 45.57 | 35.22
56096 | 56096 | MN | MROW | 1821.845 | 28 | 30.706 | [11 empty] | 2158.79 | 45.57 | 35.22
56097 | 56097 | MN | MROW | 1821.845 | 28 | 30.706 | [11 empty] | 2158.79 | 45.57 | 35.22
56098 | 56098 | MN | MROW | 1821.845 | 28 | 30.706 | [11 empty] | 2158.79 | 45.57 | 35.22
56101 | 56101 | MN | MROW | 1821.845 | 28 | 30.706 | [11 empty] | 2158.79 | 45.57 | 35.22
56110 | 56110 | MN | MROW | 1821.845 | 28 | 30.706 | [11 empty] | 2158.79 | 45.57 | 35.22
56111 | 56111 | MN | MROW | 1821.845 | 28 | 30.706 | [11 empty] | 2158.79 | 45.57 | 35.22
56112 | 56112 | MN | MROW | 1821.845 | 28 | 30.706 | [11 empty] | 2158.79 | 45.57 | 35.22
56113 | 56113 | MN | MROW | 1821.845 | 28 | 30.706 | [11 empty] | 2158.79 | 45.57 | 35.22
56114 | 56114 | MN | MROW | 1821.845 | 28 | 30.706 | [11 empty] | 2158.79 | 45.57 | 35.22
56115 | 56115 | MN | MROW | 1821.845 | 28 | 30.706 | [11 empty] | 2158.79 | 45.57 | 35.22
56116 | 56116 | MN | MROW | 1821.845 | 28 | 30.706 | [11 empty] | 2158.79 | 45.57 | 35.22
56117 | 56117 | MN | MROW | 1821.845 | 28 | 30.706 | [11 empty] | 2158.79 | 45.57 | 35.22
56118 | 56118 | MN | MROW | 1821.845 | 28 | 30.706 | [11 empty] | 2158.79 | 45.57 | 35.22
56119 | 56119 | MN | MROW | 1821.845 | 28 | 30.706 | [11 empty] | 2158.79 | 45.57 | 35.22
56120 | 56120 | MN | MROW | 1821.845 | 28 | 30.706 | [11 empty] | 2158.79 | 45.57 | 35.22
56121 | 56121 | MN | MROW | 1821.845 | 28 | 30.706 | [11 empty] | 2158.79 | 45.57 | 35.22
56122 | 56122 | MN | MROW | 1821.845 | 28 | 30.706 | [11 empty] | 2158.79 | 45.57 | 35.22
56123 | 56123 | MN | MROW | 1821.845 | 28 | 30.706 | [11 empty] | 2158.79 | 45.57 | 35.22
56125 | 56125 | MN | MROW | 1821.845 | 28 | 30.706 | [11 empty] | 2158.79 | 45.57 | 35.22
56126 | 56126 | MN | MROW | 1821.845 | 28 | 30.706 | [11 empty] | 2158.79 | 45.57 | 35.22
56127 | 56127 | MN | MROW | 1821.845 | 28 | 30.706 | [11 empty] | 2158.79 | 45.57 | 35.22
56128 | 56128 | MN | MROW | 1821.845 | 28 | 30.706 | [11 empty] | 2158.79 | 45.57 | 35.22
56129 | 56129 | MN | MROW | 1821.845 | 28 | 30.706 | [11 empty] | 2158.79 | 45.57 | 35.22
56131 | 56131 | MN | MROW | 1821.845 | 28 | 30.706 | [11 empty] | 2158.79 | 45.57 | 35.22
56132 | 56132 | MN | MROW | 1821.845 | 28 | 30.706 | [11 empty] | 2158.79 | 45.57 | 35.22
56134 | 56134 | MN | MROW | 1821.845 | 28 | 30.706 | [11 empty] | 2158.79 | 45.57 | 35.22
56136 | 56136 | MN | MROW | 1821.845 | 28 | 30.706 | [11 empty] | 2158.79 | 45.57 | 35.22
56137 | 56137 | MN | MROW | 1821.845 | 28 | 30.706 | [11 empty] | 2158.79 | 45.57 | 35.22
56138 | 56138 | MN | MROW | 1821.845 | 28 | 30.706 | [11 empty] | 2158.79 | 45.57 | 35.22
56139 | 56139 | MN | MROW | 1821.845 | 28 | 30.706 | [11 empty] | 2158.79 | 45.57 | 35.22
56140 | 56140 | MN | MROW | 1821.845 | 28 | 30.706 | [11 empty] | 2158.79 | 45.57 | 35.22
56141 | 56141 | MN | MROW | 1821.845 | 28 | 30.706 | [11 empty] | 2158.79 | 45.57 | 35.22
56142 | 56142 | MN | MROW | 1821.845 | 28 | 30.706 | [11 empty] | 2158.79 | 45.57 | 35.22
56143 | 56143 | MN | MROW | 1821.845 | 28 | 30.706 | [11 empty] | 2158.79 | 45.57 | 35.22
56144 | 56144 | MN | MROW | 1821.845 | 28 | 30.706 | [11 empty] | 2158.79 | 45.57 | 35.22
56145 | 56145 | MN | MROW | 1821.845 | 28 | 30.706 | [11 empty] | 2158.79 | 45.57 | 35.22
56146 | 56146 | MN | MROW | 1821.845 | 28 | 30.706 | [11 empty] | 2158.79 | 45.57 | 35.22
56147 | 56147 | MN | MROW | 1821.845 | 28 | 30.706 | [11 empty] | 2158.79 | 45.57 | 35.22
56149 | 56149 | MN | MROW | 1821.845 | 28 | 30.706 | [11 empty] | 2158.79 | 45.57 | 35.22
56150 | 56150 | MN | MROW | 1821.845 | 28 | 30.706 | [11 empty] | 2158.79 | 45.57 | 35.22
56151 | 56151 | MN | MROW | 1821.845 | 28 | 30.706 | [11 empty] | 2158.79 | 45.57 | 35.22
56152 | 56152 | MN | MROW | 1821.845 | 28 | 30.706 | [11 empty] | 2158.79 | 45.57 | 35.22
56153 | 56153 | MN | MROW | 1821.845 | 28 | 30.706 | [11 empty] | 2158.79 | 45.57 | 35.22
56155 | 56155 | MN | MROW | 1821.845 | 28 | 30.706 | [11 empty] | 2158.79 | 45.57 | 35.22
56156 | 56156 | MN | MROW | 1821.845 | 28 | 30.706 | [11 empty] | 2158.79 | 45.57 | 35.22
56157 | 56157 | MN | MROW | 1821.845 | 28 | 30.706 | [11 empty] | 2158.79 | 45.57 | 35.22
56158 | 56158 | MN | MROW | 1821.845 | 28 | 30.706 | [11 empty] | 2158.79 | 45.57 | 35.22
56159 | 56159 | MN | MROW | 1821.845 | 28 | 30.706 | [11 empty] | 2158.79 | 45.57 | 35.22
56160 | 56160 | MN | MROW | 1821.845 | 28 | 30.706 | [11 empty] | 2158.79 | 45.57 | 35.22
56161 | 56161 | MN | MROW | 1821.845 | 28 | 30.706 | [11 empty] | 2158.79 | 45.57 | 35.22
56162 | 56162 | MN | MROW | 1821.845 | 28 | 30.706 | [11 empty] | 2158.79 | 45.57 | 35.22
56164 | 56164 | MN | MROW | 1821.845 | 28 | 30.706 | [11 empty] | 2158.79 | 45.57 | 35.22
56165 | 56165 | MN | MROW | 1821.845 | 28 | 30.706 | [11 empty] | 2158.79 | 45.57 | 35.22
56166 | 56166 | MN | MROW | 1821.845 | 28 | 30.706 | [11 empty] | 2158.79 | 45.57 | 35.22
56167 | 56167 | MN | MROW | 1821.845 | 28 | 30.706 | [11 empty] | 2158.79 | 45.57 | 35.22
56168 | 56168 | MN | MROW | 1821.845 | 28 | 30.706 | [11 empty] | 2158.79 | 45.57 | 35.22
56169 | 56169 | MN | MROW | 1821.845 | 28 | 30.706 | [11 empty] | 2158.79 | 45.57 | 35.22
56170 | 56170 | MN | MROW | 1821.845 | 28 | 30.706 | [11 empty] | 2158.79 | 45.57 | 35.22
56171 | 56171 | MN | MROW | 1821.845 | 28 | 30.706 | [11 empty] | 2158.79 | 45.57 | 35.22
56172 | 56172 | MN | MROW | 1821.845 | 28 | 30.706 | [11 empty] | 2158.79 | 45.57 | 35.22
56173 | 56173 | MN | MROW | 1821.845 | 28 | 30.706 | [11 empty] | 2158.79 | 45.57 | 35.22
56174 | 56174 | MN | MROW | 1821.845 | 28 | 30.706 | [11 empty] | 2158.79 | 45.57 | 35.22
56175 | 56175 | MN | MROW | 1821.845 | 28 | 30.706 | [11 empty] | 2158.79 | 45.57 | 35.22
56176 | 56176 | MN | MROW | 1821.845 | 28 | 30.706 | [11 empty] | 2158.79 | 45.57 | 35.22
56177 | 56177 | MN | MROW | 1821.845 | 28 | 30.706 | [11 empty] | 2158.79 | 45.57 | 35.22
56178 | 56178 | MN | MROW | 1821.845 | 28 | 30.706 | [11 empty] | 2158.79 | 45.57 | 35.22
56179 | 56179 | MN | MROW | 1821.845 | 28 | 30.706 | [11 empty] | 2158.79 | 45.57 | 35.22
56180 | 56180 | MN | MROW | 1821.845 | 28 | 30.706 | [11 empty] | 2158.79 | 45.57 | 35.22
56181 | 56181 | MN | MROW | 1821.845 | 28 | 30.706 | [11 empty] | 2158.79 | 45.57 | 35.22
56183 | 56183 | MN | MROW | 1821.845 | 28 | 30.706 | [11 empty] | 2158.79 | 45.57 | 35.22
56185 | 56185 | MN | MROW | 1821.845 | 28 | 30.706 | [11 empty] | 2158.79 | 45.57 | 35.22
56186 | 56186 | MN | MROW | 1821.845 | 28 | 30.706 | [11 empty] | 2158.79 | 45.57 | 35.22
56187 | 56187 | MN | MROW | 1821.845 | 28 | 30.706 | [11 empty] | 2158.79 | 45.57 | 35.22
56201 | 56201 | MN | MROW | 1821.845 | 28 | 30.706 | [11 empty] | 2158.79 | 45.57 | 35.22
56207 | 56207 | MN | MROW | 1821.845 | 28 | 30.706 | [11 empty] | 2158.79 | 45.57 | 35.22
56208 | 56208 | MN | MROW | 1821.845 | 28 | 30.706 | [11 empty] | 2158.79 | 45.57 | 35.22
56209 | 56209 | MN | MROW | 1821.845 | 28 | 30.706 | [11 empty] | 2158.79 | 45.57 | 35.22
56210 | 56210 | MN | MROW | 1821.845 | 28 | 30.706 | [11 empty] | 2158.79 | 45.57 | 35.22
56211 | 56211 | MN | MROW | 1821.845 | 28 | 30.706 | [11 empty] | 2158.79 | 45.57 | 35.22
56212 | 56212 | MN | MROW | 1821.845 | 28 | 30.706 | [11 empty] | 2158.79 | 45.57 | 35.22
56214 | 56214 | MN | MROW | 1821.845 | 28 | 30.706 | [11 empty] | 2158.79 | 45.57 | 35.22
56215 | 56215 | MN | MROW | 1821.845 | 28 | 30.706 | [11 empty] | 2158.79 | 45.57 | 35.22
56216 | 56216 | MN | MROW | 1821.845 | 28 | 30.706 | [11 empty] | 2158.79 | 45.57 | 35.22
56218 | 56218 | MN | MROW | 1821.845 | 28 | 30.706 | [11 empty] | 2158.79 | 45.57 | 35.22
56219 | 56219 | MN | MROW | 1821.845 | 28 | 30.706 | [11 empty] | 2158.79 | 45.57 | 35.22
56220 | 56220 | MN | MROW | 1821.845 | 28 | 30.706 | [11 empty] | 2158.79 | 45.57 | 35.22
56221 | 56221 | MN | MROW | 1821.845 | 28 | 30.706 | [11 empty] | 2158.79 | 45.57 | 35.22
56222 | 56222 | MN | MROW | 1821.845 | 28 | 30.706 | [11 empty] | 2158.79 | 45.57 | 35.22
56223 | 56223 | MN | MROW | 1821.845 | 28 | 30.706 | [11 empty] | 2158.79 | 45.57 | 35.22
56224 | 56224 | MN | MROW | 1821.845 | 28 | 30.706 | [11 empty] | 2158.79 | 45.57 | 35.22
56225 | 56225 | MN | MROW | 1821.845 | 28 | 30.706 | [11 empty] | 2158.79 | 45.57 | 35.22
56226 | 56226 | MN | MROW | 1821.845 | 28 | 30.706 | [11 empty] | 2158.79 | 45.57 | 35.22
56227 | 56227 | MN | MROW | 1821.845 | 28 | 30.706 | [11 empty] | 2158.79 | 45.57 | 35.22
56228 | 56228 | MN | MROW | 1821.845 | 28 | 30.706 | [11 empty] | 2158.79 | 45.57 | 35.22
56229 | 56229 | MN | MROW | 1821.845 | 28 | 30.706 | [11 empty] | 2158.79 | 45.57 | 35.22
56230 | 56230 | MN | MROW | 1821.845 | 28 | 30.706 | [11 empty] | 2158.79 | 45.57 | 35.22
56231 | 56231 | MN | MROW | 1821.845 | 28 | 30.706 | [11 empty] | 2158.79 | 45.57 | 35.22
56232 | 56232 | MN | MROW | 1821.845 | 28 | 30.706 | [11 empty] | 2158.79 | 45.57 | 35.22
56233 | 56233 | MN | MROW | 1821.845 | 28 | 30.706 | [11 empty] | 2158.79 | 45.57 | 35.22
56235 | 56235 | MN | MROW | 1821.845 | 28 | 30.706 | [11 empty] | 2158.79 | 45.57 | 35.22
56236 | 56236 | MN | MROW | 1821.845 | 28 | 30.706 | [11 empty] | 2158.79 | 45.57 | 35.22
56237 | 56237 | MN | MROW | 1821.845 | 28 | 30.706 | [11 empty] | 2158.79 | 45.57 | 35.22
56238 | 56238 | MN | MROW | 1821.845 | 28 | 30.706 | [11 empty] | 2158.79 | 45.57 | 35.22
56239 | 56239 | MN | MROW | 1821.845 | 28 | 30.706 | [11 empty] | 2158.79 | 45.57 | 35.22
56240 | 56240 | MN | MROW | 1821.845 | 28 | 30.706 | [11 empty] | 2158.79 | 45.57 | 35.22
56241 | 56241 | MN | MROW | 1821.845 | 28 | 30.706 | [11 empty] | 2158.79 | 45.57 | 35.22
56243 | 56243 | MN | MROW | 1821.845 | 28 | 30.706 | [11 empty] | 2158.79 | 45.57 | 35.22
56244 | 56244 | MN | MROW | 1821.845 | 28 | 30.706 | [11 empty] | 2158.79 | 45.57 | 35.22
56245 | 56245 | MN | MROW | 1821.845 | 28 | 30.706 | [11 empty] | 2158.79 | 45.57 | 35.22
56246 | 56246 | MN | MROW | 1821.845 | 28 | 30.706 | [11 empty] | 2158.79 | 45.57 | 35.22
56247 | 56247 | MN | MROW | 1821.845 | 28 | 30.706 | [11 empty] | 2158.79 | 45.57 | 35.22
56248 | 56248 | MN | MROW | 1821.845 | 28 | 30.706 | [11 empty] | 2158.79 | 45.57 | 35.22
56249 | 56249 | MN | MROW | 1821.845 | 28 | 30.706 | [11 empty] | 2158.79 | 45.57 | 35.22
56250 | 56250 | MN | MROW | 1821.845 | 28 | 30.706 | [11 empty] | 2158.79 | 45.57 | 35.22
56251 | 56251 | MN | MROW | 1821.845 | 28 | 30.706 | [11 empty] | 2158.79 | 45.57 | 35.22
56252 | 56252 | MN | MROW | 1821.845 | 28 | 30.706 | [11 empty] | 2158.79 | 45.57 | 35.22
56253 | 56253 | MN | MROW | 1821.845 | 28 | 30.706 | [11 empty] | 2158.79 | 45.57 | 35.22
56254 | 56254 | MN | MROW | 1821.845 | 28 | 30.706 | [11 empty] | 2158.79 | 45.57 | 35.22
56255 | 56255 | MN | MROW | 1821.845 | 28 | 30.706 | [11 empty] | 2158.79 | 45.57 | 35.22
56256 | 56256 | MN | MROW | 1821.845 | 28 | 30.706 | [11 empty] | 2158.79 | 45.57 | 35.22
56257 | 56257 | MN | MROW | 1821.845 | 28 | 30.706 | [11 empty] | 2158.79 | 45.57 | 35.22
56258 | 56258 | MN | MROW | 1821.845 | 28 | 30.706 | [11 empty] | 2158.79 | 45.57 | 35.22
56260 | 56260 | MN | MROW | 1821.845 | 28 | 30.706 | [11 empty] | 2158.79 | 45.57 | 35.22
56262 | 56262 | MN | MROW | 1821.845 | 28 | 30.706 | [11 empty] | 2158.79 | 45.57 | 35.22
56263 | 56263 | MN | MROW | 1821.845 | 28 | 30.706 | [11 empty] | 2158.79 | 45.57 | 35.22
56264 | 56264 | MN | MROW | 1821.845 | 28 | 30.706 | [11 empty] | 2158.79 | 45.57 | 35.22
56265 | 56265 | MN | MROW | 1821.845 | 28 | 30.706 | [11 empty] | 2158.79 | 45.57 | 35.22
56266 | 56266 | MN | MROW | 1821.845 | 28 | 30.706 | [11 empty] | 2158.79 | 45.57 | 35.22
56267 | 56267 | MN | MROW | 1821.845 | 28 | 30.706 | [11 empty] | 2158.79 | 45.57 | 35.22
56270 | 56270 | MN | MROW | 1821.845 | 28 | 30.706 | [11 empty] | 2158.79 | 45.57 | 35.22
56271 | 56271 | MN | MROW | 1821.845 | 28 | 30.706 | [11 empty] | 2158.79 | 45.57 | 35.22
56272 | 56272 | MN | MROW | 1821.845 | 28 | 30.706 | [11 empty] | 2158.79 | 45.57 | 35.22
56273 | 56273 | MN | MROW | 1821.845 | 28 | 30.706 | [11 empty] | 2158.79 | 45.57 | 35.22
56274 | 56274 | MN | MROW | 1821.845 | 28 | 30.706 | [11 empty] | 2158.79 | 45.57 | 35.22
56276 | 56276 | MN | MROW | 1821.845 | 28 | 30.706 | [11 empty] | 2158.79 | 45.57 | 35.22
56277 | 56277 | MN | MROW | 1821.845 | 28 | 30.706 | [11 empty] | 2158.79 | 45.57 | 35.22
56278 | 56278 | MN | MROW | 1821.845 | 28 | 30.706 | [11 empty] | 2158.79 | 45.57 | 35.22
56279 | 56279 | MN | MROW | 1821.845 | 28 | 30.706 | [11 empty] | 2158.79 | 45.57 | 35.22
56280 | 56280 | MN | MROW | 1821.845 | 28 | 30.706 | [11 empty] | 2158.79 | 45.57 | 35.22
56281 | 56281 | MN | MROW | 1821.845 | 28 | 30.706 | [11 empty] | 2158.79 | 45.57 | 35.22
56282 | 56282 | MN | MROW | 1821.845 | 28 | 30.706 | [11 empty] | 2158.79 | 45.57 | 35.22
56283 | 56283 | MN | MROW | 1821.845 | 28 | 30.706 | [11 empty] | 2158.79 | 45.57 | 35.22
56284 | 56284 | MN | MROW | 1821.845 | 28 | 30.706 | [11 empty] | 2158.79 | 45.57 | 35.22
56285 | 56285 | MN | MROW | 1821.845 | 28 | 30.706 | [11 empty] | 2158.79 | 45.57 | 35.22
56287 | 56287 | MN | MROW | 1821.845 | 28 | 30.706 | [11 empty] | 2158.79 | 45.57 | 35.22
56288 | 56288 | MN | MROW | 1821.845 | 28 | 30.706 | [11 empty] | 2158.79 | 45.57 | 35.22
56289 | 56289 | MN | MROW | 1821.845 | 28 | 30.706 | [11 empty] | 2158.79 | 45.57 | 35.22
56291 | 56291 | MN | MROW | 1821.845 | 28 | 30.706 | [11 empty] | 2158.79 | 45.57 | 35.22
56292 | 56292 | MN | MROW | 1821.845 | 28 | 30.706 | [11 empty] | 2158.79 | 45.57 | 35.22
56293 | 56293 | MN | MROW | 1821.845 | 28 | 30.706 | [11 empty] | 2158.79 | 45.57 | 35.22
56294 | 56294 | MN | MROW | 1821.845 | 28 | 30.706 | [11 empty] | 2158.79 | 45.57 | 35.22
56295 | 56295 | MN | MROW | 1821.845 | 28 | 30.706 | [11 empty] | 2158.79 | 45.57 | 35.22
56296 | 56296 | MN | MROW | 1821.845 | 28 | 30.706 | [11 empty] | 2158.79 | 45.57 | 35.22
56297 | 56297 | MN | MROW | 1821.845 | 28 | 30.706 | [11 empty] | 2158.79 | 45.57 | 35.22
56301 | 56301 | MN | MROW | 1821.845 | 28 | 30.706 | [11 empty] | 2158.79 | 45.57 | 35.22
56302 | 56302 | MN | MROW | 1821.845 | 28 | 30.706 | [11 empty] | 2158.79 | 45.57 | 35.22
56303 | 56303 | MN | MROW | 1821.845 | 28 | 30.706 | [11 empty] | 2158.79 | 45.57 | 35.22
56304 | 56304 | MN | MROW | 1821.845 | 28 | 30.706 | [11 empty] | 2158.79 | 45.57 | 35.22
56307 | 56307 | MN | MROW | 1821.845 | 28 | 30.706 | [11 empty] | 2158.79 | 45.57 | 35.22
56308 | 56308 | MN | MROW | 1821.845 | 28 | 30.706 | [11 empty] | 2158.79 | 45.57 | 35.22
56309 | 56309 | MN | MROW | 1821.845 | 28 | 30.706 | [11 empty] | 2158.79 | 45.57 | 35.22
56310 | 56310 | MN | MROW | 1821.845 | 28 | 30.706 | [11 empty] | 2158.79 | 45.57 | 35.22
56311 | 56311 | MN | MROW | 1821.845 | 28 | 30.706 | [11 empty] | 2158.79 | 45.57 | 35.22
56312 | 56312 | MN | MROW | 1821.845 | 28 | 30.706 | [11 empty] | 2158.79 | 45.57 | 35.22
56313 | 56313 | MN | MROW | 1821.845 | 28 | 30.706 | [11 empty] | 2158.79 | 45.57 | 35.22
56314 | 56314 | MN | MROW | 1821.845 | 28 | 30.706 | [11 empty] | 2158.79 | 45.57 | 35.22
56315 | 56315 | MN | MROW | 1821.845 | 28 | 30.706 | [11 empty] | 2158.79 | 45.57 | 35.22
56316 | 56316 | MN | MROW | 1821.845 | 28 | 30.706 | [11 empty] | 2158.79 | 45.57 | 35.22
56317 | 56317 | MN | MROW | 1821.845 | 28 | 30.706 | [11 empty] | 2158.79 | 45.57 | 35.22
56318 | 56318 | MN | MROW | 1821.845 | 28 | 30.706 | [11 empty] | 2158.79 | 45.57 | 35.22
56319 | 56319 | MN | MROW | 1821.845 | 28 | 30.706 | [11 empty] | 2158.79 | 45.57 | 35.22
56320 | 56320 | MN | MROW | 1821.845 | 28 | 30.706 | [11 empty] | 2158.79 | 45.57 | 35.22
56321 | 56321 | MN | MROW | 1821.845 | 28 | 30.706 | [11 empty] | 2158.79 | 45.57 | 35.22
56323 | 56323 | MN | MROW | 1821.845 | 28 | 30.706 | [11 empty] | 2158.79 | 45.57 | 35.22
56324 | 56324 | MN | MROW | 1821.845 | 28 | 30.706 | [11 empty] | 2158.79 | 45.57 | 35.22
56325 | 56325 | MN | MROW | 1821.845 | 28 | 30.706 | [11 empty] | 2158.79 | 45.57 | 35.22
56326 | 56326 | MN | MROW | 1821.845 | 28 | 30.706 | [11 empty] | 2158.79 | 45.57 | 35.22
56327 | 56327 | MN | MROW | 1821.845 | 28 | 30.706 | [11 empty] | 2158.79 | 45.57 | 35.22
56328 | 56328 | MN | MROW | 1821.845 | 28 | 30.706 | [11 empty] | 2158.79 | 45.57 | 35.22
56329 | 56329 | MN | MROW | 1821.845 | 28 | 30.706 | [11 empty] | 2158.79 | 45.57 | 35.22
56330 | 56330 | MN | MROW | 1821.845 | 28 | 30.706 | [11 empty] | 2158.79 | 45.57 | 35.22
56331 | 56331 | MN | MROW | 1821.845 | 28 | 30.706 | [11 empty] | 2158.79 | 45.57 | 35.22
56332 | 56332 | MN | MROW | 1821.845 | 28 | 30.706 | [11 empty] | 2158.79 | 45.57 | 35.22
56333 | 56333 | MN | MROW | 1821.845 | 28 | 30.706 | [11 empty] | 2158.79 | 45.57 | 35.22
56334 | 56334 | MN | MROW | 1821.845 | 28 | 30.706 | [11 empty] | 2158.79 | 45.57 | 35.22
56335 | 56335 | MN | MROW | 1821.845 | 28 | 30.706 | [11 empty] | 2158.79 | 45.57 | 35.22
56336 | 56336 | MN | MROW | 1821.845 | 28 | 30.706 | [11 empty] | 2158.79 | 45.57 | 35.22
56338 | 56338 | MN | MROW | 1821.845 | 28 | 30.706 | [11 empty] | 2158.79 | 45.57 | 35.22
56339 | 56339 | MN | MROW | 1821.845 | 28 | 30.706 | [11 empty] | 2158.79 | 45.57 | 35.22
56340 | 56340 | MN | MROW | 1821.845 | 28 | 30.706 | [11 empty] | 2158.79 | 45.57 | 35.22
56341 | 56341 | MN | MROW | 1821.845 | 28 | 30.706 | [11 empty] | 2158.79 | 45.57 | 35.22
56342 | 56342 | MN | MROW | 1821.845 | 28 | 30.706 | [11 empty] | 2158.79 | 45.57 | 35.22
56343 | 56343 | MN | MROW | 1821.845 | 28 | 30.706 | [11 empty] | 2158.79 | 45.57 | 35.22
56344 | 56344 | MN | MROW | 1821.845 | 28 | 30.706 | [11 empty] | 2158.79 | 45.57 | 35.22
56345 | 56345 | MN | MROW | 1821.845 | 28 | 30.706 | [11 empty] | 2158.79 | 45.57 | 35.22
56347 | 56347 | MN | MROW | 1821.845 | 28 | 30.706 | [11 empty] | 2158.79 | 45.57 | 35.22
56349 | 56349 | MN | MROW | 1821.845 | 28 | 30.706 | [11 empty] | 2158.79 | 45.57 | 35.22
56350 | 56350 | MN | MROW | 1821.845 | 28 | 30.706 | [11 empty] | 2158.79 | 45.57 | 35.22
56352 | 56352 | MN | MROW | 1821.845 | 28 | 30.706 | [11 empty] | 2158.79 | 45.57 | 35.22
56353 | 56353 | MN | MROW | 1821.845 | 28 | 30.706 | [11 empty] | 2158.79 | 45.57 | 35.22
56354 | 56354 | MN | MROW | 1821.845 | 28 | 30.706 | [11 empty] | 2158.79 | 45.57 | 35.22
56355 | 56355 | MN | MROW | 1821.845 | 28 | 30.706 | [11 empty] | 2158.79 | 45.57 | 35.22
56356 | 56356 | MN | MROW | 1821.845 | 28 | 30.706 | [11 empty] | 2158.79 | 45.57 | 35.22
56357 | 56357 | MN | MROW | 1821.845 | 28 | 30.706 | [11 empty] | 2158.79 | 45.57 | 35.22
56358 | 56358 | MN | MROW | 1821.845 | 28 | 30.706 | [11 empty] | 2158.79 | 45.57 | 35.22
56359 | 56359 | MN | MROW | 1821.845 | 28 | 30.706 | [11 empty] | 2158.79 | 45.57 | 35.22
56360 | 56360 | MN | MROW | 1821.845 | 28 | 30.706 | [11 empty] | 2158.79 | 45.57 | 35.22
56361 | 56361 | MN | MROW | 1821.845 | 28 | 30.706 | [11 empty] | 2158.79 | 45.57 | 35.22
56362 | 56362 | MN | MROW | 1821.845 | 28 | 30.706 | [11 empty] | 2158.79 | 45.57 | 35.22
56363 | 56363 | MN | MROW | 1821.845 | 28 | 30.706 | [11 empty] | 2158.79 | 45.57 | 35.22
56364 | 56364 | MN | MROW | 1821.845 | 28 | 30.706 | [11 empty] | 2158.79 | 45.57 | 35.22
56367 | 56367 | MN | MROW | 1821.845 | 28 | 30.706 | [11 empty] | 2158.79 | 45.57 | 35.22
56368 | 56368 | MN | MROW | 1821.845 | 28 | 30.706 | [11 empty] | 2158.79 | 45.57 | 35.22
56369 | 56369 | MN | MROW | 1821.845 | 28 | 30.706 | [11 empty] | 2158.79 | 45.57 | 35.22
56371 | 56371 | MN | MROW | 1821.845 | 28 | 30.706 | [11 empty] | 2158.79 | 45.57 | 35.22
56372 | 56372 | MN | MROW | 1821.845 | 28 | 30.706 | [11 empty] | 2158.79 | 45.57 | 35.22
56373 | 56373 | MN | MROW | 1821.845 | 28 | 30.706 | [11 empty] | 2158.79 | 45.57 | 35.22
56374 | 56374 | MN | MROW | 1821.845 | 28 | 30.706 | [11 empty] | 2158.79 | 45.57 | 35.22
56375 | 56375 | MN | MROW | 1821.845 | 28 | 30.706 | [11 empty] | 2158.79 | 45.57 | 35.22
56376 | 56376 | MN | MROW | 1821.845 | 28 | 30.706 | [11 empty] | 2158.79 | 45.57 | 35.22
56377 | 56377 | MN | MROW | 1821.845 | 28 | 30.706 | [11 empty] | 2158.79 | 45.57 | 35.22
56378 | 56378 | MN | MROW | 1821.845 | 28 | 30.706 | [11 empty] | 2158.79 | 45.57 | 35.22
56379 | 56379 | MN | MROW | 1821.845 | 28 | 30.706 | [11 empty] | 2158.79 | 45.57 | 35.22
56380 | 56380 | MN | MROW | 1821.845 | 28 | 30.706 | [11 empty] | 2158.79 | 45.57 | 35.22
56381 | 56381 | MN | MROW | 1821.845 | 28 | 30.706 | [11 empty] | 2158.79 | 45.57 | 35.22
56382 | 56382 | MN | MROW | 1821.845 | 28 | 30.706 | [11 empty] | 2158.79 | 45.57 | 35.22
56384 | 56384 | MN | MROW | 1821.845 | 28 | 30.706 | [11 empty] | 2158.79 | 45.57 | 35.22
56385 | 56385 | MN | MROW | 1821.845 | 28 | 30.706 | [11 empty] | 2158.79 | 45.57 | 35.22
56386 | 56386 | MN | MROW | 1821.845 | 28 | 30.706 | [11 empty] | 2158.79 | 45.57 | 35.22
56387 | 56387 | MN | MROW | 1821.845 | 28 | 30.706 | [11 empty] | 2158.79 | 45.57 | 35.22
56389 | 56389 | MN | MROW | 1821.845 | 28 | 30.706 | [11 empty] | 2158.79 | 45.57 | 35.22
56393 | 56393 | MN | MROW | 1821.845 | 28 | 30.706 | [11 empty] | 2158.79 | 45.57 | 35.22
56395 | 56395 | MN | MROW | 1821.845 | 28 | 30.706 | [11 empty] | 2158.79 | 45.57 | 35.22
56396 | 56396 | MN | MROW | 1821.845 | 28 | 30.706 | [11 empty] | 2158.79 | 45.57 | 35.22
56397 | 56397 | MN | MROW | 1821.845 | 28 | 30.706 | [11 empty] | 2158.79 | 45.57 | 35.22
56398 | 56398 | MN | MROW | 1821.845 | 28 | 30.706 | [11 empty] | 2158.79 | 45.57 | 35.22
56399 | 56399 | MN | MROW | 1821.845 | 28 | 30.706 | [11 empty] | 2158.79 | 45.57 | 35.22
56401 | 56401 | MN | MROW | 1821.845 | 28 | 30.706 | [11 empty] | 2158.79 | 45.57 | 35.22
56425 | 56425 | MN | MROW | 1821.845 | 28 | 30.706 | [11 empty] | 2158.79 | 45.57 | 35.22
56430 | 56430 | MN | MROW | 1821.845 | 28 | 30.706 | [11 empty] | 2158.79 | 45.57 | 35.22
56431 | 56431 | MN | MROW | 1821.845 | 28 | 30.706 | [11 empty] | 2158.79 | 45.57 | 35.22
56433 | 56433 | MN | MROW | 1821.845 | 28 | 30.706 | [11 empty] | 2158.79 | 45.57 | 35.22
56434 | 56434 | MN | MROW | 1821.845 | 28 | 30.706 | [11 empty] | 2158.79 | 45.57 | 35.22
56435 | 56435 | MN | MROW | 1821.845 | 28 | 30.706 | [11 empty] | 2158.79 | 45.57 | 35.22
56436 | 56436 | MN | MROW | 1821.845 | 28 | 30.706 | [11 empty] | 2158.79 | 45.57 | 35.22
56437 | 56437 | MN | MROW | 1821.845 | 28 | 30.706 | [11 empty] | 2158.79 | 45.57 | 35.22
56438 | 56438 | MN | MROW | 1821.845 | 28 | 30.706 | [11 empty] | 2158.79 | 45.57 | 35.22
56440 | 56440 | MN | MROW | 1821.845 | 28 | 30.706 | [11 empty] | 2158.79 | 45.57 | 35.22
56441 | 56441 | MN | MROW | 1821.845 | 28 | 30.706 | [11 empty] | 2158.79 | 45.57 | 35.22
56442 | 56442 | MN | MROW | 1821.845 | 28 | 30.706 | [11 empty] | 2158.79 | 45.57 | 35.22
56443 | 56443 | MN | MROW | 1821.845 | 28 | 30.706 | [11 empty] | 2158.79 | 45.57 | 35.22
56444 | 56444 | MN | MROW | 1821.845 | 28 | 30.706 | [11 empty] | 2158.79 | 45.57 | 35.22
56446 | 56446 | MN | MROW | 1821.845 | 28 | 30.706 | [11 empty] | 2158.79 | 45.57 | 35.22
56447 | 56447 | MN | MROW | 1821.845 | 28 | 30.706 | [11 empty] | 2158.79 | 45.57 | 35.22
56448 | 56448 | MN | MROW | 1821.845 | 28 | 30.706 | [11 empty] | 2158.79 | 45.57 | 35.22
56449 | 56449 | MN | MROW | 1821.845 | 28 | 30.706 | [11 empty] | 2158.79 | 45.57 | 35.22
56450 | 56450 | MN | MROW | 1821.845 | 28 | 30.706 | [11 empty] | 2158.79 | 45.57 | 35.22
56452 | 56452 | MN | MROW | 1821.845 | 28 | 30.706 | [11 empty] | 2158.79 | 45.57 | 35.22
56453 | 56453 | MN | MROW | 1821.845 | 28 | 30.706 | [11 empty] | 2158.79 | 45.57 | 35.22
56455 | 56455 | MN | MROW | 1821.845 | 28 | 30.706 | [11 empty] | 2158.79 | 45.57 | 35.22
56456 | 56456 | MN | MROW | 1821.845 | 28 | 30.706 | [11 empty] | 2158.79 | 45.57 | 35.22
56458 | 56458 | MN | MROW | 1821.845 | 28 | 30.706 | [11 empty] | 2158.79 | 45.57 | 35.22
56459 | 56459 | MN | MROW | 1821.845 | 28 | 30.706 | [11 empty] | 2158.79 | 45.57 | 35.22
56460 | 56460 | MN | MROW | 1821.845 | 28 | 30.706 | [11 empty] | 2158.79 | 45.57 | 35.22
56461 | 56461 | MN | MROW | 1821.845 | 28 | 30.706 | [11 empty] | 2158.79 | 45.57 | 35.22
56464 | 56464 | MN | MROW | 1821.845 | 28 | 30.706 | [11 empty] | 2158.79 | 45.57 | 35.22
56465 | 56465 | MN | MROW | 1821.845 | 28 | 30.706 | [11 empty] | 2158.79 | 45.57 | 35.22
56466 | 56466 | MN | MROW | 1821.845 | 28 | 30.706 | [11 empty] | 2158.79 | 45.57 | 35.22
56467 | 56467 | MN | MROW | 1821.845 | 28 | 30.706 | [11 empty] | 2158.79 | 45.57 | 35.22
56468 | 56468 | MN | MROW | 1821.845 | 28 | 30.706 | [11 empty] | 2158.79 | 45.57 | 35.22
56469 | 56469 | MN | MROW | 1821.845 | 28 | 30.706 | [11 empty] | 2158.79 | 45.57 | 35.22
56470 | 56470 | MN | MROW | 1821.845 | 28 | 30.706 | [11 empty] | 2158.79 | 45.57 | 35.22
56472 | 56472 | MN | MROW | 1821.845 | 28 | 30.706 | [11 empty] | 2158.79 | 45.57 | 35.22
56473 | 56473 | MN | MROW | 1821.845 | 28 | 30.706 | [11 empty] | 2158.79 | 45.57 | 35.22
56474 | 56474 | MN | MROW | 1821.845 | 28 | 30.706 | [11 empty] | 2158.79 | 45.57 | 35.22
56475 | 56475 | MN | MROW | 1821.845 | 28 | 30.706 | [11 empty] | 2158.79 | 45.57 | 35.22
56477 | 56477 | MN | MROW | 1821.845 | 28 | 30.706 | [11 empty] | 2158.79 | 45.57 | 35.22
56478 | 56478 | MN | MROW | 1821.845 | 28 | 30.706 | [11 empty] | 2158.79 | 45.57 | 35.22
56479 | 56479 | MN | MROW | 1821.845 | 28 | 30.706 | [11 empty] | 2158.79 | 45.57 | 35.22
56481 | 56481 | MN | MROW | 1821.845 | 28 | 30.706 | [11 empty] | 2158.79 | 45.57 | 35.22
56482 | 56482 | MN | MROW | 1821.845 | 28 | 30.706 | [11 empty] | 2158.79 | 45.57 | 35.22
56484 | 56484 | MN | MROW | 1821.845 | 28 | 30.706 | [11 empty] | 2158.79 | 45.57 | 35.22
56501 | 56501 | MN | MROW | 1821.845 | 28 | 30.706 | [11 empty] | 2158.79 | 45.57 | 35.22
56502 | 56502 | MN | MROW | 1821.845 | 28 | 30.706 | [11 empty] | 2158.79 | 45.57 | 35.22
56510 | 56510 | MN | MROW | 1821.845 | 28 | 30.706 | [11 empty] | 2158.79 | 45.57 | 35.22
56511 | 56511 | MN | MROW | 1821.845 | 28 | 30.706 | [11 empty] | 2158.79 | 45.57 | 35.22
56513 | 56513 | MN | MROW | 1821.845 | 28 | 30.706 | [11 empty] | 2158.79 | 45.57 | 35.22
56514 | 56514 | MN | MROW | 1821.845 | 28 | 30.706 | [11 empty] | 2158.79 | 45.57 | 35.22
56515 | 56515 | MN | MROW | 1821.845 | 28 | 30.706 | [11 empty] | 2158.79 | 45.57 | 35.22
56516 | 56516 | MN | MROW | 1821.845 | 28 | 30.706 | [11 empty] | 2158.79 | 45.57 | 35.22
56517 | 56517 | MN | MROW | 1821.845 | 28 | 30.706 | [11 empty] | 2158.79 | 45.57 | 35.22
56518 | 56518 | MN | MROW | 1821.845 | 28 | 30.706 | [11 empty] | 2158.79 | 45.57 | 35.22
56519 | 56519 | MN | MROW | 1821.845 | 28 | 30.706 | [11 empty] | 2158.79 | 45.57 | 35.22
56520 | 56520 | MN | MROW | 1821.845 | 28 | 30.706 | [11 empty] | 2158.79 | 45.57 | 35.22
56521 | 56521 | MN | MROW | 1821.845 | 28 | 30.706 | [11 empty] | 2158.79 | 45.57 | 35.22
56522 | 56522 | MN | MROW | 1821.845 | 28 | 30.706 | [11 empty] | 2158.79 | 45.57 | 35.22
56523 | 56523 | MN | MROW | 1821.845 | 28 | 30.706 | [11 empty] | 2158.79 | 45.57 | 35.22
56524 | 56524 | MN | MROW | 1821.845 | 28 | 30.706 | [11 empty] | 2158.79 | 45.57 | 35.22
56525 | 56525 | MN | MROW | 1821.845 | 28 | 30.706 | [11 empty] | 2158.79 | 45.57 | 35.22
56527 | 56527 | MN | MROW | 1821.845 | 28 | 30.706 | [11 empty] | 2158.79 | 45.57 | 35.22
56528 | 56528 | MN | MROW | 1821.845 | 28 | 30.706 | [11 empty] | 2158.79 | 45.57 | 35.22
56529 | 56529 | MN | MROW | 1821.845 | 28 | 30.706 | [11 empty] | 2158.79 | 45.57 | 35.22
56531 | 56531 | MN | MROW | 1821.845 | 28 | 30.706 | [11 empty] | 2158.79 | 45.57 | 35.22
56533 | 56533 | MN | MROW | 1821.845 | 28 | 30.706 | [11 empty] | 2158.79 | 45.57 | 35.22
56534 | 56534 | MN | MROW | 1821.845 | 28 | 30.706 | [11 empty] | 2158.79 | 45.57 | 35.22
56535 | 56535 | MN | MROW | 1821.845 | 28 | 30.706 | [11 empty] | 2158.79 | 45.57 | 35.22
56536 | 56536 | MN | MROW | 1821.845 | 28 | 30.706 | [11 empty] | 2158.79 | 45.57 | 35.22
56537 | 56537 | MN | MROW | 1821.845 | 28 | 30.706 | [11 empty] | 2158.79 | 45.57 | 35.22
56538 | 56538 | MN | MROW | 1821.845 | 28 | 30.706 | [11 empty] | 2158.79 | 45.57 | 35.22
56540 | 56540 | MN | MROW | 1821.845 | 28 | 30.706 | [11 empty] | 2158.79 | 45.57 | 35.22
56541 | 56541 | MN | MROW | 1821.845 | 28 | 30.706 | [11 empty] | 2158.79 | 45.57 | 35.22
56542 | 56542 | MN | MROW | 1821.845 | 28 | 30.706 | [11 empty] | 2158.79 | 45.57 | 35.22
56543 | 56543 | MN | MROW | 1821.845 | 28 | 30.706 | [11 empty] | 2158.79 | 45.57 | 35.22
56544 | 56544 | MN | MROW | 1821.845 | 28 | 30.706 | [11 empty] | 2158.79 | 45.57 | 35.22
56545 | 56545 | MN | MROW | 1821.845 | 28 | 30.706 | [11 empty] | 2158.79 | 45.57 | 35.22
56546 | 56546 | MN | MROW | 1821.845 | 28 | 30.706 | [11 empty] | 2158.79 | 45.57 | 35.22
56547 | 56547 | MN | MROW | 1821.845 | 28 | 30.706 | [11 empty] | 2158.79 | 45.57 | 35.22
56548 | 56548 | MN | MROW | 1821.845 | 28 | 30.706 | [11 empty] | 2158.79 | 45.57 | 35.22
56549 | 56549 | MN | MROW | 1821.845 | 28 | 30.706 | [11 empty] | 2158.79 | 45.57 | 35.22
56550 | 56550 | MN | MROW | 1821.845 | 28 | 30.706 | [11 empty] | 2158.79 | 45.57 | 35.22
56551 | 56551 | MN | MROW | 1821.845 | 28 | 30.706 | [11 empty] | 2158.79 | 45.57 | 35.22
56552 | 56552 | MN | MROW | 1821.845 | 28 | 30.706 | [11 empty] | 2158.79 | 45.57 | 35.22
56553 | 56553 | MN | MROW | 1821.845 | 28 | 30.706 | [11 empty] | 2158.79 | 45.57 | 35.22
56554 | 56554 | MN | MROW | 1821.845 | 28 | 30.706 | [11 empty] | 2158.79 | 45.57 | 35.22
56556 | 56556 | MN | MROW | 1821.845 | 28 | 30.706 | [11 empty] | 2158.79 | 45.57 | 35.22
56557 | 56557 | MN | MROW | 1821.845 | 28 | 30.706 | [11 empty] | 2158.79 | 45.57 | 35.22
56560 | 56560 | MN | MROW | 1821.845 | 28 | 30.706 | [11 empty] | 2158.79 | 45.57 | 35.22
56561 | 56561 | MN | MROW | 1821.845 | 28 | 30.706 | [11 empty] | 2158.79 | 45.57 | 35.22
56562 | 56562 | MN | MROW | 1821.845 | 28 | 30.706 | [11 empty] | 2158.79 | 45.57 | 35.22
56563 | 56563 | MN | MROW | 1821.845 | 28 | 30.706 | [11 empty] | 2158.79 | 45.57 | 35.22
56565 | 56565 | MN | MROW | 1821.845 | 28 | 30.706 | [11 empty] | 2158.79 | 45.57 | 35.22
56566 | 56566 | MN | MROW | 1821.845 | 28 | 30.706 | [11 empty] | 2158.79 | 45.57 | 35.22
56567 | 56567 | MN | MROW | 1821.845 | 28 | 30.706 | [11 empty] | 2158.79 | 45.57 | 35.22
56568 | 56568 | MN | MROW | 1821.845 | 28 | 30.706 | [11 empty] | 2158.79 | 45.57 | 35.22
56569 | 56569 | MN | MROW | 1821.845 | 28 | 30.706 | [11 empty] | 2158.79 | 45.57 | 35.22
56570 | 56570 | MN | MROW | 1821.845 | 28 | 30.706 | [11 empty] | 2158.79 | 45.57 | 35.22
56571 | 56571 | MN | MROW | 1821.845 | 28 | 30.706 | [11 empty] | 2158.79 | 45.57 | 35.22
56572 | 56572 | MN | MROW | 1821.845 | 28 | 30.706 | [11 empty] | 2158.79 | 45.57 | 35.22
56573 | 56573 | MN | MROW | 1821.845 | 28 | 30.706 | [11 empty] | 2158.79 | 45.57 | 35.22
56574 | 56574 | MN | MROW | 1821.845 | 28 | 30.706 | [11 empty] | 2158.79 | 45.57 | 35.22
56575 | 56575 | MN | MROW | 1821.845 | 28 | 30.706 | [11 empty] | 2158.79 | 45.57 | 35.22
56576 | 56576 | MN | MROW | 1821.845 | 28 | 30.706 | [11 empty] | 2158.79 | 45.57 | 35.22
56577 | 56577 | MN | MROW | 1821.845 | 28 | 30.706 | [11 empty] | 2158.79 | 45.57 | 35.22
56578 | 56578 | MN | MROW | 1821.845 | 28 | 30.706 | [11 empty] | 2158.79 | 45.57 | 35.22
56579 | 56579 | MN | MROW | 1821.845 | 28 | 30.706 | [11 empty] | 2158.79 | 45.57 | 35.22
56580 | 56580 | MN | MROW | 1821.845 | 28 | 30.706 | [11 empty] | 2158.79 | 45.57 | 35.22
56581 | 56581 | MN | MROW | 1821.845 | 28 | 30.706 | [11 empty] | 2158.79 | 45.57 | 35.22
56583 | 56583 | MN | MROW | 1821.845 | 28 | 30.706 | [11 empty] | 2158.79 | 45.57 | 35.22
56584 | 56584 | MN | MROW | 1821.845 | 28 | 30.706 | [11 empty] | 2158.79 | 45.57 | 35.22
56585 | 56585 | MN | MROW | 1821.845 | 28 | 30.706 | [11 empty] | 2158.79 | 45.57 | 35.22
56586 | 56586 | MN | MROW | 1821.845 | 28 | 30.706 | [11 empty] | 2158.79 | 45.57 | 35.22
56587 | 56587 | MN | MROW | 1821.845 | 28 | 30.706 | [11 empty] | 2158.79 | 45.57 | 35.22
56588 | 56588 | MN | MROW | 1821.845 | 28 | 30.706 | [11 empty] | 2158.79 | 45.57 | 35.22
56589 | 56589 | MN | MROW | 1821.845 | 28 | 30.706 | [11 empty] | 2158.79 | 45.57 | 35.22
56590 | 56590 | MN | MROW | 1821.845 | 28 | 30.706 | [11 empty] | 2158.79 | 45.57 | 35.22
56591 | 56591 | MN | MROW | 1821.845 | 28 | 30.706 | [11 empty] | 2158.79 | 45.57 | 35.22
56592 | 56592 | MN | MROW | 1821.845 | 28 | 30.706 | [11 empty] | 2158.79 | 45.57 | 35.22
56593 | 56593 | MN | MROW | 1821.845 | 28 | 30.706 | [11 empty] | 2158.79 | 45.57 | 35.22
56594 | 56594 | MN | MROW | 1821.845 | 28 | 30.706 | [11 empty] | 2158.79 | 45.57 | 35.22
56601 | 56601 | MN | MROW | 1821.845 | 28 | 30.706 | [11 empty] | 2158.79 | 45.57 | 35.22
56619 | 56619 | MN | MROW | 1821.845 | 28 | 30.706 | [11 empty] | 2158.79 | 45.57 | 35.22
56621 | 56621 | MN | MROW | 1821.845 | 28 | 30.706 | [11 empty] | 2158.79 | 45.57 | 35.22
56623 | 56623 | MN | MROW | 1821.845 | 28 | 30.706 | [11 empty] | 2158.79 | 45.57 | 35.22
56626 | 56626 | MN | MROW | 1821.845 | 28 | 30.706 | [11 empty] | 2158.79 | 45.57 | 35.22
56627 | 56627 | MN | MROW | 1821.845 | 28 | 30.706 | [11 empty] | 2158.79 | 45.57 | 35.22
56628 | 56628 | MN | MROW | 1821.845 | 28 | 30.706 | [11 empty] | 2158.79 | 45.57 | 35.22
56629 | 56629 | MN | MROW | 1821.845 | 28 | 30.706 | [11 empty] | 2158.79 | 45.57 | 35.22
56630 | 56630 | MN | MROW | 1821.845 | 28 | 30.706 | [11 empty] | 2158.79 | 45.57 | 35.22
56631 | 56631 | MN | MROW | 1821.845 | 28 | 30.706 | [11 empty] | 2158.79 | 45.57 | 35.22
56633 | 56633 | MN | MROW | 1821.845 | 28 | 30.706 | [11 empty] | 2158.79 | 45.57 | 35.22
56634 | 56634 | MN | MROW | 1821.845 | 28 | 30.706 | [11 empty] | 2158.79 | 45.57 | 35.22
56636 | 56636 | MN | MROW | 1821.845 | 28 | 30.706 | [11 empty] | 2158.79 | 45.57 | 35.22
56637 | 56637 | MN | MROW | 1821.845 | 28 | 30.706 | [11 empty] | 2158.79 | 45.57 | 35.22
56639 | 56639 | MN | MROW | 1821.845 | 28 | 30.706 | [11 empty] | 2158.79 | 45.57 | 35.22
56641 | 56641 | MN | MROW | 1821.845 | 28 | 30.706 | [11 empty] | 2158.79 | 45.57 | 35.22
56644 | 56644 | MN | MROW | 1821.845 | 28 | 30.706 | [11 empty] | 2158.79 | 45.57 | 35.22
56646 | 56646 | MN | MROW | 1821.845 | 28 | 30.706 | [11 empty] | 2158.79 | 45.57 | 35.22
56647 | 56647 | MN | MROW | 1821.845 | 28 | 30.706 | [11 empty] | 2158.79 | 45.57 | 35.22
56649 | 56649 | MN | MROW | 1821.845 | 28 | 30.706 | [11 empty] | 2158.79 | 45.57 | 35.22
56650 | 56650 | MN | MROW | 1821.845 | 28 | 30.706 | [11 empty] | 2158.79 | 45.57 | 35.22
56651 | 56651 | MN | MROW | 1821.845 | 28 | 30.706 | [11 empty] | 2158.79 | 45.57 | 35.22
56652 | 56652 | MN | MROW | 1821.845 | 28 | 30.706 | [11 empty] | 2158.79 | 45.57 | 35.22
56653 | 56653 | MN | MROW | 1821.845 | 28 | 30.706 | [11 empty] | 2158.79 | 45.57 | 35.22
56654 | 56654 | MN | MROW | 1821.845 | 28 | 30.706 | [11 empty] | 2158.79 | 45.57 | 35.22
56655 | 56655 | MN | MROW | 1821.845 | 28 | 30.706 | [11 empty] | 2158.79 | 45.57 | 35.22
56657 | 56657 | MN | MROW | 1821.845 | 28 | 30.706 | [11 empty] | 2158.79 | 45.57 | 35.22
56658 | 56658 | MN | MROW | 1821.845 | 28 | 30.706 | [11 empty] | 2158.79 | 45.57 | 35.22
56659 | 56659 | MN | MROW | 1821.845 | 28 | 30.706 | [11 empty] | 2158.79 | 45.57 | 35.22
56660 | 56660 | MN | MROW | 1821.845 | 28 | 30.706 | [11 empty] | 2158.79 | 45.57 | 35.22
56661 | 56661 | MN | MROW | 1821.845 | 28 | 30.706 | [11 empty] | 2158.79 | 45.57 | 35.22
56662 | 56662 | MN | MROW | 1821.845 | 28 | 30.706 | [11 empty] | 2158.79 | 45.57 | 35.22
56663 | 56663 | MN | MROW | 1821.845 | 28 | 30.706 | [11 empty] | 2158.79 | 45.57 | 35.22
56666 | 56666 | MN | MROW | 1821.845 | 28 | 30.706 | [11 empty] | 2158.79 | 45.57 | 35.22
56667 | 56667 | MN | MROW | 1821.845 | 28 | 30.706 | [11 empty] | 2158.79 | 45.57 | 35.22
56668 | 56668 | MN | MROW | 1821.845 | 28 | 30.706 | [11 empty] | 2158.79 | 45.57 | 35.22
56669 | 56669 | MN | MROW | 1821.845 | 28 | 30.706 | [11 empty] | 2158.79 | 45.57 | 35.22
56670 | 56670 | MN | MROW | 1821.845 | 28 | 30.706 | [11 empty] | 2158.79 | 45.57 | 35.22
56671 | 56671 | MN | MROW | 1821.845 | 28 | 30.706 | [11 empty] | 2158.79 | 45.57 | 35.22
56672 | 56672 | MN | MROW | 1821.845 | 28 | 30.706 | [11 empty] | 2158.79 | 45.57 | 35.22
56673 | 56673 | MN | MROW | 1821.845 | 28 | 30.706 | [11 empty] | 2158.79 | 45.57 | 35.22
56674 | 56674 | MN | MROW | 1821.845 | 28 | 30.706 | [11 empty] | 2158.79 | 45.57 | 35.22
56676 | 56676 | MN | MROW | 1821.845 | 28 | 30.706 | [11 empty] | 2158.79 | 45.57 | 35.22
56678 | 56678 | MN | MROW | 1821.845 | 28 | 30.706 | [11 empty] | 2158.79 | 45.57 | 35.22
56679 | 56679 | MN | MROW | 1821.845 | 28 | 30.706 | [11 empty] | 2158.79 | 45.57 | 35.22
56680 | 56680 | MN | MROW | 1821.845 | 28 | 30.706 | [11 empty] | 2158.79 | 45.57 | 35.22
56681 | 56681 | MN | MROW | 1821.845 | 28 | 30.706 | [11 empty] | 2158.79 | 45.57 | 35.22
56682 | 56682 | MN | MROW | 1821.845 | 28 | 30.706 | [11 empty] | 2158.79 | 45.57 | 35.22
56683 | 56683 | MN | MROW | 1821.845 | 28 | 30.706 | [11 empty] | 2158.79 | 45.57 | 35.22
56684 | 56684 | MN | MROW | 1821.845 | 28 | 30.706 | [11 empty] | 2158.79 | 45.57 | 35.22
56685 | 56685 | MN | MROW | 1821.845 | 28 | 30.706 | [11 empty] | 2158.79 | 45.57 | 35.22
56686 | 56686 | MN | MROW | 1821.845 | 28 | 30.706 | [11 empty] | 2158.79 | 45.57 | 35.22
56687 | 56687 | MN | MROW | 1821.845 | 28 | 30.706 | [11 empty] | 2158.79 | 45.57 | 35.22
56688 | 56688 | MN | MROW | 1821.845 | 28 | 30.706 | [11 empty] | 2158.79 | 45.57 | 35.22
56701 | 56701 | MN | MROW | 1821.845 | 28 | 30.706 | [11 empty] | 2158.79 | 45.57 | 35.22
56710 | 56710 | MN | MROW | 1821.845 | 28 | 30.706 | [11 empty] | 2158.79 | 45.57 | 35.22
56711 | 56711 | MN | MROW | 1821.845 | 28 | 30.706 | [11 empty] | 2158.79 | 45.57 | 35.22
56712 | 56712 | MN | MROW | 1821.845 | 28 | 30.706 | [11 empty] | 2158.79 | 45.57 | 35.22
56713 | 56713 | MN | MROW | 1821.845 | 28 | 30.706 | [11 empty] | 2158.79 | 45.57 | 35.22
56714 | 56714 | MN | MROW | 1821.845 | 28 | 30.706 | [11 empty] | 2158.79 | 45.57 | 35.22
56715 | 56715 | MN | MROW | 1821.845 | 28 | 30.706 | [11 empty] | 2158.79 | 45.57 | 35.22
56716 | 56716 | MN | MROW | 1821.845 | 28 | 30.706 | [11 empty] | 2158.79 | 45.57 | 35.22
56720 | 56720 | MN | MROW | 1821.845 | 28 | 30.706 | [11 empty] | 2158.79 | 45.57 | 35.22
56721 | 56721 | MN | MROW | 1821.845 | 28 | 30.706 | [11 empty] | 2158.79 | 45.57 | 35.22
56722 | 56722 | MN | MROW | 1821.845 | 28 | 30.706 | [11 empty] | 2158.79 | 45.57 | 35.22
56723 | 56723 | MN | MROW | 1821.845 | 28 | 30.706 | [11 empty] | 2158.79 | 45.57 | 35.22
56724 | 56724 | MN | MROW | 1821.845 | 28 | 30.706 | [11 empty] | 2158.79 | 45.57 | 35.22
56725 | 56725 | MN | MROW | 1821.845 | 28 | 30.706 | [11 empty] | 2158.79 | 45.57 | 35.22
56726 | 56726 | MN | MROW | 1821.845 | 28 | 30.706 | [11 empty] | 2158.79 | 45.57 | 35.22
56727 | 56727 | MN | MROW | 1821.845 | 28 | 30.706 | [11 empty] | 2158.79 | 45.57 | 35.22
56728 | 56728 | MN | MROW | 1821.845 | 28 | 30.706 | [11 empty] | 2158.79 | 45.57 | 35.22
56729 | 56729 | MN | MROW | 1821.845 | 28 | 30.706 | [11 empty] | 2158.79 | 45.57 | 35.22
56731 | 56731 | MN | MROW | 1821.845 | 28 | 30.706 | [11 empty] | 2158.79 | 45.57 | 35.22
56732 | 56732 | MN | MROW | 1821.845 | 28 | 30.706 | [11 empty] | 2158.79 | 45.57 | 35.22
56733 | 56733 | MN | MROW | 1821.845 | 28 | 30.706 | [11 empty] | 2158.79 | 45.57 | 35.22
56734 | 56734 | MN | MROW | 1821.845 | 28 | 30.706 | [11 empty] | 2158.79 | 45.57 | 35.22
56735 | 56735 | MN | MROW | 1821.845 | 28 | 30.706 | [11 empty] | 2158.79 | 45.57 | 35.22
56736 | 56736 | MN | MROW | 1821.845 | 28 | 30.706 | [11 empty] | 2158.79 | 45.57 | 35.22
56737 | 56737 | MN | MROW | 1821.845 | 28 | 30.706 | [11 empty] | 2158.79 | 45.57 | 35.22
56738 | 56738 | MN | MROW | 1821.845 | 28 | 30.706 | [11 empty] | 2158.79 | 45.57 | 35.22
56740 | 56740 | MN | MROW | 1821.845 | 28 | 30.706 | [11 empty] | 2158.79 | 45.57 | 35.22
56741 | 56741 | MN | MROW | 1821.845 | 28 | 30.706 | [11 empty] | 2158.79 | 45.57 | 35.22
56742 | 56742 | MN | MROW | 1821.845 | 28 | 30.706 | [11 empty] | 2158.79 | 45.57 | 35.22
56744 | 56744 | MN | MROW | 1821.845 | 28 | 30.706 | [11 empty] | 2158.79 | 45.57 | 35.22
56748 | 56748 | MN | MROW | 1821.845 | 28 | 30.706 | [11 empty] | 2158.79 | 45.57 | 35.22
56750 | 56750 | MN | MROW | 1821.845 | 28 | 30.706 | [11 empty] | 2158.79 | 45.57 | 35.22
56751 | 56751 | MN | MROW | 1821.845 | 28 | 30.706 | [11 empty] | 2158.79 | 45.57 | 35.22
56754 | 56754 | MN | MROW | 1821.845 | 28 | 30.706 | [11 empty] | 2158.79 | 45.57 | 35.22
56755 | 56755 | MN | MROW | 1821.845 | 28 | 30.706 | [11 empty] | 2158.79 | 45.57 | 35.22
56756 | 56756 | MN | MROW | 1821.845 | 28 | 30.706 | [11 empty] | 2158.79 | 45.57 | 35.22
56757 | 56757 | MN | MROW | 1821.845 | 28 | 30.706 | [11 empty] | 2158.79 | 45.57 | 35.22
56758 | 56758 | MN | MROW | 1821.845 | 28 | 30.706 | [11 empty] | 2158.79 | 45.57 | 35.22
56759 | 56759 | MN | MROW | 1821.845 | 28 | 30.706 | [11 empty] | 2158.79 | 45.57 | 35.22
56760 | 56760 | MN | MROW | 1821.845 | 28 | 30.706 | [11 empty] | 2158.79 | 45.57 | 35.22
56761 | 56761 | MN | MROW | 1821.845 | 28 | 30.706 | [11 empty] | 2158.79 | 45.57 | 35.22
56762 | 56762 | MN | MROW | 1821.845 | 28 | 30.706 | [11 empty] | 2158.79 | 45.57 | 35.22
56763 | 56763 | MN | MROW | 1821.845 | 28 | 30.706 | [11 empty] | 2158.79 | 45.57 | 35.22
57001 | 57001 | SD | MROW | 1821.845 | 28 | 30.706 | [11 empty] | 2158.79 | 45.57 | 35.22
57002 | 57002 | SD | MROW | 1821.845 | 28 | 30.706 | [11 empty] | 2158.79 | 45.57 | 35.22
57003 | 57003 | SD | MROW | 1821.845 | 28 | 30.706 | [11 empty] | 2158.79 | 45.57 | 35.22
57004 | 57004 | SD | MROW | 1821.845 | 28 | 30.706 | [11 empty] | 2158.79 | 45.57 | 35.22
57005 | 57005 | SD | MROW | 1821.845 | 28 | 30.706 | [11 empty] | 2158.79 | 45.57 | 35.22
57006 | 57006 | SD | MROW | 1821.845 | 28 | 30.706 | [11 empty] | 2158.79 | 45.57 | 35.22
57007 | 57007 | SD | MROW | 1821.845 | 28 | 30.706 | [11 empty] | 2158.79 | 45.57 | 35.22
57010 | 57010 | SD | MROW | 1821.845 | 28 | 30.706 | [11 empty] | 2158.79 | 45.57 | 35.22
57012 | 57012 | SD | MROW | 1821.845 | 28 | 30.706 | [11 empty] | 2158.79 | 45.57 | 35.22
57013 | 57013 | SD | MROW | 1821.845 | 28 | 30.706 | [11 empty] | 2158.79 | 45.57 | 35.22
57014 | 57014 | SD | MROW | 1821.845 | 28 | 30.706 | [11 empty] | 2158.79 | 45.57 | 35.22
57015 | 57015 | SD | MROW | 1821.845 | 28 | 30.706 | [11 empty] | 2158.79 | 45.57 | 35.22
57016 | 57016 | SD | MROW | 1821.845 | 28 | 30.706 | [11 empty] | 2158.79 | 45.57 | 35.22
57017 | 57017 | SD | MROW | 1821.845 | 28 | 30.706 | [11 empty] | 2158.79 | 45.57 | 35.22
57018 | 57018 | SD | MROW | 1821.845 | 28 | 30.706 | [11 empty] | 2158.79 | 45.57 | 35.22
57020 | 57020 | SD | MROW | 1821.845 | 28 | 30.706 | [11 empty] | 2158.79 | 45.57 | 35.22
57021 | 57021 | SD | MROW | 1821.845 | 28 | 30.706 | [11 empty] | 2158.79 | 45.57 | 35.22
57022 | 57022 | SD | MROW | 1821.845 | 28 | 30.706 | [11 empty] | 2158.79 | 45.57 | 35.22
57024 | 57024 | SD | MROW | 1821.845 | 28 | 30.706 | [11 empty] | 2158.79 | 45.57 | 35.22
57025 | 57025 | SD | MROW | 1821.845 | 28 | 30.706 | [11 empty] | 2158.79 | 45.57 | 35.22
57026 | 57026 | SD | MROW | 1821.845 | 28 | 30.706 | [11 empty] | 2158.79 | 45.57 | 35.22
57027 | 57027 | SD | MROW | 1821.845 | 28 | 30.706 | [11 empty] | 2158.79 | 45.57 | 35.22
57028 | 57028 | SD | MROW | 1821.845 | 28 | 30.706 | [11 empty] | 2158.79 | 45.57 | 35.22
57029 | 57029 | SD | MROW | 1821.845 | 28 | 30.706 | [11 empty] | 2158.79 | 45.57 | 35.22
57030 | 57030 | SD | MROW | 1821.845 | 28 | 30.706 | [11 empty] | 2158.79 | 45.57 | 35.22
57031 | 57031 | SD | MROW | 1821.845 | 28 | 30.706 | [11 empty] | 2158.79 | 45.57 | 35.22
57032 | 57032 | SD | MROW | 1821.845 | 28 | 30.706 | [11 empty] | 2158.79 | 45.57 | 35.22
57033 | 57033 | SD | MROW | 1821.845 | 28 | 30.706 | [11 empty] | 2158.79 | 45.57 | 35.22
57034 | 57034 | SD | MROW | 1821.845 | 28 | 30.706 | [11 empty] | 2158.79 | 45.57 | 35.22
57035 | 57035 | SD | MROW | 1821.845 | 28 | 30.706 | [11 empty] | 2158.79 | 45.57 | 35.22
57036 | 57036 | SD | MROW | 1821.845 | 28 | 30.706 | [11 empty] | 2158.79 | 45.57 | 35.22
57037 | 57037 | SD | MROW | 1821.845 | 28 | 30.706 | [11 empty] | 2158.79 | 45.57 | 35.22
57038 | 57038 | SD | MROW | 1821.845 | 28 | 30.706 | [11 empty] | 2158.79 | 45.57 | 35.22
57039 | 57039 | SD | MROW | 1821.845 | 28 | 30.706 | [11 empty] | 2158.79 | 45.57 | 35.22
57040 | 57040 | SD | MROW | 1821.845 | 28 | 30.706 | [11 empty] | 2158.79 | 45.57 | 35.22
57041 | 57041 | SD | MROW | 1821.845 | 28 | 30.706 | [11 empty] | 2158.79 | 45.57 | 35.22
57042 | 57042 | SD | MROW | 1821.845 | 28 | 30.706 | [11 empty] | 2158.79 | 45.57 | 35.22
57043 | 57043 | SD | MROW | 1821.845 | 28 | 30.706 | [11 empty] | 2158.79 | 45.57 | 35.22
57044 | 57044 | SD | MROW | 1821.845 | 28 | 30.706 | [11 empty] | 2158.79 | 45.57 | 35.22
57045 | 57045 | SD | MROW | 1821.845 | 28 | 30.706 | [11 empty] | 2158.79 | 45.57 | 35.22
57046 | 57046 | SD | MROW | 1821.845 | 28 | 30.706 | [11 empty] | 2158.79 | 45.57 | 35.22
57047 | 57047 | SD | MROW | 1821.845 | 28 | 30.706 | [11 empty] | 2158.79 | 45.57 | 35.22
57048 | 57048 | SD | MROW | 1821.845 | 28 | 30.706 | [11 empty] | 2158.79 | 45.57 | 35.22
57049 | 57049 | SD | MROW | 1821.845 | 28 | 30.706 | [11 empty] | 2158.79 | 45.57 | 35.22
57050 | 57050 | SD | MROW | 1821.845 | 28 | 30.706 | [11 empty] | 2158.79 | 45.57 | 35.22
57051 | 57051 | SD | MROW | 1821.845 | 28 | 30.706 | [11 empty] | 2158.79 | 45.57 | 35.22
57052 | 57052 | SD | MROW | 1821.845 | 28 | 30.706 | [11 empty] | 2158.79 | 45.57 | 35.22
57053 | 57053 | SD | MROW | 1821.845 | 28 | 30.706 | [11 empty] | 2158.79 | 45.57 | 35.22
57054 | 57054 | SD | MROW | 1821.845 | 28 | 30.706 | [11 empty] | 2158.79 | 45.57 | 35.22
57055 | 57055 | SD | MROW | 1821.845 | 28 | 30.706 | [11 empty] | 2158.79 | 45.57 | 35.22
57056 | 57056 | SD | MROW | 1821.845 | 28 | 30.706 | [11 empty] | 2158.79 | 45.57 | 35.22
57057 | 57057 | SD | MROW | 1821.845 | 28 | 30.706 | [11 empty] | 2158.79 | 45.57 | 35.22
57058 | 57058 | SD | MROW | 1821.845 | 28 | 30.706 | [11 empty] | 2158.79 | 45.57 | 35.22
57059 | 57059 | SD | MROW | 1821.845 | 28 | 30.706 | [11 empty] | 2158.79 | 45.57 | 35.22
57061 | 57061 | SD | MROW | 1821.845 | 28 | 30.706 | [11 empty] | 2158.79 | 45.57 | 35.22
57062 | 57062 | SD | MROW | 1821.845 | 28 | 30.706 | [11 empty] | 2158.79 | 45.57 | 35.22
57063 | 57063 | SD | MROW | 1821.845 | 28 | 30.706 | [11 empty] | 2158.79 | 45.57 | 35.22
57064 | 57064 | SD | MROW | 1821.845 | 28 | 30.706 | [11 empty] | 2158.79 | 45.57 | 35.22
57065 | 57065 | SD | MROW | 1821.845 | 28 | 30.706 | [11 empty] | 2158.79 | 45.57 | 35.22
57066 | 57066 | SD | MROW | 1821.845 | 28 | 30.706 | [11 empty] | 2158.79 | 45.57 | 35.22
57067 | 57067 | SD | MROW | 1821.845 | 28 | 30.706 | [11 empty] | 2158.79 | 45.57 | 35.22
57068 | 57068 | SD | MROW | 1821.845 | 28 | 30.706 | [11 empty] | 2158.79 | 45.57 | 35.22
57069 | 57069 | SD | MROW | 1821.845 | 28 | 30.706 | [11 empty] | 2158.79 | 45.57 | 35.22
57070 | 57070 | SD | MROW | 1821.845 | 28 | 30.706 | [11 empty] | 2158.79 | 45.57 | 35.22
57071 | 57071 | SD | MROW | 1821.845 | 28 | 30.706 | [11 empty] | 2158.79 | 45.57 | 35.22
57072 | 57072 | SD | MROW | 1821.845 | 28 | 30.706 | [11 empty] | 2158.79 | 45.57 | 35.22
57073 | 57073 | SD | MROW | 1821.845 | 28 | 30.706 | [11 empty] | 2158.79 | 45.57 | 35.22
57074 | 57074 | SD | MROW | 1821.845 | 28 | 30.706 | [11 empty] | 2158.79 | 45.57 | 35.22
57075 | 57075 | SD | MROW | 1821.845 | 28 | 30.706 | [11 empty] | 2158.79 | 45.57 | 35.22
57076 | 57076 | SD | MROW | 1821.845 | 28 | 30.706 | [11 empty] | 2158.79 | 45.57 | 35.22
57077 | 57077 | SD | MROW | 1821.845 | 28 | 30.706 | [11 empty] | 2158.79 | 45.57 | 35.22
57078 | 57078 | SD | MROW | 1821.845 | 28 | 30.706 | [11 empty] | 2158.79 | 45.57 | 35.22
57079 | 57079 | SD | MROW | 1821.845 | 28 | 30.706 | [11 empty] | 2158.79 | 45.57 | 35.22
57101 | 57101 | SD | MROW | 1821.845 | 28 | 30.706 | [11 empty] | 2158.79 | 45.57 | 35.22
57103 | 57103 | SD | MROW | 1821.845 | 28 | 30.706 | [11 empty] | 2158.79 | 45.57 | 35.22
57104 | 57104 | SD | MROW | 1821.845 | 28 | 30.706 | [11 empty] | 2158.79 | 45.57 | 35.22
57105 | 57105 | SD | MROW | 1821.845 | 28 | 30.706 | [11 empty] | 2158.79 | 45.57 | 35.22
57106 | 57106 | SD | MROW | 1821.845 | 28 | 30.706 | [11 empty] | 2158.79 | 45.57 | 35.22
57107 | 57107 | SD | MROW | 1821.845 | 28 | 30.706 | [11 empty] | 2158.79 | 45.57 | 35.22
57108 | 57108 | SD | MROW | 1821.845 | 28 | 30.706 | [11 empty] | 2158.79 | 45.57 | 35.22
57109 | 57109 | SD | MROW | 1821.845 | 28 | 30.706 | [11 empty] | 2158.79 | 45.57 | 35.22
57110 | 57110 | SD | MROW | 1821.845 | 28 | 30.706 | [11 empty] | 2158.79 | 45.57 | 35.22
57115 | 57115 | SD | MROW | 1821.845 | 28 | 30.706 | [11 empty] | 2158.79 | 45.57 | 35.22
57117 | 57117 | SD | MROW | 1821.845 | 28 | 30.706 | [11 empty] | 2158.79 | 45.57 | 35.22
57118 | 57118 | SD | MROW | 1821.845 | 28 | 30.706 | [11 empty] | 2158.79 | 45.57 | 35.22
57188 | 57188 | SD | MROW | 1821.845 | 28 | 30.706 | [11 empty] | 2158.79 | 45.57 | 35.22
57189 | 57189 | SD | MROW | 1821.845 | 28 | 30.706 | [11 empty] | 2158.79 | 45.57 | 35.22
57192 | 57192 | SD | MROW | 1821.845 | 28 | 30.706 | [11 empty] | 2158.79 | 45.57 | 35.22
57193 | 57193 | SD | MROW | 1821.845 | 28 | 30.706 | [11 empty] | 2158.79 | 45.57 | 35.22
57194 | 57194 | SD | MROW | 1821.845 | 28 | 30.706 | [11 empty] | 2158.79 | 45.57 | 35.22
57195 | 57195 | SD | MROW | 1821.845 | 28 | 30.706 | [11 empty] | 2158.79 | 45.57 | 35.22
57196 | 57196 | SD | MROW | 1821.845 | 28 | 30.706 | [11 empty] | 2158.79 | 45.57 | 35.22
57197 | 57197 | SD | MROW | 1821.845 | 28 | 30.706 | [11 empty] | 2158.79 | 45.57 | 35.22
57198 | 57198 | SD | MROW | 1821.845 | 28 | 30.706 | [11 empty] | 2158.79 | 45.57 | 35.22
57201 | 57201 | SD | MROW | 1821.845 | 28 | 30.706 | [11 empty] | 2158.79 | 45.57 | 35.22
57202 | 57202 | SD | MROW | 1821.845 | 28 | 30.706 | [11 empty] | 2158.79 | 45.57 | 35.22
57212 | 57212 | SD | MROW | 1821.845 | 28 | 30.706 | [11 empty] | 2158.79 | 45.57 | 35.22
57213 | 57213 | SD | MROW | 1821.845 | 28 | 30.706 | [11 empty] | 2158.79 | 45.57 | 35.22
57214 | 57214 | SD | MROW | 1821.845 | 28 | 30.706 | [11 empty] | 2158.79 | 45.57 | 35.22
57216 | 57216 | SD | MROW | 1821.845 | 28 | 30.706 | [11 empty] | 2158.79 | 45.57 | 35.22
57217 | 57217 | SD | MROW | 1821.845 | 28 | 30.706 | [11 empty] | 2158.79 | 45.57 | 35.22
57218 | 57218 | SD | MROW | 1821.845 | 28 | 30.706 | [11 empty] | 2158.79 | 45.57 | 35.22
57219 | 57219 | SD | MROW | 1821.845 | 28 | 30.706 | [11 empty] | 2158.79 | 45.57 | 35.22
57220 | 57220 | SD | MROW | 1821.845 | 28 | 30.706 | [11 empty] | 2158.79 | 45.57 | 35.22
57221 | 57221 | SD | MROW | 1821.845 | 28 | 30.706 | [11 empty] | 2158.79 | 45.57 | 35.22
57223 | 57223 | SD | MROW | 1821.845 | 28 | 30.706 | [11 empty] | 2158.79 | 45.57 | 35.22
57224 | 57224 | SD | MROW | 1821.845 | 28 | 30.706 | [11 empty] | 2158.79 | 45.57 | 35.22
57225 | 57225 | SD | MROW | 1821.845 | 28 | 30.706 | [11 empty] | 2158.79 | 45.57 | 35.22
57226 | 57226 | SD | MROW | 1821.845 | 28 | 30.706 | [11 empty] | 2158.79 | 45.57 | 35.22
57227 | 57227 | SD | MROW | 1821.845 | 28 | 30.706 | [11 empty] | 2158.79 | 45.57 | 35.22
57231 | 57231 | SD | MROW | 1821.845 | 28 | 30.706 | [11 empty] | 2158.79 | 45.57 | 35.22
57232 | 57232 | SD | MROW | 1821.845 | 28 | 30.706 | [11 empty] | 2158.79 | 45.57 | 35.22
57233 | 57233 | SD | MROW | 1821.845 | 28 | 30.706 | [11 empty] | 2158.79 | 45.57 | 35.22
57234 | 57234 | SD | MROW | 1821.845 | 28 | 30.706 | [11 empty] | 2158.79 | 45.57 | 35.22
57235 | 57235 | SD | MROW | 1821.845 | 28 | 30.706 | [11 empty] | 2158.79 | 45.57 | 35.22
57236 | 57236 | SD | MROW | 1821.845 | 28 | 30.706 | [11 empty] | 2158.79 | 45.57 | 35.22
57237 | 57237 | SD | MROW | 1821.845 | 28 | 30.706 | [11 empty] | 2158.79 | 45.57 | 35.22
57238 | 57238 | SD | MROW | 1821.845 | 28 | 30.706 | [11 empty] | 2158.79 | 45.57 | 35.22
57239 | 57239 | SD | MROW | 1821.845 | 28 | 30.706 | [11 empty] | 2158.79 | 45.57 | 35.22
57241 | 57241 | SD | MROW | 1821.845 | 28 | 30.706 | [11 empty] | 2158.79 | 45.57 | 35.22
57242 | 57242 | SD | MROW | 1821.845 | 28 | 30.706 | [11 empty] | 2158.79 | 45.57 | 35.22
57243 | 57243 | SD | MROW | 1821.845 | 28 | 30.706 | [11 empty] | 2158.79 | 45.57 | 35.22
57244 | 57244 | SD | MROW | 1821.845 | 28 | 30.706 | [11 empty] | 2158.79 | 45.57 | 35.22
57245 | 57245 | SD | MROW | 1821.845 | 28 | 30.706 | [11 empty] | 2158.79 | 45.57 | 35.22
57246 | 57246 | SD | MROW | 1821.845 | 28 | 30.706 | [11 empty] | 2158.79 | 45.57 | 35.22
57247 | 57247 | SD | MROW | 1821.845 | 28 | 30.706 | [11 empty] | 2158.79 | 45.57 | 35.22
57248 | 57248 | SD | MROW | 1821.845 | 28 | 30.706 | [11 empty] | 2158.79 | 45.57 | 35.22
57249 | 57249 | SD | MROW | 1821.845 | 28 | 30.706 | [11 empty] | 2158.79 | 45.57 | 35.22
57251 | 57251 | SD | MROW | 1821.845 | 28 | 30.706 | [11 empty] | 2158.79 | 45.57 | 35.22
57252 | 57252 | SD | MROW | 1821.845 | 28 | 30.706 | [11 empty] | 2158.79 | 45.57 | 35.22
57253 | 57253 | SD | MROW | 1821.845 | 28 | 30.706 | [11 empty] | 2158.79 | 45.57 | 35.22
57255 | 57255 | SD | MROW | 1821.845 | 28 | 30.706 | [11 empty] | 2158.79 | 45.57 | 35.22
57256 | 57256 | SD | MROW | 1821.845 | 28 | 30.706 | [11 empty] | 2158.79 | 45.57 | 35.22
57257 | 57257 | SD | MROW | 1821.845 | 28 | 30.706 | [11 empty] | 2158.79 | 45.57 | 35.22
57258 | 57258 | SD | MROW | 1821.845 | 28 | 30.706 | [11 empty] | 2158.79 | 45.57 | 35.22
57259 | 57259 | SD | MROW | 1821.845 | 28 | 30.706 | [11 empty] | 2158.79 | 45.57 | 35.22
57260 | 57260 | SD | MROW | 1821.845 | 28 | 30.706 | [11 empty] | 2158.79 | 45.57 | 35.22
57261 | 57261 | SD | MROW | 1821.845 | 28 | 30.706 | [11 empty] | 2158.79 | 45.57 | 35.22
57262 | 57262 | SD | MROW | 1821.845 | 28 | 30.706 | [11 empty] | 2158.79 | 45.57 | 35.22
57263 | 57263 | SD | MROW | 1821.845 | 28 | 30.706 | [11 empty] | 2158.79 | 45.57 | 35.22
57264 | 57264 | SD | MROW | 1821.845 | 28 | 30.706 | [11 empty] | 2158.79 | 45.57 | 35.22
57265 | 57265 | SD | MROW | 1821.845 | 28 | 30.706 | [11 empty] | 2158.79 | 45.57 | 35.22
57266 | 57266 | SD | MROW | 1821.845 | 28 | 30.706 | [11 empty] | 2158.79 | 45.57 | 35.22
57268 | 57268 | SD | MROW | 1821.845 | 28 | 30.706 | [11 empty] | 2158.79 | 45.57 | 35.22
57269 | 57269 | SD | MROW | 1821.845 | 28 | 30.706 | [11 empty] | 2158.79 | 45.57 | 35.22
57270 | 57270 | SD | MROW | 1821.845 | 28 | 30.706 | [11 empty] | 2158.79 | 45.57 | 35.22
57271 | 57271 | SD | MROW | 1821.845 | 28 | 30.706 | [11 empty] | 2158.79 | 45.57 | 35.22
57272 | 57272 | SD | MROW | 1821.845 | 28 | 30.706 | [11 empty] | 2158.79 | 45.57 | 35.22
57273 | 57273 | SD | MROW | 1821.845 | 28 | 30.706 | [11 empty] | 2158.79 | 45.57 | 35.22
57274 | 57274 | SD | MROW | 1821.845 | 28 | 30.706 | [11 empty] | 2158.79 | 45.57 | 35.22
57276 | 57276 | SD | MROW | 1821.845 | 28 | 30.706 | [11 empty] | 2158.79 | 45.57 | 35.22
57278 | 57278 | SD | MROW | 1821.845 | 28 | 30.706 | [11 empty] | 2158.79 | 45.57 | 35.22
57279 | 57279 | SD | MROW | 1821.845 | 28 | 30.706 | [11 empty] | 2158.79 | 45.57 | 35.22
57301 | 57301 | SD | MROW | 1821.845 | 28 | 30.706 | [11 empty] | 2158.79 | 45.57 | 35.22
57311 | 57311 | SD | MROW | 1821.845 | 28 | 30.706 | [11 empty] | 2158.79 | 45.57 | 35.22
57312 | 57312 | SD | MROW | 1821.845 | 28 | 30.706 | [11 empty] | 2158.79 | 45.57 | 35.22
57313 | 57313 | SD | MROW | 1821.845 | 28 | 30.706 | [11 empty] | 2158.79 | 45.57 | 35.22
57314 | 57314 | SD | MROW | 1821.845 | 28 | 30.706 | [11 empty] | 2158.79 | 45.57 | 35.22
57315 | 57315 | SD | MROW | 1821.845 | 28 | 30.706 | [11 empty] | 2158.79 | 45.57 | 35.22
57316 | 57316 | SD | MROW | 1821.845 | 28 | 30.706 | [11 empty] | 2158.79 | 45.57 | 35.22
57317 | 57317 | SD | MROW | 1821.845 | 28 | 30.706 | [11 empty] | 2158.79 | 45.57 | 35.22
57319 | 57319 | SD | MROW | 1821.845 | 28 | 30.706 | [11 empty] | 2158.79 | 45.57 | 35.22
57321 | 57321 | SD | MROW | 1821.845 | 28 | 30.706 | [11 empty] | 2158.79 | 45.57 | 35.22
57322 | 57322 | SD | MROW | 1821.845 | 28 | 30.706 | [11 empty] | 2158.79 | 45.57 | 35.22
57323 | 57323 | SD | MROW | 1821.845 | 28 | 30.706 | [11 empty] | 2158.79 | 45.57 | 35.22
57324 | 57324 | SD | MROW | 1821.845 | 28 | 30.706 | [11 empty] | 2158.79 | 45.57 | 35.22
57325 | 57325 | SD | MROW | 1821.845 | 28 | 30.706 | [11 empty] | 2158.79 | 45.57 | 35.22
57326 | 57326 | SD | MROW | 1821.845 | 28 | 30.706 | [11 empty] | 2158.79 | 45.57 | 35.22
57328 | 57328 | SD | MROW | 1821.845 | 28 | 30.706 | [11 empty] | 2158.79 | 45.57 | 35.22
57329 | 57329 | SD | MROW | 1821.845 | 28 | 30.706 | [11 empty] | 2158.79 | 45.57 | 35.22
57330 | 57330 | SD | MROW | 1821.845 | 28 | 30.706 | [11 empty] | 2158.79 | 45.57 | 35.22
57331 | 57331 | SD | MROW | 1821.845 | 28 | 30.706 | [11 empty] | 2158.79 | 45.57 | 35.22
57332 | 57332 | SD | MROW | 1821.845 | 28 | 30.706 | [11 empty] | 2158.79 | 45.57 | 35.22
57334 | 57334 | SD | MROW | 1821.845 | 28 | 30.706 | [11 empty] | 2158.79 | 45.57 | 35.22
57335 | 57335 | SD | MROW | 1821.845 | 28 | 30.706 | [11 empty] | 2158.79 | 45.57 | 35.22
57337 | 57337 | SD | MROW | 1821.845 | 28 | 30.706 | [11 empty] | 2158.79 | 45.57 | 35.22
57339 | 57339 | SD | MROW | 1821.845 | 28 | 30.706 | [11 empty] | 2158.79 | 45.57 | 35.22
57340 | 57340 | SD | MROW | 1821.845 | 28 | 30.706 | [11 empty] | 2158.79 | 45.57 | 35.22
57341 | 57341 | SD | MROW | 1821.845 | 28 | 30.706 | [11 empty] | 2158.79 | 45.57 | 35.22
57342 | 57342 | SD | MROW | 1821.845 | 28 | 30.706 | [11 empty] | 2158.79 | 45.57 | 35.22
57344 | 57344 | SD | MROW | 1821.845 | 28 | 30.706 | [11 empty] | 2158.79 | 45.57 | 35.22
57345 | 57345 | SD | MROW | 1821.845 | 28 | 30.706 | [11 empty] | 2158.79 | 45.57 | 35.22
57346 | 57346 | SD | MROW | 1821.845 | 28 | 30.706 | [11 empty] | 2158.79 | 45.57 | 35.22
57348 | 57348 | SD | MROW | 1821.845 | 28 | 30.706 | [11 empty] | 2158.79 | 45.57 | 35.22
57349 | 57349 | SD | MROW | 1821.845 | 28 | 30.706 | [11 empty] | 2158.79 | 45.57 | 35.22
57350 | 57350 | SD | MROW | 1821.845 | 28 | 30.706 | [11 empty] | 2158.79 | 45.57 | 35.22
57353 | 57353 | SD | MROW | 1821.845 | 28 | 30.706 | [11 empty] | 2158.79 | 45.57 | 35.22
57354 | 57354 | SD | MROW | 1821.845 | 28 | 30.706 | [11 empty] | 2158.79 | 45.57 | 35.22
57355 | 57355 | SD | MROW | 1821.845 | 28 | 30.706 | [11 empty] | 2158.79 | 45.57 | 35.22
57356 | 57356 | SD | MROW | 1821.845 | 28 | 30.706 | [11 empty] | 2158.79 | 45.57 | 35.22
57357 | 57357 | SD | MROW | 1821.845 | 28 | 30.706 | [11 empty] | 2158.79 | 45.57 | 35.22
57358 | 57358 | SD | MROW | 1821.845 | 28 | 30.706 | [11 empty] | 2158.79 | 45.57 | 35.22
57359 | 57359 | SD | MROW | 1821.845 | 28 | 30.706 | [11 empty] | 2158.79 | 45.57 | 35.22
57361 | 57361 | SD | MROW | 1821.845 | 28 | 30.706 | [11 empty] | 2158.79 | 45.57 | 35.22
57362 | 57362 | SD | MROW | 1821.845 | 28 | 30.706 | [11 empty] | 2158.79 | 45.57 | 35.22
57363 | 57363 | SD | MROW | 1821.845 | 28 | 30.706 | [11 empty] | 2158.79 | 45.57 | 35.22
57364 | 57364 | SD | MROW | 1821.845 | 28 | 30.706 | [11 empty] | 2158.79 | 45.57 | 35.22
57365 | 57365 | SD | MROW | 1821.845 | 28 | 30.706 | [11 empty] | 2158.79 | 45.57 | 35.22
57366 | 57366 | SD | MROW | 1821.845 | 28 | 30.706 | [11 empty] | 2158.79 | 45.57 | 35.22
57367 | 57367 | SD | MROW | 1821.845 | 28 | 30.706 | [11 empty] | 2158.79 | 45.57 | 35.22
57368 | 57368 | SD | MROW | 1821.845 | 28 | 30.706 | [11 empty] | 2158.79 | 45.57 | 35.22
57369 | 57369 | SD | MROW | 1821.845 | 28 | 30.706 | [11 empty] | 2158.79 | 45.57 | 35.22
57370 | 57370 | SD | MROW | 1821.845 | 28 | 30.706 | [11 empty] | 2158.79 | 45.57 | 35.22
57371 | 57371 | SD | MROW | 1821.845 | 28 | 30.706 | [11 empty] | 2158.79 | 45.57 | 35.22
57373 | 57373 | SD | MROW | 1821.845 | 28 | 30.706 | [11 empty] | 2158.79 | 45.57 | 35.22
57374 | 57374 | SD | MROW | 1821.845 | 28 | 30.706 | [11 empty] | 2158.79 | 45.57 | 35.22
57375 | 57375 | SD | MROW | 1821.845 | 28 | 30.706 | [11 empty] | 2158.79 | 45.57 | 35.22
57376 | 57376 | SD | MROW | 1821.845 | 28 | 30.706 | [11 empty] | 2158.79 | 45.57 | 35.22
57379 | 57379 | SD | MROW | 1821.845 | 28 | 30.706 | [11 empty] | 2158.79 | 45.57 | 35.22
57380 | 57380 | SD | MROW | 1821.845 | 28 | 30.706 | [11 empty] | 2158.79 | 45.57 | 35.22
57381 | 57381 | SD | MROW | 1821.845 | 28 | 30.706 | [11 empty] | 2158.79 | 45.57 | 35.22
57382 | 57382 | SD | MROW | 1821.845 | 28 | 30.706 | [11 empty] | 2158.79 | 45.57 | 35.22
57383 | 57383 | SD | MROW | 1821.845 | 28 | 30.706 | [11 empty] | 2158.79 | 45.57 | 35.22
57384 | 57384 | SD | MROW | 1821.845 | 28 | 30.706 | [11 empty] | 2158.79 | 45.57 | 35.22
57385 | 57385 | SD | MROW | 1821.845 | 28 | 30.706 | [11 empty] | 2158.79 | 45.57 | 35.22
57386 | 57386 | SD | MROW | 1821.845 | 28 | 30.706 | [11 empty] | 2158.79 | 45.57 | 35.22
57399 | 57399 | SD | MROW | 1821.845 | 28 | 30.706 | [11 empty] | 2158.79 | 45.57 | 35.22
57401 | 57401 | SD | MROW | 1821.845 | 28 | 30.706 | [11 empty] | 2158.79 | 45.57 | 35.22
57402 | 57402 | SD | MROW | 1821.845 | 28 | 30.706 | [11 empty] | 2158.79 | 45.57 | 35.22
57420 | 57420 | SD | MROW | 1821.845 | 28 | 30.706 | [11 empty] | 2158.79 | 45.57 | 35.22
57421 | 57421 | SD | MROW | 1821.845 | 28 | 30.706 | [11 empty] | 2158.79 | 45.57 | 35.22
57422 | 57422 | SD | MROW | 1821.845 | 28 | 30.706 | [11 empty] | 2158.79 | 45.57 | 35.22
57424 | 57424 | SD | MROW | 1821.845 | 28 | 30.706 | [11 empty] | 2158.79 | 45.57 | 35.22
57426 | 57426 | SD | MROW | 1821.845 | 28 | 30.706 | [11 empty] | 2158.79 | 45.57 | 35.22
57427 | 57427 | SD | MROW | 1821.845 | 28 | 30.706 | [11 empty] | 2158.79 | 45.57 | 35.22
57428 | 57428 | SD | MROW | 1821.845 | 28 | 30.706 | [11 empty] | 2158.79 | 45.57 | 35.22
57429 | 57429 | SD | MROW | 1821.845 | 28 | 30.706 | [11 empty] | 2158.79 | 45.57 | 35.22
57430 | 57430 | SD | MROW | 1821.845 | 28 | 30.706 | [11 empty] | 2158.79 | 45.57 | 35.22
57432 | 57432 | SD | MROW | 1821.845 | 28 | 30.706 | [11 empty] | 2158.79 | 45.57 | 35.22
57433 | 57433 | SD | MROW | 1821.845 | 28 | 30.706 | [11 empty] | 2158.79 | 45.57 | 35.22
57434 | 57434 | SD | MROW | 1821.845 | 28 | 30.706 | [11 empty] | 2158.79 | 45.57 | 35.22
57435 | 57435 | SD | MROW | 1821.845 | 28 | 30.706 | [11 empty] | 2158.79 | 45.57 | 35.22
57436 | 57436 | SD | MROW | 1821.845 | 28 | 30.706 | [11 empty] | 2158.79 | 45.57 | 35.22
57437 | 57437 | SD | MROW | 1821.845 | 28 | 30.706 | [11 empty] | 2158.79 | 45.57 | 35.22
57438 | 57438 | SD | MROW | 1821.845 | 28 | 30.706 | [11 empty] | 2158.79 | 45.57 | 35.22
57439 | 57439 | SD | MROW | 1821.845 | 28 | 30.706 | [11 empty] | 2158.79 | 45.57 | 35.22
57440 | 57440 | SD | MROW | 1821.845 | 28 | 30.706 | [11 empty] | 2158.79 | 45.57 | 35.22
57441 | 57441 | SD | MROW | 1821.845 | 28 | 30.706 | [11 empty] | 2158.79 | 45.57 | 35.22
57442 | 57442 | SD | MROW | 1821.845 | 28 | 30.706 | [11 empty] | 2158.79 | 45.57 | 35.22
57445 | 57445 | SD | MROW | 1821.845 | 28 | 30.706 | [11 empty] | 2158.79 | 45.57 | 35.22
57446 | 57446 | SD | MROW | 1821.845 | 28 | 30.706 | [11 empty] | 2158.79 | 45.57 | 35.22
57448 | 57448 | SD | MROW | 1821.845 | 28 | 30.706 | [11 empty] | 2158.79 | 45.57 | 35.22
57449 | 57449 | SD | MROW | 1821.845 | 28 | 30.706 | [11 empty] | 2158.79 | 45.57 | 35.22
57450 | 57450 | SD | MROW | 1821.845 | 28 | 30.706 | [11 empty] | 2158.79 | 45.57 | 35.22
57451 | 57451 | SD | MROW | 1821.845 | 28 | 30.706 | [11 empty] | 2158.79 | 45.57 | 35.22
57452 | 57452 | SD | MROW | 1821.845 | 28 | 30.706 | [11 empty] | 2158.79 | 45.57 | 35.22
57454 | 57454 | SD | MROW | 1821.845 | 28 | 30.706 | [11 empty] | 2158.79 | 45.57 | 35.22
57455 | 57455 | SD | MROW | 1821.845 | 28 | 30.706 | [11 empty] | 2158.79 | 45.57 | 35.22
57456 | 57456 | SD | MROW | 1821.845 | 28 | 30.706 | [11 empty] | 2158.79 | 45.57 | 35.22
57457 | 57457 | SD | MROW | 1821.845 | 28 | 30.706 | [11 empty] | 2158.79 | 45.57 | 35.22
57460 | 57460 | SD | MROW | 1821.845 | 28 | 30.706 | [11 empty] | 2158.79 | 45.57 | 35.22
57461 | 57461 | SD | MROW | 1821.845 | 28 | 30.706 | [11 empty] | 2158.79 | 45.57 | 35.22
57462 | 57462 | SD | MROW | 1821.845 | 28 | 30.706 | [11 empty] | 2158.79 | 45.57 | 35.22
57465 | 57465 | SD | MROW | 1821.845 | 28 | 30.706 | [11 empty] | 2158.79 | 45.57 | 35.22
57466 | 57466 | SD | MROW | 1821.845 | 28 | 30.706 | [11 empty] | 2158.79 | 45.57 | 35.22
57467 | 57467 | SD | MROW | 1821.845 | 28 | 30.706 | [11 empty] | 2158.79 | 45.57 | 35.22
57468 | 57468 | SD | MROW | 1821.845 | 28 | 30.706 | [11 empty] | 2158.79 | 45.57 | 35.22
57469 | 57469 | SD | MROW | 1821.845 | 28 | 30.706 | [11 empty] | 2158.79 | 45.57 | 35.22
57470 | 57470 | SD | MROW | 1821.845 | 28 | 30.706 | [11 empty] | 2158.79 | 45.57 | 35.22
57471 | 57471 | SD | MROW | 1821.845 | 28 | 30.706 | [11 empty] | 2158.79 | 45.57 | 35.22
57472 | 57472 | SD | MROW | 1821.845 | 28 | 30.706 | [11 empty] | 2158.79 | 45.57 | 35.22
57473 | 57473 | SD | MROW | 1821.845 | 28 | 30.706 | [11 empty] | 2158.79 | 45.57 | 35.22
57474 | 57474 | SD | MROW | 1821.845 | 28 | 30.706 | [11 empty] | 2158.79 | 45.57 | 35.22
57475 | 57475 | SD | MROW | 1821.845 | 28 | 30.706 | [11 empty] | 2158.79 | 45.57 | 35.22
57476 | 57476 | SD | MROW | 1821.845 | 28 | 30.706 | [11 empty] | 2158.79 | 45.57 | 35.22
57477 | 57477 | SD | MROW | 1821.845 | 28 | 30.706 | [11 empty] | 2158.79 | 45.57 | 35.22
57479 | 57479 | SD | MROW | 1821.845 | 28 | 30.706 | [11 empty] | 2158.79 | 45.57 | 35.22
57481 | 57481 | SD | MROW | 1821.845 | 28 | 30.706 | [11 empty] | 2158.79 | 45.57 | 35.22
57483 | 57483 | SD | MROW | 1821.845 | 28 | 30.706 | [11 empty] | 2158.79 | 45.57 | 35.22
57501 | 57501 | SD | MROW | 1821.845 | 28 | 30.706 | [11 empty] | 2158.79 | 45.57 | 35.22
57520 | 57520 | SD | MROW | 1821.845 | 28 | 30.706 | [11 empty] | 2158.79 | 45.57 | 35.22
57521 | 57521 | SD | MROW | 1821.845 | 28 | 30.706 | [11 empty] | 2158.79 | 45.57 | 35.22
57522 | 57522 | SD | MROW | 1821.845 | 28 | 30.706 | [11 empty] | 2158.79 | 45.57 | 35.22
57523 | 57523 | SD | MROW | 1821.845 | 28 | 30.706 | [11 empty] | 2158.79 | 45.57 | 35.22
57526 | 57526 | SD | MROW | 1821.845 | 28 | 30.706 | [11 empty] | 2158.79 | 45.57 | 35.22
57528 | 57528 | SD | MROW | 1821.845 | 28 | 30.706 | [11 empty] | 2158.79 | 45.57 | 35.22
57529 | 57529 | SD | MROW | 1821.845 | 28 | 30.706 | [11 empty] | 2158.79 | 45.57 | 35.22
57531 | 57531 | SD | MROW | 1821.845 | 28 | 30.706 | [11 empty] | 2158.79 | 45.57 | 35.22
57532 | 57532 | SD | MROW | 1821.845 | 28 | 30.706 | [11 empty] | 2158.79 | 45.57 | 35.22
57533 | 57533 | SD | MROW | 1821.845 | 28 | 30.706 | [11 empty] | 2158.79 | 45.57 | 35.22
57534 | 57534 | SD | MROW | 1821.845 | 28 | 30.706 | [11 empty] | 2158.79 | 45.57 | 35.22
57536 | 57536 | SD | MROW | 1821.845 | 28 | 30.706 | [11 empty] | 2158.79 | 45.57 | 35.22
57537 | 57537 | SD | MROW | 1821.845 | 28 | 30.706 | [11 empty] | 2158.79 | 45.57 | 35.22
57538 | 57538 | SD | MROW | 1821.845 | 28 | 30.706 | [11 empty] | 2158.79 | 45.57 | 35.22
57540 | 57540 | SD | MROW | 1821.845 | 28 | 30.706 | [11 empty] | 2158.79 | 45.57 | 35.22
57541 | 57541 | SD | MROW | 1821.845 | 28 | 30.706 | [11 empty] | 2158.79 | 45.57 | 35.22
57542 | 57542 | SD | MROW | 1821.845 | 28 | 30.706 | [11 empty] | 2158.79 | 45.57 | 35.22
57543 | 57543 | SD | MROW | 1821.845 | 28 | 30.706 | [11 empty] | 2158.79 | 45.57 | 35.22
57544 | 57544 | SD | MROW | 1821.845 | 28 | 30.706 | [11 empty] | 2158.79 | 45.57 | 35.22
57545 | 57545 | SD | MROW | 1821.845 | 28 | 30.706 | [11 empty] | 2158.79 | 45.57 | 35.22
57547 | 57547 | SD | MROW | 1821.845 | 28 | 30.706 | [11 empty] | 2158.79 | 45.57 | 35.22
57548 | 57548 | SD | MROW | 1821.845 | 28 | 30.706 | [11 empty] | 2158.79 | 45.57 | 35.22
57551 | 57551 | SD | MROW | 1821.845 | 28 | 30.706 | [11 empty] | 2158.79 | 45.57 | 35.22
57552 | 57552 | SD | MROW | 1821.845 | 28 | 30.706 | [11 empty] | 2158.79 | 45.57 | 35.22
57553 | 57553 | SD | MROW | 1821.845 | 28 | 30.706 | [11 empty] | 2158.79 | 45.57 | 35.22
57555 | 57555 | SD | MROW | 1821.845 | 28 | 30.706 | [11 empty] | 2158.79 | 45.57 | 35.22
57557 | 57557 | SD | MROW | 1821.845 | 28 | 30.706 | [11 empty] | 2158.79 | 45.57 | 35.22
57559 | 57559 | SD | MROW | 1821.845 | 28 | 30.706 | [11 empty] | 2158.79 | 45.57 | 35.22
57560 | 57560 | SD | MROW | 1821.845 | 28 | 30.706 | [11 empty] | 2158.79 | 45.57 | 35.22
57562 | 57562 | SD | MROW | 1821.845 | 28 | 30.706 | [11 empty] | 2158.79 | 45.57 | 35.22
57563 | 57563 | SD | MROW | 1821.845 | 28 | 30.706 | [11 empty] | 2158.79 | 45.57 | 35.22
57564 | 57564 | SD | MROW | 1821.845 | 28 | 30.706 | [11 empty] | 2158.79 | 45.57 | 35.22
57566 | 57566 | SD | MROW | 1821.845 | 28 | 30.706 | [11 empty] | 2158.79 | 45.57 | 35.22
57567 | 57567 | SD | MROW | 1821.845 | 28 | 30.706 | [11 empty] | 2158.79 | 45.57 | 35.22
57568 | 57568 | SD | MROW | 1821.845 | 28 | 30.706 | [11 empty] | 2158.79 | 45.57 | 35.22
57569 | 57569 | SD | MROW | 1821.845 | 28 | 30.706 | [11 empty] | 2158.79 | 45.57 | 35.22
57570 | 57570 | SD | MROW | 1821.845 | 28 | 30.706 | [11 empty] | 2158.79 | 45.57 | 35.22
57571 | 57571 | SD | MROW | 1821.845 | 28 | 30.706 | [11 empty] | 2158.79 | 45.57 | 35.22
57572 | 57572 | SD | MROW | 1821.845 | 28 | 30.706 | [11 empty] | 2158.79 | 45.57 | 35.22
57574 | 57574 | SD | MROW | 1821.845 | 28 | 30.706 | [11 empty] | 2158.79 | 45.57 | 35.22
57576 | 57576 | SD | MROW | 1821.845 | 28 | 30.706 | [11 empty] | 2158.79 | 45.57 | 35.22
57577 | 57577 | SD | MROW | 1821.845 | 28 | 30.706 | [11 empty] | 2158.79 | 45.57 | 35.22
57578 | 57578 | SD | MROW | 1821.845 | 28 | 30.706 | [11 empty] | 2158.79 | 45.57 | 35.22
57579 | 57579 | SD | MROW | 1821.845 | 28 | 30.706 | [11 empty] | 2158.79 | 45.57 | 35.22
57580 | 57580 | SD | MROW | 1821.845 | 28 | 30.706 | [11 empty] | 2158.79 | 45.57 | 35.22
57584 | 57584 | SD | MROW | 1821.845 | 28 | 30.706 | [11 empty] | 2158.79 | 45.57 | 35.22
57585 | 57585 | SD | MROW | 1821.845 | 28 | 30.706 | [11 empty] | 2158.79 | 45.57 | 35.22
57601 | 57601 | SD | MROW | 1821.845 | 28 | 30.706 | [11 empty] | 2158.79 | 45.57 | 35.22
57620 | 57620 | SD | MROW | 1821.845 | 28 | 30.706 | [11 empty] | 2158.79 | 45.57 | 35.22
57621 | 57621 | SD | MROW | 1821.845 | 28 | 30.706 | [11 empty] | 2158.79 | 45.57 | 35.22
57622 | 57622 | SD | MROW | 1821.845 | 28 | 30.706 | [11 empty] | 2158.79 | 45.57 | 35.22
57623 | 57623 | SD | MROW | 1821.845 | 28 | 30.706 | [11 empty] | 2158.79 | 45.57 | 35.22
57625 | 57625 | SD | MROW | 1821.845 | 28 | 30.706 | [11 empty] | 2158.79 | 45.57 | 35.22
57626 | 57626 | SD | MROW | 1821.845 | 28 | 30.706 | [11 empty] | 2158.79 | 45.57 | 35.22
57628 | 57628 | SD | MROW | 1821.845 | 28 | 30.706 | [11 empty] | 2158.79 | 45.57 | 35.22
57629 | 57629 | SD | MROW | 1821.845 | 28 | 30.706 | [11 empty] | 2158.79 | 45.57 | 35.22
57630 | 57630 | SD | MROW | 1821.845 | 28 | 30.706 | [11 empty] | 2158.79 | 45.57 | 35.22
57631 | 57631 | SD | MROW | 1821.845 | 28 | 30.706 | [11 empty] | 2158.79 | 45.57 | 35.22
57632 | 57632 | SD | MROW | 1821.845 | 28 | 30.706 | [11 empty] | 2158.79 | 45.57 | 35.22
57633 | 57633 | SD | MROW | 1821.845 | 28 | 30.706 | [11 empty] | 2158.79 | 45.57 | 35.22
57634 | 57634 | SD | MROW | 1821.845 | 28 | 30.706 | [11 empty] | 2158.79 | 45.57 | 35.22
57636 | 57636 | SD | MROW | 1821.845 | 28 | 30.706 | [11 empty] | 2158.79 | 45.57 | 35.22
57638 | 57638 | SD | MROW | 1821.845 | 28 | 30.706 | [11 empty] | 2158.79 | 45.57 | 35.22
57639 | 57639 | SD | MROW | 1821.845 | 28 | 30.706 | [11 empty] | 2158.79 | 45.57 | 35.22
57640 | 57640 | SD | MROW | 1821.845 | 28 | 30.706 | [11 empty] | 2158.79 | 45.57 | 35.22
57641 | 57641 | SD | MROW | 1821.845 | 28 | 30.706 | [11 empty] | 2158.79 | 45.57 | 35.22
57642 | 57642 | SD | MROW | 1821.845 | 28 | 30.706 | [11 empty] | 2158.79 | 45.57 | 35.22
57643 | 57643 | SD | MROW | 1821.845 | 28 | 30.706 | [11 empty] | 2158.79 | 45.57 | 35.22
57644 | 57644 | SD | MROW | 1821.845 | 28 | 30.706 | [11 empty] | 2158.79 | 45.57 | 35.22
57645 | 57645 | SD | MROW | 1821.845 | 28 | 30.706 | [11 empty] | 2158.79 | 45.57 | 35.22
57646 | 57646 | SD | MROW | 1821.845 | 28 | 30.706 | [11 empty] | 2158.79 | 45.57 | 35.22
57647 | 57647 | SD | MROW | 1821.845 | 28 | 30.706 | [11 empty] | 2158.79 | 45.57 | 35.22
57648 | 57648 | SD | MROW | 1821.845 | 28 | 30.706 | [11 empty] | 2158.79 | 45.57 | 35.22
57649 | 57649 | SD | MROW | 1821.845 | 28 | 30.706 | [11 empty] | 2158.79 | 45.57 | 35.22
57650 | 57650 | SD | MROW | 1821.845 | 28 | 30.706 | [11 empty] | 2158.79 | 45.57 | 35.22
57651 | 57651 | SD | MROW | 1821.845 | 28 | 30.706 | RMPA | 1883.081 | 22.884 | 28.751 | [7 empty] | 2158.79 | 45.57 | 35.22
57652 | 57652 | SD | MROW | 1821.845 | 28 | 30.706 | [11 empty] | 2158.79 | 45.57 | 35.22
57653 | 57653 | SD | MROW | 1821.845 | 28 | 30.706 | [11 empty] | 2158.79 | 45.57 | 35.22
57656 | 57656 | SD | MROW | 1821.845 | 28 | 30.706 | [11 empty] | 2158.79 | 45.57 | 35.22
57657 | 57657 | SD | MROW | 1821.845 | 28 | 30.706 | [11 empty] | 2158.79 | 45.57 | 35.22
57658 | 57658 | SD | MROW | 1821.845 | 28 | 30.706 | [11 empty] | 2158.79 | 45.57 | 35.22
57659 | 57659 | SD | MROW | 1821.845 | 28 | 30.706 | [11 empty] | 2158.79 | 45.57 | 35.22
57660 | 57660 | SD | MROW | 1821.845 | 28 | 30.706 | [11 empty] | 2158.79 | 45.57 | 35.22
57661 | 57661 | SD | MROW | 1821.845 | 28 | 30.706 | [11 empty] | 2158.79 | 45.57 | 35.22
57701 | 57701 | SD | RMPA | 1883.081 | 22.884 | 28.751 | [11 empty] | 1617.71 | 22.42 | 20.14
57702 | 57702 | SD | RMPA | 1883.081 | 22.884 | 28.751 | [11 empty] | 1617.71 | 22.42 | 20.14
57703 | 57703 | SD | RMPA | 1883.081 | 22.884 | 28.751 | [11 empty] | 1617.71 | 22.42 | 20.14
57706 | 57706 | SD | RMPA | 1883.081 | 22.884 | 28.751 | [11 empty] | 1617.71 | 22.42 | 20.14
57708 | 57708 | SD | RMPA | 1883.081 | 22.884 | 28.751 | [11 empty] | 1617.71 | 22.42 | 20.14
57709 | 57709 | SD | RMPA | 1883.081 | 22.884 | 28.751 | [11 empty] | 1617.71 | 22.42 | 20.14
57714 | 57714 | SD | MROW | 1821.845 | 28 | 30.706 | [11 empty] | 2158.79 | 45.57 | 35.22
57716 | 57716 | SD | MROW | 1821.845 | 28 | 30.706 | [11 empty] | 2158.79 | 45.57 | 35.22
57717 | 57717 | SD | RMPA | 1883.081 | 22.884 | 28.751 | MROW | 1821.845 | 28 | 30.706 | [7 empty] | 1617.71 | 22.42 | 20.14
57718 | 57718 | SD | RMPA | 1883.081 | 22.884 | 28.751 | MROW | 1821.845 | 28 | 30.706 | [7 empty] | 1617.71 | 22.42 | 20.14
57719 | 57719 | SD | RMPA | 1883.081 | 22.884 | 28.751 | MROW | 1821.845 | 28 | 30.706 | [7 empty] | 1617.71 | 22.42 | 20.14
57720 | 57720 | SD | MROW | 1821.845 | 28 | 30.706 | RMPA | 1883.081 | 22.884 | 28.751 | [7 empty] | 2158.79 | 45.57 | 35.22
57722 | 57722 | SD | RMPA | 1883.081 | 22.884 | 28.751 | [11 empty] | 1617.71 | 22.42 | 20.14
57724 | 57724 | SD | MROW | 1821.845 | 28 | 30.706 | RMPA | 1883.081 | 22.884 | 28.751 | [7 empty] | 2158.79 | 45.57 | 35.22
57725 | 57725 | SD | RMPA | 1883.081 | 22.884 | 28.751 | [11 empty] | 1617.71 | 22.42 | 20.14
57729 | 57729 | SD | MROW | 1821.845 | 28 | 30.706 | [11 empty] | 2158.79 | 45.57 | 35.22
57730 | 57730 | SD | RMPA | 1883.081 | 22.884 | 28.751 | [11 empty] | 1617.71 | 22.42 | 20.14
57732 | 57732 | SD | RMPA | 1883.081 | 22.884 | 28.751 | MROW | 1821.845 | 28 | 30.706 | [7 empty] | 1617.71 | 22.42 | 20.14
57735 | 57735 | SD | RMPA | 1883.081 | 22.884 | 28.751 | [11 empty] | 1617.71 | 22.42 | 20.14
57736 | 57736 | SD | MROW | 1821.845 | 28 | 30.706 | RMPA | 1883.081 | 22.884 | 28.751 | [7 empty] | 2158.79 | 45.57 | 35.22
57737 | 57737 | SD | MROW | 1821.845 | 28 | 30.706 | RMPA | 1883.081 | 22.884 | 28.751 | [7 empty] | 2158.79 | 45.57 | 35.22
57738 | 57738 | SD | RMPA | 1883.081 | 22.884 | 28.751 | [11 empty] | 1617.71 | 22.42 | 20.14
57741 | 57741 | SD | RMPA | 1883.081 | 22.884 | 28.751 | [11 empty] | 1617.71 | 22.42 | 20.14
57742 | 57742 | SD | RMPA | 1883.081 | 22.884 | 28.751 | MROW | 1821.845 | 28 | 30.706 | [7 empty] | 1617.71 | 22.42 | 20.14
57744 | 57744 | SD | RMPA | 1883.081 | 22.884 | 28.751 | [11 empty] | 1617.71 | 22.42 | 20.14
57745 | 57745 | SD | RMPA | 1883.081 | 22.884 | 28.751 | [11 empty] | 1617.71 | 22.42 | 20.14
57747 | 57747 | SD | RMPA | 1883.081 | 22.884 | 28.751 | [11 empty] | 1617.71 | 22.42 | 20.14
57748 | 57748 | SD | MROW | 1821.845 | 28 | 30.706 | [11 empty] | 2158.79 | 45.57 | 35.22
57750 | 57750 | SD | MROW | 1821.845 | 28 | 30.706 | [11 empty] | 2158.79 | 45.57 | 35.22
57751 | 57751 | SD | RMPA | 1883.081 | 22.884 | 28.751 | [11 empty] | 1617.71 | 22.42 | 20.14
57752 | 57752 | SD | MROW | 1821.845 | 28 | 30.706 | [11 empty] | 2158.79 | 45.57 | 35.22
57754 | 57754 | SD | RMPA | 1883.081 | 22.884 | 28.751 | [11 empty] | 1617.71 | 22.42 | 20.14
57755 | 57755 | SD | MROW | 1821.845 | 28 | 30.706 | [11 empty] | 2158.79 | 45.57 | 35.22
57756 | 57756 | SD | MROW | 1821.845 | 28 | 30.706 | [11 empty] | 2158.79 | 45.57 | 35.22
57757 | 57757 | SD | MROW | 1821.845 | 28 | 30.706 | [11 empty] | 2158.79 | 45.57 | 35.22
57758 | 57758 | SD | MROW | 1821.845 | 28 | 30.706 | RMPA | 1883.081 | 22.884 | 28.751 | [7 empty] | 2158.79 | 45.57 | 35.22
57759 | 57759 | SD | RMPA | 1883.081 | 22.884 | 28.751 | MROW | 1821.845 | 28 | 30.706 | [7 empty] | 1617.71 | 22.42 | 20.14
57760 | 57760 | SD | RMPA | 1883.081 | 22.884 | 28.751 | MROW | 1821.845 | 28 | 30.706 | [7 empty] | 1617.71 | 22.42 | 20.14
57761 | 57761 | SD | MROW | 1821.845 | 28 | 30.706 | RMPA | 1883.081 | 22.884 | 28.751 | [7 empty] | 2158.79 | 45.57 | 35.22
57762 | 57762 | SD | RMPA | 1883.081 | 22.884 | 28.751 | MROW | 1821.845 | 28 | 30.706 | [7 empty] | 1617.71 | 22.42 | 20.14
57763 | 57763 | SD | MROW | 1821.845 | 28 | 30.706 | RMPA | 1883.081 | 22.884 | 28.751 | [7 empty] | 2158.79 | 45.57 | 35.22
57764 | 57764 | SD | MROW | 1821.845 | 28 | 30.706 | [11 empty] | 2158.79 | 45.57 | 35.22
57765 | 57765 | SD | MROW | 1821.845 | 28 | 30.706 | RMPA | 1883.081 | 22.884 | 28.751 | [7 empty] | 2158.79 | 45.57 | 35.22
57766 | 57766 | SD | MROW | 1821.845 | 28 | 30.706 | RMPA | 1883.081 | 22.884 | 28.751 | [7 empty] | 2158.79 | 45.57 | 35.22
57767 | 57767 | SD | MROW | 1821.845 | 28 | 30.706 | RMPA | 1883.081 | 22.884 | 28.751 | [7 empty] | 2158.79 | 45.57 | 35.22
57769 | 57769 | SD | RMPA | 1883.081 | 22.884 | 28.751 | MROW | 1821.845 | 28 | 30.706 | [7 empty] | 1617.71 | 22.42 | 20.14
57770 | 57770 | SD | MROW | 1821.845 | 28 | 30.706 | RMPA | 1883.081 | 22.884 | 28.751 | [7 empty] | 2158.79 | 45.57 | 35.22
57772 | 57772 | SD | MROW | 1821.845 | 28 | 30.706 | [11 empty] | 2158.79 | 45.57 | 35.22
57773 | 57773 | SD | RMPA | 1883.081 | 22.884 | 28.751 | [11 empty] | 1617.71 | 22.42 | 20.14
57774 | 57774 | SD | RMPA | 1883.081 | 22.884 | 28.751 | [11 empty] | 1617.71 | 22.42 | 20.14
57775 | 57775 | SD | MROW | 1821.845 | 28 | 30.706 | [11 empty] | 2158.79 | 45.57 | 35.22
57776 | 57776 | SD | MROW | 1821.845 | 28 | 30.706 | [11 empty] | 2158.79 | 45.57 | 35.22
57777 | 57777 | SD | MROW | 1821.845 | 28 | 30.706 | RMPA | 1883.081 | 22.884 | 28.751 | [7 empty] | 2158.79 | 45.57 | 35.22
57778 | 57778 | SD | RMPA | 1883.081 | 22.884 | 28.751 | [11 empty] | 1617.71 | 22.42 | 20.14
57779 | 57779 | SD | RMPA | 1883.081 | 22.884 | 28.751 | MROW | 1821.845 | 28 | 30.706 | [7 empty] | 1617.71 | 22.42 | 20.14
57780 | 57780 | SD | MROW | 1821.845 | 28 | 30.706 | RMPA | 1883.081 | 22.884 | 28.751 | [7 empty] | 2158.79 | 45.57 | 35.22
57782 | 57782 | SD | MROW | 1821.845 | 28 | 30.706 | RMPA | 1883.081 | 22.884 | 28.751 | [7 empty] | 2158.79 | 45.57 | 35.22
57783 | 57783 | SD | RMPA | 1883.081 | 22.884 | 28.751 | MROW | 1821.845 | 28 | 30.706 | [7 empty] | 1617.71 | 22.42 | 20.14
57785 | 57785 | SD | MROW | 1821.845 | 28 | 30.706 | RMPA | 1883.081 | 22.884 | 28.751 | [7 empty] | 2158.79 | 45.57 | 35.22
57787 | 57787 | SD | MROW | 1821.845 | 28 | 30.706 | RMPA | 1883.081 | 22.884 | 28.751 | [7 empty] | 2158.79 | 45.57 | 35.22
57788 | 57788 | SD | RMPA | 1883.081 | 22.884 | 28.751 | [11 empty] | 1617.71 | 22.42 | 20.14
57790 | 57790 | SD | MROW | 1821.845 | 28 | 30.706 | RMPA | 1883.081 | 22.884 | 28.751 | [7 empty] | 2158.79 | 45.57 | 35.22
57791 | 57791 | SD | MROW | 1821.845 | 28 | 30.706 | RMPA | 1883.081 | 22.884 | 28.751 | [7 empty] | 2158.79 | 45.57 | 35.22
57792 | 57792 | SD | MROW | 1821.845 | 28 | 30.706 | [11 empty] | 2158.79 | 45.57 | 35.22
57793 | 57793 | SD | RMPA | 1883.081 | 22.884 | 28.751 | MROW | 1821.845 | 28 | 30.706 | [7 empty] | 1617.71 | 22.42 | 20.14
57794 | 57794 | SD | MROW | 1821.845 | 28 | 30.706 | [11 empty] | 2158.79 | 45.57 | 35.22
57795 | 57795 | SD | MROW | 1821.845 | 28 | 30.706 | [11 empty] | 2158.79 | 45.57 | 35.22
57799 | 57799 | SD | RMPA | 1883.081 | 22.884 | 28.751 | MROW | 1821.845 | 28 | 30.706 | [7 empty] | 1617.71 | 22.42 | 20.14
58001 | 58001 | ND | MROW | 1821.845 | 28 | 30.706 | [11 empty] | 2158.79 | 45.57 | 35.22
58002 | 58002 | ND | MROW | 1821.845 | 28 | 30.706 | [11 empty] | 2158.79 | 45.57 | 35.22
58004 | 58004 | ND | MROW | 1821.845 | 28 | 30.706 | [11 empty] | 2158.79 | 45.57 | 35.22
58005 | 58005 | ND | MROW | 1821.845 | 28 | 30.706 | [11 empty] | 2158.79 | 45.57 | 35.22
58006 | 58006 | ND | MROW | 1821.845 | 28 | 30.706 | [11 empty] | 2158.79 | 45.57 | 35.22
58007 | 58007 | ND | MROW | 1821.845 | 28 | 30.706 | [11 empty] | 2158.79 | 45.57 | 35.22
58008 | 58008 | ND | MROW | 1821.845 | 28 | 30.706 | [11 empty] | 2158.79 | 45.57 | 35.22
58009 | 58009 | ND | MROW | 1821.845 | 28 | 30.706 | [11 empty] | 2158.79 | 45.57 | 35.22
58011 | 58011 | ND | MROW | 1821.845 | 28 | 30.706 | [11 empty] | 2158.79 | 45.57 | 35.22
58012 | 58012 | ND | MROW | 1821.845 | 28 | 30.706 | [11 empty] | 2158.79 | 45.57 | 35.22
58013 | 58013 | ND | MROW | 1821.845 | 28 | 30.706 | [11 empty] | 2158.79 | 45.57 | 35.22
58014 | 58014 | ND | MROW | 1821.845 | 28 | 30.706 | [11 empty] | 2158.79 | 45.57 | 35.22
58015 | 58015 | ND | MROW | 1821.845 | 28 | 30.706 | [11 empty] | 2158.79 | 45.57 | 35.22
58016 | 58016 | ND | MROW | 1821.845 | 28 | 30.706 | [11 empty] | 2158.79 | 45.57 | 35.22
58017 | 58017 | ND | MROW | 1821.845 | 28 | 30.706 | [11 empty] | 2158.79 | 45.57 | 35.22
58018 | 58018 | ND | MROW | 1821.845 | 28 | 30.706 | [11 empty] | 2158.79 | 45.57 | 35.22
58021 | 58021 | ND | MROW | 1821.845 | 28 | 30.706 | [11 empty] | 2158.79 | 45.57 | 35.22
58027 | 58027 | ND | MROW | 1821.845 | 28 | 30.706 | [11 empty] | 2158.79 | 45.57 | 35.22
58029 | 58029 | ND | MROW | 1821.845 | 28 | 30.706 | [11 empty] | 2158.79 | 45.57 | 35.22
58030 | 58030 | ND | MROW | 1821.845 | 28 | 30.706 | [11 empty] | 2158.79 | 45.57 | 35.22
58031 | 58031 | ND | MROW | 1821.845 | 28 | 30.706 | [11 empty] | 2158.79 | 45.57 | 35.22
58032 | 58032 | ND | MROW | 1821.845 | 28 | 30.706 | [11 empty] | 2158.79 | 45.57 | 35.22
58033 | 58033 | ND | MROW | 1821.845 | 28 | 30.706 | [11 empty] | 2158.79 | 45.57 | 35.22
58035 | 58035 | ND | MROW | 1821.845 | 28 | 30.706 | [11 empty] | 2158.79 | 45.57 | 35.22
58036 | 58036 | ND | MROW | 1821.845 | 28 | 30.706 | [11 empty] | 2158.79 | 45.57 | 35.22
58038 | 58038 | ND | MROW | 1821.845 | 28 | 30.706 | [11 empty] | 2158.79 | 45.57 | 35.22
58039 | 58039 | ND | MROW | 1821.845 | 28 | 30.706 | [11 empty] | 2158.79 | 45.57 | 35.22
58040 | 58040 | ND | MROW | 1821.845 | 28 | 30.706 | [11 empty] | 2158.79 | 45.57 | 35.22
58041 | 58041 | ND | MROW | 1821.845 | 28 | 30.706 | [11 empty] | 2158.79 | 45.57 | 35.22
58042 | 58042 | ND | MROW | 1821.845 | 28 | 30.706 | [11 empty] | 2158.79 | 45.57 | 35.22
58043 | 58043 | ND | MROW | 1821.845 | 28 | 30.706 | [11 empty] | 2158.79 | 45.57 | 35.22
58045 | 58045 | ND | MROW | 1821.845 | 28 | 30.706 | [11 empty] | 2158.79 | 45.57 | 35.22
58046 | 58046 | ND | MROW | 1821.845 | 28 | 30.706 | [11 empty] | 2158.79 | 45.57 | 35.22
58047 | 58047 | ND | MROW | 1821.845 | 28 | 30.706 | [11 empty] | 2158.79 | 45.57 | 35.22
58048 | 58048 | ND | MROW | 1821.845 | 28 | 30.706 | [11 empty] | 2158.79 | 45.57 | 35.22
58049 | 58049 | ND | MROW | 1821.845 | 28 | 30.706 | [11 empty] | 2158.79 | 45.57 | 35.22
58051 | 58051 | ND | MROW | 1821.845 | 28 | 30.706 | [11 empty] | 2158.79 | 45.57 | 35.22
58052 | 58052 | ND | MROW | 1821.845 | 28 | 30.706 | [11 empty] | 2158.79 | 45.57 | 35.22
58053 | 58053 | ND | MROW | 1821.845 | 28 | 30.706 | [11 empty] | 2158.79 | 45.57 | 35.22
58054 | 58054 | ND | MROW | 1821.845 | 28 | 30.706 | [11 empty] | 2158.79 | 45.57 | 35.22
58056 | 58056 | ND | MROW | 1821.845 | 28 | 30.706 | [11 empty] | 2158.79 | 45.57 | 35.22
58057 | 58057 | ND | MROW | 1821.845 | 28 | 30.706 | [11 empty] | 2158.79 | 45.57 | 35.22
58058 | 58058 | ND | MROW | 1821.845 | 28 | 30.706 | [11 empty] | 2158.79 | 45.57 | 35.22
58059 | 58059 | ND | MROW | 1821.845 | 28 | 30.706 | [11 empty] | 2158.79 | 45.57 | 35.22
58060 | 58060 | ND | MROW | 1821.845 | 28 | 30.706 | [11 empty] | 2158.79 | 45.57 | 35.22
58061 | 58061 | ND | MROW | 1821.845 | 28 | 30.706 | [11 empty] | 2158.79 | 45.57 | 35.22
58062 | 58062 | ND | MROW | 1821.845 | 28 | 30.706 | [11 empty] | 2158.79 | 45.57 | 35.22
58063 | 58063 | ND | MROW | 1821.845 | 28 | 30.706 | [11 empty] | 2158.79 | 45.57 | 35.22
58064 | 58064 | ND | MROW | 1821.845 | 28 | 30.706 | [11 empty] | 2158.79 | 45.57 | 35.22
58065 | 58065 | ND | MROW | 1821.845 | 28 | 30.706 | [11 empty] | 2158.79 | 45.57 | 35.22
58067 | 58067 | ND | MROW | 1821.845 | 28 | 30.706 | [11 empty] | 2158.79 | 45.57 | 35.22
58068 | 58068 | ND | MROW | 1821.845 | 28 | 30.706 | [11 empty] | 2158.79 | 45.57 | 35.22
58069 | 58069 | ND | MROW | 1821.845 | 28 | 30.706 | [11 empty] | 2158.79 | 45.57 | 35.22
58071 | 58071 | ND | MROW | 1821.845 | 28 | 30.706 | [11 empty] | 2158.79 | 45.57 | 35.22
58072 | 58072 | ND | MROW | 1821.845 | 28 | 30.706 | [11 empty] | 2158.79 | 45.57 | 35.22
58074 | 58074 | ND | MROW | 1821.845 | 28 | 30.706 | [11 empty] | 2158.79 | 45.57 | 35.22
58075 | 58075 | ND | MROW | 1821.845 | 28 | 30.706 | [11 empty] | 2158.79 | 45.57 | 35.22
58076 | 58076 | ND | MROW | 1821.845 | 28 | 30.706 | [11 empty] | 2158.79 | 45.57 | 35.22
58077 | 58077 | ND | MROW | 1821.845 | 28 | 30.706 | [11 empty] | 2158.79 | 45.57 | 35.22
58078 | 58078 | ND | MROW | 1821.845 | 28 | 30.706 | [11 empty] | 2158.79 | 45.57 | 35.22
58079 | 58079 | ND | MROW | 1821.845 | 28 | 30.706 | [11 empty] | 2158.79 | 45.57 | 35.22
58081 | 58081 | ND | MROW | 1821.845 | 28 | 30.706 | [11 empty] | 2158.79 | 45.57 | 35.22
58102 | 58102 | ND | MROW | 1821.845 | 28 | 30.706 | [11 empty] | 2158.79 | 45.57 | 35.22
58103 | 58103 | ND | MROW | 1821.845 | 28 | 30.706 | [11 empty] | 2158.79 | 45.57 | 35.22
58104 | 58104 | ND | MROW | 1821.845 | 28 | 30.706 | [11 empty] | 2158.79 | 45.57 | 35.22
58105 | 58105 | ND | MROW | 1821.845 | 28 | 30.706 | [11 empty] | 2158.79 | 45.57 | 35.22
58106 | 58106 | ND | MROW | 1821.845 | 28 | 30.706 | [11 empty] | 2158.79 | 45.57 | 35.22
58107 | 58107 | ND | MROW | 1821.845 | 28 | 30.706 | [11 empty] | 2158.79 | 45.57 | 35.22
58108 | 58108 | ND | MROW | 1821.845 | 28 | 30.706 | [11 empty] | 2158.79 | 45.57 | 35.22
58109 | 58109 | ND | MROW | 1821.845 | 28 | 30.706 | [11 empty] | 2158.79 | 45.57 | 35.22
58121 | 58121 | ND | MROW | 1821.845 | 28 | 30.706 | [11 empty] | 2158.79 | 45.57 | 35.22
58122 | 58122 | ND | MROW | 1821.845 | 28 | 30.706 | [11 empty] | 2158.79 | 45.57 | 35.22
58123 | 58123 | ND | MROW | 1821.845 | 28 | 30.706 | [11 empty] | 2158.79 | 45.57 | 35.22
58124 | 58124 | ND | MROW | 1821.845 | 28 | 30.706 | [11 empty] | 2158.79 | 45.57 | 35.22
58125 | 58125 | ND | MROW | 1821.845 | 28 | 30.706 | [11 empty] | 2158.79 | 45.57 | 35.22
58126 | 58126 | ND | MROW | 1821.845 | 28 | 30.706 | [11 empty] | 2158.79 | 45.57 | 35.22
58201 | 58201 | ND | MROW | 1821.845 | 28 | 30.706 | [11 empty] | 2158.79 | 45.57 | 35.22
58202 | 58202 | ND | MROW | 1821.845 | 28 | 30.706 | [11 empty] | 2158.79 | 45.57 | 35.22
58203 | 58203 | ND | MROW | 1821.845 | 28 | 30.706 | [11 empty] | 2158.79 | 45.57 | 35.22
58204 | 58204 | ND | MROW | 1821.845 | 28 | 30.706 | [11 empty] | 2158.79 | 45.57 | 35.22
58205 | 58205 | ND | MROW | 1821.845 | 28 | 30.706 | [11 empty] | 2158.79 | 45.57 | 35.22
58206 | 58206 | ND | MROW | 1821.845 | 28 | 30.706 | [11 empty] | 2158.79 | 45.57 | 35.22
58207 | 58207 | ND | MROW | 1821.845 | 28 | 30.706 | [11 empty] | 2158.79 | 45.57 | 35.22
58208 | 58208 | ND | MROW | 1821.845 | 28 | 30.706 | [11 empty] | 2158.79 | 45.57 | 35.22
58210 | 58210 | ND | MROW | 1821.845 | 28 | 30.706 | [11 empty] | 2158.79 | 45.57 | 35.22
58212 | 58212 | ND | MROW | 1821.845 | 28 | 30.706 | [11 empty] | 2158.79 | 45.57 | 35.22
58213 | 58213 | ND | MROW | 1821.845 | 28 | 30.706 | [11 empty] | 2158.79 | 45.57 | 35.22
58214 | 58214 | ND | MROW | 1821.845 | 28 | 30.706 | [11 empty] | 2158.79 | 45.57 | 35.22
58216 | 58216 | ND | MROW | 1821.845 | 28 | 30.706 | [11 empty] | 2158.79 | 45.57 | 35.22
58218 | 58218 | ND | MROW | 1821.845 | 28 | 30.706 | [11 empty] | 2158.79 | 45.57 | 35.22
58219 | 58219 | ND | MROW | 1821.845 | 28 | 30.706 | [11 empty] | 2158.79 | 45.57 | 35.22
58220 | 58220 | ND | MROW | 1821.845 | 28 | 30.706 | [11 empty] | 2158.79 | 45.57 | 35.22
58222 | 58222 | ND | MROW | 1821.845 | 28 | 30.706 | [11 empty] | 2158.79 | 45.57 | 35.22
58223 | 58223 | ND | MROW | 1821.845 | 28 | 30.706 | [11 empty] | 2158.79 | 45.57 | 35.22
58224 | 58224 | ND | MROW | 1821.845 | 28 | 30.706 | [11 empty] | 2158.79 | 45.57 | 35.22
58225 | 58225 | ND | MROW | 1821.845 | 28 | 30.706 | [11 empty] | 2158.79 | 45.57 | 35.22
58227 | 58227 | ND | MROW | 1821.845 | 28 | 30.706 | [11 empty] | 2158.79 | 45.57 | 35.22
58228 | 58228 | ND | MROW | 1821.845 | 28 | 30.706 | [11 empty] | 2158.79 | 45.57 | 35.22
58229 | 58229 | ND | MROW | 1821.845 | 28 | 30.706 | [11 empty] | 2158.79 | 45.57 | 35.22
58230 | 58230 | ND | MROW | 1821.845 | 28 | 30.706 | [11 empty] | 2158.79 | 45.57 | 35.22
58231 | 58231 | ND | MROW | 1821.845 | 28 | 30.706 | [11 empty] | 2158.79 | 45.57 | 35.22
58233 | 58233 | ND | MROW | 1821.845 | 28 | 30.706 | [11 empty] | 2158.79 | 45.57 | 35.22
58235 | 58235 | ND | MROW | 1821.845 | 28 | 30.706 | [11 empty] | 2158.79 | 45.57 | 35.22
58236 | 58236 | ND | MROW | 1821.845 | 28 | 30.706 | [11 empty] | 2158.79 | 45.57 | 35.22
58237 | 58237 | ND | MROW | 1821.845 | 28 | 30.706 | [11 empty] | 2158.79 | 45.57 | 35.22
58238 | 58238 | ND | MROW | 1821.845 | 28 | 30.706 | [11 empty] | 2158.79 | 45.57 | 35.22
58239 | 58239 | ND | MROW | 1821.845 | 28 | 30.706 | [11 empty] | 2158.79 | 45.57 | 35.22
58240 | 58240 | ND | MROW | 1821.845 | 28 | 30.706 | [11 empty] | 2158.79 | 45.57 | 35.22
58241 | 58241 | ND | MROW | 1821.845 | 28 | 30.706 | [11 empty] | 2158.79 | 45.57 | 35.22
58243 | 58243 | ND | MROW | 1821.845 | 28 | 30.706 | [11 empty] | 2158.79 | 45.57 | 35.22
58244 | 58244 | ND | MROW | 1821.845 | 28 | 30.706 | [11 empty] | 2158.79 | 45.57 | 35.22
58249 | 58249 | ND | MROW | 1821.845 | 28 | 30.706 | [11 empty] | 2158.79 | 45.57 | 35.22
58250 | 58250 | ND | MROW | 1821.845 | 28 | 30.706 | [11 empty] | 2158.79 | 45.57 | 35.22
58251 | 58251 | ND | MROW | 1821.845 | 28 | 30.706 | [11 empty] | 2158.79 | 45.57 | 35.22
58254 | 58254 | ND | MROW | 1821.845 | 28 | 30.706 | [11 empty] | 2158.79 | 45.57 | 35.22
58255 | 58255 | ND | MROW | 1821.845 | 28 | 30.706 | [11 empty] | 2158.79 | 45.57 | 35.22
58256 | 58256 | ND | MROW | 1821.845 | 28 | 30.706 | [11 empty] | 2158.79 | 45.57 | 35.22
58257 | 58257 | ND | MROW | 1821.845 | 28 | 30.706 | [11 empty] | 2158.79 | 45.57 | 35.22
58258 | 58258 | ND | MROW | 1821.845 | 28 | 30.706 | [11 empty] | 2158.79 | 45.57 | 35.22
58259 | 58259 | ND | MROW | 1821.845 | 28 | 30.706 | [11 empty] | 2158.79 | 45.57 | 35.22
58260 | 58260 | ND | MROW | 1821.845 | 28 | 30.706 | [11 empty] | 2158.79 | 45.57 | 35.22
58261 | 58261 | ND | MROW | 1821.845 | 28 | 30.706 | [11 empty] | 2158.79 | 45.57 | 35.22
58262 | 58262 | ND | MROW | 1821.845 | 28 | 30.706 | [11 empty] | 2158.79 | 45.57 | 35.22
58265 | 58265 | ND | MROW | 1821.845 | 28 | 30.706 | [11 empty] | 2158.79 | 45.57 | 35.22
58266 | 58266 | ND | MROW | 1821.845 | 28 | 30.706 | [11 empty] | 2158.79 | 45.57 | 35.22
58267 | 58267 | ND | MROW | 1821.845 | 28 | 30.706 | [11 empty] | 2158.79 | 45.57 | 35.22
58269 | 58269 | ND | MROW | 1821.845 | 28 | 30.706 | [11 empty] | 2158.79 | 45.57 | 35.22
58270 | 58270 | ND | MROW | 1821.845 | 28 | 30.706 | [11 empty] | 2158.79 | 45.57 | 35.22
58271 | 58271 | ND | MROW | 1821.845 | 28 | 30.706 | [11 empty] | 2158.79 | 45.57 | 35.22
58272 | 58272 | ND | MROW | 1821.845 | 28 | 30.706 | [11 empty] | 2158.79 | 45.57 | 35.22
58273 | 58273 | ND | MROW | 1821.845 | 28 | 30.706 | [11 empty] | 2158.79 | 45.57 | 35.22
58274 | 58274 | ND | MROW | 1821.845 | 28 | 30.706 | [11 empty] | 2158.79 | 45.57 | 35.22
58275 | 58275 | ND | MROW | 1821.845 | 28 | 30.706 | [11 empty] | 2158.79 | 45.57 | 35.22
58276 | 58276 | ND | MROW | 1821.845 | 28 | 30.706 | [11 empty] | 2158.79 | 45.57 | 35.22
58277 | 58277 | ND | MROW | 1821.845 | 28 | 30.706 | [11 empty] | 2158.79 | 45.57 | 35.22
58278 | 58278 | ND | MROW | 1821.845 | 28 | 30.706 | [11 empty] | 2158.79 | 45.57 | 35.22
58281 | 58281 | ND | MROW | 1821.845 | 28 | 30.706 | [11 empty] | 2158.79 | 45.57 | 35.22
58282 | 58282 | ND | MROW | 1821.845 | 28 | 30.706 | [11 empty] | 2158.79 | 45.57 | 35.22
58301 | 58301 | ND | MROW | 1821.845 | 28 | 30.706 | [11 empty] | 2158.79 | 45.57 | 35.22
58310 | 58310 | ND | MROW | 1821.845 | 28 | 30.706 | [11 empty] | 2158.79 | 45.57 | 35.22
58311 | 58311 | ND | MROW | 1821.845 | 28 | 30.706 | [11 empty] | 2158.79 | 45.57 | 35.22
58313 | 58313 | ND | MROW | 1821.845 | 28 | 30.706 | [11 empty] | 2158.79 | 45.57 | 35.22
58316 | 58316 | ND | MROW | 1821.845 | 28 | 30.706 | [11 empty] | 2158.79 | 45.57 | 35.22
58317 | 58317 | ND | MROW | 1821.845 | 28 | 30.706 | [11 empty] | 2158.79 | 45.57 | 35.22
58318 | 58318 | ND | MROW | 1821.845 | 28 | 30.706 | [11 empty] | 2158.79 | 45.57 | 35.22
58319 | 58319 | ND | MROW | 1821.845 | 28 | 30.706 | [11 empty] | 2158.79 | 45.57 | 35.22
58320 | 58320 | ND | MROW | 1821.845 | 28 | 30.706 | [11 empty] | 2158.79 | 45.57 | 35.22
58321 | 58321 | ND | MROW | 1821.845 | 28 | 30.706 | [11 empty] | 2158.79 | 45.57 | 35.22
58323 | 58323 | ND | MROW | 1821.845 | 28 | 30.706 | [11 empty] | 2158.79 | 45.57 | 35.22
58324 | 58324 | ND | MROW | 1821.845 | 28 | 30.706 | [11 empty] | 2158.79 | 45.57 | 35.22
58325 | 58325 | ND | MROW | 1821.845 | 28 | 30.706 | [11 empty] | 2158.79 | 45.57 | 35.22
58327 | 58327 | ND | MROW | 1821.845 | 28 | 30.706 | [11 empty] | 2158.79 | 45.57 | 35.22
58328 | 58328 | ND | MROW | 1821.845 | 28 | 30.706 | [11 empty] | 2158.79 | 45.57 | 35.22
58329 | 58329 | ND | MROW | 1821.845 | 28 | 30.706 | [11 empty] | 2158.79 | 45.57 | 35.22
58330 | 58330 | ND | MROW | 1821.845 | 28 | 30.706 | [11 empty] | 2158.79 | 45.57 | 35.22
58331 | 58331 | ND | MROW | 1821.845 | 28 | 30.706 | [11 empty] | 2158.79 | 45.57 | 35.22
58332 | 58332 | ND | MROW | 1821.845 | 28 | 30.706 | [11 empty] | 2158.79 | 45.57 | 35.22
58335 | 58335 | ND | MROW | 1821.845 | 28 | 30.706 | [11 empty] | 2158.79 | 45.57 | 35.22
58337 | 58337 | ND | MROW | 1821.845 | 28 | 30.706 | [11 empty] | 2158.79 | 45.57 | 35.22
58338 | 58338 | ND | MROW | 1821.845 | 28 | 30.706 | [11 empty] | 2158.79 | 45.57 | 35.22
58339 | 58339 | ND | MROW | 1821.845 | 28 | 30.706 | [11 empty] | 2158.79 | 45.57 | 35.22
58341 | 58341 | ND | MROW | 1821.845 | 28 | 30.706 | [11 empty] | 2158.79 | 45.57 | 35.22
58343 | 58343 | ND | MROW | 1821.845 | 28 | 30.706 | [11 empty] | 2158.79 | 45.57 | 35.22
58344 | 58344 | ND | MROW | 1821.845 | 28 | 30.706 | [11 empty] | 2158.79 | 45.57 | 35.22
58345 | 58345 | ND | MROW | 1821.845 | 28 | 30.706 | [11 empty] | 2158.79 | 45.57 | 35.22
58346 | 58346 | ND | MROW | 1821.845 | 28 | 30.706 | [11 empty] | 2158.79 | 45.57 | 35.22
58348 | 58348 | ND | MROW | 1821.845 | 28 | 30.706 | [11 empty] | 2158.79 | 45.57 | 35.22
58351 | 58351 | ND | MROW | 1821.845 | 28 | 30.706 | [11 empty] | 2158.79 | 45.57 | 35.22
58352 | 58352 | ND | MROW | 1821.845 | 28 | 30.706 | [11 empty] | 2158.79 | 45.57 | 35.22
58353 | 58353 | ND | MROW | 1821.845 | 28 | 30.706 | [11 empty] | 2158.79 | 45.57 | 35.22
58355 | 58355 | ND | MROW | 1821.845 | 28 | 30.706 | [11 empty] | 2158.79 | 45.57 | 35.22
58356 | 58356 | ND | MROW | 1821.845 | 28 | 30.706 | [11 empty] | 2158.79 | 45.57 | 35.22
58357 | 58357 | ND | MROW | 1821.845 | 28 | 30.706 | [11 empty] | 2158.79 | 45.57 | 35.22
58359 | 58359 | ND | MROW | 1821.845 | 28 | 30.706 | [11 empty] | 2158.79 | 45.57 | 35.22
58361 | 58361 | ND | MROW | 1821.845 | 28 | 30.706 | [11 empty] | 2158.79 | 45.57 | 35.22
58362 | 58362 | ND | MROW | 1821.845 | 28 | 30.706 | [11 empty] | 2158.79 | 45.57 | 35.22
58363 | 58363 | ND | MROW | 1821.845 | 28 | 30.706 | [11 empty] | 2158.79 | 45.57 | 35.22
58365 | 58365 | ND | MROW | 1821.845 | 28 | 30.706 | [11 empty] | 2158.79 | 45.57 | 35.22
58366 | 58366 | ND | MROW | 1821.845 | 28 | 30.706 | [11 empty] | 2158.79 | 45.57 | 35.22
58367 | 58367 | ND | MROW | 1821.845 | 28 | 30.706 | [11 empty] | 2158.79 | 45.57 | 35.22
58368 | 58368 | ND | MROW | 1821.845 | 28 | 30.706 | [11 empty] | 2158.79 | 45.57 | 35.22
58369 | 58369 | ND | MROW | 1821.845 | 28 | 30.706 | [11 empty] | 2158.79 | 45.57 | 35.22
58370 | 58370 | ND | MROW | 1821.845 | 28 | 30.706 | [11 empty] | 2158.79 | 45.57 | 35.22
58372 | 58372 | ND | MROW | 1821.845 | 28 | 30.706 | [11 empty] | 2158.79 | 45.57 | 35.22
58374 | 58374 | ND | MROW | 1821.845 | 28 | 30.706 | [11 empty] | 2158.79 | 45.57 | 35.22
58377 | 58377 | ND | MROW | 1821.845 | 28 | 30.706 | [11 empty] | 2158.79 | 45.57 | 35.22
58379 | 58379 | ND | MROW | 1821.845 | 28 | 30.706 | [11 empty] | 2158.79 | 45.57 | 35.22
58380 | 58380 | ND | MROW | 1821.845 | 28 | 30.706 | [11 empty] | 2158.79 | 45.57 | 35.22
58381 | 58381 | ND | MROW | 1821.845 | 28 | 30.706 | [11 empty] | 2158.79 | 45.57 | 35.22
58382 | 58382 | ND | MROW | 1821.845 | 28 | 30.706 | [11 empty] | 2158.79 | 45.57 | 35.22
58384 | 58384 | ND | MROW | 1821.845 | 28 | 30.706 | [11 empty] | 2158.79 | 45.57 | 35.22
58385 | 58385 | ND | MROW | 1821.845 | 28 | 30.706 | [11 empty] | 2158.79 | 45.57 | 35.22
58386 | 58386 | ND | MROW | 1821.845 | 28 | 30.706 | [11 empty] | 2158.79 | 45.57 | 35.22
58401 | 58401 | ND | MROW | 1821.845 | 28 | 30.706 | [11 empty] | 2158.79 | 45.57 | 35.22
58402 | 58402 | ND | MROW | 1821.845 | 28 | 30.706 | [11 empty] | 2158.79 | 45.57 | 35.22
58405 | 58405 | ND | MROW | 1821.845 | 28 | 30.706 | [11 empty] | 2158.79 | 45.57 | 35.22
58411 | 58411 | ND | MROW | 1821.845 | 28 | 30.706 | [11 empty] | 2158.79 | 45.57 | 35.22
58412 | 58412 | ND | MROW | 1821.845 | 28 | 30.706 | [11 empty] | 2158.79 | 45.57 | 35.22
58413 | 58413 | ND | MROW | 1821.845 | 28 | 30.706 | [11 empty] | 2158.79 | 45.57 | 35.22
58415 | 58415 | ND | MROW | 1821.845 | 28 | 30.706 | [11 empty] | 2158.79 | 45.57 | 35.22
58416 | 58416 | ND | MROW | 1821.845 | 28 | 30.706 | [11 empty] | 2158.79 | 45.57 | 35.22
58418 | 58418 | ND | MROW | 1821.845 | 28 | 30.706 | [11 empty] | 2158.79 | 45.57 | 35.22
58420 | 58420 | ND | MROW | 1821.845 | 28 | 30.706 | [11 empty] | 2158.79 | 45.57 | 35.22
58421 | 58421 | ND | MROW | 1821.845 | 28 | 30.706 | [11 empty] | 2158.79 | 45.57 | 35.22
58422 | 58422 | ND | MROW | 1821.845 | 28 | 30.706 | [11 empty] | 2158.79 | 45.57 | 35.22
58423 | 58423 | ND | MROW | 1821.845 | 28 | 30.706 | [11 empty] | 2158.79 | 45.57 | 35.22
58424 | 58424 | ND | MROW | 1821.845 | 28 | 30.706 | [11 empty] | 2158.79 | 45.57 | 35.22
58425 | 58425 | ND | MROW | 1821.845 | 28 | 30.706 | [11 empty] | 2158.79 | 45.57 | 35.22
58426 | 58426 | ND | MROW | 1821.845 | 28 | 30.706 | [11 empty] | 2158.79 | 45.57 | 35.22
58428 | 58428 | ND | MROW | 1821.845 | 28 | 30.706 | [11 empty] | 2158.79 | 45.57 | 35.22
58429 | 58429 | ND | MROW | 1821.845 | 28 | 30.706 | [11 empty] | 2158.79 | 45.57 | 35.22
58430 | 58430 | ND | MROW | 1821.845 | 28 | 30.706 | [11 empty] | 2158.79 | 45.57 | 35.22
58431 | 58431 | ND | MROW | 1821.845 | 28 | 30.706 | [11 empty] | 2158.79 | 45.57 | 35.22
58432 | 58432 | ND | MROW | 1821.845 | 28 | 30.706 | [11 empty] | 2158.79 | 45.57 | 35.22
58433 | 58433 | ND | MROW | 1821.845 | 28 | 30.706 | [11 empty] | 2158.79 | 45.57 | 35.22
58436 | 58436 | ND | MROW | 1821.845 | 28 | 30.706 | [11 empty] | 2158.79 | 45.57 | 35.22
58438 | 58438 | ND | MROW | 1821.845 | 28 | 30.706 | [11 empty] | 2158.79 | 45.57 | 35.22
58439 | 58439 | ND | MROW | 1821.845 | 28 | 30.706 | [11 empty] | 2158.79 | 45.57 | 35.22
58440 | 58440 | ND | MROW | 1821.845 | 28 | 30.706 | [11 empty] | 2158.79 | 45.57 | 35.22
58441 | 58441 | ND | MROW | 1821.845 | 28 | 30.706 | [11 empty] | 2158.79 | 45.57 | 35.22
58442 | 58442 | ND | MROW | 1821.845 | 28 | 30.706 | [11 empty] | 2158.79 | 45.57 | 35.22
58443 | 58443 | ND | MROW | 1821.845 | 28 | 30.706 | [11 empty] | 2158.79 | 45.57 | 35.22
58444 | 58444 | ND | MROW | 1821.845 | 28 | 30.706 | [11 empty] | 2158.79 | 45.57 | 35.22
58445 | 58445 | ND | MROW | 1821.845 | 28 | 30.706 | [11 empty] | 2158.79 | 45.57 | 35.22
58448 | 58448 | ND | MROW | 1821.845 | 28 | 30.706 | [11 empty] | 2158.79 | 45.57 | 35.22
58450 | 58450 | ND | MROW | 1821.845 | 28 | 30.706 | [11 empty] | 2158.79 | 45.57 | 35.22
58451 | 58451 | ND | MROW | 1821.845 | 28 | 30.706 | [11 empty] | 2158.79 | 45.57 | 35.22
58452 | 58452 | ND | MROW | 1821.845 | 28 | 30.706 | [11 empty] | 2158.79 | 45.57 | 35.22
58454 | 58454 | ND | MROW | 1821.845 | 28 | 30.706 | [11 empty] | 2158.79 | 45.57 | 35.22
58455 | 58455 | ND | MROW | 1821.845 | 28 | 30.706 | [11 empty] | 2158.79 | 45.57 | 35.22
58456 | 58456 | ND | MROW | 1821.845 | 28 | 30.706 | [11 empty] | 2158.79 | 45.57 | 35.22
58458 | 58458 | ND | MROW | 1821.845 | 28 | 30.706 | [11 empty] | 2158.79 | 45.57 | 35.22
58460 | 58460 | ND | MROW | 1821.845 | 28 | 30.706 | [11 empty] | 2158.79 | 45.57 | 35.22
58461 | 58461 | ND | MROW | 1821.845 | 28 | 30.706 | [11 empty] | 2158.79 | 45.57 | 35.22
58463 | 58463 | ND | MROW | 1821.845 | 28 | 30.706 | [11 empty] | 2158.79 | 45.57 | 35.22
58464 | 58464 | ND | MROW | 1821.845 | 28 | 30.706 | [11 empty] | 2158.79 | 45.57 | 35.22
58466 | 58466 | ND | MROW | 1821.845 | 28 | 30.706 | [11 empty] | 2158.79 | 45.57 | 35.22
58467 | 58467 | ND | MROW | 1821.845 | 28 | 30.706 | [11 empty] | 2158.79 | 45.57 | 35.22
58471 | 58471 | ND | MROW | 1821.845 | 28 | 30.706 | [11 empty] | 2158.79 | 45.57 | 35.22
58472 | 58472 | ND | MROW | 1821.845 | 28 | 30.706 | [11 empty] | 2158.79 | 45.57 | 35.22
58474 | 58474 | ND | MROW | 1821.845 | 28 | 30.706 | [11 empty] | 2158.79 | 45.57 | 35.22
58475 | 58475 | ND | MROW | 1821.845 | 28 | 30.706 | [11 empty] | 2158.79 | 45.57 | 35.22
58476 | 58476 | ND | MROW | 1821.845 | 28 | 30.706 | [11 empty] | 2158.79 | 45.57 | 35.22
58477 | 58477 | ND | MROW | 1821.845 | 28 | 30.706 | [11 empty] | 2158.79 | 45.57 | 35.22
58478 | 58478 | ND | MROW | 1821.845 | 28 | 30.706 | [11 empty] | 2158.79 | 45.57 | 35.22
58479 | 58479 | ND | MROW | 1821.845 | 28 | 30.706 | [11 empty] | 2158.79 | 45.57 | 35.22
58480 | 58480 | ND | MROW | 1821.845 | 28 | 30.706 | [11 empty] | 2158.79 | 45.57 | 35.22
58481 | 58481 | ND | MROW | 1821.845 | 28 | 30.706 | [11 empty] | 2158.79 | 45.57 | 35.22
58482 | 58482 | ND | MROW | 1821.845 | 28 | 30.706 | [11 empty] | 2158.79 | 45.57 | 35.22
58483 | 58483 | ND | MROW | 1821.845 | 28 | 30.706 | [11 empty] | 2158.79 | 45.57 | 35.22
58484 | 58484 | ND | MROW | 1821.845 | 28 | 30.706 | [11 empty] | 2158.79 | 45.57 | 35.22
58486 | 58486 | ND | MROW | 1821.845 | 28 | 30.706 | [11 empty] | 2158.79 | 45.57 | 35.22
58487 | 58487 | ND | MROW | 1821.845 | 28 | 30.706 | [11 empty] | 2158.79 | 45.57 | 35.22
58488 | 58488 | ND | MROW | 1821.845 | 28 | 30.706 | [11 empty] | 2158.79 | 45.57 | 35.22
58489 | 58489 | ND | MROW | 1821.845 | 28 | 30.706 | [11 empty] | 2158.79 | 45.57 | 35.22
58490 | 58490 | ND | MROW | 1821.845 | 28 | 30.706 | [11 empty] | 2158.79 | 45.57 | 35.22
58492 | 58492 | ND | MROW | 1821.845 | 28 | 30.706 | [11 empty] | 2158.79 | 45.57 | 35.22
58494 | 58494 | ND | MROW | 1821.845 | 28 | 30.706 | [11 empty] | 2158.79 | 45.57 | 35.22
58495 | 58495 | ND | MROW | 1821.845 | 28 | 30.706 | [11 empty] | 2158.79 | 45.57 | 35.22
58496 | 58496 | ND | MROW | 1821.845 | 28 | 30.706 | [11 empty] | 2158.79 | 45.57 | 35.22
58497 | 58497 | ND | MROW | 1821.845 | 28 | 30.706 | [11 empty] | 2158.79 | 45.57 | 35.22
58501 | 58501 | ND | MROW | 1821.845 | 28 | 30.706 | [11 empty] | 2158.79 | 45.57 | 35.22
58502 | 58502 | ND | MROW | 1821.845 | 28 | 30.706 | [11 empty] | 2158.79 | 45.57 | 35.22
58503 | 58503 | ND | MROW | 1821.845 | 28 | 30.706 | [11 empty] | 2158.79 | 45.57 | 35.22
58504 | 58504 | ND | MROW | 1821.845 | 28 | 30.706 | [11 empty] | 2158.79 | 45.57 | 35.22
58505 | 58505 | ND | MROW | 1821.845 | 28 | 30.706 | [11 empty] | 2158.79 | 45.57 | 35.22
58506 | 58506 | ND | MROW | 1821.845 | 28 | 30.706 | [11 empty] | 2158.79 | 45.57 | 35.22
58507 | 58507 | ND | MROW | 1821.845 | 28 | 30.706 | [11 empty] | 2158.79 | 45.57 | 35.22
58520 | 58520 | ND | MROW | 1821.845 | 28 | 30.706 | [11 empty] | 2158.79 | 45.57 | 35.22
58521 | 58521 | ND | MROW | 1821.845 | 28 | 30.706 | [11 empty] | 2158.79 | 45.57 | 35.22
58523 | 58523 | ND | MROW | 1821.845 | 28 | 30.706 | [11 empty] | 2158.79 | 45.57 | 35.22
58524 | 58524 | ND | MROW | 1821.845 | 28 | 30.706 | [11 empty] | 2158.79 | 45.57 | 35.22
58528 | 58528 | ND | MROW | 1821.845 | 28 | 30.706 | [11 empty] | 2158.79 | 45.57 | 35.22
58529 | 58529 | ND | MROW | 1821.845 | 28 | 30.706 | [11 empty] | 2158.79 | 45.57 | 35.22
58530 | 58530 | ND | MROW | 1821.845 | 28 | 30.706 | [11 empty] | 2158.79 | 45.57 | 35.22
58531 | 58531 | ND | MROW | 1821.845 | 28 | 30.706 | [11 empty] | 2158.79 | 45.57 | 35.22
58532 | 58532 | ND | MROW | 1821.845 | 28 | 30.706 | [11 empty] | 2158.79 | 45.57 | 35.22
58533 | 58533 | ND | MROW | 1821.845 | 28 | 30.706 | [11 empty] | 2158.79 | 45.57 | 35.22
58535 | 58535 | ND | MROW | 1821.845 | 28 | 30.706 | [11 empty] | 2158.79 | 45.57 | 35.22
58538 | 58538 | ND | MROW | 1821.845 | 28 | 30.706 | [11 empty] | 2158.79 | 45.57 | 35.22
58540 | 58540 | ND | MROW | 1821.845 | 28 | 30.706 | [11 empty] | 2158.79 | 45.57 | 35.22
58541 | 58541 | ND | MROW | 1821.845 | 28 | 30.706 | [11 empty] | 2158.79 | 45.57 | 35.22
58542 | 58542 | ND | MROW | 1821.845 | 28 | 30.706 | [11 empty] | 2158.79 | 45.57 | 35.22
58544 | 58544 | ND | MROW | 1821.845 | 28 | 30.706 | [11 empty] | 2158.79 | 45.57 | 35.22
58545 | 58545 | ND | MROW | 1821.845 | 28 | 30.706 | [11 empty] | 2158.79 | 45.57 | 35.22
58549 | 58549 | ND | MROW | 1821.845 | 28 | 30.706 | [11 empty] | 2158.79 | 45.57 | 35.22
58552 | 58552 | ND | MROW | 1821.845 | 28 | 30.706 | [11 empty] | 2158.79 | 45.57 | 35.22
58553 | 58553 | ND | MROW | 1821.845 | 28 | 30.706 | [11 empty] | 2158.79 | 45.57 | 35.22
58554 | 58554 | ND | MROW | 1821.845 | 28 | 30.706 | [11 empty] | 2158.79 | 45.57 | 35.22
58558 | 58558 | ND | MROW | 1821.845 | 28 | 30.706 | [11 empty] | 2158.79 | 45.57 | 35.22
58559 | 58559 | ND | MROW | 1821.845 | 28 | 30.706 | [11 empty] | 2158.79 | 45.57 | 35.22
58560 | 58560 | ND | MROW | 1821.845 | 28 | 30.706 | [11 empty] | 2158.79 | 45.57 | 35.22
58561 | 58561 | ND | MROW | 1821.845 | 28 | 30.706 | [11 empty] | 2158.79 | 45.57 | 35.22
58562 | 58562 | ND | MROW | 1821.845 | 28 | 30.706 | [11 empty] | 2158.79 | 45.57 | 35.22
58563 | 58563 | ND | MROW | 1821.845 | 28 | 30.706 | [11 empty] | 2158.79 | 45.57 | 35.22
58564 | 58564 | ND | MROW | 1821.845 | 28 | 30.706 | [11 empty] | 2158.79 | 45.57 | 35.22
58565 | 58565 | ND | MROW | 1821.845 | 28 | 30.706 | [11 empty] | 2158.79 | 45.57 | 35.22
58566 | 58566 | ND | MROW | 1821.845 | 28 | 30.706 | [11 empty] | 2158.79 | 45.57 | 35.22
58568 | 58568 | ND | MROW | 1821.845 | 28 | 30.706 | [11 empty] | 2158.79 | 45.57 | 35.22
58569 | 58569 | ND | MROW | 1821.845 | 28 | 30.706 | [11 empty] | 2158.79 | 45.57 | 35.22
58570 | 58570 | ND | MROW | 1821.845 | 28 | 30.706 | [11 empty] | 2158.79 | 45.57 | 35.22
58571 | 58571 | ND | MROW | 1821.845 | 28 | 30.706 | [11 empty] | 2158.79 | 45.57 | 35.22
58572 | 58572 | ND | MROW | 1821.845 | 28 | 30.706 | [11 empty] | 2158.79 | 45.57 | 35.22
58573 | 58573 | ND | MROW | 1821.845 | 28 | 30.706 | [11 empty] | 2158.79 | 45.57 | 35.22
58575 | 58575 | ND | MROW | 1821.845 | 28 | 30.706 | [11 empty] | 2158.79 | 45.57 | 35.22
58576 | 58576 | ND | MROW | 1821.845 | 28 | 30.706 | [11 empty] | 2158.79 | 45.57 | 35.22
58577 | 58577 | ND | MROW | 1821.845 | 28 | 30.706 | [11 empty] | 2158.79 | 45.57 | 35.22
58579 | 58579 | ND | MROW | 1821.845 | 28 | 30.706 | [11 empty] | 2158.79 | 45.57 | 35.22
58580 | 58580 | ND | MROW | 1821.845 | 28 | 30.706 | [11 empty] | 2158.79 | 45.57 | 35.22
58581 | 58581 | ND | MROW | 1821.845 | 28 | 30.706 | [11 empty] | 2158.79 | 45.57 | 35.22
58601 | 58601 | ND | MROW | 1821.845 | 28 | 30.706 | [11 empty] | 2158.79 | 45.57 | 35.22
58602 | 58602 | ND | MROW | 1821.845 | 28 | 30.706 | [11 empty] | 2158.79 | 45.57 | 35.22
58620 | 58620 | ND | MROW | 1821.845 | 28 | 30.706 | [11 empty] | 2158.79 | 45.57 | 35.22
58621 | 58621 | ND | MROW | 1821.845 | 28 | 30.706 | [11 empty] | 2158.79 | 45.57 | 35.22
58622 | 58622 | ND | MROW | 1821.845 | 28 | 30.706 | [11 empty] | 2158.79 | 45.57 | 35.22
58623 | 58623 | ND | MROW | 1821.845 | 28 | 30.706 | [11 empty] | 2158.79 | 45.57 | 35.22
58625 | 58625 | ND | MROW | 1821.845 | 28 | 30.706 | [11 empty] | 2158.79 | 45.57 | 35.22
58626 | 58626 | ND | MROW | 1821.845 | 28 | 30.706 | [11 empty] | 2158.79 | 45.57 | 35.22
58627 | 58627 | ND | MROW | 1821.845 | 28 | 30.706 | [11 empty] | 2158.79 | 45.57 | 35.22
58630 | 58630 | ND | MROW | 1821.845 | 28 | 30.706 | [11 empty] | 2158.79 | 45.57 | 35.22
58631 | 58631 | ND | MROW | 1821.845 | 28 | 30.706 | [11 empty] | 2158.79 | 45.57 | 35.22
58632 | 58632 | ND | MROW | 1821.845 | 28 | 30.706 | [11 empty] | 2158.79 | 45.57 | 35.22
58634 | 58634 | ND | MROW | 1821.845 | 28 | 30.706 | [11 empty] | 2158.79 | 45.57 | 35.22
58636 | 58636 | ND | MROW | 1821.845 | 28 | 30.706 | [11 empty] | 2158.79 | 45.57 | 35.22
58638 | 58638 | ND | MROW | 1821.845 | 28 | 30.706 | [11 empty] | 2158.79 | 45.57 | 35.22
58639 | 58639 | ND | MROW | 1821.845 | 28 | 30.706 | [11 empty] | 2158.79 | 45.57 | 35.22
58640 | 58640 | ND | MROW | 1821.845 | 28 | 30.706 | [11 empty] | 2158.79 | 45.57 | 35.22
58641 | 58641 | ND | MROW | 1821.845 | 28 | 30.706 | [11 empty] | 2158.79 | 45.57 | 35.22
58642 | 58642 | ND | MROW | 1821.845 | 28 | 30.706 | [11 empty] | 2158.79 | 45.57 | 35.22
58643 | 58643 | ND | MROW | 1821.845 | 28 | 30.706 | [11 empty] | 2158.79 | 45.57 | 35.22
58644 | 58644 | ND | MROW | 1821.845 | 28 | 30.706 | [11 empty] | 2158.79 | 45.57 | 35.22
58645 | 58645 | ND | MROW | 1821.845 | 28 | 30.706 | [11 empty] | 2158.79 | 45.57 | 35.22
58646 | 58646 | ND | MROW | 1821.845 | 28 | 30.706 | [11 empty] | 2158.79 | 45.57 | 35.22
58647 | 58647 | ND | MROW | 1821.845 | 28 | 30.706 | [11 empty] | 2158.79 | 45.57 | 35.22
58649 | 58649 | ND | MROW | 1821.845 | 28 | 30.706 | [11 empty] | 2158.79 | 45.57 | 35.22
58650 | 58650 | ND | MROW | 1821.845 | 28 | 30.706 | [11 empty] | 2158.79 | 45.57 | 35.22
58651 | 58651 | ND | MROW | 1821.845 | 28 | 30.706 | [11 empty] | 2158.79 | 45.57 | 35.22
58652 | 58652 | ND | MROW | 1821.845 | 28 | 30.706 | [11 empty] | 2158.79 | 45.57 | 35.22
58653 | 58653 | ND | MROW | 1821.845 | 28 | 30.706 | [11 empty] | 2158.79 | 45.57 | 35.22
58654 | 58654 | ND | MROW | 1821.845 | 28 | 30.706 | [11 empty] | 2158.79 | 45.57 | 35.22
58655 | 58655 | ND | MROW | 1821.845 | 28 | 30.706 | [11 empty] | 2158.79 | 45.57 | 35.22
58656 | 58656 | ND | MROW | 1821.845 | 28 | 30.706 | [11 empty] | 2158.79 | 45.57 | 35.22
58657 | 58657 | ND | MROW | 1821.845 | 28 | 30.706 | [11 empty] | 2158.79 | 45.57 | 35.22
58701 | 58701 | ND | MROW | 1821.845 | 28 | 30.706 | [11 empty] | 2158.79 | 45.57 | 35.22
58702 | 58702 | ND | MROW | 1821.845 | 28 | 30.706 | [11 empty] | 2158.79 | 45.57 | 35.22
58703 | 58703 | ND | MROW | 1821.845 | 28 | 30.706 | [11 empty] | 2158.79 | 45.57 | 35.22
58704 | 58704 | ND | MROW | 1821.845 | 28 | 30.706 | [11 empty] | 2158.79 | 45.57 | 35.22
58705 | 58705 | ND | MROW | 1821.845 | 28 | 30.706 | [11 empty] | 2158.79 | 45.57 | 35.22
58707 | 58707 | ND | MROW | 1821.845 | 28 | 30.706 | [11 empty] | 2158.79 | 45.57 | 35.22
58710 | 58710 | ND | MROW | 1821.845 | 28 | 30.706 | [11 empty] | 2158.79 | 45.57 | 35.22
58711 | 58711 | ND | MROW | 1821.845 | 28 | 30.706 | [11 empty] | 2158.79 | 45.57 | 35.22
58712 | 58712 | ND | MROW | 1821.845 | 28 | 30.706 | [11 empty] | 2158.79 | 45.57 | 35.22
58713 | 58713 | ND | MROW | 1821.845 | 28 | 30.706 | [11 empty] | 2158.79 | 45.57 | 35.22
58716 | 58716 | ND | MROW | 1821.845 | 28 | 30.706 | [11 empty] | 2158.79 | 45.57 | 35.22
58718 | 58718 | ND | MROW | 1821.845 | 28 | 30.706 | [11 empty] | 2158.79 | 45.57 | 35.22
58721 | 58721 | ND | MROW | 1821.845 | 28 | 30.706 | [11 empty] | 2158.79 | 45.57 | 35.22
58722 | 58722 | ND | MROW | 1821.845 | 28 | 30.706 | [11 empty] | 2158.79 | 45.57 | 35.22
58723 | 58723 | ND | MROW | 1821.845 | 28 | 30.706 | [11 empty] | 2158.79 | 45.57 | 35.22
58725 | 58725 | ND | MROW | 1821.845 | 28 | 30.706 | [11 empty] | 2158.79 | 45.57 | 35.22
58727 | 58727 | ND | MROW | 1821.845 | 28 | 30.706 | [11 empty] | 2158.79 | 45.57 | 35.22
58730 | 58730 | ND | MROW | 1821.845 | 28 | 30.706 | [11 empty] | 2158.79 | 45.57 | 35.22
58731 | 58731 | ND | MROW | 1821.845 | 28 | 30.706 | [11 empty] | 2158.79 | 45.57 | 35.22
58733 | 58733 | ND | MROW | 1821.845 | 28 | 30.706 | [11 empty] | 2158.79 | 45.57 | 35.22
58734 | 58734 | ND | MROW | 1821.845 | 28 | 30.706 | [11 empty] | 2158.79 | 45.57 | 35.22
58735 | 58735 | ND | MROW | 1821.845 | 28 | 30.706 | [11 empty] | 2158.79 | 45.57 | 35.22
58736 | 58736 | ND | MROW | 1821.845 | 28 | 30.706 | [11 empty] | 2158.79 | 45.57 | 35.22
58737 | 58737 | ND | MROW | 1821.845 | 28 | 30.706 | [11 empty] | 2158.79 | 45.57 | 35.22
58739 | 58739 | ND | MROW | 1821.845 | 28 | 30.706 | [11 empty] | 2158.79 | 45.57 | 35.22
58740 | 58740 | ND | MROW | 1821.845 | 28 | 30.706 | [11 empty] | 2158.79 | 45.57 | 35.22
58741 | 58741 | ND | MROW | 1821.845 | 28 | 30.706 | [11 empty] | 2158.79 | 45.57 | 35.22
58744 | 58744 | ND | MROW | 1821.845 | 28 | 30.706 | [11 empty] | 2158.79 | 45.57 | 35.22
58746 | 58746 | ND | MROW | 1821.845 | 28 | 30.706 | [11 empty] | 2158.79 | 45.57 | 35.22
58747 | 58747 | ND | MROW | 1821.845 | 28 | 30.706 | [11 empty] | 2158.79 | 45.57 | 35.22
58748 | 58748 | ND | MROW | 1821.845 | 28 | 30.706 | [11 empty] | 2158.79 | 45.57 | 35.22
58750 | 58750 | ND | MROW | 1821.845 | 28 | 30.706 | [11 empty] | 2158.79 | 45.57 | 35.22
58752 | 58752 | ND | MROW | 1821.845 | 28 | 30.706 | [11 empty] | 2158.79 | 45.57 | 35.22
58755 | 58755 | ND | MROW | 1821.845 | 28 | 30.706 | [11 empty] | 2158.79 | 45.57 | 35.22
58756 | 58756 | ND | MROW | 1821.845 | 28 | 30.706 | [11 empty] | 2158.79 | 45.57 | 35.22
58757 | 58757 | ND | MROW | 1821.845 | 28 | 30.706 | [11 empty] | 2158.79 | 45.57 | 35.22
58758 | 58758 | ND | MROW | 1821.845 | 28 | 30.706 | [11 empty] | 2158.79 | 45.57 | 35.22
58759 | 58759 | ND | MROW | 1821.845 | 28 | 30.706 | [11 empty] | 2158.79 | 45.57 | 35.22
58760 | 58760 | ND | MROW | 1821.845 | 28 | 30.706 | [11 empty] | 2158.79 | 45.57 | 35.22
58761 | 58761 | ND | MROW | 1821.845 | 28 | 30.706 | [11 empty] | 2158.79 | 45.57 | 35.22
58762 | 58762 | ND | MROW | 1821.845 | 28 | 30.706 | [11 empty] | 2158.79 | 45.57 | 35.22
58763 | 58763 | ND | MROW | 1821.845 | 28 | 30.706 | [11 empty] | 2158.79 | 45.57 | 35.22
58765 | 58765 | ND | MROW | 1821.845 | 28 | 30.706 | [11 empty] | 2158.79 | 45.57 | 35.22
58768 | 58768 | ND | MROW | 1821.845 | 28 | 30.706 | [11 empty] | 2158.79 | 45.57 | 35.22
58769 | 58769 | ND | MROW | 1821.845 | 28 | 30.706 | [11 empty] | 2158.79 | 45.57 | 35.22
58770 | 58770 | ND | MROW | 1821.845 | 28 | 30.706 | [11 empty] | 2158.79 | 45.57 | 35.22
58771 | 58771 | ND | MROW | 1821.845 | 28 | 30.706 | [11 empty] | 2158.79 | 45.57 | 35.22
58772 | 58772 | ND | MROW | 1821.845 | 28 | 30.706 | [11 empty] | 2158.79 | 45.57 | 35.22
58773 | 58773 | ND | MROW | 1821.845 | 28 | 30.706 | [11 empty] | 2158.79 | 45.57 | 35.22
58775 | 58775 | ND | MROW | 1821.845 | 28 | 30.706 | [11 empty] | 2158.79 | 45.57 | 35.22
58776 | 58776 | ND | MROW | 1821.845 | 28 | 30.706 | [11 empty] | 2158.79 | 45.57 | 35.22
58778 | 58778 | ND | MROW | 1821.845 | 28 | 30.706 | [11 empty] | 2158.79 | 45.57 | 35.22
58779 | 58779 | ND | MROW | 1821.845 | 28 | 30.706 | [11 empty] | 2158.79 | 45.57 | 35.22
58781 | 58781 | ND | MROW | 1821.845 | 28 | 30.706 | [11 empty] | 2158.79 | 45.57 | 35.22
58782 | 58782 | ND | MROW | 1821.845 | 28 | 30.706 | [11 empty] | 2158.79 | 45.57 | 35.22
58783 | 58783 | ND | MROW | 1821.845 | 28 | 30.706 | [11 empty] | 2158.79 | 45.57 | 35.22
58784 | 58784 | ND | MROW | 1821.845 | 28 | 30.706 | [11 empty] | 2158.79 | 45.57 | 35.22
58785 | 58785 | ND | MROW | 1821.845 | 28 | 30.706 | [11 empty] | 2158.79 | 45.57 | 35.22
58787 | 58787 | ND | MROW | 1821.845 | 28 | 30.706 | [11 empty] | 2158.79 | 45.57 | 35.22
58788 | 58788 | ND | MROW | 1821.845 | 28 | 30.706 | [11 empty] | 2158.79 | 45.57 | 35.22
58789 | 58789 | ND | MROW | 1821.845 | 28 | 30.706 | [11 empty] | 2158.79 | 45.57 | 35.22
58790 | 58790 | ND | MROW | 1821.845 | 28 | 30.706 | [11 empty] | 2158.79 | 45.57 | 35.22
58792 | 58792 | ND | MROW | 1821.845 | 28 | 30.706 | [11 empty] | 2158.79 | 45.57 | 35.22
58793 | 58793 | ND | MROW | 1821.845 | 28 | 30.706 | [11 empty] | 2158.79 | 45.57 | 35.22
58794 | 58794 | ND | MROW | 1821.845 | 28 | 30.706 | [11 empty] | 2158.79 | 45.57 | 35.22
58795 | 58795 | ND | MROW | 1821.845 | 28 | 30.706 | [11 empty] | 2158.79 | 45.57 | 35.22
58801 | 58801 | ND | MROW | 1821.845 | 28 | 30.706 | [11 empty] | 2158.79 | 45.57 | 35.22
58802 | 58802 | ND | MROW | 1821.845 | 28 | 30.706 | [11 empty] | 2158.79 | 45.57 | 35.22
58830 | 58830 | ND | MROW | 1821.845 | 28 | 30.706 | [11 empty] | 2158.79 | 45.57 | 35.22
58831 | 58831 | ND | MROW | 1821.845 | 28 | 30.706 | [11 empty] | 2158.79 | 45.57 | 35.22
58833 | 58833 | ND | MROW | 1821.845 | 28 | 30.706 | NWPP | 902.24 | 19.13 | 14.9 | [7 empty] | 2158.79 | 45.57 | 35.22
58835 | 58835 | ND | MROW | 1821.845 | 28 | 30.706 | [11 empty] | 2158.79 | 45.57 | 35.22
58838 | 58838 | ND | MROW | 1821.845 | 28 | 30.706 | [11 empty] | 2158.79 | 45.57 | 35.22
58843 | 58843 | ND | MROW | 1821.845 | 28 | 30.706 | [11 empty] | 2158.79 | 45.57 | 35.22
58844 | 58844 | ND | MROW | 1821.845 | 28 | 30.706 | NWPP | 902.24 | 19.13 | 14.9 | [7 empty] | 2158.79 | 45.57 | 35.22
58845 | 58845 | ND | MROW | 1821.845 | 28 | 30.706 | [11 empty] | 2158.79 | 45.57 | 35.22
58847 | 58847 | ND | MROW | 1821.845 | 28 | 30.706 | [11 empty] | 2158.79 | 45.57 | 35.22
58849 | 58849 | ND | MROW | 1821.845 | 28 | 30.706 | [11 empty] | 2158.79 | 45.57 | 35.22
58852 | 58852 | ND | MROW | 1821.845 | 28 | 30.706 | [11 empty] | 2158.79 | 45.57 | 35.22
58853 | 58853 | ND | MROW | 1821.845 | 28 | 30.706 | [11 empty] | 2158.79 | 45.57 | 35.22
58854 | 58854 | ND | MROW | 1821.845 | 28 | 30.706 | [11 empty] | 2158.79 | 45.57 | 35.22
58856 | 58856 | ND | MROW | 1821.845 | 28 | 30.706 | [11 empty] | 2158.79 | 45.57 | 35.22
59001 | 59001 | MT | NWPP | 902.24 | 19.13 | 14.9 | [11 empty] | 1333.64 | 49.28 | 18.73
59002 | 59002 | MT | NWPP | 902.24 | 19.13 | 14.9 | [11 empty] | 1333.64 | 49.28 | 18.73
59003 | 59003 | MT | NWPP | 902.24 | 19.13 | 14.9 | [11 empty] | 1333.64 | 49.28 | 18.73
59004 | 59004 | MT | NWPP | 902.24 | 19.13 | 14.9 | [11 empty] | 1333.64 | 49.28 | 18.73
59006 | 59006 | MT | NWPP | 902.24 | 19.13 | 14.9 | [11 empty] | 1333.64 | 49.28 | 18.73
59007 | 59007 | MT | NWPP | 902.24 | 19.13 | 14.9 | [11 empty] | 1333.64 | 49.28 | 18.73
59008 | 59008 | MT | NWPP | 902.24 | 19.13 | 14.9 | [11 empty] | 1333.64 | 49.28 | 18.73
59010 | 59010 | MT | NWPP | 902.24 | 19.13 | 14.9 | MROW | 1821.845 | 28 | 30.706 | [7 empty] | 1333.64 | 49.28 | 18.73
59011 | 59011 | MT | NWPP | 902.24 | 19.13 | 14.9 | [11 empty] | 1333.64 | 49.28 | 18.73
59012 | 59012 | MT | NWPP | 902.24 | 19.13 | 14.9 | [11 empty] | 1333.64 | 49.28 | 18.73
59013 | 59013 | MT | NWPP | 902.24 | 19.13 | 14.9 | [11 empty] | 1333.64 | 49.28 | 18.73
59014 | 59014 | MT | NWPP | 902.24 | 19.13 | 14.9 | [11 empty] | 1333.64 | 49.28 | 18.73
59015 | 59015 | MT | NWPP | 902.24 | 19.13 | 14.9 | [11 empty] | 1333.64 | 49.28 | 18.73
59016 | 59016 | MT | NWPP | 902.24 | 19.13 | 14.9 | [11 empty] | 1333.64 | 49.28 | 18.73
59017 | 59017 | MT | NWPP | 902.24 | 19.13 | 14.9 | [11 empty] | 1333.64 | 49.28 | 18.73
59018 | 59018 | MT | NWPP | 902.24 | 19.13 | 14.9 | [11 empty] | 1333.64 | 49.28 | 18.73
59019 | 59019 | MT | NWPP | 902.24 | 19.13 | 14.9 | [11 empty] | 1333.64 | 49.28 | 18.73
59020 | 59020 | MT | NWPP | 902.24 | 19.13 | 14.9 | [11 empty] | 1333.64 | 49.28 | 18.73
59022 | 59022 | MT | NWPP | 902.24 | 19.13 | 14.9 | [11 empty] | 1333.64 | 49.28 | 18.73
59024 | 59024 | MT | NWPP | 902.24 | 19.13 | 14.9 | [11 empty] | 1333.64 | 49.28 | 18.73
59025 | 59025 | MT | NWPP | 902.24 | 19.13 | 14.9 | [11 empty] | 1333.64 | 49.28 | 18.73
59026 | 59026 | MT | NWPP | 902.24 | 19.13 | 14.9 | [11 empty] | 1333.64 | 49.28 | 18.73
59027 | 59027 | MT | NWPP | 902.24 | 19.13 | 14.9 | [11 empty] | 1333.64 | 49.28 | 18.73
59028 | 59028 | MT | NWPP | 902.24 | 19.13 | 14.9 | [11 empty] | 1333.64 | 49.28 | 18.73
59029 | 59029 | MT | NWPP | 902.24 | 19.13 | 14.9 | [11 empty] | 1333.64 | 49.28 | 18.73
59030 | 59030 | MT | NWPP | 902.24 | 19.13 | 14.9 | [11 empty] | 1333.64 | 49.28 | 18.73
59031 | 59031 | MT | NWPP | 902.24 | 19.13 | 14.9 | [11 empty] | 1333.64 | 49.28 | 18.73
59032 | 59032 | MT | NWPP | 902.24 | 19.13 | 14.9 | [11 empty] | 1333.64 | 49.28 | 18.73
59033 | 59033 | MT | NWPP | 902.24 | 19.13 | 14.9 | [11 empty] | 1333.64 | 49.28 | 18.73
59034 | 59034 | MT | NWPP | 902.24 | 19.13 | 14.9 | [11 empty] | 1333.64 | 49.28 | 18.73
59035 | 59035 | MT | NWPP | 902.24 | 19.13 | 14.9 | [11 empty] | 1333.64 | 49.28 | 18.73
59036 | 59036 | MT | NWPP | 902.24 | 19.13 | 14.9 | [11 empty] | 1333.64 | 49.28 | 18.73
59037 | 59037 | MT | NWPP | 902.24 | 19.13 | 14.9 | [11 empty] | 1333.64 | 49.28 | 18.73
59038 | 59038 | MT | NWPP | 902.24 | 19.13 | 14.9 | MROW | 1821.845 | 28 | 30.706 | [7 empty] | 1333.64 | 49.28 | 18.73
59039 | 59039 | MT | NWPP | 902.24 | 19.13 | 14.9 | MROW | 1821.845 | 28 | 30.706 | [7 empty] | 1333.64 | 49.28 | 18.73
59041 | 59041 | MT | NWPP | 902.24 | 19.13 | 14.9 | [11 empty] | 1333.64 | 49.28 | 18.73
59043 | 59043 | MT | NWPP | 902.24 | 19.13 | 14.9 | [11 empty] | 1333.64 | 49.28 | 18.73
59044 | 59044 | MT | NWPP | 902.24 | 19.13 | 14.9 | [11 empty] | 1333.64 | 49.28 | 18.73
59046 | 59046 | MT | NWPP | 902.24 | 19.13 | 14.9 | [11 empty] | 1333.64 | 49.28 | 18.73
59047 | 59047 | MT | NWPP | 902.24 | 19.13 | 14.9 | [11 empty] | 1333.64 | 49.28 | 18.73
59050 | 59050 | MT | NWPP | 902.24 | 19.13 | 14.9 | [11 empty] | 1333.64 | 49.28 | 18.73
59051 | 59051 | MT | NWPP | 902.24 | 19.13 | 14.9 | [11 empty] | 1333.64 | 49.28 | 18.73
59052 | 59052 | MT | NWPP | 902.24 | 19.13 | 14.9 | [11 empty] | 1333.64 | 49.28 | 18.73
59053 | 59053 | MT | NWPP | 902.24 | 19.13 | 14.9 | [11 empty] | 1333.64 | 49.28 | 18.73
59054 | 59054 | MT | NWPP | 902.24 | 19.13 | 14.9 | [11 empty] | 1333.64 | 49.28 | 18.73
59055 | 59055 | MT | NWPP | 902.24 | 19.13 | 14.9 | [11 empty] | 1333.64 | 49.28 | 18.73
59057 | 59057 | MT | NWPP | 902.24 | 19.13 | 14.9 | [11 empty] | 1333.64 | 49.28 | 18.73
59058 | 59058 | MT | NWPP | 902.24 | 19.13 | 14.9 | MROW | 1821.845 | 28 | 30.706 | [7 empty] | 1333.64 | 49.28 | 18.73
59059 | 59059 | MT | NWPP | 902.24 | 19.13 | 14.9 | [11 empty] | 1333.64 | 49.28 | 18.73
59061 | 59061 | MT | NWPP | 902.24 | 19.13 | 14.9 | [11 empty] | 1333.64 | 49.28 | 18.73
59062 | 59062 | MT | NWPP | 902.24 | 19.13 | 14.9 | [11 empty] | 1333.64 | 49.28 | 18.73
59063 | 59063 | MT | NWPP | 902.24 | 19.13 | 14.9 | [11 empty] | 1333.64 | 49.28 | 18.73
59064 | 59064 | MT | NWPP | 902.24 | 19.13 | 14.9 | [11 empty] | 1333.64 | 49.28 | 18.73
59065 | 59065 | MT | NWPP | 902.24 | 19.13 | 14.9 | [11 empty] | 1333.64 | 49.28 | 18.73
59066 | 59066 | MT | NWPP | 902.24 | 19.13 | 14.9 | [11 empty] | 1333.64 | 49.28 | 18.73
59067 | 59067 | MT | NWPP | 902.24 | 19.13 | 14.9 | [11 empty] | 1333.64 | 49.28 | 18.73
59068 | 59068 | MT | NWPP | 902.24 | 19.13 | 14.9 | [11 empty] | 1333.64 | 49.28 | 18.73
59069 | 59069 | MT | NWPP | 902.24 | 19.13 | 14.9 | [11 empty] | 1333.64 | 49.28 | 18.73
59070 | 59070 | MT | NWPP | 902.24 | 19.13 | 14.9 | [11 empty] | 1333.64 | 49.28 | 18.73
59071 | 59071 | MT | NWPP | 902.24 | 19.13 | 14.9 | [11 empty] | 1333.64 | 49.28 | 18.73
59072 | 59072 | MT | NWPP | 902.24 | 19.13 | 14.9 | [11 empty] | 1333.64 | 49.28 | 18.73
59073 | 59073 | MT | NWPP | 902.24 | 19.13 | 14.9 | [11 empty] | 1333.64 | 49.28 | 18.73
59074 | 59074 | MT | NWPP | 902.24 | 19.13 | 14.9 | [11 empty] | 1333.64 | 49.28 | 18.73
59075 | 59075 | MT | NWPP | 902.24 | 19.13 | 14.9 | [11 empty] | 1333.64 | 49.28 | 18.73
59076 | 59076 | MT | NWPP | 902.24 | 19.13 | 14.9 | MROW | 1821.845 | 28 | 30.706 | [7 empty] | 1333.64 | 49.28 | 18.73
59077 | 59077 | MT | NWPP | 902.24 | 19.13 | 14.9 | MROW | 1821.845 | 28 | 30.706 | [7 empty] | 1333.64 | 49.28 | 18.73
59078 | 59078 | MT | NWPP | 902.24 | 19.13 | 14.9 | [11 empty] | 1333.64 | 49.28 | 18.73
59079 | 59079 | MT | NWPP | 902.24 | 19.13 | 14.9 | [11 empty] | 1333.64 | 49.28 | 18.73
59081 | 59081 | MT | NWPP | 902.24 | 19.13 | 14.9 | [11 empty] | 1333.64 | 49.28 | 18.73
59082 | 59082 | MT | NWPP | 902.24 | 19.13 | 14.9 | [11 empty] | 1333.64 | 49.28 | 18.73
59083 | 59083 | MT | NWPP | 902.24 | 19.13 | 14.9 | [11 empty] | 1333.64 | 49.28 | 18.73
59084 | 59084 | MT | NWPP | 902.24 | 19.13 | 14.9 | [11 empty] | 1333.64 | 49.28 | 18.73
59085 | 59085 | MT | NWPP | 902.24 | 19.13 | 14.9 | [11 empty] | 1333.64 | 49.28 | 18.73
59086 | 59086 | MT | NWPP | 902.24 | 19.13 | 14.9 | [11 empty] | 1333.64 | 49.28 | 18.73
59087 | 59087 | MT | NWPP | 902.24 | 19.13 | 14.9 | [11 empty] | 1333.64 | 49.28 | 18.73
59088 | 59088 | MT | NWPP | 902.24 | 19.13 | 14.9 | [11 empty] | 1333.64 | 49.28 | 18.73
59089 | 59089 | MT | NWPP | 902.24 | 19.13 | 14.9 | [11 empty] | 1333.64 | 49.28 | 18.73
59101 | 59101 | MT | NWPP | 902.24 | 19.13 | 14.9 | [11 empty] | 1333.64 | 49.28 | 18.73
59102 | 59102 | MT | NWPP | 902.24 | 19.13 | 14.9 | [11 empty] | 1333.64 | 49.28 | 18.73
59103 | 59103 | MT | NWPP | 902.24 | 19.13 | 14.9 | [11 empty] | 1333.64 | 49.28 | 18.73
59104 | 59104 | MT | NWPP | 902.24 | 19.13 | 14.9 | [11 empty] | 1333.64 | 49.28 | 18.73
59105 | 59105 | MT | NWPP | 902.24 | 19.13 | 14.9 | [11 empty] | 1333.64 | 49.28 | 18.73
59106 | 59106 | MT | NWPP | 902.24 | 19.13 | 14.9 | [11 empty] | 1333.64 | 49.28 | 18.73
59107 | 59107 | MT | NWPP | 902.24 | 19.13 | 14.9 | [11 empty] | 1333.64 | 49.28 | 18.73
59108 | 59108 | MT | NWPP | 902.24 | 19.13 | 14.9 | [11 empty] | 1333.64 | 49.28 | 18.73
59111 | 59111 | MT | NWPP | 902.24 | 19.13 | 14.9 | [11 empty] | 1333.64 | 49.28 | 18.73
59114 | 59114 | MT | NWPP | 902.24 | 19.13 | 14.9 | [11 empty] | 1333.64 | 49.28 | 18.73
59115 | 59115 | MT | NWPP | 902.24 | 19.13 | 14.9 | [11 empty] | 1333.64 | 49.28 | 18.73
59116 | 59116 | MT | NWPP | 902.24 | 19.13 | 14.9 | [11 empty] | 1333.64 | 49.28 | 18.73
59117 | 59117 | MT | NWPP | 902.24 | 19.13 | 14.9 | [11 empty] | 1333.64 | 49.28 | 18.73
59201 | 59201 | MT | MROW | 1821.845 | 28 | 30.706 | [11 empty] | 2158.79 | 45.57 | 35.22
59211 | 59211 | MT | MROW | 1821.845 | 28 | 30.706 | NWPP | 902.24 | 19.13 | 14.9 | [7 empty] | 2158.79 | 45.57 | 35.22
59212 | 59212 | MT | MROW | 1821.845 | 28 | 30.706 | NWPP | 902.24 | 19.13 | 14.9 | [7 empty] | 2158.79 | 45.57 | 35.22
59213 | 59213 | MT | MROW | 1821.845 | 28 | 30.706 | NWPP | 902.24 | 19.13 | 14.9 | [7 empty] | 2158.79 | 45.57 | 35.22
59214 | 59214 | MT | NWPP | 902.24 | 19.13 | 14.9 | MROW | 1821.845 | 28 | 30.706 | [7 empty] | 1333.64 | 49.28 | 18.73
59215 | 59215 | MT | NWPP | 902.24 | 19.13 | 14.9 | MROW | 1821.845 | 28 | 30.706 | [7 empty] | 1333.64 | 49.28 | 18.73
59217 | 59217 | MT | MROW | 1821.845 | 28 | 30.706 | NWPP | 902.24 | 19.13 | 14.9 | [7 empty] | 2158.79 | 45.57 | 35.22
59218 | 59218 | MT | MROW | 1821.845 | 28 | 30.706 | NWPP | 902.24 | 19.13 | 14.9 | [7 empty] | 2158.79 | 45.57 | 35.22
59219 | 59219 | MT | NWPP | 902.24 | 19.13 | 14.9 | MROW | 1821.845 | 28 | 30.706 | [7 empty] | 1333.64 | 49.28 | 18.73
59221 | 59221 | MT | MROW | 1821.845 | 28 | 30.706 | NWPP | 902.24 | 19.13 | 14.9 | [7 empty] | 2158.79 | 45.57 | 35.22
59222 | 59222 | MT | MROW | 1821.845 | 28 | 30.706 | NWPP | 902.24 | 19.13 | 14.9 | [7 empty] | 2158.79 | 45.57 | 35.22
59223 | 59223 | MT | MROW | 1821.845 | 28 | 30.706 | NWPP | 902.24 | 19.13 | 14.9 | [7 empty] | 2158.79 | 45.57 | 35.22
59225 | 59225 | MT | MROW | 1821.845 | 28 | 30.706 | [11 empty] | 2158.79 | 45.57 | 35.22
59226 | 59226 | MT | MROW | 1821.845 | 28 | 30.706 | NWPP | 902.24 | 19.13 | 14.9 | [7 empty] | 2158.79 | 45.57 | 35.22
59230 | 59230 | MT | NWPP | 902.24 | 19.13 | 14.9 | MROW | 1821.845 | 28 | 30.706 | [7 empty] | 1333.64 | 49.28 | 18.73
59231 | 59231 | MT | NWPP | 902.24 | 19.13 | 14.9 | MROW | 1821.845 | 28 | 30.706 | [7 empty] | 1333.64 | 49.28 | 18.73
59240 | 59240 | MT | MROW | 1821.845 | 28 | 30.706 | [11 empty] | 2158.79 | 45.57 | 35.22
59241 | 59241 | MT | NWPP | 902.24 | 19.13 | 14.9 | [11 empty] | 1333.64 | 49.28 | 18.73
59242 | 59242 | MT | MROW | 1821.845 | 28 | 30.706 | NWPP | 902.24 | 19.13 | 14.9 | [7 empty] | 2158.79 | 45.57 | 35.22
59243 | 59243 | MT | NWPP | 902.24 | 19.13 | 14.9 | MROW | 1821.845 | 28 | 30.706 | [7 empty] | 1333.64 | 49.28 | 18.73
59244 | 59244 | MT | MROW | 1821.845 | 28 | 30.706 | NWPP | 902.24 | 19.13 | 14.9 | [7 empty] | 2158.79 | 45.57 | 35.22
59245 | 59245 | MT | MROW | 1821.845 | 28 | 30.706 | NWPP | 902.24 | 19.13 | 14.9 | [7 empty] | 2158.79 | 45.57 | 35.22
59247 | 59247 | MT | MROW | 1821.845 | 28 | 30.706 | NWPP | 902.24 | 19.13 | 14.9 | [7 empty] | 2158.79 | 45.57 | 35.22
59248 | 59248 | MT | MROW | 1821.845 | 28 | 30.706 | NWPP | 902.24 | 19.13 | 14.9 | [7 empty] | 2158.79 | 45.57 | 35.22
59250 | 59250 | MT | MROW | 1821.845 | 28 | 30.706 | [11 empty] | 2158.79 | 45.57 | 35.22
59252 | 59252 | MT | MROW | 1821.845 | 28 | 30.706 | NWPP | 902.24 | 19.13 | 14.9 | [7 empty] | 2158.79 | 45.57 | 35.22
59253 | 59253 | MT | MROW | 1821.845 | 28 | 30.706 | [11 empty] | 2158.79 | 45.57 | 35.22
59254 | 59254 | MT | MROW | 1821.845 | 28 | 30.706 | NWPP | 902.24 | 19.13 | 14.9 | [7 empty] | 2158.79 | 45.57 | 35.22