59255 | 59255 | MT | MROW | 1821.845 | 28 | 30.706 | NWPP | 902.24 | 19.13 | 14.9 | [7 empty] | 2158.79 | 45.57 | 35.22
59256 | 59256 | MT | NWPP | 902.24 | 19.13 | 14.9 | MROW | 1821.845 | 28 | 30.706 | [7 empty] | 1333.64 | 49.28 | 18.73
59257 | 59257 | MT | MROW | 1821.845 | 28 | 30.706 | NWPP | 902.24 | 19.13 | 14.9 | [7 empty] | 2158.79 | 45.57 | 35.22
59258 | 59258 | MT | MROW | 1821.845 | 28 | 30.706 | NWPP | 902.24 | 19.13 | 14.9 | [7 empty] | 2158.79 | 45.57 | 35.22
59259 | 59259 | MT | NWPP | 902.24 | 19.13 | 14.9 | MROW | 1821.845 | 28 | 30.706 | [7 empty] | 1333.64 | 49.28 | 18.73
59260 | 59260 | MT | MROW | 1821.845 | 28 | 30.706 | NWPP | 902.24 | 19.13 | 14.9 | [7 empty] | 2158.79 | 45.57 | 35.22
59261 | 59261 | MT | NWPP | 902.24 | 19.13 | 14.9 | [11 empty] | 1333.64 | 49.28 | 18.73
59262 | 59262 | MT | MROW | 1821.845 | 28 | 30.706 | NWPP | 902.24 | 19.13 | 14.9 | [7 empty] | 2158.79 | 45.57 | 35.22
59263 | 59263 | MT | MROW | 1821.845 | 28 | 30.706 | [11 empty] | 2158.79 | 45.57 | 35.22
59270 | 59270 | MT | MROW | 1821.845 | 28 | 30.706 | NWPP | 902.24 | 19.13 | 14.9 | [7 empty] | 2158.79 | 45.57 | 35.22
59273 | 59273 | MT | NWPP | 902.24 | 19.13 | 14.9 | [11 empty] | 1333.64 | 49.28 | 18.73
59274 | 59274 | MT | NWPP | 902.24 | 19.13 | 14.9 | MROW | 1821.845 | 28 | 30.706 | [7 empty] | 1333.64 | 49.28 | 18.73
59275 | 59275 | MT | NWPP | 902.24 | 19.13 | 14.9 | MROW | 1821.845 | 28 | 30.706 | [7 empty] | 1333.64 | 49.28 | 18.73
59276 | 59276 | MT | MROW | 1821.845 | 28 | 30.706 | NWPP | 902.24 | 19.13 | 14.9 | [7 empty] | 2158.79 | 45.57 | 35.22
59301 | 59301 | MT | MROW | 1821.845 | 28 | 30.706 | NWPP | 902.24 | 19.13 | 14.9 | [7 empty] | 2158.79 | 45.57 | 35.22
59311 | 59311 | MT | NWPP | 902.24 | 19.13 | 14.9 | [11 empty] | 1333.64 | 49.28 | 18.73
59312 | 59312 | MT | NWPP | 902.24 | 19.13 | 14.9 | MROW | 1821.845 | 28 | 30.706 | [7 empty] | 1333.64 | 49.28 | 18.73
59313 | 59313 | MT | MROW | 1821.845 | 28 | 30.706 | NWPP | 902.24 | 19.13 | 14.9 | [7 empty] | 2158.79 | 45.57 | 35.22
59314 | 59314 | MT | NWPP | 902.24 | 19.13 | 14.9 | MROW | 1821.845 | 28 | 30.706 | [7 empty] | 1333.64 | 49.28 | 18.73
59315 | 59315 | MT | NWPP | 902.24 | 19.13 | 14.9 | MROW | 1821.845 | 28 | 30.706 | [7 empty] | 1333.64 | 49.28 | 18.73
59316 | 59316 | MT | NWPP | 902.24 | 19.13 | 14.9 | [11 empty] | 1333.64 | 49.28 | 18.73
59317 | 59317 | MT | NWPP | 902.24 | 19.13 | 14.9 | MROW | 1821.845 | 28 | 30.706 | [7 empty] | 1333.64 | 49.28 | 18.73
59318 | 59318 | MT | NWPP | 902.24 | 19.13 | 14.9 | [11 empty] | 1333.64 | 49.28 | 18.73
59319 | 59319 | MT | NWPP | 902.24 | 19.13 | 14.9 | [11 empty] | 1333.64 | 49.28 | 18.73
59322 | 59322 | MT | NWPP | 902.24 | 19.13 | 14.9 | MROW | 1821.845 | 28 | 30.706 | [7 empty] | 1333.64 | 49.28 | 18.73
59323 | 59323 | MT | NWPP | 902.24 | 19.13 | 14.9 | [11 empty] | 1333.64 | 49.28 | 18.73
59324 | 59324 | MT | NWPP | 902.24 | 19.13 | 14.9 | MROW | 1821.845 | 28 | 30.706 | [7 empty] | 1333.64 | 49.28 | 18.73
59326 | 59326 | MT | MROW | 1821.845 | 28 | 30.706 | NWPP | 902.24 | 19.13 | 14.9 | [7 empty] | 2158.79 | 45.57 | 35.22
59327 | 59327 | MT | MROW | 1821.845 | 28 | 30.706 | NWPP | 902.24 | 19.13 | 14.9 | [7 empty] | 2158.79 | 45.57 | 35.22
59330 | 59330 | MT | MROW | 1821.845 | 28 | 30.706 | NWPP | 902.24 | 19.13 | 14.9 | [7 empty] | 2158.79 | 45.57 | 35.22
59332 | 59332 | MT | NWPP | 902.24 | 19.13 | 14.9 | [11 empty] | 1333.64 | 49.28 | 18.73
59333 | 59333 | MT | NWPP | 902.24 | 19.13 | 14.9 | [11 empty] | 1333.64 | 49.28 | 18.73
59336 | 59336 | MT | MROW | 1821.845 | 28 | 30.706 | NWPP | 902.24 | 19.13 | 14.9 | [7 empty] | 2158.79 | 45.57 | 35.22
59337 | 59337 | MT | NWPP | 902.24 | 19.13 | 14.9 | [11 empty] | 1333.64 | 49.28 | 18.73
59338 | 59338 | MT | MROW | 1821.845 | 28 | 30.706 | NWPP | 902.24 | 19.13 | 14.9 | [7 empty] | 2158.79 | 45.57 | 35.22
59339 | 59339 | MT | NWPP | 902.24 | 19.13 | 14.9 | MROW | 1821.845 | 28 | 30.706 | [7 empty] | 1333.64 | 49.28 | 18.73
59341 | 59341 | MT | MROW | 1821.845 | 28 | 30.706 | NWPP | 902.24 | 19.13 | 14.9 | [7 empty] | 2158.79 | 45.57 | 35.22
59343 | 59343 | MT | NWPP | 902.24 | 19.13 | 14.9 | [11 empty] | 1333.64 | 49.28 | 18.73
59344 | 59344 | MT | MROW | 1821.845 | 28 | 30.706 | NWPP | 902.24 | 19.13 | 14.9 | [7 empty] | 2158.79 | 45.57 | 35.22
59345 | 59345 | MT | NWPP | 902.24 | 19.13 | 14.9 | MROW | 1821.845 | 28 | 30.706 | [7 empty] | 1333.64 | 49.28 | 18.73
59347 | 59347 | MT | NWPP | 902.24 | 19.13 | 14.9 | MROW | 1821.845 | 28 | 30.706 | [7 empty] | 1333.64 | 49.28 | 18.73
59348 | 59348 | MT | NWPP | 902.24 | 19.13 | 14.9 | [11 empty] | 1333.64 | 49.28 | 18.73
59349 | 59349 | MT | MROW | 1821.845 | 28 | 30.706 | NWPP | 902.24 | 19.13 | 14.9 | [7 empty] | 2158.79 | 45.57 | 35.22
59351 | 59351 | MT | NWPP | 902.24 | 19.13 | 14.9 | MROW | 1821.845 | 28 | 30.706 | [7 empty] | 1333.64 | 49.28 | 18.73
59353 | 59353 | MT | MROW | 1821.845 | 28 | 30.706 | [11 empty] | 2158.79 | 45.57 | 35.22
59354 | 59354 | MT | NWPP | 902.24 | 19.13 | 14.9 | MROW | 1821.845 | 28 | 30.706 | [7 empty] | 1333.64 | 49.28 | 18.73
59401 | 59401 | MT | NWPP | 902.24 | 19.13 | 14.9 | [11 empty] | 1333.64 | 49.28 | 18.73
59402 | 59402 | MT | NWPP | 902.24 | 19.13 | 14.9 | [11 empty] | 1333.64 | 49.28 | 18.73
59403 | 59403 | MT | NWPP | 902.24 | 19.13 | 14.9 | [11 empty] | 1333.64 | 49.28 | 18.73
59404 | 59404 | MT | NWPP | 902.24 | 19.13 | 14.9 | [11 empty] | 1333.64 | 49.28 | 18.73
59405 | 59405 | MT | NWPP | 902.24 | 19.13 | 14.9 | [11 empty] | 1333.64 | 49.28 | 18.73
59406 | 59406 | MT | NWPP | 902.24 | 19.13 | 14.9 | [11 empty] | 1333.64 | 49.28 | 18.73
59410 | 59410 | MT | NWPP | 902.24 | 19.13 | 14.9 | [11 empty] | 1333.64 | 49.28 | 18.73
59411 | 59411 | MT | NWPP | 902.24 | 19.13 | 14.9 | [11 empty] | 1333.64 | 49.28 | 18.73
59412 | 59412 | MT | NWPP | 902.24 | 19.13 | 14.9 | [11 empty] | 1333.64 | 49.28 | 18.73
59414 | 59414 | MT | NWPP | 902.24 | 19.13 | 14.9 | [11 empty] | 1333.64 | 49.28 | 18.73
59416 | 59416 | MT | NWPP | 902.24 | 19.13 | 14.9 | [11 empty] | 1333.64 | 49.28 | 18.73
59417 | 59417 | MT | NWPP | 902.24 | 19.13 | 14.9 | [11 empty] | 1333.64 | 49.28 | 18.73
59418 | 59418 | MT | NWPP | 902.24 | 19.13 | 14.9 | [11 empty] | 1333.64 | 49.28 | 18.73
59419 | 59419 | MT | NWPP | 902.24 | 19.13 | 14.9 | [11 empty] | 1333.64 | 49.28 | 18.73
59420 | 59420 | MT | NWPP | 902.24 | 19.13 | 14.9 | [11 empty] | 1333.64 | 49.28 | 18.73
59421 | 59421 | MT | NWPP | 902.24 | 19.13 | 14.9 | [11 empty] | 1333.64 | 49.28 | 18.73
59422 | 59422 | MT | NWPP | 902.24 | 19.13 | 14.9 | [11 empty] | 1333.64 | 49.28 | 18.73
59424 | 59424 | MT | NWPP | 902.24 | 19.13 | 14.9 | [11 empty] | 1333.64 | 49.28 | 18.73
59425 | 59425 | MT | NWPP | 902.24 | 19.13 | 14.9 | [11 empty] | 1333.64 | 49.28 | 18.73
59427 | 59427 | MT | NWPP | 902.24 | 19.13 | 14.9 | [11 empty] | 1333.64 | 49.28 | 18.73
59430 | 59430 | MT | NWPP | 902.24 | 19.13 | 14.9 | [11 empty] | 1333.64 | 49.28 | 18.73
59432 | 59432 | MT | NWPP | 902.24 | 19.13 | 14.9 | [11 empty] | 1333.64 | 49.28 | 18.73
59433 | 59433 | MT | NWPP | 902.24 | 19.13 | 14.9 | [11 empty] | 1333.64 | 49.28 | 18.73
59434 | 59434 | MT | NWPP | 902.24 | 19.13 | 14.9 | [11 empty] | 1333.64 | 49.28 | 18.73
59435 | 59435 | MT | NWPP | 902.24 | 19.13 | 14.9 | [11 empty] | 1333.64 | 49.28 | 18.73
59436 | 59436 | MT | NWPP | 902.24 | 19.13 | 14.9 | [11 empty] | 1333.64 | 49.28 | 18.73
59440 | 59440 | MT | NWPP | 902.24 | 19.13 | 14.9 | [11 empty] | 1333.64 | 49.28 | 18.73
59441 | 59441 | MT | NWPP | 902.24 | 19.13 | 14.9 | [11 empty] | 1333.64 | 49.28 | 18.73
59442 | 59442 | MT | NWPP | 902.24 | 19.13 | 14.9 | [11 empty] | 1333.64 | 49.28 | 18.73
59443 | 59443 | MT | NWPP | 902.24 | 19.13 | 14.9 | [11 empty] | 1333.64 | 49.28 | 18.73
59444 | 59444 | MT | NWPP | 902.24 | 19.13 | 14.9 | [11 empty] | 1333.64 | 49.28 | 18.73
59445 | 59445 | MT | NWPP | 902.24 | 19.13 | 14.9 | [11 empty] | 1333.64 | 49.28 | 18.73
59446 | 59446 | MT | NWPP | 902.24 | 19.13 | 14.9 | [11 empty] | 1333.64 | 49.28 | 18.73
59447 | 59447 | MT | NWPP | 902.24 | 19.13 | 14.9 | [11 empty] | 1333.64 | 49.28 | 18.73
59448 | 59448 | MT | NWPP | 902.24 | 19.13 | 14.9 | [11 empty] | 1333.64 | 49.28 | 18.73
59450 | 59450 | MT | NWPP | 902.24 | 19.13 | 14.9 | [11 empty] | 1333.64 | 49.28 | 18.73
59451 | 59451 | MT | NWPP | 902.24 | 19.13 | 14.9 | [11 empty] | 1333.64 | 49.28 | 18.73
59452 | 59452 | MT | NWPP | 902.24 | 19.13 | 14.9 | [11 empty] | 1333.64 | 49.28 | 18.73
59453 | 59453 | MT | NWPP | 902.24 | 19.13 | 14.9 | [11 empty] | 1333.64 | 49.28 | 18.73
59454 | 59454 | MT | NWPP | 902.24 | 19.13 | 14.9 | [11 empty] | 1333.64 | 49.28 | 18.73
59456 | 59456 | MT | NWPP | 902.24 | 19.13 | 14.9 | [11 empty] | 1333.64 | 49.28 | 18.73
59457 | 59457 | MT | NWPP | 902.24 | 19.13 | 14.9 | [11 empty] | 1333.64 | 49.28 | 18.73
59460 | 59460 | MT | NWPP | 902.24 | 19.13 | 14.9 | [11 empty] | 1333.64 | 49.28 | 18.73
59461 | 59461 | MT | NWPP | 902.24 | 19.13 | 14.9 | [11 empty] | 1333.64 | 49.28 | 18.73
59462 | 59462 | MT | NWPP | 902.24 | 19.13 | 14.9 | [11 empty] | 1333.64 | 49.28 | 18.73
59463 | 59463 | MT | NWPP | 902.24 | 19.13 | 14.9 | [11 empty] | 1333.64 | 49.28 | 18.73
59464 | 59464 | MT | NWPP | 902.24 | 19.13 | 14.9 | [11 empty] | 1333.64 | 49.28 | 18.73
59465 | 59465 | MT | NWPP | 902.24 | 19.13 | 14.9 | [11 empty] | 1333.64 | 49.28 | 18.73
59466 | 59466 | MT | NWPP | 902.24 | 19.13 | 14.9 | [11 empty] | 1333.64 | 49.28 | 18.73
59467 | 59467 | MT | NWPP | 902.24 | 19.13 | 14.9 | [11 empty] | 1333.64 | 49.28 | 18.73
59468 | 59468 | MT | NWPP | 902.24 | 19.13 | 14.9 | [11 empty] | 1333.64 | 49.28 | 18.73
59469 | 59469 | MT | NWPP | 902.24 | 19.13 | 14.9 | [11 empty] | 1333.64 | 49.28 | 18.73
59471 | 59471 | MT | NWPP | 902.24 | 19.13 | 14.9 | [11 empty] | 1333.64 | 49.28 | 18.73
59472 | 59472 | MT | NWPP | 902.24 | 19.13 | 14.9 | [11 empty] | 1333.64 | 49.28 | 18.73
59473 | 59473 | MT | NWPP | 902.24 | 19.13 | 14.9 | [11 empty] | 1333.64 | 49.28 | 18.73
59474 | 59474 | MT | NWPP | 902.24 | 19.13 | 14.9 | [11 empty] | 1333.64 | 49.28 | 18.73
59477 | 59477 | MT | NWPP | 902.24 | 19.13 | 14.9 | [11 empty] | 1333.64 | 49.28 | 18.73
59479 | 59479 | MT | NWPP | 902.24 | 19.13 | 14.9 | [11 empty] | 1333.64 | 49.28 | 18.73
59480 | 59480 | MT | NWPP | 902.24 | 19.13 | 14.9 | [11 empty] | 1333.64 | 49.28 | 18.73
59482 | 59482 | MT | NWPP | 902.24 | 19.13 | 14.9 | [11 empty] | 1333.64 | 49.28 | 18.73
59483 | 59483 | MT | NWPP | 902.24 | 19.13 | 14.9 | [11 empty] | 1333.64 | 49.28 | 18.73
59484 | 59484 | MT | NWPP | 902.24 | 19.13 | 14.9 | [11 empty] | 1333.64 | 49.28 | 18.73
59485 | 59485 | MT | NWPP | 902.24 | 19.13 | 14.9 | [11 empty] | 1333.64 | 49.28 | 18.73
59486 | 59486 | MT | NWPP | 902.24 | 19.13 | 14.9 | [11 empty] | 1333.64 | 49.28 | 18.73
59487 | 59487 | MT | NWPP | 902.24 | 19.13 | 14.9 | [11 empty] | 1333.64 | 49.28 | 18.73
59489 | 59489 | MT | NWPP | 902.24 | 19.13 | 14.9 | [11 empty] | 1333.64 | 49.28 | 18.73
59501 | 59501 | MT | NWPP | 902.24 | 19.13 | 14.9 | [11 empty] | 1333.64 | 49.28 | 18.73
59520 | 59520 | MT | NWPP | 902.24 | 19.13 | 14.9 | [11 empty] | 1333.64 | 49.28 | 18.73
59521 | 59521 | MT | NWPP | 902.24 | 19.13 | 14.9 | [11 empty] | 1333.64 | 49.28 | 18.73
59522 | 59522 | MT | NWPP | 902.24 | 19.13 | 14.9 | [11 empty] | 1333.64 | 49.28 | 18.73
59523 | 59523 | MT | NWPP | 902.24 | 19.13 | 14.9 | [11 empty] | 1333.64 | 49.28 | 18.73
59524 | 59524 | MT | NWPP | 902.24 | 19.13 | 14.9 | [11 empty] | 1333.64 | 49.28 | 18.73
59525 | 59525 | MT | NWPP | 902.24 | 19.13 | 14.9 | [11 empty] | 1333.64 | 49.28 | 18.73
59526 | 59526 | MT | NWPP | 902.24 | 19.13 | 14.9 | [11 empty] | 1333.64 | 49.28 | 18.73
59527 | 59527 | MT | NWPP | 902.24 | 19.13 | 14.9 | [11 empty] | 1333.64 | 49.28 | 18.73
59528 | 59528 | MT | NWPP | 902.24 | 19.13 | 14.9 | [11 empty] | 1333.64 | 49.28 | 18.73
59529 | 59529 | MT | NWPP | 902.24 | 19.13 | 14.9 | [11 empty] | 1333.64 | 49.28 | 18.73
59530 | 59530 | MT | NWPP | 902.24 | 19.13 | 14.9 | [11 empty] | 1333.64 | 49.28 | 18.73
59531 | 59531 | MT | NWPP | 902.24 | 19.13 | 14.9 | [11 empty] | 1333.64 | 49.28 | 18.73
59532 | 59532 | MT | NWPP | 902.24 | 19.13 | 14.9 | [11 empty] | 1333.64 | 49.28 | 18.73
59535 | 59535 | MT | NWPP | 902.24 | 19.13 | 14.9 | [11 empty] | 1333.64 | 49.28 | 18.73
59537 | 59537 | MT | NWPP | 902.24 | 19.13 | 14.9 | [11 empty] | 1333.64 | 49.28 | 18.73
59538 | 59538 | MT | NWPP | 902.24 | 19.13 | 14.9 | [11 empty] | 1333.64 | 49.28 | 18.73
59540 | 59540 | MT | NWPP | 902.24 | 19.13 | 14.9 | [11 empty] | 1333.64 | 49.28 | 18.73
59542 | 59542 | MT | NWPP | 902.24 | 19.13 | 14.9 | [11 empty] | 1333.64 | 49.28 | 18.73
59544 | 59544 | MT | NWPP | 902.24 | 19.13 | 14.9 | [11 empty] | 1333.64 | 49.28 | 18.73
59545 | 59545 | MT | NWPP | 902.24 | 19.13 | 14.9 | [11 empty] | 1333.64 | 49.28 | 18.73
59546 | 59546 | MT | NWPP | 902.24 | 19.13 | 14.9 | [11 empty] | 1333.64 | 49.28 | 18.73
59547 | 59547 | MT | NWPP | 902.24 | 19.13 | 14.9 | [11 empty] | 1333.64 | 49.28 | 18.73
59601 | 59601 | MT | NWPP | 902.24 | 19.13 | 14.9 | [11 empty] | 1333.64 | 49.28 | 18.73
59602 | 59602 | MT | NWPP | 902.24 | 19.13 | 14.9 | [11 empty] | 1333.64 | 49.28 | 18.73
59604 | 59604 | MT | NWPP | 902.24 | 19.13 | 14.9 | [11 empty] | 1333.64 | 49.28 | 18.73
59620 | 59620 | MT | NWPP | 902.24 | 19.13 | 14.9 | [11 empty] | 1333.64 | 49.28 | 18.73
59623 | 59623 | MT | NWPP | 902.24 | 19.13 | 14.9 | [11 empty] | 1333.64 | 49.28 | 18.73
59624 | 59624 | MT | NWPP | 902.24 | 19.13 | 14.9 | [11 empty] | 1333.64 | 49.28 | 18.73
59625 | 59625 | MT | NWPP | 902.24 | 19.13 | 14.9 | [11 empty] | 1333.64 | 49.28 | 18.73
59626 | 59626 | MT | NWPP | 902.24 | 19.13 | 14.9 | [11 empty] | 1333.64 | 49.28 | 18.73
59631 | 59631 | MT | NWPP | 902.24 | 19.13 | 14.9 | [11 empty] | 1333.64 | 49.28 | 18.73
59632 | 59632 | MT | NWPP | 902.24 | 19.13 | 14.9 | [11 empty] | 1333.64 | 49.28 | 18.73
59633 | 59633 | MT | NWPP | 902.24 | 19.13 | 14.9 | [11 empty] | 1333.64 | 49.28 | 18.73
59634 | 59634 | MT | NWPP | 902.24 | 19.13 | 14.9 | [11 empty] | 1333.64 | 49.28 | 18.73
59635 | 59635 | MT | NWPP | 902.24 | 19.13 | 14.9 | [11 empty] | 1333.64 | 49.28 | 18.73
59636 | 59636 | MT | NWPP | 902.24 | 19.13 | 14.9 | [11 empty] | 1333.64 | 49.28 | 18.73
59638 | 59638 | MT | NWPP | 902.24 | 19.13 | 14.9 | [11 empty] | 1333.64 | 49.28 | 18.73
59639 | 59639 | MT | NWPP | 902.24 | 19.13 | 14.9 | [11 empty] | 1333.64 | 49.28 | 18.73
59640 | 59640 | MT | NWPP | 902.24 | 19.13 | 14.9 | [11 empty] | 1333.64 | 49.28 | 18.73
59641 | 59641 | MT | NWPP | 902.24 | 19.13 | 14.9 | [11 empty] | 1333.64 | 49.28 | 18.73
59642 | 59642 | MT | NWPP | 902.24 | 19.13 | 14.9 | [11 empty] | 1333.64 | 49.28 | 18.73
59643 | 59643 | MT | NWPP | 902.24 | 19.13 | 14.9 | [11 empty] | 1333.64 | 49.28 | 18.73
59644 | 59644 | MT | NWPP | 902.24 | 19.13 | 14.9 | [11 empty] | 1333.64 | 49.28 | 18.73
59645 | 59645 | MT | NWPP | 902.24 | 19.13 | 14.9 | [11 empty] | 1333.64 | 49.28 | 18.73
59647 | 59647 | MT | NWPP | 902.24 | 19.13 | 14.9 | [11 empty] | 1333.64 | 49.28 | 18.73
59648 | 59648 | MT | NWPP | 902.24 | 19.13 | 14.9 | [11 empty] | 1333.64 | 49.28 | 18.73
59701 | 59701 | MT | NWPP | 902.24 | 19.13 | 14.9 | [11 empty] | 1333.64 | 49.28 | 18.73
59702 | 59702 | MT | NWPP | 902.24 | 19.13 | 14.9 | [11 empty] | 1333.64 | 49.28 | 18.73
59703 | 59703 | MT | NWPP | 902.24 | 19.13 | 14.9 | [11 empty] | 1333.64 | 49.28 | 18.73
59707 | 59707 | MT | NWPP | 902.24 | 19.13 | 14.9 | [11 empty] | 1333.64 | 49.28 | 18.73
59710 | 59710 | MT | NWPP | 902.24 | 19.13 | 14.9 | [11 empty] | 1333.64 | 49.28 | 18.73
59711 | 59711 | MT | NWPP | 902.24 | 19.13 | 14.9 | [11 empty] | 1333.64 | 49.28 | 18.73
59713 | 59713 | MT | NWPP | 902.24 | 19.13 | 14.9 | [11 empty] | 1333.64 | 49.28 | 18.73
59714 | 59714 | MT | NWPP | 902.24 | 19.13 | 14.9 | [11 empty] | 1333.64 | 49.28 | 18.73
59715 | 59715 | MT | NWPP | 902.24 | 19.13 | 14.9 | [11 empty] | 1333.64 | 49.28 | 18.73
59716 | 59716 | MT | NWPP | 902.24 | 19.13 | 14.9 | [11 empty] | 1333.64 | 49.28 | 18.73
59717 | 59717 | MT | NWPP | 902.24 | 19.13 | 14.9 | [11 empty] | 1333.64 | 49.28 | 18.73
59718 | 59718 | MT | NWPP | 902.24 | 19.13 | 14.9 | [11 empty] | 1333.64 | 49.28 | 18.73
59719 | 59719 | MT | NWPP | 902.24 | 19.13 | 14.9 | [11 empty] | 1333.64 | 49.28 | 18.73
59720 | 59720 | MT | NWPP | 902.24 | 19.13 | 14.9 | [11 empty] | 1333.64 | 49.28 | 18.73
59721 | 59721 | MT | NWPP | 902.24 | 19.13 | 14.9 | [11 empty] | 1333.64 | 49.28 | 18.73
59722 | 59722 | MT | NWPP | 902.24 | 19.13 | 14.9 | [11 empty] | 1333.64 | 49.28 | 18.73
59724 | 59724 | MT | NWPP | 902.24 | 19.13 | 14.9 | [11 empty] | 1333.64 | 49.28 | 18.73
59725 | 59725 | MT | NWPP | 902.24 | 19.13 | 14.9 | [11 empty] | 1333.64 | 49.28 | 18.73
59727 | 59727 | MT | NWPP | 902.24 | 19.13 | 14.9 | [11 empty] | 1333.64 | 49.28 | 18.73
59728 | 59728 | MT | NWPP | 902.24 | 19.13 | 14.9 | [11 empty] | 1333.64 | 49.28 | 18.73
59729 | 59729 | MT | NWPP | 902.24 | 19.13 | 14.9 | [11 empty] | 1333.64 | 49.28 | 18.73
59730 | 59730 | MT | NWPP | 902.24 | 19.13 | 14.9 | [11 empty] | 1333.64 | 49.28 | 18.73
59731 | 59731 | MT | NWPP | 902.24 | 19.13 | 14.9 | [11 empty] | 1333.64 | 49.28 | 18.73
59732 | 59732 | MT | NWPP | 902.24 | 19.13 | 14.9 | [11 empty] | 1333.64 | 49.28 | 18.73
59733 | 59733 | MT | NWPP | 902.24 | 19.13 | 14.9 | [11 empty] | 1333.64 | 49.28 | 18.73
59735 | 59735 | MT | NWPP | 902.24 | 19.13 | 14.9 | [11 empty] | 1333.64 | 49.28 | 18.73
59736 | 59736 | MT | NWPP | 902.24 | 19.13 | 14.9 | [11 empty] | 1333.64 | 49.28 | 18.73
59739 | 59739 | MT | NWPP | 902.24 | 19.13 | 14.9 | [11 empty] | 1333.64 | 49.28 | 18.73
59740 | 59740 | MT | NWPP | 902.24 | 19.13 | 14.9 | [11 empty] | 1333.64 | 49.28 | 18.73
59741 | 59741 | MT | NWPP | 902.24 | 19.13 | 14.9 | [11 empty] | 1333.64 | 49.28 | 18.73
59743 | 59743 | MT | NWPP | 902.24 | 19.13 | 14.9 | [11 empty] | 1333.64 | 49.28 | 18.73
59745 | 59745 | MT | NWPP | 902.24 | 19.13 | 14.9 | [11 empty] | 1333.64 | 49.28 | 18.73
59746 | 59746 | MT | NWPP | 902.24 | 19.13 | 14.9 | [11 empty] | 1333.64 | 49.28 | 18.73
59747 | 59747 | MT | NWPP | 902.24 | 19.13 | 14.9 | [11 empty] | 1333.64 | 49.28 | 18.73
59748 | 59748 | MT | NWPP | 902.24 | 19.13 | 14.9 | [11 empty] | 1333.64 | 49.28 | 18.73
59749 | 59749 | MT | NWPP | 902.24 | 19.13 | 14.9 | [11 empty] | 1333.64 | 49.28 | 18.73
59750 | 59750 | MT | NWPP | 902.24 | 19.13 | 14.9 | [11 empty] | 1333.64 | 49.28 | 18.73
59751 | 59751 | MT | NWPP | 902.24 | 19.13 | 14.9 | [11 empty] | 1333.64 | 49.28 | 18.73
59752 | 59752 | MT | NWPP | 902.24 | 19.13 | 14.9 | [11 empty] | 1333.64 | 49.28 | 18.73
59754 | 59754 | MT | NWPP | 902.24 | 19.13 | 14.9 | [11 empty] | 1333.64 | 49.28 | 18.73
59755 | 59755 | MT | NWPP | 902.24 | 19.13 | 14.9 | [11 empty] | 1333.64 | 49.28 | 18.73
59756 | 59756 | MT | NWPP | 902.24 | 19.13 | 14.9 | [11 empty] | 1333.64 | 49.28 | 18.73
59758 | 59758 | MT | NWPP | 902.24 | 19.13 | 14.9 | [11 empty] | 1333.64 | 49.28 | 18.73
59759 | 59759 | MT | NWPP | 902.24 | 19.13 | 14.9 | [11 empty] | 1333.64 | 49.28 | 18.73
59760 | 59760 | MT | NWPP | 902.24 | 19.13 | 14.9 | [11 empty] | 1333.64 | 49.28 | 18.73
59761 | 59761 | MT | NWPP | 902.24 | 19.13 | 14.9 | [11 empty] | 1333.64 | 49.28 | 18.73
59762 | 59762 | MT | NWPP | 902.24 | 19.13 | 14.9 | [11 empty] | 1333.64 | 49.28 | 18.73
59771 | 59771 | MT | NWPP | 902.24 | 19.13 | 14.9 | [11 empty] | 1333.64 | 49.28 | 18.73
59772 | 59772 | MT | NWPP | 902.24 | 19.13 | 14.9 | [11 empty] | 1333.64 | 49.28 | 18.73
59773 | 59773 | MT | NWPP | 902.24 | 19.13 | 14.9 | [11 empty] | 1333.64 | 49.28 | 18.73
59801 | 59801 | MT | NWPP | 902.24 | 19.13 | 14.9 | [11 empty] | 1333.64 | 49.28 | 18.73
59802 | 59802 | MT | NWPP | 902.24 | 19.13 | 14.9 | [11 empty] | 1333.64 | 49.28 | 18.73
59803 | 59803 | MT | NWPP | 902.24 | 19.13 | 14.9 | [11 empty] | 1333.64 | 49.28 | 18.73
59804 | 59804 | MT | NWPP | 902.24 | 19.13 | 14.9 | [11 empty] | 1333.64 | 49.28 | 18.73
59806 | 59806 | MT | NWPP | 902.24 | 19.13 | 14.9 | [11 empty] | 1333.64 | 49.28 | 18.73
59807 | 59807 | MT | NWPP | 902.24 | 19.13 | 14.9 | [11 empty] | 1333.64 | 49.28 | 18.73
59808 | 59808 | MT | NWPP | 902.24 | 19.13 | 14.9 | [11 empty] | 1333.64 | 49.28 | 18.73
59812 | 59812 | MT | NWPP | 902.24 | 19.13 | 14.9 | [11 empty] | 1333.64 | 49.28 | 18.73
59820 | 59820 | MT | NWPP | 902.24 | 19.13 | 14.9 | [11 empty] | 1333.64 | 49.28 | 18.73
59821 | 59821 | MT | NWPP | 902.24 | 19.13 | 14.9 | [11 empty] | 1333.64 | 49.28 | 18.73
59823 | 59823 | MT | NWPP | 902.24 | 19.13 | 14.9 | [11 empty] | 1333.64 | 49.28 | 18.73
59824 | 59824 | MT | NWPP | 902.24 | 19.13 | 14.9 | [11 empty] | 1333.64 | 49.28 | 18.73
59825 | 59825 | MT | NWPP | 902.24 | 19.13 | 14.9 | [11 empty] | 1333.64 | 49.28 | 18.73
59826 | 59826 | MT | NWPP | 902.24 | 19.13 | 14.9 | [11 empty] | 1333.64 | 49.28 | 18.73
59827 | 59827 | MT | NWPP | 902.24 | 19.13 | 14.9 | [11 empty] | 1333.64 | 49.28 | 18.73
59828 | 59828 | MT | NWPP | 902.24 | 19.13 | 14.9 | [11 empty] | 1333.64 | 49.28 | 18.73
59829 | 59829 | MT | NWPP | 902.24 | 19.13 | 14.9 | [11 empty] | 1333.64 | 49.28 | 18.73
59830 | 59830 | MT | NWPP | 902.24 | 19.13 | 14.9 | [11 empty] | 1333.64 | 49.28 | 18.73
59831 | 59831 | MT | NWPP | 902.24 | 19.13 | 14.9 | [11 empty] | 1333.64 | 49.28 | 18.73
59832 | 59832 | MT | NWPP | 902.24 | 19.13 | 14.9 | [11 empty] | 1333.64 | 49.28 | 18.73
59833 | 59833 | MT | NWPP | 902.24 | 19.13 | 14.9 | [11 empty] | 1333.64 | 49.28 | 18.73
59834 | 59834 | MT | NWPP | 902.24 | 19.13 | 14.9 | [11 empty] | 1333.64 | 49.28 | 18.73
59835 | 59835 | MT | NWPP | 902.24 | 19.13 | 14.9 | [11 empty] | 1333.64 | 49.28 | 18.73
59836 | 59836 | MT | NWPP | 902.24 | 19.13 | 14.9 | [11 empty] | 1333.64 | 49.28 | 18.73
59837 | 59837 | MT | NWPP | 902.24 | 19.13 | 14.9 | [11 empty] | 1333.64 | 49.28 | 18.73
59840 | 59840 | MT | NWPP | 902.24 | 19.13 | 14.9 | [11 empty] | 1333.64 | 49.28 | 18.73
59841 | 59841 | MT | NWPP | 902.24 | 19.13 | 14.9 | [11 empty] | 1333.64 | 49.28 | 18.73
59842 | 59842 | MT | NWPP | 902.24 | 19.13 | 14.9 | [11 empty] | 1333.64 | 49.28 | 18.73
59843 | 59843 | MT | NWPP | 902.24 | 19.13 | 14.9 | [11 empty] | 1333.64 | 49.28 | 18.73
59844 | 59844 | MT | NWPP | 902.24 | 19.13 | 14.9 | [11 empty] | 1333.64 | 49.28 | 18.73
59845 | 59845 | MT | NWPP | 902.24 | 19.13 | 14.9 | [11 empty] | 1333.64 | 49.28 | 18.73
59846 | 59846 | MT | NWPP | 902.24 | 19.13 | 14.9 | [11 empty] | 1333.64 | 49.28 | 18.73
59847 | 59847 | MT | NWPP | 902.24 | 19.13 | 14.9 | [11 empty] | 1333.64 | 49.28 | 18.73
59848 | 59848 | MT | NWPP | 902.24 | 19.13 | 14.9 | [11 empty] | 1333.64 | 49.28 | 18.73
59851 | 59851 | MT | NWPP | 902.24 | 19.13 | 14.9 | [11 empty] | 1333.64 | 49.28 | 18.73
59852 | 59852 | MT | NWPP | 902.24 | 19.13 | 14.9 | [11 empty] | 1333.64 | 49.28 | 18.73
59853 | 59853 | MT | NWPP | 902.24 | 19.13 | 14.9 | [11 empty] | 1333.64 | 49.28 | 18.73
59854 | 59854 | MT | NWPP | 902.24 | 19.13 | 14.9 | [11 empty] | 1333.64 | 49.28 | 18.73
59855 | 59855 | MT | NWPP | 902.24 | 19.13 | 14.9 | [11 empty] | 1333.64 | 49.28 | 18.73
59856 | 59856 | MT | NWPP | 902.24 | 19.13 | 14.9 | [11 empty] | 1333.64 | 49.28 | 18.73
59858 | 59858 | MT | NWPP | 902.24 | 19.13 | 14.9 | [11 empty] | 1333.64 | 49.28 | 18.73
59859 | 59859 | MT | NWPP | 902.24 | 19.13 | 14.9 | [11 empty] | 1333.64 | 49.28 | 18.73
59860 | 59860 | MT | NWPP | 902.24 | 19.13 | 14.9 | [11 empty] | 1333.64 | 49.28 | 18.73
59863 | 59863 | MT | NWPP | 902.24 | 19.13 | 14.9 | [11 empty] | 1333.64 | 49.28 | 18.73
59864 | 59864 | MT | NWPP | 902.24 | 19.13 | 14.9 | [11 empty] | 1333.64 | 49.28 | 18.73
59865 | 59865 | MT | NWPP | 902.24 | 19.13 | 14.9 | [11 empty] | 1333.64 | 49.28 | 18.73
59866 | 59866 | MT | NWPP | 902.24 | 19.13 | 14.9 | [11 empty] | 1333.64 | 49.28 | 18.73
59867 | 59867 | MT | NWPP | 902.24 | 19.13 | 14.9 | [11 empty] | 1333.64 | 49.28 | 18.73
59868 | 59868 | MT | NWPP | 902.24 | 19.13 | 14.9 | [11 empty] | 1333.64 | 49.28 | 18.73
59870 | 59870 | MT | NWPP | 902.24 | 19.13 | 14.9 | [11 empty] | 1333.64 | 49.28 | 18.73
59871 | 59871 | MT | NWPP | 902.24 | 19.13 | 14.9 | [11 empty] | 1333.64 | 49.28 | 18.73
59872 | 59872 | MT | NWPP | 902.24 | 19.13 | 14.9 | [11 empty] | 1333.64 | 49.28 | 18.73
59873 | 59873 | MT | NWPP | 902.24 | 19.13 | 14.9 | [11 empty] | 1333.64 | 49.28 | 18.73
59874 | 59874 | MT | NWPP | 902.24 | 19.13 | 14.9 | [11 empty] | 1333.64 | 49.28 | 18.73
59875 | 59875 | MT | NWPP | 902.24 | 19.13 | 14.9 | [11 empty] | 1333.64 | 49.28 | 18.73
59901 | 59901 | MT | NWPP | 902.24 | 19.13 | 14.9 | [11 empty] | 1333.64 | 49.28 | 18.73
59902 | 59902 | MT | NWPP | 902.24 | 19.13 | 14.9 | [11 empty] | 1333.64 | 49.28 | 18.73
59903 | 59903 | MT | NWPP | 902.24 | 19.13 | 14.9 | [11 empty] | 1333.64 | 49.28 | 18.73
59904 | 59904 | MT | NWPP | 902.24 | 19.13 | 14.9 | [11 empty] | 1333.64 | 49.28 | 18.73
59910 | 59910 | MT | NWPP | 902.24 | 19.13 | 14.9 | [11 empty] | 1333.64 | 49.28 | 18.73
59911 | 59911 | MT | NWPP | 902.24 | 19.13 | 14.9 | [11 empty] | 1333.64 | 49.28 | 18.73
59912 | 59912 | MT | NWPP | 902.24 | 19.13 | 14.9 | [11 empty] | 1333.64 | 49.28 | 18.73
59913 | 59913 | MT | NWPP | 902.24 | 19.13 | 14.9 | [11 empty] | 1333.64 | 49.28 | 18.73
59914 | 59914 | MT | NWPP | 902.24 | 19.13 | 14.9 | [11 empty] | 1333.64 | 49.28 | 18.73
59915 | 59915 | MT | NWPP | 902.24 | 19.13 | 14.9 | [11 empty] | 1333.64 | 49.28 | 18.73
59916 | 59916 | MT | NWPP | 902.24 | 19.13 | 14.9 | [11 empty] | 1333.64 | 49.28 | 18.73
59917 | 59917 | MT | NWPP | 902.24 | 19.13 | 14.9 | [11 empty] | 1333.64 | 49.28 | 18.73
59918 | 59918 | MT | NWPP | 902.24 | 19.13 | 14.9 | [11 empty] | 1333.64 | 49.28 | 18.73
59919 | 59919 | MT | NWPP | 902.24 | 19.13 | 14.9 | [11 empty] | 1333.64 | 49.28 | 18.73
59920 | 59920 | MT | NWPP | 902.24 | 19.13 | 14.9 | [11 empty] | 1333.64 | 49.28 | 18.73
59921 | 59921 | MT | NWPP | 902.24 | 19.13 | 14.9 | [11 empty] | 1333.64 | 49.28 | 18.73
59922 | 59922 | MT | NWPP | 902.24 | 19.13 | 14.9 | [11 empty] | 1333.64 | 49.28 | 18.73
59923 | 59923 | MT | NWPP | 902.24 | 19.13 | 14.9 | [11 empty] | 1333.64 | 49.28 | 18.73
59925 | 59925 | MT | NWPP | 902.24 | 19.13 | 14.9 | [11 empty] | 1333.64 | 49.28 | 18.73
59926 | 59926 | MT | NWPP | 902.24 | 19.13 | 14.9 | [11 empty] | 1333.64 | 49.28 | 18.73
59927 | 59927 | MT | NWPP | 902.24 | 19.13 | 14.9 | [11 empty] | 1333.64 | 49.28 | 18.73
59928 | 59928 | MT | NWPP | 902.24 | 19.13 | 14.9 | [11 empty] | 1333.64 | 49.28 | 18.73
59929 | 59929 | MT | NWPP | 902.24 | 19.13 | 14.9 | [11 empty] | 1333.64 | 49.28 | 18.73
59930 | 59930 | MT | NWPP | 902.24 | 19.13 | 14.9 | [11 empty] | 1333.64 | 49.28 | 18.73
59931 | 59931 | MT | NWPP | 902.24 | 19.13 | 14.9 | [11 empty] | 1333.64 | 49.28 | 18.73
59932 | 59932 | MT | NWPP | 902.24 | 19.13 | 14.9 | [11 empty] | 1333.64 | 49.28 | 18.73
59933 | 59933 | MT | NWPP | 902.24 | 19.13 | 14.9 | [11 empty] | 1333.64 | 49.28 | 18.73
59934 | 59934 | MT | NWPP | 902.24 | 19.13 | 14.9 | [11 empty] | 1333.64 | 49.28 | 18.73
59935 | 59935 | MT | NWPP | 902.24 | 19.13 | 14.9 | [11 empty] | 1333.64 | 49.28 | 18.73
59936 | 59936 | MT | NWPP | 902.24 | 19.13 | 14.9 | [11 empty] | 1333.64 | 49.28 | 18.73
59937 | 59937 | MT | NWPP | 902.24 | 19.13 | 14.9 | [11 empty] | 1333.64 | 49.28 | 18.73
60001 | 60001 | IL | RFCW | 1537.825 | 18.235 | 25.709 | [11 empty] | 1992.86 | 24.49 | 31.72
60002 | 60002 | IL | RFCW | 1537.825 | 18.235 | 25.709 | [11 empty] | 1992.86 | 24.49 | 31.72
60004 | 60004 | IL | RFCW | 1537.825 | 18.235 | 25.709 | [11 empty] | 1992.86 | 24.49 | 31.72
60005 | 60005 | IL | RFCW | 1537.825 | 18.235 | 25.709 | [11 empty] | 1992.86 | 24.49 | 31.72
60006 | 60006 | IL | RFCW | 1537.825 | 18.235 | 25.709 | [11 empty] | 1992.86 | 24.49 | 31.72
60007 | 60007 | IL | RFCW | 1537.825 | 18.235 | 25.709 | [11 empty] | 1992.86 | 24.49 | 31.72
60008 | 60008 | IL | RFCW | 1537.825 | 18.235 | 25.709 | [11 empty] | 1992.86 | 24.49 | 31.72
60009 | 60009 | IL | RFCW | 1537.825 | 18.235 | 25.709 | [11 empty] | 1992.86 | 24.49 | 31.72
60010 | 60010 | IL | RFCW | 1537.825 | 18.235 | 25.709 | [11 empty] | 1992.86 | 24.49 | 31.72
60011 | 60011 | IL | RFCW | 1537.825 | 18.235 | 25.709 | [11 empty] | 1992.86 | 24.49 | 31.72
60012 | 60012 | IL | RFCW | 1537.825 | 18.235 | 25.709 | [11 empty] | 1992.86 | 24.49 | 31.72
60013 | 60013 | IL | RFCW | 1537.825 | 18.235 | 25.709 | [11 empty] | 1992.86 | 24.49 | 31.72
60014 | 60014 | IL | RFCW | 1537.825 | 18.235 | 25.709 | [11 empty] | 1992.86 | 24.49 | 31.72
60015 | 60015 | IL | RFCW | 1537.825 | 18.235 | 25.709 | [11 empty] | 1992.86 | 24.49 | 31.72
60016 | 60016 | IL | RFCW | 1537.825 | 18.235 | 25.709 | [11 empty] | 1992.86 | 24.49 | 31.72
60017 | 60017 | IL | RFCW | 1537.825 | 18.235 | 25.709 | [11 empty] | 1992.86 | 24.49 | 31.72
60018 | 60018 | IL | RFCW | 1537.825 | 18.235 | 25.709 | [11 empty] | 1992.86 | 24.49 | 31.72
60019 | 60019 | IL | RFCW | 1537.825 | 18.235 | 25.709 | [11 empty] | 1992.86 | 24.49 | 31.72
60020 | 60020 | IL | RFCW | 1537.825 | 18.235 | 25.709 | [11 empty] | 1992.86 | 24.49 | 31.72
60021 | 60021 | IL | RFCW | 1537.825 | 18.235 | 25.709 | [11 empty] | 1992.86 | 24.49 | 31.72
60022 | 60022 | IL | RFCW | 1537.825 | 18.235 | 25.709 | [11 empty] | 1992.86 | 24.49 | 31.72
60025 | 60025 | IL | RFCW | 1537.825 | 18.235 | 25.709 | [11 empty] | 1992.86 | 24.49 | 31.72
60026 | 60026 | IL | RFCW | 1537.825 | 18.235 | 25.709 | [11 empty] | 1992.86 | 24.49 | 31.72
60029 | 60029 | IL | RFCW | 1537.825 | 18.235 | 25.709 | [11 empty] | 1992.86 | 24.49 | 31.72
60030 | 60030 | IL | RFCW | 1537.825 | 18.235 | 25.709 | [11 empty] | 1992.86 | 24.49 | 31.72
60031 | 60031 | IL | RFCW | 1537.825 | 18.235 | 25.709 | [11 empty] | 1992.86 | 24.49 | 31.72
60033 | 60033 | IL | RFCW | 1537.825 | 18.235 | 25.709 | [11 empty] | 1992.86 | 24.49 | 31.72
60034 | 60034 | IL | RFCW | 1537.825 | 18.235 | 25.709 | [11 empty] | 1992.86 | 24.49 | 31.72
60035 | 60035 | IL | RFCW | 1537.825 | 18.235 | 25.709 | [11 empty] | 1992.86 | 24.49 | 31.72
60037 | 60037 | IL | RFCW | 1537.825 | 18.235 | 25.709 | [11 empty] | 1992.86 | 24.49 | 31.72
60038 | 60038 | IL | RFCW | 1537.825 | 18.235 | 25.709 | [11 empty] | 1992.86 | 24.49 | 31.72
60039 | 60039 | IL | RFCW | 1537.825 | 18.235 | 25.709 | [11 empty] | 1992.86 | 24.49 | 31.72
60040 | 60040 | IL | RFCW | 1537.825 | 18.235 | 25.709 | [11 empty] | 1992.86 | 24.49 | 31.72
60041 | 60041 | IL | RFCW | 1537.825 | 18.235 | 25.709 | [11 empty] | 1992.86 | 24.49 | 31.72
60042 | 60042 | IL | RFCW | 1537.825 | 18.235 | 25.709 | [11 empty] | 1992.86 | 24.49 | 31.72
60043 | 60043 | IL | RFCW | 1537.825 | 18.235 | 25.709 | [11 empty] | 1992.86 | 24.49 | 31.72
60044 | 60044 | IL | RFCW | 1537.825 | 18.235 | 25.709 | [11 empty] | 1992.86 | 24.49 | 31.72
60045 | 60045 | IL | RFCW | 1537.825 | 18.235 | 25.709 | [11 empty] | 1992.86 | 24.49 | 31.72
60046 | 60046 | IL | RFCW | 1537.825 | 18.235 | 25.709 | [11 empty] | 1992.86 | 24.49 | 31.72
60047 | 60047 | IL | RFCW | 1537.825 | 18.235 | 25.709 | [11 empty] | 1992.86 | 24.49 | 31.72
60048 | 60048 | IL | RFCW | 1537.825 | 18.235 | 25.709 | [11 empty] | 1992.86 | 24.49 | 31.72
60049 | 60049 | IL | RFCW | 1537.825 | 18.235 | 25.709 | [11 empty] | 1992.86 | 24.49 | 31.72
60050 | 60050 | IL | RFCW | 1537.825 | 18.235 | 25.709 | [11 empty] | 1992.86 | 24.49 | 31.72
60051 | 60051 | IL | RFCW | 1537.825 | 18.235 | 25.709 | [11 empty] | 1992.86 | 24.49 | 31.72
60053 | 60053 | IL | RFCW | 1537.825 | 18.235 | 25.709 | [11 empty] | 1992.86 | 24.49 | 31.72
60055 | 60055 | IL | RFCW | 1537.825 | 18.235 | 25.709 | [11 empty] | 1992.86 | 24.49 | 31.72
60056 | 60056 | IL | RFCW | 1537.825 | 18.235 | 25.709 | [11 empty] | 1992.86 | 24.49 | 31.72
60060 | 60060 | IL | RFCW | 1537.825 | 18.235 | 25.709 | [11 empty] | 1992.86 | 24.49 | 31.72
60061 | 60061 | IL | RFCW | 1537.825 | 18.235 | 25.709 | [11 empty] | 1992.86 | 24.49 | 31.72
60062 | 60062 | IL | RFCW | 1537.825 | 18.235 | 25.709 | [11 empty] | 1992.86 | 24.49 | 31.72
60064 | 60064 | IL | RFCW | 1537.825 | 18.235 | 25.709 | [11 empty] | 1992.86 | 24.49 | 31.72
60065 | 60065 | IL | RFCW | 1537.825 | 18.235 | 25.709 | [11 empty] | 1992.86 | 24.49 | 31.72
60067 | 60067 | IL | RFCW | 1537.825 | 18.235 | 25.709 | [11 empty] | 1992.86 | 24.49 | 31.72
60068 | 60068 | IL | RFCW | 1537.825 | 18.235 | 25.709 | [11 empty] | 1992.86 | 24.49 | 31.72
60069 | 60069 | IL | RFCW | 1537.825 | 18.235 | 25.709 | [11 empty] | 1992.86 | 24.49 | 31.72
60070 | 60070 | IL | RFCW | 1537.825 | 18.235 | 25.709 | [11 empty] | 1992.86 | 24.49 | 31.72
60071 | 60071 | IL | RFCW | 1537.825 | 18.235 | 25.709 | [11 empty] | 1992.86 | 24.49 | 31.72
60072 | 60072 | IL | RFCW | 1537.825 | 18.235 | 25.709 | [11 empty] | 1992.86 | 24.49 | 31.72
60073 | 60073 | IL | RFCW | 1537.825 | 18.235 | 25.709 | [11 empty] | 1992.86 | 24.49 | 31.72
60074 | 60074 | IL | RFCW | 1537.825 | 18.235 | 25.709 | [11 empty] | 1992.86 | 24.49 | 31.72
60075 | 60075 | IL | RFCW | 1537.825 | 18.235 | 25.709 | [11 empty] | 1992.86 | 24.49 | 31.72
60076 | 60076 | IL | RFCW | 1537.825 | 18.235 | 25.709 | [11 empty] | 1992.86 | 24.49 | 31.72
60077 | 60077 | IL | RFCW | 1537.825 | 18.235 | 25.709 | [11 empty] | 1992.86 | 24.49 | 31.72
60078 | 60078 | IL | RFCW | 1537.825 | 18.235 | 25.709 | [11 empty] | 1992.86 | 24.49 | 31.72
60079 | 60079 | IL | RFCW | 1537.825 | 18.235 | 25.709 | [11 empty] | 1992.86 | 24.49 | 31.72
60080 | 60080 | IL | RFCW | 1537.825 | 18.235 | 25.709 | [11 empty] | 1992.86 | 24.49 | 31.72
60081 | 60081 | IL | RFCW | 1537.825 | 18.235 | 25.709 | [11 empty] | 1992.86 | 24.49 | 31.72
60082 | 60082 | IL | RFCW | 1537.825 | 18.235 | 25.709 | [11 empty] | 1992.86 | 24.49 | 31.72
60083 | 60083 | IL | RFCW | 1537.825 | 18.235 | 25.709 | [11 empty] | 1992.86 | 24.49 | 31.72
60084 | 60084 | IL | RFCW | 1537.825 | 18.235 | 25.709 | [11 empty] | 1992.86 | 24.49 | 31.72
60085 | 60085 | IL | RFCW | 1537.825 | 18.235 | 25.709 | [11 empty] | 1992.86 | 24.49 | 31.72
60086 | 60086 | IL | RFCW | 1537.825 | 18.235 | 25.709 | [11 empty] | 1992.86 | 24.49 | 31.72
60087 | 60087 | IL | RFCW | 1537.825 | 18.235 | 25.709 | [11 empty] | 1992.86 | 24.49 | 31.72
60088 | 60088 | IL | RFCW | 1537.825 | 18.235 | 25.709 | [11 empty] | 1992.86 | 24.49 | 31.72
60089 | 60089 | IL | RFCW | 1537.825 | 18.235 | 25.709 | [11 empty] | 1992.86 | 24.49 | 31.72
60090 | 60090 | IL | RFCW | 1537.825 | 18.235 | 25.709 | [11 empty] | 1992.86 | 24.49 | 31.72
60091 | 60091 | IL | RFCW | 1537.825 | 18.235 | 25.709 | [11 empty] | 1992.86 | 24.49 | 31.72
60092 | 60092 | IL | RFCW | 1537.825 | 18.235 | 25.709 | [11 empty] | 1992.86 | 24.49 | 31.72
60093 | 60093 | IL | RFCW | 1537.825 | 18.235 | 25.709 | [11 empty] | 1992.86 | 24.49 | 31.72
60094 | 60094 | IL | RFCW | 1537.825 | 18.235 | 25.709 | [11 empty] | 1992.86 | 24.49 | 31.72
60095 | 60095 | IL | RFCW | 1537.825 | 18.235 | 25.709 | [11 empty] | 1992.86 | 24.49 | 31.72
60096 | 60096 | IL | RFCW | 1537.825 | 18.235 | 25.709 | [11 empty] | 1992.86 | 24.49 | 31.72
60097 | 60097 | IL | RFCW | 1537.825 | 18.235 | 25.709 | [11 empty] | 1992.86 | 24.49 | 31.72
60098 | 60098 | IL | RFCW | 1537.825 | 18.235 | 25.709 | [11 empty] | 1992.86 | 24.49 | 31.72
60099 | 60099 | IL | RFCW | 1537.825 | 18.235 | 25.709 | [11 empty] | 1992.86 | 24.49 | 31.72
60101 | 60101 | IL | RFCW | 1537.825 | 18.235 | 25.709 | [11 empty] | 1992.86 | 24.49 | 31.72
60102 | 60102 | IL | RFCW | 1537.825 | 18.235 | 25.709 | [11 empty] | 1992.86 | 24.49 | 31.72
60103 | 60103 | IL | RFCW | 1537.825 | 18.235 | 25.709 | [11 empty] | 1992.86 | 24.49 | 31.72
60104 | 60104 | IL | RFCW | 1537.825 | 18.235 | 25.709 | [11 empty] | 1992.86 | 24.49 | 31.72
60105 | 60105 | IL | RFCW | 1537.825 | 18.235 | 25.709 | [11 empty] | 1992.86 | 24.49 | 31.72
60106 | 60106 | IL | RFCW | 1537.825 | 18.235 | 25.709 | [11 empty] | 1992.86 | 24.49 | 31.72
60107 | 60107 | IL | RFCW | 1537.825 | 18.235 | 25.709 | [11 empty] | 1992.86 | 24.49 | 31.72
60108 | 60108 | IL | RFCW | 1537.825 | 18.235 | 25.709 | [11 empty] | 1992.86 | 24.49 | 31.72
60109 | 60109 | IL | RFCW | 1537.825 | 18.235 | 25.709 | [11 empty] | 1992.86 | 24.49 | 31.72
60110 | 60110 | IL | RFCW | 1537.825 | 18.235 | 25.709 | [11 empty] | 1992.86 | 24.49 | 31.72
60111 | 60111 | IL | RFCW | 1537.825 | 18.235 | 25.709 | [11 empty] | 1992.86 | 24.49 | 31.72
60112 | 60112 | IL | RFCW | 1537.825 | 18.235 | 25.709 | [11 empty] | 1992.86 | 24.49 | 31.72
60113 | 60113 | IL | RFCW | 1537.825 | 18.235 | 25.709 | [11 empty] | 1992.86 | 24.49 | 31.72
60114 | 60114 | IL | RFCW | 1537.825 | 18.235 | 25.709 | [11 empty] | 1992.86 | 24.49 | 31.72
60115 | 60115 | IL | RFCW | 1537.825 | 18.235 | 25.709 | [11 empty] | 1992.86 | 24.49 | 31.72
60116 | 60116 | IL | RFCW | 1537.825 | 18.235 | 25.709 | [11 empty] | 1992.86 | 24.49 | 31.72
60117 | 60117 | IL | RFCW | 1537.825 | 18.235 | 25.709 | [11 empty] | 1992.86 | 24.49 | 31.72
60118 | 60118 | IL | RFCW | 1537.825 | 18.235 | 25.709 | [11 empty] | 1992.86 | 24.49 | 31.72
60119 | 60119 | IL | RFCW | 1537.825 | 18.235 | 25.709 | [11 empty] | 1992.86 | 24.49 | 31.72
60120 | 60120 | IL | RFCW | 1537.825 | 18.235 | 25.709 | [11 empty] | 1992.86 | 24.49 | 31.72
60121 | 60121 | IL | RFCW | 1537.825 | 18.235 | 25.709 | [11 empty] | 1992.86 | 24.49 | 31.72
60122 | 60122 | IL | RFCW | 1537.825 | 18.235 | 25.709 | [11 empty] | 1992.86 | 24.49 | 31.72
60123 | 60123 | IL | RFCW | 1537.825 | 18.235 | 25.709 | [11 empty] | 1992.86 | 24.49 | 31.72
60124 | 60124 | IL | RFCW | 1537.825 | 18.235 | 25.709 | [11 empty] | 1992.86 | 24.49 | 31.72
60125 | 60125 | IL | RFCW | 1537.825 | 18.235 | 25.709 | [11 empty] | 1992.86 | 24.49 | 31.72
60126 | 60126 | IL | RFCW | 1537.825 | 18.235 | 25.709 | [11 empty] | 1992.86 | 24.49 | 31.72
60128 | 60128 | IL | RFCW | 1537.825 | 18.235 | 25.709 | [11 empty] | 1992.86 | 24.49 | 31.72
60129 | 60129 | IL | RFCW | 1537.825 | 18.235 | 25.709 | [11 empty] | 1992.86 | 24.49 | 31.72
60130 | 60130 | IL | RFCW | 1537.825 | 18.235 | 25.709 | [11 empty] | 1992.86 | 24.49 | 31.72
60131 | 60131 | IL | RFCW | 1537.825 | 18.235 | 25.709 | [11 empty] | 1992.86 | 24.49 | 31.72
60132 | 60132 | IL | RFCW | 1537.825 | 18.235 | 25.709 | [11 empty] | 1992.86 | 24.49 | 31.72
60133 | 60133 | IL | RFCW | 1537.825 | 18.235 | 25.709 | [11 empty] | 1992.86 | 24.49 | 31.72
60134 | 60134 | IL | RFCW | 1537.825 | 18.235 | 25.709 | [11 empty] | 1992.86 | 24.49 | 31.72
60135 | 60135 | IL | RFCW | 1537.825 | 18.235 | 25.709 | [11 empty] | 1992.86 | 24.49 | 31.72
60136 | 60136 | IL | RFCW | 1537.825 | 18.235 | 25.709 | [11 empty] | 1992.86 | 24.49 | 31.72
60137 | 60137 | IL | RFCW | 1537.825 | 18.235 | 25.709 | [11 empty] | 1992.86 | 24.49 | 31.72
60138 | 60138 | IL | RFCW | 1537.825 | 18.235 | 25.709 | [11 empty] | 1992.86 | 24.49 | 31.72
60139 | 60139 | IL | RFCW | 1537.825 | 18.235 | 25.709 | [11 empty] | 1992.86 | 24.49 | 31.72
60140 | 60140 | IL | RFCW | 1537.825 | 18.235 | 25.709 | [11 empty] | 1992.86 | 24.49 | 31.72
60141 | 60141 | IL | RFCW | 1537.825 | 18.235 | 25.709 | [11 empty] | 1992.86 | 24.49 | 31.72
60142 | 60142 | IL | RFCW | 1537.825 | 18.235 | 25.709 | [11 empty] | 1992.86 | 24.49 | 31.72
60143 | 60143 | IL | RFCW | 1537.825 | 18.235 | 25.709 | [11 empty] | 1992.86 | 24.49 | 31.72
60144 | 60144 | IL | RFCW | 1537.825 | 18.235 | 25.709 | [11 empty] | 1992.86 | 24.49 | 31.72
60145 | 60145 | IL | RFCW | 1537.825 | 18.235 | 25.709 | [11 empty] | 1992.86 | 24.49 | 31.72
60146 | 60146 | IL | RFCW | 1537.825 | 18.235 | 25.709 | [11 empty] | 1992.86 | 24.49 | 31.72
60147 | 60147 | IL | RFCW | 1537.825 | 18.235 | 25.709 | [11 empty] | 1992.86 | 24.49 | 31.72
60148 | 60148 | IL | RFCW | 1537.825 | 18.235 | 25.709 | [11 empty] | 1992.86 | 24.49 | 31.72
60150 | 60150 | IL | RFCW | 1537.825 | 18.235 | 25.709 | [11 empty] | 1992.86 | 24.49 | 31.72
60151 | 60151 | IL | RFCW | 1537.825 | 18.235 | 25.709 | [11 empty] | 1992.86 | 24.49 | 31.72
60152 | 60152 | IL | RFCW | 1537.825 | 18.235 | 25.709 | [11 empty] | 1992.86 | 24.49 | 31.72
60153 | 60153 | IL | RFCW | 1537.825 | 18.235 | 25.709 | [11 empty] | 1992.86 | 24.49 | 31.72
60154 | 60154 | IL | RFCW | 1537.825 | 18.235 | 25.709 | [11 empty] | 1992.86 | 24.49 | 31.72
60155 | 60155 | IL | RFCW | 1537.825 | 18.235 | 25.709 | [11 empty] | 1992.86 | 24.49 | 31.72
60156 | 60156 | IL | RFCW | 1537.825 | 18.235 | 25.709 | [11 empty] | 1992.86 | 24.49 | 31.72
60157 | 60157 | IL | RFCW | 1537.825 | 18.235 | 25.709 | [11 empty] | 1992.86 | 24.49 | 31.72
60159 | 60159 | IL | RFCW | 1537.825 | 18.235 | 25.709 | [11 empty] | 1992.86 | 24.49 | 31.72
60160 | 60160 | IL | RFCW | 1537.825 | 18.235 | 25.709 | [11 empty] | 1992.86 | 24.49 | 31.72
60161 | 60161 | IL | RFCW | 1537.825 | 18.235 | 25.709 | [11 empty] | 1992.86 | 24.49 | 31.72
60162 | 60162 | IL | RFCW | 1537.825 | 18.235 | 25.709 | [11 empty] | 1992.86 | 24.49 | 31.72
60163 | 60163 | IL | RFCW | 1537.825 | 18.235 | 25.709 | [11 empty] | 1992.86 | 24.49 | 31.72
60164 | 60164 | IL | RFCW | 1537.825 | 18.235 | 25.709 | [11 empty] | 1992.86 | 24.49 | 31.72
60165 | 60165 | IL | RFCW | 1537.825 | 18.235 | 25.709 | [11 empty] | 1992.86 | 24.49 | 31.72
60168 | 60168 | IL | RFCW | 1537.825 | 18.235 | 25.709 | [11 empty] | 1992.86 | 24.49 | 31.72
60169 | 60169 | IL | RFCW | 1537.825 | 18.235 | 25.709 | [11 empty] | 1992.86 | 24.49 | 31.72
60170 | 60170 | IL | RFCW | 1537.825 | 18.235 | 25.709 | [11 empty] | 1992.86 | 24.49 | 31.72
60171 | 60171 | IL | RFCW | 1537.825 | 18.235 | 25.709 | [11 empty] | 1992.86 | 24.49 | 31.72
60172 | 60172 | IL | RFCW | 1537.825 | 18.235 | 25.709 | [11 empty] | 1992.86 | 24.49 | 31.72
60173 | 60173 | IL | RFCW | 1537.825 | 18.235 | 25.709 | [11 empty] | 1992.86 | 24.49 | 31.72
60174 | 60174 | IL | SRMW | 1830.511 | 21.146 | 30.501 | RFCW | 1537.825 | 18.235 | 25.709 | [7 empty] | 2101.16 | 25.66 | 32.92
60175 | 60175 | IL | RFCW | 1537.825 | 18.235 | 25.709 | [11 empty] | 1992.86 | 24.49 | 31.72
60176 | 60176 | IL | RFCW | 1537.825 | 18.235 | 25.709 | [11 empty] | 1992.86 | 24.49 | 31.72
60177 | 60177 | IL | RFCW | 1537.825 | 18.235 | 25.709 | [11 empty] | 1992.86 | 24.49 | 31.72
60178 | 60178 | IL | RFCW | 1537.825 | 18.235 | 25.709 | [11 empty] | 1992.86 | 24.49 | 31.72
60179 | 60179 | IL | RFCW | 1537.825 | 18.235 | 25.709 | [11 empty] | 1992.86 | 24.49 | 31.72
60180 | 60180 | IL | RFCW | 1537.825 | 18.235 | 25.709 | [11 empty] | 1992.86 | 24.49 | 31.72
60181 | 60181 | IL | RFCW | 1537.825 | 18.235 | 25.709 | [11 empty] | 1992.86 | 24.49 | 31.72
60182 | 60182 | IL | RFCW | 1537.825 | 18.235 | 25.709 | [11 empty] | 1992.86 | 24.49 | 31.72
60183 | 60183 | IL | RFCW | 1537.825 | 18.235 | 25.709 | [11 empty] | 1992.86 | 24.49 | 31.72
60184 | 60184 | IL | RFCW | 1537.825 | 18.235 | 25.709 | [11 empty] | 1992.86 | 24.49 | 31.72
60185 | 60185 | IL | RFCW | 1537.825 | 18.235 | 25.709 | [11 empty] | 1992.86 | 24.49 | 31.72
60186 | 60186 | IL | RFCW | 1537.825 | 18.235 | 25.709 | [11 empty] | 1992.86 | 24.49 | 31.72
60187 | 60187 | IL | RFCW | 1537.825 | 18.235 | 25.709 | [11 empty] | 1992.86 | 24.49 | 31.72
60188 | 60188 | IL | RFCW | 1537.825 | 18.235 | 25.709 | [11 empty] | 1992.86 | 24.49 | 31.72
60189 | 60189 | IL | RFCW | 1537.825 | 18.235 | 25.709 | [11 empty] | 1992.86 | 24.49 | 31.72
60190 | 60190 | IL | RFCW | 1537.825 | 18.235 | 25.709 | [11 empty] | 1992.86 | 24.49 | 31.72
60191 | 60191 | IL | RFCW | 1537.825 | 18.235 | 25.709 | [11 empty] | 1992.86 | 24.49 | 31.72
60192 | 60192 | IL | RFCW | 1537.825 | 18.235 | 25.709 | [11 empty] | 1992.86 | 24.49 | 31.72
60193 | 60193 | IL | RFCW | 1537.825 | 18.235 | 25.709 | [11 empty] | 1992.86 | 24.49 | 31.72
60194 | 60194 | IL | RFCW | 1537.825 | 18.235 | 25.709 | [11 empty] | 1992.86 | 24.49 | 31.72
60195 | 60195 | IL | RFCW | 1537.825 | 18.235 | 25.709 | [11 empty] | 1992.86 | 24.49 | 31.72
60196 | 60196 | IL | RFCW | 1537.825 | 18.235 | 25.709 | [11 empty] | 1992.86 | 24.49 | 31.72
60197 | 60197 | IL | RFCW | 1537.825 | 18.235 | 25.709 | [11 empty] | 1992.86 | 24.49 | 31.72
60198 | 60198 | IL | RFCW | 1537.825 | 18.235 | 25.709 | [11 empty] | 1992.86 | 24.49 | 31.72
60199 | 60199 | IL | RFCW | 1537.825 | 18.235 | 25.709 | [11 empty] | 1992.86 | 24.49 | 31.72
60201 | 60201 | IL | RFCW | 1537.825 | 18.235 | 25.709 | [11 empty] | 1992.86 | 24.49 | 31.72
60202 | 60202 | IL | RFCW | 1537.825 | 18.235 | 25.709 | [11 empty] | 1992.86 | 24.49 | 31.72
60203 | 60203 | IL | RFCW | 1537.825 | 18.235 | 25.709 | [11 empty] | 1992.86 | 24.49 | 31.72
60204 | 60204 | IL | RFCW | 1537.825 | 18.235 | 25.709 | [11 empty] | 1992.86 | 24.49 | 31.72
60208 | 60208 | IL | RFCW | 1537.825 | 18.235 | 25.709 | [11 empty] | 1992.86 | 24.49 | 31.72
60209 | 60209 | IL | RFCW | 1537.825 | 18.235 | 25.709 | [11 empty] | 1992.86 | 24.49 | 31.72
60301 | 60301 | IL | RFCW | 1537.825 | 18.235 | 25.709 | [11 empty] | 1992.86 | 24.49 | 31.72
60302 | 60302 | IL | RFCW | 1537.825 | 18.235 | 25.709 | [11 empty] | 1992.86 | 24.49 | 31.72
60303 | 60303 | IL | RFCW | 1537.825 | 18.235 | 25.709 | [11 empty] | 1992.86 | 24.49 | 31.72
60304 | 60304 | IL | RFCW | 1537.825 | 18.235 | 25.709 | [11 empty] | 1992.86 | 24.49 | 31.72
60305 | 60305 | IL | RFCW | 1537.825 | 18.235 | 25.709 | [11 empty] | 1992.86 | 24.49 | 31.72
60401 | 60401 | IL | RFCW | 1537.825 | 18.235 | 25.709 | [11 empty] | 1992.86 | 24.49 | 31.72
60402 | 60402 | IL | RFCW | 1537.825 | 18.235 | 25.709 | [11 empty] | 1992.86 | 24.49 | 31.72
60403 | 60403 | IL | RFCW | 1537.825 | 18.235 | 25.709 | [11 empty] | 1992.86 | 24.49 | 31.72
60404 | 60404 | IL | RFCW | 1537.825 | 18.235 | 25.709 | [11 empty] | 1992.86 | 24.49 | 31.72
60406 | 60406 | IL | RFCW | 1537.825 | 18.235 | 25.709 | [11 empty] | 1992.86 | 24.49 | 31.72
60407 | 60407 | IL | RFCW | 1537.825 | 18.235 | 25.709 | [11 empty] | 1992.86 | 24.49 | 31.72
60408 | 60408 | IL | RFCW | 1537.825 | 18.235 | 25.709 | [11 empty] | 1992.86 | 24.49 | 31.72
60409 | 60409 | IL | RFCW | 1537.825 | 18.235 | 25.709 | [11 empty] | 1992.86 | 24.49 | 31.72
60410 | 60410 | IL | RFCW | 1537.825 | 18.235 | 25.709 | [11 empty] | 1992.86 | 24.49 | 31.72
60411 | 60411 | IL | RFCW | 1537.825 | 18.235 | 25.709 | [11 empty] | 1992.86 | 24.49 | 31.72
60412 | 60412 | IL | RFCW | 1537.825 | 18.235 | 25.709 | [11 empty] | 1992.86 | 24.49 | 31.72
60415 | 60415 | IL | RFCW | 1537.825 | 18.235 | 25.709 | [11 empty] | 1992.86 | 24.49 | 31.72
60416 | 60416 | IL | RFCW | 1537.825 | 18.235 | 25.709 | [11 empty] | 1992.86 | 24.49 | 31.72
60417 | 60417 | IL | RFCW | 1537.825 | 18.235 | 25.709 | [11 empty] | 1992.86 | 24.49 | 31.72
60419 | 60419 | IL | RFCW | 1537.825 | 18.235 | 25.709 | [11 empty] | 1992.86 | 24.49 | 31.72
60420 | 60420 | IL | RFCW | 1537.825 | 18.235 | 25.709 | [11 empty] | 1992.86 | 24.49 | 31.72
60421 | 60421 | IL | RFCW | 1537.825 | 18.235 | 25.709 | [11 empty] | 1992.86 | 24.49 | 31.72
60422 | 60422 | IL | RFCW | 1537.825 | 18.235 | 25.709 | [11 empty] | 1992.86 | 24.49 | 31.72
60423 | 60423 | IL | RFCW | 1537.825 | 18.235 | 25.709 | [11 empty] | 1992.86 | 24.49 | 31.72
60424 | 60424 | IL | RFCW | 1537.825 | 18.235 | 25.709 | [11 empty] | 1992.86 | 24.49 | 31.72
60425 | 60425 | IL | RFCW | 1537.825 | 18.235 | 25.709 | [11 empty] | 1992.86 | 24.49 | 31.72
60426 | 60426 | IL | RFCW | 1537.825 | 18.235 | 25.709 | [11 empty] | 1992.86 | 24.49 | 31.72
60428 | 60428 | IL | RFCW | 1537.825 | 18.235 | 25.709 | [11 empty] | 1992.86 | 24.49 | 31.72
60429 | 60429 | IL | RFCW | 1537.825 | 18.235 | 25.709 | [11 empty] | 1992.86 | 24.49 | 31.72
60430 | 60430 | IL | RFCW | 1537.825 | 18.235 | 25.709 | [11 empty] | 1992.86 | 24.49 | 31.72
60431 | 60431 | IL | RFCW | 1537.825 | 18.235 | 25.709 | [11 empty] | 1992.86 | 24.49 | 31.72
60432 | 60432 | IL | RFCW | 1537.825 | 18.235 | 25.709 | [11 empty] | 1992.86 | 24.49 | 31.72
60433 | 60433 | IL | RFCW | 1537.825 | 18.235 | 25.709 | [11 empty] | 1992.86 | 24.49 | 31.72
60434 | 60434 | IL | RFCW | 1537.825 | 18.235 | 25.709 | [11 empty] | 1992.86 | 24.49 | 31.72
60435 | 60435 | IL | RFCW | 1537.825 | 18.235 | 25.709 | [11 empty] | 1992.86 | 24.49 | 31.72
60436 | 60436 | IL | RFCW | 1537.825 | 18.235 | 25.709 | [11 empty] | 1992.86 | 24.49 | 31.72
60437 | 60437 | IL | RFCW | 1537.825 | 18.235 | 25.709 | [11 empty] | 1992.86 | 24.49 | 31.72
60438 | 60438 | IL | RFCW | 1537.825 | 18.235 | 25.709 | [11 empty] | 1992.86 | 24.49 | 31.72
60439 | 60439 | IL | RFCW | 1537.825 | 18.235 | 25.709 | [11 empty] | 1992.86 | 24.49 | 31.72
60440 | 60440 | IL | RFCW | 1537.825 | 18.235 | 25.709 | [11 empty] | 1992.86 | 24.49 | 31.72
60441 | 60441 | IL | RFCW | 1537.825 | 18.235 | 25.709 | [11 empty] | 1992.86 | 24.49 | 31.72
60442 | 60442 | IL | RFCW | 1537.825 | 18.235 | 25.709 | [11 empty] | 1992.86 | 24.49 | 31.72
60443 | 60443 | IL | RFCW | 1537.825 | 18.235 | 25.709 | [11 empty] | 1992.86 | 24.49 | 31.72
60444 | 60444 | IL | RFCW | 1537.825 | 18.235 | 25.709 | [11 empty] | 1992.86 | 24.49 | 31.72
60445 | 60445 | IL | RFCW | 1537.825 | 18.235 | 25.709 | [11 empty] | 1992.86 | 24.49 | 31.72
60446 | 60446 | IL | RFCW | 1537.825 | 18.235 | 25.709 | [11 empty] | 1992.86 | 24.49 | 31.72
60447 | 60447 | IL | RFCW | 1537.825 | 18.235 | 25.709 | SRMW | 1830.511 | 21.146 | 30.501 | [7 empty] | 1992.86 | 24.49 | 31.72
60448 | 60448 | IL | RFCW | 1537.825 | 18.235 | 25.709 | [11 empty] | 1992.86 | 24.49 | 31.72
60449 | 60449 | IL | RFCW | 1537.825 | 18.235 | 25.709 | [11 empty] | 1992.86 | 24.49 | 31.72
60450 | 60450 | IL | RFCW | 1537.825 | 18.235 | 25.709 | SRMW | 1830.511 | 21.146 | 30.501 | [7 empty] | 1992.86 | 24.49 | 31.72
60451 | 60451 | IL | RFCW | 1537.825 | 18.235 | 25.709 | [11 empty] | 1992.86 | 24.49 | 31.72
60452 | 60452 | IL | RFCW | 1537.825 | 18.235 | 25.709 | [11 empty] | 1992.86 | 24.49 | 31.72
60453 | 60453 | IL | RFCW | 1537.825 | 18.235 | 25.709 | [11 empty] | 1992.86 | 24.49 | 31.72
60454 | 60454 | IL | RFCW | 1537.825 | 18.235 | 25.709 | [11 empty] | 1992.86 | 24.49 | 31.72
60455 | 60455 | IL | RFCW | 1537.825 | 18.235 | 25.709 | [11 empty] | 1992.86 | 24.49 | 31.72
60456 | 60456 | IL | RFCW | 1537.825 | 18.235 | 25.709 | [11 empty] | 1992.86 | 24.49 | 31.72
60457 | 60457 | IL | RFCW | 1537.825 | 18.235 | 25.709 | [11 empty] | 1992.86 | 24.49 | 31.72
60458 | 60458 | IL | RFCW | 1537.825 | 18.235 | 25.709 | [11 empty] | 1992.86 | 24.49 | 31.72
60459 | 60459 | IL | RFCW | 1537.825 | 18.235 | 25.709 | [11 empty] | 1992.86 | 24.49 | 31.72
60460 | 60460 | IL | RFCW | 1537.825 | 18.235 | 25.709 | SRMW | 1830.511 | 21.146 | 30.501 | [7 empty] | 1992.86 | 24.49 | 31.72
60461 | 60461 | IL | RFCW | 1537.825 | 18.235 | 25.709 | [11 empty] | 1992.86 | 24.49 | 31.72
60462 | 60462 | IL | RFCW | 1537.825 | 18.235 | 25.709 | [11 empty] | 1992.86 | 24.49 | 31.72
60463 | 60463 | IL | RFCW | 1537.825 | 18.235 | 25.709 | [11 empty] | 1992.86 | 24.49 | 31.72
60464 | 60464 | IL | RFCW | 1537.825 | 18.235 | 25.709 | [11 empty] | 1992.86 | 24.49 | 31.72
60465 | 60465 | IL | RFCW | 1537.825 | 18.235 | 25.709 | [11 empty] | 1992.86 | 24.49 | 31.72
60466 | 60466 | IL | RFCW | 1537.825 | 18.235 | 25.709 | [11 empty] | 1992.86 | 24.49 | 31.72
60467 | 60467 | IL | RFCW | 1537.825 | 18.235 | 25.709 | [11 empty] | 1992.86 | 24.49 | 31.72
60468 | 60468 | IL | RFCW | 1537.825 | 18.235 | 25.709 | [11 empty] | 1992.86 | 24.49 | 31.72
60469 | 60469 | IL | RFCW | 1537.825 | 18.235 | 25.709 | [11 empty] | 1992.86 | 24.49 | 31.72
60470 | 60470 | IL | RFCW | 1537.825 | 18.235 | 25.709 | SRMW | 1830.511 | 21.146 | 30.501 | [7 empty] | 1992.86 | 24.49 | 31.72
60471 | 60471 | IL | RFCW | 1537.825 | 18.235 | 25.709 | [11 empty] | 1992.86 | 24.49 | 31.72
60472 | 60472 | IL | RFCW | 1537.825 | 18.235 | 25.709 | [11 empty] | 1992.86 | 24.49 | 31.72
60473 | 60473 | IL | RFCW | 1537.825 | 18.235 | 25.709 | [11 empty] | 1992.86 | 24.49 | 31.72
60474 | 60474 | IL | RFCW | 1537.825 | 18.235 | 25.709 | [11 empty] | 1992.86 | 24.49 | 31.72
60475 | 60475 | IL | RFCW | 1537.825 | 18.235 | 25.709 | [11 empty] | 1992.86 | 24.49 | 31.72
60476 | 60476 | IL | RFCW | 1537.825 | 18.235 | 25.709 | [11 empty] | 1992.86 | 24.49 | 31.72
60477 | 60477 | IL | RFCW | 1537.825 | 18.235 | 25.709 | [11 empty] | 1992.86 | 24.49 | 31.72
60478 | 60478 | IL | RFCW | 1537.825 | 18.235 | 25.709 | [11 empty] | 1992.86 | 24.49 | 31.72
60479 | 60479 | IL | RFCW | 1537.825 | 18.235 | 25.709 | SRMW | 1830.511 | 21.146 | 30.501 | [7 empty] | 1992.86 | 24.49 | 31.72
60480 | 60480 | IL | RFCW | 1537.825 | 18.235 | 25.709 | [11 empty] | 1992.86 | 24.49 | 31.72
60481 | 60481 | IL | RFCW | 1537.825 | 18.235 | 25.709 | [11 empty] | 1992.86 | 24.49 | 31.72
60482 | 60482 | IL | RFCW | 1537.825 | 18.235 | 25.709 | [11 empty] | 1992.86 | 24.49 | 31.72
60487 | 60487 | IL | RFCW | 1537.825 | 18.235 | 25.709 | [11 empty] | 1992.86 | 24.49 | 31.72
60490 | 60490 | IL | RFCW | 1537.825 | 18.235 | 25.709 | [11 empty] | 1992.86 | 24.49 | 31.72
60491 | 60491 | IL | RFCW | 1537.825 | 18.235 | 25.709 | [11 empty] | 1992.86 | 24.49 | 31.72
60499 | 60499 | IL | RFCW | 1537.825 | 18.235 | 25.709 | [11 empty] | 1992.86 | 24.49 | 31.72
60501 | 60501 | IL | RFCW | 1537.825 | 18.235 | 25.709 | [11 empty] | 1992.86 | 24.49 | 31.72
60502 | 60502 | IL | RFCW | 1537.825 | 18.235 | 25.709 | [11 empty] | 1992.86 | 24.49 | 31.72
60503 | 60503 | IL | RFCW | 1537.825 | 18.235 | 25.709 | [11 empty] | 1992.86 | 24.49 | 31.72
60504 | 60504 | IL | RFCW | 1537.825 | 18.235 | 25.709 | [11 empty] | 1992.86 | 24.49 | 31.72
60505 | 60505 | IL | RFCW | 1537.825 | 18.235 | 25.709 | [11 empty] | 1992.86 | 24.49 | 31.72
60506 | 60506 | IL | RFCW | 1537.825 | 18.235 | 25.709 | SRMW | 1830.511 | 21.146 | 30.501 | [7 empty] | 1992.86 | 24.49 | 31.72
60507 | 60507 | IL | RFCW | 1537.825 | 18.235 | 25.709 | [11 empty] | 1992.86 | 24.49 | 31.72
60510 | 60510 | IL | SRMW | 1830.511 | 21.146 | 30.501 | RFCW | 1537.825 | 18.235 | 25.709 | [7 empty] | 2101.16 | 25.66 | 32.92
60511 | 60511 | IL | RFCW | 1537.825 | 18.235 | 25.709 | SRMW | 1830.511 | 21.146 | 30.501 | [7 empty] | 1992.86 | 24.49 | 31.72
60512 | 60512 | IL | RFCW | 1537.825 | 18.235 | 25.709 | SRMW | 1830.511 | 21.146 | 30.501 | [7 empty] | 1992.86 | 24.49 | 31.72
60513 | 60513 | IL | RFCW | 1537.825 | 18.235 | 25.709 | [11 empty] | 1992.86 | 24.49 | 31.72
60514 | 60514 | IL | RFCW | 1537.825 | 18.235 | 25.709 | [11 empty] | 1992.86 | 24.49 | 31.72
60515 | 60515 | IL | RFCW | 1537.825 | 18.235 | 25.709 | [11 empty] | 1992.86 | 24.49 | 31.72
60516 | 60516 | IL | RFCW | 1537.825 | 18.235 | 25.709 | [11 empty] | 1992.86 | 24.49 | 31.72
60517 | 60517 | IL | RFCW | 1537.825 | 18.235 | 25.709 | [11 empty] | 1992.86 | 24.49 | 31.72
60518 | 60518 | IL | RFCW | 1537.825 | 18.235 | 25.709 | SRMW | 1830.511 | 21.146 | 30.501 | [7 empty] | 1992.86 | 24.49 | 31.72
60519 | 60519 | IL | RFCW | 1537.825 | 18.235 | 25.709 | [11 empty] | 1992.86 | 24.49 | 31.72
60520 | 60520 | IL | RFCW | 1537.825 | 18.235 | 25.709 | SRMW | 1830.511 | 21.146 | 30.501 | [7 empty] | 1992.86 | 24.49 | 31.72
60521 | 60521 | IL | RFCW | 1537.825 | 18.235 | 25.709 | [11 empty] | 1992.86 | 24.49 | 31.72
60522 | 60522 | IL | RFCW | 1537.825 | 18.235 | 25.709 | [11 empty] | 1992.86 | 24.49 | 31.72
60523 | 60523 | IL | RFCW | 1537.825 | 18.235 | 25.709 | [11 empty] | 1992.86 | 24.49 | 31.72
60525 | 60525 | IL | RFCW | 1537.825 | 18.235 | 25.709 | [11 empty] | 1992.86 | 24.49 | 31.72
60526 | 60526 | IL | RFCW | 1537.825 | 18.235 | 25.709 | [11 empty] | 1992.86 | 24.49 | 31.72
60527 | 60527 | IL | RFCW | 1537.825 | 18.235 | 25.709 | [11 empty] | 1992.86 | 24.49 | 31.72
60530 | 60530 | IL | RFCW | 1537.825 | 18.235 | 25.709 | [11 empty] | 1992.86 | 24.49 | 31.72
60531 | 60531 | IL | RFCW | 1537.825 | 18.235 | 25.709 | SRMW | 1830.511 | 21.146 | 30.501 | [7 empty] | 1992.86 | 24.49 | 31.72
60532 | 60532 | IL | RFCW | 1537.825 | 18.235 | 25.709 | [11 empty] | 1992.86 | 24.49 | 31.72
60534 | 60534 | IL | RFCW | 1537.825 | 18.235 | 25.709 | [11 empty] | 1992.86 | 24.49 | 31.72
60536 | 60536 | IL | SRMW | 1830.511 | 21.146 | 30.501 | [11 empty] | 2101.16 | 25.66 | 32.92
60537 | 60537 | IL | SRMW | 1830.511 | 21.146 | 30.501 | [11 empty] | 2101.16 | 25.66 | 32.92
60538 | 60538 | IL | RFCW | 1537.825 | 18.235 | 25.709 | SRMW | 1830.511 | 21.146 | 30.501 | [7 empty] | 1992.86 | 24.49 | 31.72
60539 | 60539 | IL | RFCW | 1537.825 | 18.235 | 25.709 | [11 empty] | 1992.86 | 24.49 | 31.72
60540 | 60540 | IL | RFCW | 1537.825 | 18.235 | 25.709 | [11 empty] | 1992.86 | 24.49 | 31.72
60541 | 60541 | IL | SRMW | 1830.511 | 21.146 | 30.501 | RFCW | 1537.825 | 18.235 | 25.709 | [7 empty] | 2101.16 | 25.66 | 32.92
60542 | 60542 | IL | RFCW | 1537.825 | 18.235 | 25.709 | [11 empty] | 1992.86 | 24.49 | 31.72
60543 | 60543 | IL | RFCW | 1537.825 | 18.235 | 25.709 | SRMW | 1830.511 | 21.146 | 30.501 | [7 empty] | 1992.86 | 24.49 | 31.72
60544 | 60544 | IL | RFCW | 1537.825 | 18.235 | 25.709 | [11 empty] | 1992.86 | 24.49 | 31.72
60545 | 60545 | IL | RFCW | 1537.825 | 18.235 | 25.709 | SRMW | 1830.511 | 21.146 | 30.501 | [7 empty] | 1992.86 | 24.49 | 31.72
60546 | 60546 | IL | RFCW | 1537.825 | 18.235 | 25.709 | [11 empty] | 1992.86 | 24.49 | 31.72
60548 | 60548 | IL | RFCW | 1537.825 | 18.235 | 25.709 | SRMW | 1830.511 | 21.146 | 30.501 | [7 empty] | 1992.86 | 24.49 | 31.72
60549 | 60549 | IL | SRMW | 1830.511 | 21.146 | 30.501 | RFCW | 1537.825 | 18.235 | 25.709 | [7 empty] | 2101.16 | 25.66 | 32.92
60550 | 60550 | IL | RFCW | 1537.825 | 18.235 | 25.709 | [11 empty] | 1992.86 | 24.49 | 31.72
60551 | 60551 | IL | SRMW | 1830.511 | 21.146 | 30.501 | RFCW | 1537.825 | 18.235 | 25.709 | [7 empty] | 2101.16 | 25.66 | 32.92
60552 | 60552 | IL | RFCW | 1537.825 | 18.235 | 25.709 | SRMW | 1830.511 | 21.146 | 30.501 | [7 empty] | 1992.86 | 24.49 | 31.72
60553 | 60553 | IL | RFCW | 1537.825 | 18.235 | 25.709 | [11 empty] | 1992.86 | 24.49 | 31.72
60554 | 60554 | IL | RFCW | 1537.825 | 18.235 | 25.709 | SRMW | 1830.511 | 21.146 | 30.501 | [7 empty] | 1992.86 | 24.49 | 31.72
60555 | 60555 | IL | RFCW | 1537.825 | 18.235 | 25.709 | [11 empty] | 1992.86 | 24.49 | 31.72
60556 | 60556 | IL | RFCW | 1537.825 | 18.235 | 25.709 | SRMW | 1830.511 | 21.146 | 30.501 | [7 empty] | 1992.86 | 24.49 | 31.72
60557 | 60557 | IL | SRMW | 1830.511 | 21.146 | 30.501 | [11 empty] | 2101.16 | 25.66 | 32.92
60558 | 60558 | IL | RFCW | 1537.825 | 18.235 | 25.709 | [11 empty] | 1992.86 | 24.49 | 31.72
60559 | 60559 | IL | RFCW | 1537.825 | 18.235 | 25.709 | [11 empty] | 1992.86 | 24.49 | 31.72
60560 | 60560 | IL | RFCW | 1537.825 | 18.235 | 25.709 | SRMW | 1830.511 | 21.146 | 30.501 | [7 empty] | 1992.86 | 24.49 | 31.72
60561 | 60561 | IL | RFCW | 1537.825 | 18.235 | 25.709 | [11 empty] | 1992.86 | 24.49 | 31.72
60563 | 60563 | IL | RFCW | 1537.825 | 18.235 | 25.709 | [11 empty] | 1992.86 | 24.49 | 31.72
60564 | 60564 | IL | RFCW | 1537.825 | 18.235 | 25.709 | [11 empty] | 1992.86 | 24.49 | 31.72
60565 | 60565 | IL | RFCW | 1537.825 | 18.235 | 25.709 | [11 empty] | 1992.86 | 24.49 | 31.72
60566 | 60566 | IL | RFCW | 1537.825 | 18.235 | 25.709 | [11 empty] | 1992.86 | 24.49 | 31.72
60567 | 60567 | IL | RFCW | 1537.825 | 18.235 | 25.709 | [11 empty] | 1992.86 | 24.49 | 31.72
60568 | 60568 | IL | RFCW | 1537.825 | 18.235 | 25.709 | [11 empty] | 1992.86 | 24.49 | 31.72
60570 | 60570 | IL | RFCW | 1537.825 | 18.235 | 25.709 | [11 empty] | 1992.86 | 24.49 | 31.72
60572 | 60572 | IL | RFCW | 1537.825 | 18.235 | 25.709 | [11 empty] | 1992.86 | 24.49 | 31.72
60585 | 60585 | IL | RFCW | 1537.825 | 18.235 | 25.709 | [11 empty] | 1992.86 | 24.49 | 31.72
60586 | 60586 | IL | RFCW | 1537.825 | 18.235 | 25.709 | [11 empty] | 1992.86 | 24.49 | 31.72
60597 | 60597 | IL | RFCW | 1537.825 | 18.235 | 25.709 | [11 empty] | 1992.86 | 24.49 | 31.72
60598 | 60598 | IL | RFCW | 1537.825 | 18.235 | 25.709 | [11 empty] | 1992.86 | 24.49 | 31.72
60599 | 60599 | IL | RFCW | 1537.825 | 18.235 | 25.709 | [11 empty] | 1992.86 | 24.49 | 31.72
60601 | 60601 | IL | RFCW | 1537.825 | 18.235 | 25.709 | [11 empty] | 1992.86 | 24.49 | 31.72
60602 | 60602 | IL | RFCW | 1537.825 | 18.235 | 25.709 | [11 empty] | 1992.86 | 24.49 | 31.72
60603 | 60603 | IL | RFCW | 1537.825 | 18.235 | 25.709 | [11 empty] | 1992.86 | 24.49 | 31.72
60604 | 60604 | IL | RFCW | 1537.825 | 18.235 | 25.709 | [11 empty] | 1992.86 | 24.49 | 31.72
60605 | 60605 | IL | RFCW | 1537.825 | 18.235 | 25.709 | [11 empty] | 1992.86 | 24.49 | 31.72
60606 | 60606 | IL | RFCW | 1537.825 | 18.235 | 25.709 | [11 empty] | 1992.86 | 24.49 | 31.72
60607 | 60607 | IL | RFCW | 1537.825 | 18.235 | 25.709 | [11 empty] | 1992.86 | 24.49 | 31.72
60608 | 60608 | IL | RFCW | 1537.825 | 18.235 | 25.709 | [11 empty] | 1992.86 | 24.49 | 31.72
60609 | 60609 | IL | RFCW | 1537.825 | 18.235 | 25.709 | [11 empty] | 1992.86 | 24.49 | 31.72
60610 | 60610 | IL | RFCW | 1537.825 | 18.235 | 25.709 | [11 empty] | 1992.86 | 24.49 | 31.72
60611 | 60611 | IL | RFCW | 1537.825 | 18.235 | 25.709 | [11 empty] | 1992.86 | 24.49 | 31.72
60612 | 60612 | IL | RFCW | 1537.825 | 18.235 | 25.709 | [11 empty] | 1992.86 | 24.49 | 31.72
60613 | 60613 | IL | RFCW | 1537.825 | 18.235 | 25.709 | [11 empty] | 1992.86 | 24.49 | 31.72
60614 | 60614 | IL | RFCW | 1537.825 | 18.235 | 25.709 | [11 empty] | 1992.86 | 24.49 | 31.72
60615 | 60615 | IL | RFCW | 1537.825 | 18.235 | 25.709 | [11 empty] | 1992.86 | 24.49 | 31.72
60616 | 60616 | IL | RFCW | 1537.825 | 18.235 | 25.709 | [11 empty] | 1992.86 | 24.49 | 31.72
60617 | 60617 | IL | RFCW | 1537.825 | 18.235 | 25.709 | [11 empty] | 1992.86 | 24.49 | 31.72
60618 | 60618 | IL | RFCW | 1537.825 | 18.235 | 25.709 | [11 empty] | 1992.86 | 24.49 | 31.72
60619 | 60619 | IL | RFCW | 1537.825 | 18.235 | 25.709 | [11 empty] | 1992.86 | 24.49 | 31.72
60620 | 60620 | IL | RFCW | 1537.825 | 18.235 | 25.709 | [11 empty] | 1992.86 | 24.49 | 31.72
60621 | 60621 | IL | RFCW | 1537.825 | 18.235 | 25.709 | [11 empty] | 1992.86 | 24.49 | 31.72
60622 | 60622 | IL | RFCW | 1537.825 | 18.235 | 25.709 | [11 empty] | 1992.86 | 24.49 | 31.72
60623 | 60623 | IL | RFCW | 1537.825 | 18.235 | 25.709 | [11 empty] | 1992.86 | 24.49 | 31.72
60624 | 60624 | IL | RFCW | 1537.825 | 18.235 | 25.709 | [11 empty] | 1992.86 | 24.49 | 31.72
60625 | 60625 | IL | RFCW | 1537.825 | 18.235 | 25.709 | [11 empty] | 1992.86 | 24.49 | 31.72
60626 | 60626 | IL | RFCW | 1537.825 | 18.235 | 25.709 | [11 empty] | 1992.86 | 24.49 | 31.72
60627 | 60627 | IL | RFCW | 1537.825 | 18.235 | 25.709 | [11 empty] | 1992.86 | 24.49 | 31.72
60628 | 60628 | IL | RFCW | 1537.825 | 18.235 | 25.709 | [11 empty] | 1992.86 | 24.49 | 31.72
60629 | 60629 | IL | RFCW | 1537.825 | 18.235 | 25.709 | [11 empty] | 1992.86 | 24.49 | 31.72
60630 | 60630 | IL | RFCW | 1537.825 | 18.235 | 25.709 | [11 empty] | 1992.86 | 24.49 | 31.72
60631 | 60631 | IL | RFCW | 1537.825 | 18.235 | 25.709 | [11 empty] | 1992.86 | 24.49 | 31.72
60632 | 60632 | IL | RFCW | 1537.825 | 18.235 | 25.709 | [11 empty] | 1992.86 | 24.49 | 31.72
60633 | 60633 | IL | RFCW | 1537.825 | 18.235 | 25.709 | [11 empty] | 1992.86 | 24.49 | 31.72
60634 | 60634 | IL | RFCW | 1537.825 | 18.235 | 25.709 | [11 empty] | 1992.86 | 24.49 | 31.72
60635 | 60635 | IL | RFCW | 1537.825 | 18.235 | 25.709 | [11 empty] | 1992.86 | 24.49 | 31.72
60636 | 60636 | IL | RFCW | 1537.825 | 18.235 | 25.709 | [11 empty] | 1992.86 | 24.49 | 31.72
60637 | 60637 | IL | RFCW | 1537.825 | 18.235 | 25.709 | [11 empty] | 1992.86 | 24.49 | 31.72
60638 | 60638 | IL | RFCW | 1537.825 | 18.235 | 25.709 | [11 empty] | 1992.86 | 24.49 | 31.72
60639 | 60639 | IL | RFCW | 1537.825 | 18.235 | 25.709 | [11 empty] | 1992.86 | 24.49 | 31.72
60640 | 60640 | IL | RFCW | 1537.825 | 18.235 | 25.709 | [11 empty] | 1992.86 | 24.49 | 31.72
60641 | 60641 | IL | RFCW | 1537.825 | 18.235 | 25.709 | [11 empty] | 1992.86 | 24.49 | 31.72
60642 | 60642 | IL | RFCW | 1537.825 | 18.235 | 25.709 | [11 empty] | 1992.86 | 24.49 | 31.72
60643 | 60643 | IL | RFCW | 1537.825 | 18.235 | 25.709 | [11 empty] | 1992.86 | 24.49 | 31.72
60644 | 60644 | IL | RFCW | 1537.825 | 18.235 | 25.709 | [11 empty] | 1992.86 | 24.49 | 31.72
60645 | 60645 | IL | RFCW | 1537.825 | 18.235 | 25.709 | [11 empty] | 1992.86 | 24.49 | 31.72
60646 | 60646 | IL | RFCW | 1537.825 | 18.235 | 25.709 | [11 empty] | 1992.86 | 24.49 | 31.72
60647 | 60647 | IL | RFCW | 1537.825 | 18.235 | 25.709 | [11 empty] | 1992.86 | 24.49 | 31.72
60649 | 60649 | IL | RFCW | 1537.825 | 18.235 | 25.709 | [11 empty] | 1992.86 | 24.49 | 31.72
60650 | 60650 | IL | RFCW | 1537.825 | 18.235 | 25.709 | [11 empty] | 1992.86 | 24.49 | 31.72
60651 | 60651 | IL | RFCW | 1537.825 | 18.235 | 25.709 | [11 empty] | 1992.86 | 24.49 | 31.72
60652 | 60652 | IL | RFCW | 1537.825 | 18.235 | 25.709 | [11 empty] | 1992.86 | 24.49 | 31.72
60653 | 60653 | IL | RFCW | 1537.825 | 18.235 | 25.709 | [11 empty] | 1992.86 | 24.49 | 31.72
60654 | 60654 | IL | RFCW | 1537.825 | 18.235 | 25.709 | [11 empty] | 1992.86 | 24.49 | 31.72
60655 | 60655 | IL | RFCW | 1537.825 | 18.235 | 25.709 | [11 empty] | 1992.86 | 24.49 | 31.72
60656 | 60656 | IL | RFCW | 1537.825 | 18.235 | 25.709 | [11 empty] | 1992.86 | 24.49 | 31.72
60657 | 60657 | IL | RFCW | 1537.825 | 18.235 | 25.709 | [11 empty] | 1992.86 | 24.49 | 31.72
60658 | 60658 | IL | RFCW | 1537.825 | 18.235 | 25.709 | [11 empty] | 1992.86 | 24.49 | 31.72
60659 | 60659 | IL | RFCW | 1537.825 | 18.235 | 25.709 | [11 empty] | 1992.86 | 24.49 | 31.72
60660 | 60660 | IL | RFCW | 1537.825 | 18.235 | 25.709 | [11 empty] | 1992.86 | 24.49 | 31.72
60661 | 60661 | IL | RFCW | 1537.825 | 18.235 | 25.709 | [11 empty] | 1992.86 | 24.49 | 31.72
60663 | 60663 | IL | RFCW | 1537.825 | 18.235 | 25.709 | [11 empty] | 1992.86 | 24.49 | 31.72
60664 | 60664 | IL | RFCW | 1537.825 | 18.235 | 25.709 | [11 empty] | 1992.86 | 24.49 | 31.72
60665 | 60665 | IL | RFCW | 1537.825 | 18.235 | 25.709 | [11 empty] | 1992.86 | 24.49 | 31.72
60666 | 60666 | IL | RFCW | 1537.825 | 18.235 | 25.709 | [11 empty] | 1992.86 | 24.49 | 31.72
60667 | 60667 | IL | RFCW | 1537.825 | 18.235 | 25.709 | [11 empty] | 1992.86 | 24.49 | 31.72
60668 | 60668 | IL | RFCW | 1537.825 | 18.235 | 25.709 | [11 empty] | 1992.86 | 24.49 | 31.72
60669 | 60669 | IL | RFCW | 1537.825 | 18.235 | 25.709 | [11 empty] | 1992.86 | 24.49 | 31.72
60670 | 60670 | IL | RFCW | 1537.825 | 18.235 | 25.709 | [11 empty] | 1992.86 | 24.49 | 31.72
60671 | 60671 | IL | RFCW | 1537.825 | 18.235 | 25.709 | [11 empty] | 1992.86 | 24.49 | 31.72
60672 | 60672 | IL | RFCW | 1537.825 | 18.235 | 25.709 | [11 empty] | 1992.86 | 24.49 | 31.72
60673 | 60673 | IL | RFCW | 1537.825 | 18.235 | 25.709 | [11 empty] | 1992.86 | 24.49 | 31.72
60674 | 60674 | IL | RFCW | 1537.825 | 18.235 | 25.709 | [11 empty] | 1992.86 | 24.49 | 31.72
60675 | 60675 | IL | RFCW | 1537.825 | 18.235 | 25.709 | [11 empty] | 1992.86 | 24.49 | 31.72
60677 | 60677 | IL | RFCW | 1537.825 | 18.235 | 25.709 | [11 empty] | 1992.86 | 24.49 | 31.72
60678 | 60678 | IL | RFCW | 1537.825 | 18.235 | 25.709 | [11 empty] | 1992.86 | 24.49 | 31.72
60679 | 60679 | IL | RFCW | 1537.825 | 18.235 | 25.709 | [11 empty] | 1992.86 | 24.49 | 31.72
60680 | 60680 | IL | RFCW | 1537.825 | 18.235 | 25.709 | [11 empty] | 1992.86 | 24.49 | 31.72
60681 | 60681 | IL | RFCW | 1537.825 | 18.235 | 25.709 | [11 empty] | 1992.86 | 24.49 | 31.72
60684 | 60684 | IL | RFCW | 1537.825 | 18.235 | 25.709 | [11 empty] | 1992.86 | 24.49 | 31.72
60685 | 60685 | IL | RFCW | 1537.825 | 18.235 | 25.709 | [11 empty] | 1992.86 | 24.49 | 31.72
60687 | 60687 | IL | RFCW | 1537.825 | 18.235 | 25.709 | [11 empty] | 1992.86 | 24.49 | 31.72
60690 | 60690 | IL | RFCW | 1537.825 | 18.235 | 25.709 | [11 empty] | 1992.86 | 24.49 | 31.72
60691 | 60691 | IL | RFCW | 1537.825 | 18.235 | 25.709 | [11 empty] | 1992.86 | 24.49 | 31.72
60693 | 60693 | IL | RFCW | 1537.825 | 18.235 | 25.709 | [11 empty] | 1992.86 | 24.49 | 31.72
60694 | 60694 | IL | RFCW | 1537.825 | 18.235 | 25.709 | [11 empty] | 1992.86 | 24.49 | 31.72
60697 | 60697 | IL | RFCW | 1537.825 | 18.235 | 25.709 | [11 empty] | 1992.86 | 24.49 | 31.72
60699 | 60699 | IL | RFCW | 1537.825 | 18.235 | 25.709 | [11 empty] | 1992.86 | 24.49 | 31.72
60701 | 60701 | IL | RFCW | 1537.825 | 18.235 | 25.709 | [11 empty] | 1992.86 | 24.49 | 31.72
60706 | 60706 | IL | RFCW | 1537.825 | 18.235 | 25.709 | [11 empty] | 1992.86 | 24.49 | 31.72
60707 | 60707 | IL | RFCW | 1537.825 | 18.235 | 25.709 | [11 empty] | 1992.86 | 24.49 | 31.72
60712 | 60712 | IL | RFCW | 1537.825 | 18.235 | 25.709 | [11 empty] | 1992.86 | 24.49 | 31.72
60714 | 60714 | IL | RFCW | 1537.825 | 18.235 | 25.709 | [11 empty] | 1992.86 | 24.49 | 31.72
60803 | 60803 | IL | RFCW | 1537.825 | 18.235 | 25.709 | [11 empty] | 1992.86 | 24.49 | 31.72
60804 | 60804 | IL | RFCW | 1537.825 | 18.235 | 25.709 | [11 empty] | 1992.86 | 24.49 | 31.72
60805 | 60805 | IL | RFCW | 1537.825 | 18.235 | 25.709 | [11 empty] | 1992.86 | 24.49 | 31.72
60827 | 60827 | IL | RFCW | 1537.825 | 18.235 | 25.709 | [11 empty] | 1992.86 | 24.49 | 31.72
60901 | 60901 | IL | RFCW | 1537.825 | 18.235 | 25.709 | SRMW | 1830.511 | 21.146 | 30.501 | [7 empty] | 1992.86 | 24.49 | 31.72
60902 | 60902 | IL | RFCW | 1537.825 | 18.235 | 25.709 | [11 empty] | 1992.86 | 24.49 | 31.72
60910 | 60910 | IL | RFCW | 1537.825 | 18.235 | 25.709 | [11 empty] | 1992.86 | 24.49 | 31.72
60911 | 60911 | IL | SRMW | 1830.511 | 21.146 | 30.501 | RFCW | 1537.825 | 18.235 | 25.709 | [7 empty] | 2101.16 | 25.66 | 32.92
60912 | 60912 | IL | SRMW | 1830.511 | 21.146 | 30.501 | RFCW | 1537.825 | 18.235 | 25.709 | [7 empty] | 2101.16 | 25.66 | 32.92
60913 | 60913 | IL | RFCW | 1537.825 | 18.235 | 25.709 | [11 empty] | 1992.86 | 24.49 | 31.72
60914 | 60914 | IL | RFCW | 1537.825 | 18.235 | 25.709 | [11 empty] | 1992.86 | 24.49 | 31.72
60915 | 60915 | IL | RFCW | 1537.825 | 18.235 | 25.709 | [11 empty] | 1992.86 | 24.49 | 31.72
60917 | 60917 | IL | RFCW | 1537.825 | 18.235 | 25.709 | [11 empty] | 1992.86 | 24.49 | 31.72
60918 | 60918 | IL | SRMW | 1830.511 | 21.146 | 30.501 | [11 empty] | 2101.16 | 25.66 | 32.92
60919 | 60919 | IL | RFCW | 1537.825 | 18.235 | 25.709 | SRMW | 1830.511 | 21.146 | 30.501 | [7 empty] | 1992.86 | 24.49 | 31.72
60920 | 60920 | IL | RFCW | 1537.825 | 18.235 | 25.709 | [11 empty] | 1992.86 | 24.49 | 31.72
60921 | 60921 | IL | SRMW | 1830.511 | 21.146 | 30.501 | RFCW | 1537.825 | 18.235 | 25.709 | [7 empty] | 2101.16 | 25.66 | 32.92
60922 | 60922 | IL | SRMW | 1830.511 | 21.146 | 30.501 | RFCW | 1537.825 | 18.235 | 25.709 | [7 empty] | 2101.16 | 25.66 | 32.92
60924 | 60924 | IL | SRMW | 1830.511 | 21.146 | 30.501 | [11 empty] | 2101.16 | 25.66 | 32.92
60926 | 60926 | IL | SRMW | 1830.511 | 21.146 | 30.501 | [11 empty] | 2101.16 | 25.66 | 32.92
60927 | 60927 | IL | SRMW | 1830.511 | 21.146 | 30.501 | RFCW | 1537.825 | 18.235 | 25.709 | [7 empty] | 2101.16 | 25.66 | 32.92
60928 | 60928 | IL | SRMW | 1830.511 | 21.146 | 30.501 | [11 empty] | 2101.16 | 25.66 | 32.92
60929 | 60929 | IL | SRMW | 1830.511 | 21.146 | 30.501 | RFCW | 1537.825 | 18.235 | 25.709 | [7 empty] | 2101.16 | 25.66 | 32.92
60930 | 60930 | IL | SRMW | 1830.511 | 21.146 | 30.501 | RFCW | 1537.825 | 18.235 | 25.709 | [7 empty] | 2101.16 | 25.66 | 32.92
60931 | 60931 | IL | SRMW | 1830.511 | 21.146 | 30.501 | RFCW | 1537.825 | 18.235 | 25.709 | [7 empty] | 2101.16 | 25.66 | 32.92
60932 | 60932 | IL | SRMW | 1830.511 | 21.146 | 30.501 | [11 empty] | 2101.16 | 25.66 | 32.92
60933 | 60933 | IL | SRMW | 1830.511 | 21.146 | 30.501 | [11 empty] | 2101.16 | 25.66 | 32.92
60934 | 60934 | IL | RFCW | 1537.825 | 18.235 | 25.709 | SRMW | 1830.511 | 21.146 | 30.501 | [7 empty] | 1992.86 | 24.49 | 31.72
60935 | 60935 | IL | RFCW | 1537.825 | 18.235 | 25.709 | [11 empty] | 1992.86 | 24.49 | 31.72
60936 | 60936 | IL | SRMW | 1830.511 | 21.146 | 30.501 | [11 empty] | 2101.16 | 25.66 | 32.92
60938 | 60938 | IL | SRMW | 1830.511 | 21.146 | 30.501 | [11 empty] | 2101.16 | 25.66 | 32.92
60939 | 60939 | IL | SRMW | 1830.511 | 21.146 | 30.501 | [11 empty] | 2101.16 | 25.66 | 32.92
60940 | 60940 | IL | RFCW | 1537.825 | 18.235 | 25.709 | [11 empty] | 1992.86 | 24.49 | 31.72
60941 | 60941 | IL | RFCW | 1537.825 | 18.235 | 25.709 | SRMW | 1830.511 | 21.146 | 30.501 | [7 empty] | 1992.86 | 24.49 | 31.72
60942 | 60942 | IL | SRMW | 1830.511 | 21.146 | 30.501 | [11 empty] | 2101.16 | 25.66 | 32.92
60944 | 60944 | IL | RFCW | 1537.825 | 18.235 | 25.709 | SRMW | 1830.511 | 21.146 | 30.501 | [7 empty] | 1992.86 | 24.49 | 31.72
60945 | 60945 | IL | SRMW | 1830.511 | 21.146 | 30.501 | [11 empty] | 2101.16 | 25.66 | 32.92
60946 | 60946 | IL | RFCW | 1537.825 | 18.235 | 25.709 | SRMW | 1830.511 | 21.146 | 30.501 | [7 empty] | 1992.86 | 24.49 | 31.72
60948 | 60948 | IL | SRMW | 1830.511 | 21.146 | 30.501 | [11 empty] | 2101.16 | 25.66 | 32.92
60949 | 60949 | IL | SRMW | 1830.511 | 21.146 | 30.501 | [11 empty] | 2101.16 | 25.66 | 32.92
60950 | 60950 | IL | RFCW | 1537.825 | 18.235 | 25.709 | [11 empty] | 1992.86 | 24.49 | 31.72
60951 | 60951 | IL | SRMW | 1830.511 | 21.146 | 30.501 | RFCW | 1537.825 | 18.235 | 25.709 | [7 empty] | 2101.16 | 25.66 | 32.92
60952 | 60952 | IL | SRMW | 1830.511 | 21.146 | 30.501 | [11 empty] | 2101.16 | 25.66 | 32.92
60953 | 60953 | IL | SRMW | 1830.511 | 21.146 | 30.501 | [11 empty] | 2101.16 | 25.66 | 32.92
60954 | 60954 | IL | RFCW | 1537.825 | 18.235 | 25.709 | [11 empty] | 1992.86 | 24.49 | 31.72
60955 | 60955 | IL | SRMW | 1830.511 | 21.146 | 30.501 | [11 empty] | 2101.16 | 25.66 | 32.92
60956 | 60956 | IL | RFCW | 1537.825 | 18.235 | 25.709 | SRMW | 1830.511 | 21.146 | 30.501 | [7 empty] | 1992.86 | 24.49 | 31.72
60957 | 60957 | IL | SRMW | 1830.511 | 21.146 | 30.501 | [11 empty] | 2101.16 | 25.66 | 32.92
60959 | 60959 | IL | SRMW | 1830.511 | 21.146 | 30.501 | RFCW | 1537.825 | 18.235 | 25.709 | [7 empty] | 2101.16 | 25.66 | 32.92
60960 | 60960 | IL | SRMW | 1830.511 | 21.146 | 30.501 | [11 empty] | 2101.16 | 25.66 | 32.92
60961 | 60961 | IL | RFCW | 1537.825 | 18.235 | 25.709 | [11 empty] | 1992.86 | 24.49 | 31.72
60962 | 60962 | IL | SRMW | 1830.511 | 21.146 | 30.501 | [11 empty] | 2101.16 | 25.66 | 32.92
60963 | 60963 | IL | SRMW | 1830.511 | 21.146 | 30.501 | [11 empty] | 2101.16 | 25.66 | 32.92
60964 | 60964 | IL | RFCW | 1537.825 | 18.235 | 25.709 | SRMW | 1830.511 | 21.146 | 30.501 | [7 empty] | 1992.86 | 24.49 | 31.72
60966 | 60966 | IL | SRMW | 1830.511 | 21.146 | 30.501 | [11 empty] | 2101.16 | 25.66 | 32.92
60967 | 60967 | IL | SRMW | 1830.511 | 21.146 | 30.501 | [11 empty] | 2101.16 | 25.66 | 32.92
60968 | 60968 | IL | SRMW | 1830.511 | 21.146 | 30.501 | [11 empty] | 2101.16 | 25.66 | 32.92
60969 | 60969 | IL | RFCW | 1537.825 | 18.235 | 25.709 | SRMW | 1830.511 | 21.146 | 30.501 | [7 empty] | 1992.86 | 24.49 | 31.72
60970 | 60970 | IL | SRMW | 1830.511 | 21.146 | 30.501 | [11 empty] | 2101.16 | 25.66 | 32.92
60973 | 60973 | IL | SRMW | 1830.511 | 21.146 | 30.501 | [11 empty] | 2101.16 | 25.66 | 32.92
60974 | 60974 | IL | SRMW | 1830.511 | 21.146 | 30.501 | [11 empty] | 2101.16 | 25.66 | 32.92
61001 | 61001 | IL | RFCW | 1537.825 | 18.235 | 25.709 | MROW | 1821.845 | 28 | 30.706 | [7 empty] | 1992.86 | 24.49 | 31.72
61006 | 61006 | IL | RFCW | 1537.825 | 18.235 | 25.709 | [11 empty] | 1992.86 | 24.49 | 31.72
61007 | 61007 | IL | RFCW | 1537.825 | 18.235 | 25.709 | [11 empty] | 1992.86 | 24.49 | 31.72
61008 | 61008 | IL | RFCW | 1537.825 | 18.235 | 25.709 | [11 empty] | 1992.86 | 24.49 | 31.72
61010 | 61010 | IL | RFCW | 1537.825 | 18.235 | 25.709 | [11 empty] | 1992.86 | 24.49 | 31.72
61011 | 61011 | IL | RFCW | 1537.825 | 18.235 | 25.709 | [11 empty] | 1992.86 | 24.49 | 31.72
61012 | 61012 | IL | RFCW | 1537.825 | 18.235 | 25.709 | [11 empty] | 1992.86 | 24.49 | 31.72
61013 | 61013 | IL | RFCW | 1537.825 | 18.235 | 25.709 | [11 empty] | 1992.86 | 24.49 | 31.72
61014 | 61014 | IL | MROW | 1821.845 | 28 | 30.706 | [11 empty] | 2158.79 | 45.57 | 35.22
61015 | 61015 | IL | RFCW | 1537.825 | 18.235 | 25.709 | [11 empty] | 1992.86 | 24.49 | 31.72
61016 | 61016 | IL | RFCW | 1537.825 | 18.235 | 25.709 | [11 empty] | 1992.86 | 24.49 | 31.72
61018 | 61018 | IL | RFCW | 1537.825 | 18.235 | 25.709 | [11 empty] | 1992.86 | 24.49 | 31.72
61019 | 61019 | IL | RFCW | 1537.825 | 18.235 | 25.709 | [11 empty] | 1992.86 | 24.49 | 31.72
61020 | 61020 | IL | RFCW | 1537.825 | 18.235 | 25.709 | [11 empty] | 1992.86 | 24.49 | 31.72
61021 | 61021 | IL | RFCW | 1537.825 | 18.235 | 25.709 | [11 empty] | 1992.86 | 24.49 | 31.72
61024 | 61024 | IL | RFCW | 1537.825 | 18.235 | 25.709 | [11 empty] | 1992.86 | 24.49 | 31.72
61025 | 61025 | IL | MROW | 1821.845 | 28 | 30.706 | [11 empty] | 2158.79 | 45.57 | 35.22
61027 | 61027 | IL | RFCW | 1537.825 | 18.235 | 25.709 | [11 empty] | 1992.86 | 24.49 | 31.72
61028 | 61028 | IL | MROW | 1821.845 | 28 | 30.706 | [11 empty] | 2158.79 | 45.57 | 35.22
61030 | 61030 | IL | RFCW | 1537.825 | 18.235 | 25.709 | [11 empty] | 1992.86 | 24.49 | 31.72
61031 | 61031 | IL | RFCW | 1537.825 | 18.235 | 25.709 | [11 empty] | 1992.86 | 24.49 | 31.72
61032 | 61032 | IL | RFCW | 1537.825 | 18.235 | 25.709 | [11 empty] | 1992.86 | 24.49 | 31.72
61036 | 61036 | IL | MROW | 1821.845 | 28 | 30.706 | [11 empty] | 2158.79 | 45.57 | 35.22
61037 | 61037 | IL | RFCW | 1537.825 | 18.235 | 25.709 | [11 empty] | 1992.86 | 24.49 | 31.72
61038 | 61038 | IL | RFCW | 1537.825 | 18.235 | 25.709 | [11 empty] | 1992.86 | 24.49 | 31.72
61039 | 61039 | IL | RFCW | 1537.825 | 18.235 | 25.709 | [11 empty] | 1992.86 | 24.49 | 31.72
61041 | 61041 | IL | MROW | 1821.845 | 28 | 30.706 | [11 empty] | 2158.79 | 45.57 | 35.22
61042 | 61042 | IL | RFCW | 1537.825 | 18.235 | 25.709 | SRMW | 1830.511 | 21.146 | 30.501 | [7 empty] | 1992.86 | 24.49 | 31.72
61043 | 61043 | IL | RFCW | 1537.825 | 18.235 | 25.709 | [11 empty] | 1992.86 | 24.49 | 31.72
61044 | 61044 | IL | RFCW | 1537.825 | 18.235 | 25.709 | [11 empty] | 1992.86 | 24.49 | 31.72
61046 | 61046 | IL | RFCW | 1537.825 | 18.235 | 25.709 | MROW | 1821.845 | 28 | 30.706 | [7 empty] | 1992.86 | 24.49 | 31.72
61047 | 61047 | IL | RFCW | 1537.825 | 18.235 | 25.709 | [11 empty] | 1992.86 | 24.49 | 31.72
61048 | 61048 | IL | RFCW | 1537.825 | 18.235 | 25.709 | [11 empty] | 1992.86 | 24.49 | 31.72
61049 | 61049 | IL | RFCW | 1537.825 | 18.235 | 25.709 | [11 empty] | 1992.86 | 24.49 | 31.72
61050 | 61050 | IL | RFCW | 1537.825 | 18.235 | 25.709 | [11 empty] | 1992.86 | 24.49 | 31.72
61051 | 61051 | IL | RFCW | 1537.825 | 18.235 | 25.709 | MROW | 1821.845 | 28 | 30.706 | [7 empty] | 1992.86 | 24.49 | 31.72
61052 | 61052 | IL | RFCW | 1537.825 | 18.235 | 25.709 | [11 empty] | 1992.86 | 24.49 | 31.72
61053 | 61053 | IL | MROW | 1821.845 | 28 | 30.706 | [11 empty] | 2158.79 | 45.57 | 35.22
61054 | 61054 | IL | RFCW | 1537.825 | 18.235 | 25.709 | [11 empty] | 1992.86 | 24.49 | 31.72
61057 | 61057 | IL | RFCW | 1537.825 | 18.235 | 25.709 | [11 empty] | 1992.86 | 24.49 | 31.72
61058 | 61058 | IL | RFCW | 1537.825 | 18.235 | 25.709 | [11 empty] | 1992.86 | 24.49 | 31.72
61059 | 61059 | IL | RFCW | 1537.825 | 18.235 | 25.709 | MROW | 1821.845 | 28 | 30.706 | [7 empty] | 1992.86 | 24.49 | 31.72
61060 | 61060 | IL | RFCW | 1537.825 | 18.235 | 25.709 | [11 empty] | 1992.86 | 24.49 | 31.72
61061 | 61061 | IL | RFCW | 1537.825 | 18.235 | 25.709 | [11 empty] | 1992.86 | 24.49 | 31.72
61062 | 61062 | IL | RFCW | 1537.825 | 18.235 | 25.709 | [11 empty] | 1992.86 | 24.49 | 31.72
61063 | 61063 | IL | RFCW | 1537.825 | 18.235 | 25.709 | [11 empty] | 1992.86 | 24.49 | 31.72
61064 | 61064 | IL | RFCW | 1537.825 | 18.235 | 25.709 | [11 empty] | 1992.86 | 24.49 | 31.72
61065 | 61065 | IL | RFCW | 1537.825 | 18.235 | 25.709 | [11 empty] | 1992.86 | 24.49 | 31.72
61067 | 61067 | IL | RFCW | 1537.825 | 18.235 | 25.709 | [11 empty] | 1992.86 | 24.49 | 31.72
61068 | 61068 | IL | RFCW | 1537.825 | 18.235 | 25.709 | [11 empty] | 1992.86 | 24.49 | 31.72
61070 | 61070 | IL | RFCW | 1537.825 | 18.235 | 25.709 | [11 empty] | 1992.86 | 24.49 | 31.72
61071 | 61071 | IL | SRMW | 1830.511 | 21.146 | 30.501 | RFCW | 1537.825 | 18.235 | 25.709 | [7 empty] | 2101.16 | 25.66 | 32.92
61072 | 61072 | IL | MROE | 1834.719 | 27.592 | 30.363 | RFCW | 1537.825 | 18.235 | 25.709 | [7 empty] | 1828.63 | 28.82 | 25.2
61073 | 61073 | IL | RFCW | 1537.825 | 18.235 | 25.709 | [11 empty] | 1992.86 | 24.49 | 31.72
61074 | 61074 | IL | MROW | 1821.845 | 28 | 30.706 | [11 empty] | 2158.79 | 45.57 | 35.22
61075 | 61075 | IL | RFCW | 1537.825 | 18.235 | 25.709 | MROW | 1821.845 | 28 | 30.706 | [7 empty] | 1992.86 | 24.49 | 31.72
61076 | 61076 | IL | RFCW | 1537.825 | 18.235 | 25.709 | [11 empty] | 1992.86 | 24.49 | 31.72
61077 | 61077 | IL | RFCW | 1537.825 | 18.235 | 25.709 | [11 empty] | 1992.86 | 24.49 | 31.72
61078 | 61078 | IL | RFCW | 1537.825 | 18.235 | 25.709 | MROW | 1821.845 | 28 | 30.706 | [7 empty] | 1992.86 | 24.49 | 31.72
61079 | 61079 | IL | MROE | 1834.719 | 27.592 | 30.363 | [11 empty] | 1828.63 | 28.82 | 25.2
61080 | 61080 | IL | MROE | 1834.719 | 27.592 | 30.363 | RFCW | 1537.825 | 18.235 | 25.709 | [7 empty] | 1828.63 | 28.82 | 25.2
61081 | 61081 | IL | RFCW | 1537.825 | 18.235 | 25.709 | [11 empty] | 1992.86 | 24.49 | 31.72
61084 | 61084 | IL | RFCW | 1537.825 | 18.235 | 25.709 | [11 empty] | 1992.86 | 24.49 | 31.72
61085 | 61085 | IL | RFCW | 1537.825 | 18.235 | 25.709 | MROW | 1821.845 | 28 | 30.706 | [7 empty] | 1992.86 | 24.49 | 31.72
61087 | 61087 | IL | RFCW | 1537.825 | 18.235 | 25.709 | MROW | 1821.845 | 28 | 30.706 | [7 empty] | 1992.86 | 24.49 | 31.72
61088 | 61088 | IL | RFCW | 1537.825 | 18.235 | 25.709 | [11 empty] | 1992.86 | 24.49 | 31.72
61089 | 61089 | IL | RFCW | 1537.825 | 18.235 | 25.709 | [11 empty] | 1992.86 | 24.49 | 31.72
61091 | 61091 | IL | RFCW | 1537.825 | 18.235 | 25.709 | [11 empty] | 1992.86 | 24.49 | 31.72
61101 | 61101 | IL | RFCW | 1537.825 | 18.235 | 25.709 | [11 empty] | 1992.86 | 24.49 | 31.72
61102 | 61102 | IL | RFCW | 1537.825 | 18.235 | 25.709 | [11 empty] | 1992.86 | 24.49 | 31.72
61103 | 61103 | IL | RFCW | 1537.825 | 18.235 | 25.709 | [11 empty] | 1992.86 | 24.49 | 31.72
61104 | 61104 | IL | RFCW | 1537.825 | 18.235 | 25.709 | [11 empty] | 1992.86 | 24.49 | 31.72
61105 | 61105 | IL | RFCW | 1537.825 | 18.235 | 25.709 | [11 empty] | 1992.86 | 24.49 | 31.72
61106 | 61106 | IL | RFCW | 1537.825 | 18.235 | 25.709 | [11 empty] | 1992.86 | 24.49 | 31.72
61107 | 61107 | IL | RFCW | 1537.825 | 18.235 | 25.709 | [11 empty] | 1992.86 | 24.49 | 31.72
61108 | 61108 | IL | RFCW | 1537.825 | 18.235 | 25.709 | [11 empty] | 1992.86 | 24.49 | 31.72
61109 | 61109 | IL | RFCW | 1537.825 | 18.235 | 25.709 | [11 empty] | 1992.86 | 24.49 | 31.72
61110 | 61110 | IL | RFCW | 1537.825 | 18.235 | 25.709 | [11 empty] | 1992.86 | 24.49 | 31.72
61111 | 61111 | IL | RFCW | 1537.825 | 18.235 | 25.709 | [11 empty] | 1992.86 | 24.49 | 31.72
61112 | 61112 | IL | RFCW | 1537.825 | 18.235 | 25.709 | [11 empty] | 1992.86 | 24.49 | 31.72
61114 | 61114 | IL | RFCW | 1537.825 | 18.235 | 25.709 | [11 empty] | 1992.86 | 24.49 | 31.72
61115 | 61115 | IL | RFCW | 1537.825 | 18.235 | 25.709 | [11 empty] | 1992.86 | 24.49 | 31.72
61125 | 61125 | IL | RFCW | 1537.825 | 18.235 | 25.709 | [11 empty] | 1992.86 | 24.49 | 31.72
61126 | 61126 | IL | RFCW | 1537.825 | 18.235 | 25.709 | [11 empty] | 1992.86 | 24.49 | 31.72
61130 | 61130 | IL | RFCW | 1537.825 | 18.235 | 25.709 | [11 empty] | 1992.86 | 24.49 | 31.72
61131 | 61131 | IL | RFCW | 1537.825 | 18.235 | 25.709 | [11 empty] | 1992.86 | 24.49 | 31.72
61132 | 61132 | IL | RFCW | 1537.825 | 18.235 | 25.709 | [11 empty] | 1992.86 | 24.49 | 31.72
61201 | 61201 | IL | MROW | 1821.845 | 28 | 30.706 | SRMW | 1830.511 | 21.146 | 30.501 | [7 empty] | 2158.79 | 45.57 | 35.22
61204 | 61204 | IL | MROW | 1821.845 | 28 | 30.706 | [11 empty] | 2158.79 | 45.57 | 35.22
61206 | 61206 | IL | MROW | 1821.845 | 28 | 30.706 | [11 empty] | 2158.79 | 45.57 | 35.22
61230 | 61230 | IL | MROW | 1821.845 | 28 | 30.706 | RFCW | 1537.825 | 18.235 | 25.709 | SRMW | 1830.511 | 21.146 | 30.501 |  |  |  | 2158.79 | 45.57 | 35.22
61231 | 61231 | IL | SRMW | 1830.511 | 21.146 | 30.501 | MROW | 1821.845 | 28 | 30.706 | [7 empty] | 2101.16 | 25.66 | 32.92
61232 | 61232 | IL | MROW | 1821.845 | 28 | 30.706 | SRMW | 1830.511 | 21.146 | 30.501 | [7 empty] | 2158.79 | 45.57 | 35.22
61233 | 61233 | IL | MROW | 1821.845 | 28 | 30.706 | [11 empty] | 2158.79 | 45.57 | 35.22
61234 | 61234 | IL | SRMW | 1830.511 | 21.146 | 30.501 | RFCW | 1537.825 | 18.235 | 25.709 | [7 empty] | 2101.16 | 25.66 | 32.92
61235 | 61235 | IL | SRMW | 1830.511 | 21.146 | 30.501 | RFCW | 1537.825 | 18.235 | 25.709 | [7 empty] | 2101.16 | 25.66 | 32.92
61236 | 61236 | IL | MROW | 1821.845 | 28 | 30.706 | [11 empty] | 2158.79 | 45.57 | 35.22
61237 | 61237 | IL | MROW | 1821.845 | 28 | 30.706 | [11 empty] | 2158.79 | 45.57 | 35.22
61238 | 61238 | IL | SRMW | 1830.511 | 21.146 | 30.501 | MROW | 1821.845 | 28 | 30.706 | [7 empty] | 2101.16 | 25.66 | 32.92
61239 | 61239 | IL | MROW | 1821.845 | 28 | 30.706 | [11 empty] | 2158.79 | 45.57 | 35.22
61240 | 61240 | IL | MROW | 1821.845 | 28 | 30.706 | SRMW | 1830.511 | 21.146 | 30.501 | [7 empty] | 2158.79 | 45.57 | 35.22
61241 | 61241 | IL | MROW | 1821.845 | 28 | 30.706 | SRMW | 1830.511 | 21.146 | 30.501 | [7 empty] | 2158.79 | 45.57 | 35.22
61242 | 61242 | IL | MROW | 1821.845 | 28 | 30.706 | RFCW | 1537.825 | 18.235 | 25.709 | [7 empty] | 2158.79 | 45.57 | 35.22
61243 | 61243 | IL | RFCW | 1537.825 | 18.235 | 25.709 | SRMW | 1830.511 | 21.146 | 30.501 | [7 empty] | 1992.86 | 24.49 | 31.72
61244 | 61244 | IL | MROW | 1821.845 | 28 | 30.706 | SRMW | 1830.511 | 21.146 | 30.501 | [7 empty] | 2158.79 | 45.57 | 35.22
61250 | 61250 | IL | RFCW | 1537.825 | 18.235 | 25.709 | MROW | 1821.845 | 28 | 30.706 | SRMW | 1830.511 | 21.146 | 30.501 |  |  |  | 1992.86 | 24.49 | 31.72
61251 | 61251 | IL | RFCW | 1537.825 | 18.235 | 25.709 | SRMW | 1830.511 | 21.146 | 30.501 | [7 empty] | 1992.86 | 24.49 | 31.72
61252 | 61252 | IL | RFCW | 1537.825 | 18.235 | 25.709 | [11 empty] | 1992.86 | 24.49 | 31.72
61254 | 61254 | IL | MROW | 1821.845 | 28 | 30.706 | RFCW | 1537.825 | 18.235 | 25.709 | SRMW | 1830.511 | 21.146 | 30.501 |  |  |  | 2158.79 | 45.57 | 35.22
61256 | 61256 | IL | MROW | 1821.845 | 28 | 30.706 | SRMW | 1830.511 | 21.146 | 30.501 | [7 empty] | 2158.79 | 45.57 | 35.22
61257 | 61257 | IL | MROW | 1821.845 | 28 | 30.706 | RFCW | 1537.825 | 18.235 | 25.709 | SRMW | 1830.511 | 21.146 | 30.501 |  |  |  | 2158.79 | 45.57 | 35.22
61258 | 61258 | IL | RFCW | 1537.825 | 18.235 | 25.709 | SRMW | 1830.511 | 21.146 | 30.501 | [7 empty] | 1992.86 | 24.49 | 31.72
61259 | 61259 | IL | MROW | 1821.845 | 28 | 30.706 | SRMW | 1830.511 | 21.146 | 30.501 | [7 empty] | 2158.79 | 45.57 | 35.22
61260 | 61260 | IL | SRMW | 1830.511 | 21.146 | 30.501 | MROW | 1821.845 | 28 | 30.706 | [7 empty] | 2101.16 | 25.66 | 32.92
61261 | 61261 | IL | RFCW | 1537.825 | 18.235 | 25.709 | SRMW | 1830.511 | 21.146 | 30.501 | [7 empty] | 1992.86 | 24.49 | 31.72
61262 | 61262 | IL | MROW | 1821.845 | 28 | 30.706 | SRMW | 1830.511 | 21.146 | 30.501 | [7 empty] | 2158.79 | 45.57 | 35.22
61263 | 61263 | IL | MROW | 1821.845 | 28 | 30.706 | SRMW | 1830.511 | 21.146 | 30.501 | [7 empty] | 2158.79 | 45.57 | 35.22
61264 | 61264 | IL | MROW | 1821.845 | 28 | 30.706 | SRMW | 1830.511 | 21.146 | 30.501 | [7 empty] | 2158.79 | 45.57 | 35.22
61265 | 61265 | IL | MROW | 1821.845 | 28 | 30.706 | SRMW | 1830.511 | 21.146 | 30.501 | [7 empty] | 2158.79 | 45.57 | 35.22
61266 | 61266 | IL | MROW | 1821.845 | 28 | 30.706 | [11 empty] | 2158.79 | 45.57 | 35.22
61270 | 61270 | IL | RFCW | 1537.825 | 18.235 | 25.709 | [11 empty] | 1992.86 | 24.49 | 31.72
61272 | 61272 | IL | SRMW | 1830.511 | 21.146 | 30.501 | MROW | 1821.845 | 28 | 30.706 | [7 empty] | 2101.16 | 25.66 | 32.92
61273 | 61273 | IL | MROW | 1821.845 | 28 | 30.706 | SRMW | 1830.511 | 21.146 | 30.501 | [7 empty] | 2158.79 | 45.57 | 35.22
61274 | 61274 | IL | MROW | 1821.845 | 28 | 30.706 | SRMW | 1830.511 | 21.146 | 30.501 | [7 empty] | 2158.79 | 45.57 | 35.22
61275 | 61275 | IL | MROW | 1821.845 | 28 | 30.706 | RFCW | 1537.825 | 18.235 | 25.709 | SRMW | 1830.511 | 21.146 | 30.501 |  |  |  | 2158.79 | 45.57 | 35.22
61276 | 61276 | IL | MROW | 1821.845 | 28 | 30.706 | [11 empty] | 2158.79 | 45.57 | 35.22
61277 | 61277 | IL | RFCW | 1537.825 | 18.235 | 25.709 | SRMW | 1830.511 | 21.146 | 30.501 | [7 empty] | 1992.86 | 24.49 | 31.72
61278 | 61278 | IL | MROW | 1821.845 | 28 | 30.706 | [11 empty] | 2158.79 | 45.57 | 35.22
61279 | 61279 | IL | MROW | 1821.845 | 28 | 30.706 | SRMW | 1830.511 | 21.146 | 30.501 | [7 empty] | 2158.79 | 45.57 | 35.22
61281 | 61281 | IL | MROW | 1821.845 | 28 | 30.706 | SRMW | 1830.511 | 21.146 | 30.501 | [7 empty] | 2158.79 | 45.57 | 35.22
61282 | 61282 | IL | MROW | 1821.845 | 28 | 30.706 | SRMW | 1830.511 | 21.146 | 30.501 | [7 empty] | 2158.79 | 45.57 | 35.22
61283 | 61283 | IL | RFCW | 1537.825 | 18.235 | 25.709 | SRMW | 1830.511 | 21.146 | 30.501 | [7 empty] | 1992.86 | 24.49 | 31.72
61284 | 61284 | IL | MROW | 1821.845 | 28 | 30.706 | SRMW | 1830.511 | 21.146 | 30.501 | [7 empty] | 2158.79 | 45.57 | 35.22
61285 | 61285 | IL | MROW | 1821.845 | 28 | 30.706 | [11 empty] | 2158.79 | 45.57 | 35.22
61299 | 61299 | IL | MROW | 1821.845 | 28 | 30.706 | [11 empty] | 2158.79 | 45.57 | 35.22
61301 | 61301 | IL | SRMW | 1830.511 | 21.146 | 30.501 | RFCW | 1537.825 | 18.235 | 25.709 | [7 empty] | 2101.16 | 25.66 | 32.92
61310 | 61310 | IL | RFCW | 1537.825 | 18.235 | 25.709 | SRMW | 1830.511 | 21.146 | 30.501 | [7 empty] | 1992.86 | 24.49 | 31.72
61311 | 61311 | IL | RFCW | 1537.825 | 18.235 | 25.709 | SRMW | 1830.511 | 21.146 | 30.501 | [7 empty] | 1992.86 | 24.49 | 31.72
61312 | 61312 | IL | SRMW | 1830.511 | 21.146 | 30.501 | RFCW | 1537.825 | 18.235 | 25.709 | [7 empty] | 2101.16 | 25.66 | 32.92
61313 | 61313 | IL | RFCW | 1537.825 | 18.235 | 25.709 | SRMW | 1830.511 | 21.146 | 30.501 | [7 empty] | 1992.86 | 24.49 | 31.72
61314 | 61314 | IL | SRMW | 1830.511 | 21.146 | 30.501 | [11 empty] | 2101.16 | 25.66 | 32.92
61315 | 61315 | IL | SRMW | 1830.511 | 21.146 | 30.501 | [11 empty] | 2101.16 | 25.66 | 32.92
61316 | 61316 | IL | RFCW | 1537.825 | 18.235 | 25.709 | [11 empty] | 1992.86 | 24.49 | 31.72
61317 | 61317 | IL | SRMW | 1830.511 | 21.146 | 30.501 | [11 empty] | 2101.16 | 25.66 | 32.92
61318 | 61318 | IL | RFCW | 1537.825 | 18.235 | 25.709 | [11 empty] | 1992.86 | 24.49 | 31.72
61319 | 61319 | IL | RFCW | 1537.825 | 18.235 | 25.709 | SRMW | 1830.511 | 21.146 | 30.501 | [7 empty] | 1992.86 | 24.49 | 31.72
61320 | 61320 | IL | SRMW | 1830.511 | 21.146 | 30.501 | RFCW | 1537.825 | 18.235 | 25.709 | [7 empty] | 2101.16 | 25.66 | 32.92
61321 | 61321 | IL | RFCW | 1537.825 | 18.235 | 25.709 | SRMW | 1830.511 | 21.146 | 30.501 | [7 empty] | 1992.86 | 24.49 | 31.72
61322 | 61322 | IL | SRMW | 1830.511 | 21.146 | 30.501 | [11 empty] | 2101.16 | 25.66 | 32.92
61323 | 61323 | IL | SRMW | 1830.511 | 21.146 | 30.501 | [11 empty] | 2101.16 | 25.66 | 32.92
61324 | 61324 | IL | RFCW | 1537.825 | 18.235 | 25.709 | [11 empty] | 1992.86 | 24.49 | 31.72
61325 | 61325 | IL | RFCW | 1537.825 | 18.235 | 25.709 | SRMW | 1830.511 | 21.146 | 30.501 | [7 empty] | 1992.86 | 24.49 | 31.72
61326 | 61326 | IL | SRMW | 1830.511 | 21.146 | 30.501 | RFCW | 1537.825 | 18.235 | 25.709 | [7 empty] | 2101.16 | 25.66 | 32.92
61327 | 61327 | IL | SRMW | 1830.511 | 21.146 | 30.501 | RFCW | 1537.825 | 18.235 | 25.709 | [7 empty] | 2101.16 | 25.66 | 32.92
61328 | 61328 | IL | RFCW | 1537.825 | 18.235 | 25.709 | [11 empty] | 1992.86 | 24.49 | 31.72
61329 | 61329 | IL | SRMW | 1830.511 | 21.146 | 30.501 | [11 empty] | 2101.16 | 25.66 | 32.92
61330 | 61330 | IL | SRMW | 1830.511 | 21.146 | 30.501 | RFCW | 1537.825 | 18.235 | 25.709 | [7 empty] | 2101.16 | 25.66 | 32.92
61331 | 61331 | IL | RFCW | 1537.825 | 18.235 | 25.709 | [11 empty] | 1992.86 | 24.49 | 31.72
61332 | 61332 | IL | RFCW | 1537.825 | 18.235 | 25.709 | [11 empty] | 1992.86 | 24.49 | 31.72
61333 | 61333 | IL | RFCW | 1537.825 | 18.235 | 25.709 | SRMW | 1830.511 | 21.146 | 30.501 | [7 empty] | 1992.86 | 24.49 | 31.72
61334 | 61334 | IL | RFCW | 1537.825 | 18.235 | 25.709 | SRMW | 1830.511 | 21.146 | 30.501 | [7 empty] | 1992.86 | 24.49 | 31.72
61335 | 61335 | IL | SRMW | 1830.511 | 21.146 | 30.501 | RFCW | 1537.825 | 18.235 | 25.709 | [7 empty] | 2101.16 | 25.66 | 32.92
61336 | 61336 | IL | SRMW | 1830.511 | 21.146 | 30.501 | RFCW | 1537.825 | 18.235 | 25.709 | [7 empty] | 2101.16 | 25.66 | 32.92
61337 | 61337 | IL | SRMW | 1830.511 | 21.146 | 30.501 | RFCW | 1537.825 | 18.235 | 25.709 | [7 empty] | 2101.16 | 25.66 | 32.92
61338 | 61338 | IL | SRMW | 1830.511 | 21.146 | 30.501 | [11 empty] | 2101.16 | 25.66 | 32.92
61340 | 61340 | IL | SRMW | 1830.511 | 21.146 | 30.501 | [11 empty] | 2101.16 | 25.66 | 32.92
61341 | 61341 | IL | SRMW | 1830.511 | 21.146 | 30.501 | RFCW | 1537.825 | 18.235 | 25.709 | [7 empty] | 2101.16 | 25.66 | 32.92
61342 | 61342 | IL | RFCW | 1537.825 | 18.235 | 25.709 | SRMW | 1830.511 | 21.146 | 30.501 | [7 empty] | 1992.86 | 24.49 | 31.72
61344 | 61344 | IL | SRMW | 1830.511 | 21.146 | 30.501 | RFCW | 1537.825 | 18.235 | 25.709 | [7 empty] | 2101.16 | 25.66 | 32.92
61345 | 61345 | IL | SRMW | 1830.511 | 21.146 | 30.501 | [11 empty] | 2101.16 | 25.66 | 32.92
61346 | 61346 | IL | SRMW | 1830.511 | 21.146 | 30.501 | RFCW | 1537.825 | 18.235 | 25.709 | [7 empty] | 2101.16 | 25.66 | 32.92
61348 | 61348 | IL | SRMW | 1830.511 | 21.146 | 30.501 | RFCW | 1537.825 | 18.235 | 25.709 | [7 empty] | 2101.16 | 25.66 | 32.92
61349 | 61349 | IL | RFCW | 1537.825 | 18.235 | 25.709 | SRMW | 1830.511 | 21.146 | 30.501 | [7 empty] | 1992.86 | 24.49 | 31.72
61350 | 61350 | IL | SRMW | 1830.511 | 21.146 | 30.501 | RFCW | 1537.825 | 18.235 | 25.709 | [7 empty] | 2101.16 | 25.66 | 32.92
61353 | 61353 | IL | RFCW | 1537.825 | 18.235 | 25.709 | [11 empty] | 1992.86 | 24.49 | 31.72
61354 | 61354 | IL | SRMW | 1830.511 | 21.146 | 30.501 | RFCW | 1537.825 | 18.235 | 25.709 | [7 empty] | 2101.16 | 25.66 | 32.92
61356 | 61356 | IL | SRMW | 1830.511 | 21.146 | 30.501 | RFCW | 1537.825 | 18.235 | 25.709 | [7 empty] | 2101.16 | 25.66 | 32.92
61358 | 61358 | IL | RFCW | 1537.825 | 18.235 | 25.709 | SRMW | 1830.511 | 21.146 | 30.501 | [7 empty] | 1992.86 | 24.49 | 31.72
61359 | 61359 | IL | SRMW | 1830.511 | 21.146 | 30.501 | [11 empty] | 2101.16 | 25.66 | 32.92
61360 | 61360 | IL | RFCW | 1537.825 | 18.235 | 25.709 | SRMW | 1830.511 | 21.146 | 30.501 | [7 empty] | 1992.86 | 24.49 | 31.72
61361 | 61361 | IL | SRMW | 1830.511 | 21.146 | 30.501 | RFCW | 1537.825 | 18.235 | 25.709 | [7 empty] | 2101.16 | 25.66 | 32.92
61362 | 61362 | IL | SRMW | 1830.511 | 21.146 | 30.501 | RFCW | 1537.825 | 18.235 | 25.709 | [7 empty] | 2101.16 | 25.66 | 32.92
61363 | 61363 | IL | SRMW | 1830.511 | 21.146 | 30.501 | [11 empty] | 2101.16 | 25.66 | 32.92
61364 | 61364 | IL | RFCW | 1537.825 | 18.235 | 25.709 | SRMW | 1830.511 | 21.146 | 30.501 | [7 empty] | 1992.86 | 24.49 | 31.72
61367 | 61367 | IL | RFCW | 1537.825 | 18.235 | 25.709 | SRMW | 1830.511 | 21.146 | 30.501 | [7 empty] | 1992.86 | 24.49 | 31.72
61368 | 61368 | IL | SRMW | 1830.511 | 21.146 | 30.501 | [11 empty] | 2101.16 | 25.66 | 32.92
61369 | 61369 | IL | RFCW | 1537.825 | 18.235 | 25.709 | SRMW | 1830.511 | 21.146 | 30.501 | [7 empty] | 1992.86 | 24.49 | 31.72
61370 | 61370 | IL | RFCW | 1537.825 | 18.235 | 25.709 | SRMW | 1830.511 | 21.146 | 30.501 | [7 empty] | 1992.86 | 24.49 | 31.72
61371 | 61371 | IL | RFCW | 1537.825 | 18.235 | 25.709 | [11 empty] | 1992.86 | 24.49 | 31.72
61372 | 61372 | IL | RFCW | 1537.825 | 18.235 | 25.709 | [11 empty] | 1992.86 | 24.49 | 31.72
61373 | 61373 | IL | SRMW | 1830.511 | 21.146 | 30.501 | RFCW | 1537.825 | 18.235 | 25.709 | [7 empty] | 2101.16 | 25.66 | 32.92
61374 | 61374 | IL | SRMW | 1830.511 | 21.146 | 30.501 | [11 empty] | 2101.16 | 25.66 | 32.92
61375 | 61375 | IL | SRMW | 1830.511 | 21.146 | 30.501 | RFCW | 1537.825 | 18.235 | 25.709 | [7 empty] | 2101.16 | 25.66 | 32.92
61376 | 61376 | IL | RFCW | 1537.825 | 18.235 | 25.709 | SRMW | 1830.511 | 21.146 | 30.501 | [7 empty] | 1992.86 | 24.49 | 31.72
61377 | 61377 | IL | RFCW | 1537.825 | 18.235 | 25.709 | SRMW | 1830.511 | 21.146 | 30.501 | [7 empty] | 1992.86 | 24.49 | 31.72
61378 | 61378 | IL | RFCW | 1537.825 | 18.235 | 25.709 | SRMW | 1830.511 | 21.146 | 30.501 | [7 empty] | 1992.86 | 24.49 | 31.72
61379 | 61379 | IL | SRMW | 1830.511 | 21.146 | 30.501 | RFCW | 1537.825 | 18.235 | 25.709 | [7 empty] | 2101.16 | 25.66 | 32.92
61401 | 61401 | IL | SRMW | 1830.511 | 21.146 | 30.501 | [11 empty] | 2101.16 | 25.66 | 32.92
61402 | 61402 | IL | SRMW | 1830.511 | 21.146 | 30.501 | [11 empty] | 2101.16 | 25.66 | 32.92
61410 | 61410 | IL | SRMW | 1830.511 | 21.146 | 30.501 | [11 empty] | 2101.16 | 25.66 | 32.92
61411 | 61411 | IL | SRMW | 1830.511 | 21.146 | 30.501 | [11 empty] | 2101.16 | 25.66 | 32.92
61412 | 61412 | IL | SRMW | 1830.511 | 21.146 | 30.501 | [11 empty] | 2101.16 | 25.66 | 32.92
61413 | 61413 | IL | SRMW | 1830.511 | 21.146 | 30.501 | MROW | 1821.845 | 28 | 30.706 | [7 empty] | 2101.16 | 25.66 | 32.92
61414 | 61414 | IL | SRMW | 1830.511 | 21.146 | 30.501 | [11 empty] | 2101.16 | 25.66 | 32.92
61415 | 61415 | IL | SRMW | 1830.511 | 21.146 | 30.501 | [11 empty] | 2101.16 | 25.66 | 32.92
61416 | 61416 | IL | SRMW | 1830.511 | 21.146 | 30.501 | [11 empty] | 2101.16 | 25.66 | 32.92
61417 | 61417 | IL | SRMW | 1830.511 | 21.146 | 30.501 | [11 empty] | 2101.16 | 25.66 | 32.92
61418 | 61418 | IL | SRMW | 1830.511 | 21.146 | 30.501 | [11 empty] | 2101.16 | 25.66 | 32.92
61419 | 61419 | IL | SRMW | 1830.511 | 21.146 | 30.501 | [11 empty] | 2101.16 | 25.66 | 32.92
61420 | 61420 | IL | SRMW | 1830.511 | 21.146 | 30.501 | [11 empty] | 2101.16 | 25.66 | 32.92
61421 | 61421 | IL | SRMW | 1830.511 | 21.146 | 30.501 | [11 empty] | 2101.16 | 25.66 | 32.92
61422 | 61422 | IL | SRMW | 1830.511 | 21.146 | 30.501 | [11 empty] | 2101.16 | 25.66 | 32.92
61423 | 61423 | IL | SRMW | 1830.511 | 21.146 | 30.501 | [11 empty] | 2101.16 | 25.66 | 32.92
61424 | 61424 | IL | SRMW | 1830.511 | 21.146 | 30.501 | [11 empty] | 2101.16 | 25.66 | 32.92
61425 | 61425 | IL | SRMW | 1830.511 | 21.146 | 30.501 | [11 empty] | 2101.16 | 25.66 | 32.92
61426 | 61426 | IL | SRMW | 1830.511 | 21.146 | 30.501 | [11 empty] | 2101.16 | 25.66 | 32.92
61427 | 61427 | IL | SRMW | 1830.511 | 21.146 | 30.501 | [11 empty] | 2101.16 | 25.66 | 32.92
61428 | 61428 | IL | SRMW | 1830.511 | 21.146 | 30.501 | [11 empty] | 2101.16 | 25.66 | 32.92
61430 | 61430 | IL | SRMW | 1830.511 | 21.146 | 30.501 | [11 empty] | 2101.16 | 25.66 | 32.92
61431 | 61431 | IL | SRMW | 1830.511 | 21.146 | 30.501 | [11 empty] | 2101.16 | 25.66 | 32.92
61432 | 61432 | IL | SRMW | 1830.511 | 21.146 | 30.501 | [11 empty] | 2101.16 | 25.66 | 32.92
61433 | 61433 | IL | SRMW | 1830.511 | 21.146 | 30.501 | [11 empty] | 2101.16 | 25.66 | 32.92
61434 | 61434 | IL | SRMW | 1830.511 | 21.146 | 30.501 | [11 empty] | 2101.16 | 25.66 | 32.92
61435 | 61435 | IL | SRMW | 1830.511 | 21.146 | 30.501 | [11 empty] | 2101.16 | 25.66 | 32.92
61436 | 61436 | IL | SRMW | 1830.511 | 21.146 | 30.501 | [11 empty] | 2101.16 | 25.66 | 32.92
61437 | 61437 | IL | SRMW | 1830.511 | 21.146 | 30.501 | [11 empty] | 2101.16 | 25.66 | 32.92
61438 | 61438 | IL | SRMW | 1830.511 | 21.146 | 30.501 | [11 empty] | 2101.16 | 25.66 | 32.92
61439 | 61439 | IL | SRMW | 1830.511 | 21.146 | 30.501 | [11 empty] | 2101.16 | 25.66 | 32.92
61440 | 61440 | IL | SRMW | 1830.511 | 21.146 | 30.501 | [11 empty] | 2101.16 | 25.66 | 32.92
61441 | 61441 | IL | SRMW | 1830.511 | 21.146 | 30.501 | [11 empty] | 2101.16 | 25.66 | 32.92
61442 | 61442 | IL | SRMW | 1830.511 | 21.146 | 30.501 | [11 empty] | 2101.16 | 25.66 | 32.92
61443 | 61443 | IL | SRMW | 1830.511 | 21.146 | 30.501 | [11 empty] | 2101.16 | 25.66 | 32.92
61447 | 61447 | IL | SRMW | 1830.511 | 21.146 | 30.501 | [11 empty] | 2101.16 | 25.66 | 32.92
61448 | 61448 | IL | SRMW | 1830.511 | 21.146 | 30.501 | [11 empty] | 2101.16 | 25.66 | 32.92
61449 | 61449 | IL | SRMW | 1830.511 | 21.146 | 30.501 | [11 empty] | 2101.16 | 25.66 | 32.92
61450 | 61450 | IL | SRMW | 1830.511 | 21.146 | 30.501 | [11 empty] | 2101.16 | 25.66 | 32.92
61451 | 61451 | IL | SRMW | 1830.511 | 21.146 | 30.501 | [11 empty] | 2101.16 | 25.66 | 32.92
61452 | 61452 | IL | SRMW | 1830.511 | 21.146 | 30.501 | [11 empty] | 2101.16 | 25.66 | 32.92
61453 | 61453 | IL | SRMW | 1830.511 | 21.146 | 30.501 | [11 empty] | 2101.16 | 25.66 | 32.92
61454 | 61454 | IL | SRMW | 1830.511 | 21.146 | 30.501 | [11 empty] | 2101.16 | 25.66 | 32.92
61455 | 61455 | IL | SRMW | 1830.511 | 21.146 | 30.501 | [11 empty] | 2101.16 | 25.66 | 32.92
61458 | 61458 | IL | SRMW | 1830.511 | 21.146 | 30.501 | [11 empty] | 2101.16 | 25.66 | 32.92
61459 | 61459 | IL | SRMW | 1830.511 | 21.146 | 30.501 | [11 empty] | 2101.16 | 25.66 | 32.92
61460 | 61460 | IL | SRMW | 1830.511 | 21.146 | 30.501 | [11 empty] | 2101.16 | 25.66 | 32.92
61462 | 61462 | IL | SRMW | 1830.511 | 21.146 | 30.501 | [11 empty] | 2101.16 | 25.66 | 32.92
61465 | 61465 | IL | SRMW | 1830.511 | 21.146 | 30.501 | MROW | 1821.845 | 28 | 30.706 | [7 empty] | 2101.16 | 25.66 | 32.92
61466 | 61466 | IL | SRMW | 1830.511 | 21.146 | 30.501 | [11 empty] | 2101.16 | 25.66 | 32.92
61467 | 61467 | IL | SRMW | 1830.511 | 21.146 | 30.501 | [11 empty] | 2101.16 | 25.66 | 32.92
61468 | 61468 | IL | MROW | 1821.845 | 28 | 30.706 | [11 empty] | 2158.79 | 45.57 | 35.22
61469 | 61469 | IL | SRMW | 1830.511 | 21.146 | 30.501 | [11 empty] | 2101.16 | 25.66 | 32.92
61470 | 61470 | IL | SRMW | 1830.511 | 21.146 | 30.501 | [11 empty] | 2101.16 | 25.66 | 32.92
61471 | 61471 | IL | SRMW | 1830.511 | 21.146 | 30.501 | [11 empty] | 2101.16 | 25.66 | 32.92
61472 | 61472 | IL | SRMW | 1830.511 | 21.146 | 30.501 | [11 empty] | 2101.16 | 25.66 | 32.92
61473 | 61473 | IL | SRMW | 1830.511 | 21.146 | 30.501 | [11 empty] | 2101.16 | 25.66 | 32.92
61474 | 61474 | IL | SRMW | 1830.511 | 21.146 | 30.501 | [11 empty] | 2101.16 | 25.66 | 32.92
61475 | 61475 | IL | SRMW | 1830.511 | 21.146 | 30.501 | [11 empty] | 2101.16 | 25.66 | 32.92
61476 | 61476 | IL | SRMW | 1830.511 | 21.146 | 30.501 | [11 empty] | 2101.16 | 25.66 | 32.92
61477 | 61477 | IL | SRMW | 1830.511 | 21.146 | 30.501 | [11 empty] | 2101.16 | 25.66 | 32.92
61478 | 61478 | IL | SRMW | 1830.511 | 21.146 | 30.501 | [11 empty] | 2101.16 | 25.66 | 32.92
61479 | 61479 | IL | SRMW | 1830.511 | 21.146 | 30.501 | [11 empty] | 2101.16 | 25.66 | 32.92
61480 | 61480 | IL | SRMW | 1830.511 | 21.146 | 30.501 | [11 empty] | 2101.16 | 25.66 | 32.92
61482 | 61482 | IL | SRMW | 1830.511 | 21.146 | 30.501 | [11 empty] | 2101.16 | 25.66 | 32.92
61483 | 61483 | IL | SRMW | 1830.511 | 21.146 | 30.501 | [11 empty] | 2101.16 | 25.66 | 32.92
61484 | 61484 | IL | SRMW | 1830.511 | 21.146 | 30.501 | [11 empty] | 2101.16 | 25.66 | 32.92
61485 | 61485 | IL | SRMW | 1830.511 | 21.146 | 30.501 | [11 empty] | 2101.16 | 25.66 | 32.92
61486 | 61486 | IL | SRMW | 1830.511 | 21.146 | 30.501 | MROW | 1821.845 | 28 | 30.706 | [7 empty] | 2101.16 | 25.66 | 32.92
61488 | 61488 | IL | SRMW | 1830.511 | 21.146 | 30.501 | [11 empty] | 2101.16 | 25.66 | 32.92
61489 | 61489 | IL | SRMW | 1830.511 | 21.146 | 30.501 | [11 empty] | 2101.16 | 25.66 | 32.92
61490 | 61490 | IL | SRMW | 1830.511 | 21.146 | 30.501 | MROW | 1821.845 | 28 | 30.706 | [7 empty] | 2101.16 | 25.66 | 32.92
61491 | 61491 | IL | SRMW | 1830.511 | 21.146 | 30.501 | [11 empty] | 2101.16 | 25.66 | 32.92
61501 | 61501 | IL | SRMW | 1830.511 | 21.146 | 30.501 | [11 empty] | 2101.16 | 25.66 | 32.92
61516 | 61516 | IL | RFCW | 1537.825 | 18.235 | 25.709 | SRMW | 1830.511 | 21.146 | 30.501 | [7 empty] | 1992.86 | 24.49 | 31.72
61517 | 61517 | IL | SRMW | 1830.511 | 21.146 | 30.501 | [11 empty] | 2101.16 | 25.66 | 32.92
61519 | 61519 | IL | SRMW | 1830.511 | 21.146 | 30.501 | [11 empty] | 2101.16 | 25.66 | 32.92
61520 | 61520 | IL | SRMW | 1830.511 | 21.146 | 30.501 | [11 empty] | 2101.16 | 25.66 | 32.92
61523 | 61523 | IL | SRMW | 1830.511 | 21.146 | 30.501 | [11 empty] | 2101.16 | 25.66 | 32.92
61524 | 61524 | IL | SRMW | 1830.511 | 21.146 | 30.501 | [11 empty] | 2101.16 | 25.66 | 32.92
61525 | 61525 | IL | SRMW | 1830.511 | 21.146 | 30.501 | [11 empty] | 2101.16 | 25.66 | 32.92
61526 | 61526 | IL | SRMW | 1830.511 | 21.146 | 30.501 | [11 empty] | 2101.16 | 25.66 | 32.92
61528 | 61528 | IL | SRMW | 1830.511 | 21.146 | 30.501 | [11 empty] | 2101.16 | 25.66 | 32.92
61529 | 61529 | IL | SRMW | 1830.511 | 21.146 | 30.501 | [11 empty] | 2101.16 | 25.66 | 32.92
61530 | 61530 | IL | SRMW | 1830.511 | 21.146 | 30.501 | RFCW | 1537.825 | 18.235 | 25.709 | [7 empty] | 2101.16 | 25.66 | 32.92
61531 | 61531 | IL | SRMW | 1830.511 | 21.146 | 30.501 | [11 empty] | 2101.16 | 25.66 | 32.92
61532 | 61532 | IL | SRMW | 1830.511 | 21.146 | 30.501 | [11 empty] | 2101.16 | 25.66 | 32.92
61533 | 61533 | IL | SRMW | 1830.511 | 21.146 | 30.501 | [11 empty] | 2101.16 | 25.66 | 32.92
61534 | 61534 | IL | SRMW | 1830.511 | 21.146 | 30.501 | [11 empty] | 2101.16 | 25.66 | 32.92
61535 | 61535 | IL | SRMW | 1830.511 | 21.146 | 30.501 | [11 empty] | 2101.16 | 25.66 | 32.92
61536 | 61536 | IL | SRMW | 1830.511 | 21.146 | 30.501 | [11 empty] | 2101.16 | 25.66 | 32.92
61537 | 61537 | IL | SRMW | 1830.511 | 21.146 | 30.501 | [11 empty] | 2101.16 | 25.66 | 32.92
61539 | 61539 | IL | SRMW | 1830.511 | 21.146 | 30.501 | [11 empty] | 2101.16 | 25.66 | 32.92
61540 | 61540 | IL | SRMW | 1830.511 | 21.146 | 30.501 | [11 empty] | 2101.16 | 25.66 | 32.92
61541 | 61541 | IL | SRMW | 1830.511 | 21.146 | 30.501 | [11 empty] | 2101.16 | 25.66 | 32.92
61542 | 61542 | IL | SRMW | 1830.511 | 21.146 | 30.501 | [11 empty] | 2101.16 | 25.66 | 32.92
61543 | 61543 | IL | SRMW | 1830.511 | 21.146 | 30.501 | [11 empty] | 2101.16 | 25.66 | 32.92
61544 | 61544 | IL | SRMW | 1830.511 | 21.146 | 30.501 | [11 empty] | 2101.16 | 25.66 | 32.92
61545 | 61545 | IL | SRMW | 1830.511 | 21.146 | 30.501 | [11 empty] | 2101.16 | 25.66 | 32.92
61546 | 61546 | IL | SRMW | 1830.511 | 21.146 | 30.501 | [11 empty] | 2101.16 | 25.66 | 32.92
61547 | 61547 | IL | SRMW | 1830.511 | 21.146 | 30.501 | [11 empty] | 2101.16 | 25.66 | 32.92
61548 | 61548 | IL | SRMW | 1830.511 | 21.146 | 30.501 | [11 empty] | 2101.16 | 25.66 | 32.92
61550 | 61550 | IL | SRMW | 1830.511 | 21.146 | 30.501 | [11 empty] | 2101.16 | 25.66 | 32.92
61552 | 61552 | IL | SRMW | 1830.511 | 21.146 | 30.501 | [11 empty] | 2101.16 | 25.66 | 32.92
61553 | 61553 | IL | SRMW | 1830.511 | 21.146 | 30.501 | [11 empty] | 2101.16 | 25.66 | 32.92
61554 | 61554 | IL | SRMW | 1830.511 | 21.146 | 30.501 | [11 empty] | 2101.16 | 25.66 | 32.92
61555 | 61555 | IL | SRMW | 1830.511 | 21.146 | 30.501 | [11 empty] | 2101.16 | 25.66 | 32.92
61558 | 61558 | IL | SRMW | 1830.511 | 21.146 | 30.501 | [11 empty] | 2101.16 | 25.66 | 32.92
61559 | 61559 | IL | SRMW | 1830.511 | 21.146 | 30.501 | [11 empty] | 2101.16 | 25.66 | 32.92
61560 | 61560 | IL | SRMW | 1830.511 | 21.146 | 30.501 | [11 empty] | 2101.16 | 25.66 | 32.92
61561 | 61561 | IL | SRMW | 1830.511 | 21.146 | 30.501 | RFCW | 1537.825 | 18.235 | 25.709 | [7 empty] | 2101.16 | 25.66 | 32.92
61562 | 61562 | IL | SRMW | 1830.511 | 21.146 | 30.501 | [11 empty] | 2101.16 | 25.66 | 32.92
61563 | 61563 | IL | SRMW | 1830.511 | 21.146 | 30.501 | [11 empty] | 2101.16 | 25.66 | 32.92
61564 | 61564 | IL | SRMW | 1830.511 | 21.146 | 30.501 | [11 empty] | 2101.16 | 25.66 | 32.92
61565 | 61565 | IL | SRMW | 1830.511 | 21.146 | 30.501 | [11 empty] | 2101.16 | 25.66 | 32.92
61567 | 61567 | IL | SRMW | 1830.511 | 21.146 | 30.501 | [11 empty] | 2101.16 | 25.66 | 32.92
61568 | 61568 | IL | SRMW | 1830.511 | 21.146 | 30.501 | [11 empty] | 2101.16 | 25.66 | 32.92
61569 | 61569 | IL | SRMW | 1830.511 | 21.146 | 30.501 | [11 empty] | 2101.16 | 25.66 | 32.92
61570 | 61570 | IL | SRMW | 1830.511 | 21.146 | 30.501 | RFCW | 1537.825 | 18.235 | 25.709 | [7 empty] | 2101.16 | 25.66 | 32.92
61571 | 61571 | IL | SRMW | 1830.511 | 21.146 | 30.501 | [11 empty] | 2101.16 | 25.66 | 32.92
61572 | 61572 | IL | SRMW | 1830.511 | 21.146 | 30.501 | [11 empty] | 2101.16 | 25.66 | 32.92
61601 | 61601 | IL | SRMW | 1830.511 | 21.146 | 30.501 | [11 empty] | 2101.16 | 25.66 | 32.92
61602 | 61602 | IL | SRMW | 1830.511 | 21.146 | 30.501 | [11 empty] | 2101.16 | 25.66 | 32.92
61603 | 61603 | IL | SRMW | 1830.511 | 21.146 | 30.501 | [11 empty] | 2101.16 | 25.66 | 32.92
61604 | 61604 | IL | SRMW | 1830.511 | 21.146 | 30.501 | [11 empty] | 2101.16 | 25.66 | 32.92
61605 | 61605 | IL | SRMW | 1830.511 | 21.146 | 30.501 | [11 empty] | 2101.16 | 25.66 | 32.92
61606 | 61606 | IL | SRMW | 1830.511 | 21.146 | 30.501 | [11 empty] | 2101.16 | 25.66 | 32.92
61607 | 61607 | IL | SRMW | 1830.511 | 21.146 | 30.501 | [11 empty] | 2101.16 | 25.66 | 32.92
61610 | 61610 | IL | SRMW | 1830.511 | 21.146 | 30.501 | [11 empty] | 2101.16 | 25.66 | 32.92
61611 | 61611 | IL | SRMW | 1830.511 | 21.146 | 30.501 | [11 empty] | 2101.16 | 25.66 | 32.92
61612 | 61612 | IL | SRMW | 1830.511 | 21.146 | 30.501 | [11 empty] | 2101.16 | 25.66 | 32.92
61613 | 61613 | IL | SRMW | 1830.511 | 21.146 | 30.501 | [11 empty] | 2101.16 | 25.66 | 32.92
61614 | 61614 | IL | SRMW | 1830.511 | 21.146 | 30.501 | [11 empty] | 2101.16 | 25.66 | 32.92
61615 | 61615 | IL | SRMW | 1830.511 | 21.146 | 30.501 | [11 empty] | 2101.16 | 25.66 | 32.92
61616 | 61616 | IL | SRMW | 1830.511 | 21.146 | 30.501 | [11 empty] | 2101.16 | 25.66 | 32.92
61625 | 61625 | IL | SRMW | 1830.511 | 21.146 | 30.501 | [11 empty] | 2101.16 | 25.66 | 32.92
61628 | 61628 | IL | SRMW | 1830.511 | 21.146 | 30.501 | [11 empty] | 2101.16 | 25.66 | 32.92
61629 | 61629 | IL | SRMW | 1830.511 | 21.146 | 30.501 | [11 empty] | 2101.16 | 25.66 | 32.92
61630 | 61630 | IL | SRMW | 1830.511 | 21.146 | 30.501 | [11 empty] | 2101.16 | 25.66 | 32.92
61632 | 61632 | IL | SRMW | 1830.511 | 21.146 | 30.501 | [11 empty] | 2101.16 | 25.66 | 32.92
61633 | 61633 | IL | SRMW | 1830.511 | 21.146 | 30.501 | [11 empty] | 2101.16 | 25.66 | 32.92
61634 | 61634 | IL | SRMW | 1830.511 | 21.146 | 30.501 | [11 empty] | 2101.16 | 25.66 | 32.92
61635 | 61635 | IL | SRMW | 1830.511 | 21.146 | 30.501 | [11 empty] | 2101.16 | 25.66 | 32.92
61636 | 61636 | IL | SRMW | 1830.511 | 21.146 | 30.501 | [11 empty] | 2101.16 | 25.66 | 32.92
61637 | 61637 | IL | SRMW | 1830.511 | 21.146 | 30.501 | [11 empty] | 2101.16 | 25.66 | 32.92
61638 | 61638 | IL | SRMW | 1830.511 | 21.146 | 30.501 | [11 empty] | 2101.16 | 25.66 | 32.92
61639 | 61639 | IL | SRMW | 1830.511 | 21.146 | 30.501 | [11 empty] | 2101.16 | 25.66 | 32.92
61640 | 61640 | IL | SRMW | 1830.511 | 21.146 | 30.501 | [11 empty] | 2101.16 | 25.66 | 32.92
61641 | 61641 | IL | SRMW | 1830.511 | 21.146 | 30.501 | [11 empty] | 2101.16 | 25.66 | 32.92
61643 | 61643 | IL | SRMW | 1830.511 | 21.146 | 30.501 | [11 empty] | 2101.16 | 25.66 | 32.92
61644 | 61644 | IL | SRMW | 1830.511 | 21.146 | 30.501 | [11 empty] | 2101.16 | 25.66 | 32.92
61650 | 61650 | IL | SRMW | 1830.511 | 21.146 | 30.501 | [11 empty] | 2101.16 | 25.66 | 32.92
61651 | 61651 | IL | SRMW | 1830.511 | 21.146 | 30.501 | [11 empty] | 2101.16 | 25.66 | 32.92
61652 | 61652 | IL | SRMW | 1830.511 | 21.146 | 30.501 | [11 empty] | 2101.16 | 25.66 | 32.92
61653 | 61653 | IL | SRMW | 1830.511 | 21.146 | 30.501 | [11 empty] | 2101.16 | 25.66 | 32.92
61654 | 61654 | IL | SRMW | 1830.511 | 21.146 | 30.501 | [11 empty] | 2101.16 | 25.66 | 32.92
61655 | 61655 | IL | SRMW | 1830.511 | 21.146 | 30.501 | [11 empty] | 2101.16 | 25.66 | 32.92
61656 | 61656 | IL | SRMW | 1830.511 | 21.146 | 30.501 | [11 empty] | 2101.16 | 25.66 | 32.92
61701 | 61701 | IL | SRMW | 1830.511 | 21.146 | 30.501 | [11 empty] | 2101.16 | 25.66 | 32.92
61702 | 61702 | IL | SRMW | 1830.511 | 21.146 | 30.501 | [11 empty] | 2101.16 | 25.66 | 32.92
61704 | 61704 | IL | SRMW | 1830.511 | 21.146 | 30.501 | [11 empty] | 2101.16 | 25.66 | 32.92
61709 | 61709 | IL | SRMW | 1830.511 | 21.146 | 30.501 | [11 empty] | 2101.16 | 25.66 | 32.92
61710 | 61710 | IL | SRMW | 1830.511 | 21.146 | 30.501 | [11 empty] | 2101.16 | 25.66 | 32.92
61720 | 61720 | IL | SRMW | 1830.511 | 21.146 | 30.501 | [11 empty] | 2101.16 | 25.66 | 32.92
61721 | 61721 | IL | SRMW | 1830.511 | 21.146 | 30.501 | [11 empty] | 2101.16 | 25.66 | 32.92
61722 | 61722 | IL | SRMW | 1830.511 | 21.146 | 30.501 | [11 empty] | 2101.16 | 25.66 | 32.92
61723 | 61723 | IL | SRMW | 1830.511 | 21.146 | 30.501 | [11 empty] | 2101.16 | 25.66 | 32.92
61724 | 61724 | IL | SRMW | 1830.511 | 21.146 | 30.501 | [11 empty] | 2101.16 | 25.66 | 32.92
61725 | 61725 | IL | SRMW | 1830.511 | 21.146 | 30.501 | [11 empty] | 2101.16 | 25.66 | 32.92
61726 | 61726 | IL | SRMW | 1830.511 | 21.146 | 30.501 | RFCW | 1537.825 | 18.235 | 25.709 | [7 empty] | 2101.16 | 25.66 | 32.92
61727 | 61727 | IL | SRMW | 1830.511 | 21.146 | 30.501 | [11 empty] | 2101.16 | 25.66 | 32.92
61728 | 61728 | IL | SRMW | 1830.511 | 21.146 | 30.501 | [11 empty] | 2101.16 | 25.66 | 32.92
61729 | 61729 | IL | SRMW | 1830.511 | 21.146 | 30.501 | [11 empty] | 2101.16 | 25.66 | 32.92
61730 | 61730 | IL | SRMW | 1830.511 | 21.146 | 30.501 | [11 empty] | 2101.16 | 25.66 | 32.92
61731 | 61731 | IL | SRMW | 1830.511 | 21.146 | 30.501 | [11 empty] | 2101.16 | 25.66 | 32.92
61732 | 61732 | IL | SRMW | 1830.511 | 21.146 | 30.501 | [11 empty] | 2101.16 | 25.66 | 32.92
61733 | 61733 | IL | SRMW | 1830.511 | 21.146 | 30.501 | [11 empty] | 2101.16 | 25.66 | 32.92
61734 | 61734 | IL | SRMW | 1830.511 | 21.146 | 30.501 | [11 empty] | 2101.16 | 25.66 | 32.92
61735 | 61735 | IL | SRMW | 1830.511 | 21.146 | 30.501 | [11 empty] | 2101.16 | 25.66 | 32.92
61736 | 61736 | IL | SRMW | 1830.511 | 21.146 | 30.501 | [11 empty] | 2101.16 | 25.66 | 32.92
61737 | 61737 | IL | SRMW | 1830.511 | 21.146 | 30.501 | [11 empty] | 2101.16 | 25.66 | 32.92
61738 | 61738 | IL | SRMW | 1830.511 | 21.146 | 30.501 | RFCW | 1537.825 | 18.235 | 25.709 | [7 empty] | 2101.16 | 25.66 | 32.92
61739 | 61739 | IL | SRMW | 1830.511 | 21.146 | 30.501 | RFCW | 1537.825 | 18.235 | 25.709 | [7 empty] | 2101.16 | 25.66 | 32.92
61740 | 61740 | IL | SRMW | 1830.511 | 21.146 | 30.501 | RFCW | 1537.825 | 18.235 | 25.709 | [7 empty] | 2101.16 | 25.66 | 32.92
61741 | 61741 | IL | SRMW | 1830.511 | 21.146 | 30.501 | RFCW | 1537.825 | 18.235 | 25.709 | [7 empty] | 2101.16 | 25.66 | 32.92
61742 | 61742 | IL | SRMW | 1830.511 | 21.146 | 30.501 | [11 empty] | 2101.16 | 25.66 | 32.92
61743 | 61743 | IL | SRMW | 1830.511 | 21.146 | 30.501 | RFCW | 1537.825 | 18.235 | 25.709 | [7 empty] | 2101.16 | 25.66 | 32.92
61744 | 61744 | IL | SRMW | 1830.511 | 21.146 | 30.501 | RFCW | 1537.825 | 18.235 | 25.709 | [7 empty] | 2101.16 | 25.66 | 32.92
61745 | 61745 | IL | SRMW | 1830.511 | 21.146 | 30.501 | [11 empty] | 2101.16 | 25.66 | 32.92
61746 | 61746 | IL | SRMW | 1830.511 | 21.146 | 30.501 | [11 empty] | 2101.16 | 25.66 | 32.92
61747 | 61747 | IL | SRMW | 1830.511 | 21.146 | 30.501 | [11 empty] | 2101.16 | 25.66 | 32.92
61748 | 61748 | IL | SRMW | 1830.511 | 21.146 | 30.501 | [11 empty] | 2101.16 | 25.66 | 32.92
61749 | 61749 | IL | SRMW | 1830.511 | 21.146 | 30.501 | [11 empty] | 2101.16 | 25.66 | 32.92
61750 | 61750 | IL | SRMW | 1830.511 | 21.146 | 30.501 | [11 empty] | 2101.16 | 25.66 | 32.92
61751 | 61751 | IL | SRMW | 1830.511 | 21.146 | 30.501 | [11 empty] | 2101.16 | 25.66 | 32.92
61752 | 61752 | IL | SRMW | 1830.511 | 21.146 | 30.501 | [11 empty] | 2101.16 | 25.66 | 32.92
61753 | 61753 | IL | SRMW | 1830.511 | 21.146 | 30.501 | [11 empty] | 2101.16 | 25.66 | 32.92
61754 | 61754 | IL | SRMW | 1830.511 | 21.146 | 30.501 | [11 empty] | 2101.16 | 25.66 | 32.92
61755 | 61755 | IL | SRMW | 1830.511 | 21.146 | 30.501 | [11 empty] | 2101.16 | 25.66 | 32.92
61756 | 61756 | IL | SRMW | 1830.511 | 21.146 | 30.501 | [11 empty] | 2101.16 | 25.66 | 32.92
61758 | 61758 | IL | SRMW | 1830.511 | 21.146 | 30.501 | [11 empty] | 2101.16 | 25.66 | 32.92
61759 | 61759 | IL | SRMW | 1830.511 | 21.146 | 30.501 | [11 empty] | 2101.16 | 25.66 | 32.92
61760 | 61760 | IL | RFCW | 1537.825 | 18.235 | 25.709 | SRMW | 1830.511 | 21.146 | 30.501 | [7 empty] | 1992.86 | 24.49 | 31.72
61761 | 61761 | IL | SRMW | 1830.511 | 21.146 | 30.501 | [11 empty] | 2101.16 | 25.66 | 32.92
61764 | 61764 | IL | RFCW | 1537.825 | 18.235 | 25.709 | SRMW | 1830.511 | 21.146 | 30.501 | [7 empty] | 1992.86 | 24.49 | 31.72
61769 | 61769 | IL | RFCW | 1537.825 | 18.235 | 25.709 | SRMW | 1830.511 | 21.146 | 30.501 | [7 empty] | 1992.86 | 24.49 | 31.72
61770 | 61770 | IL | SRMW | 1830.511 | 21.146 | 30.501 | [11 empty] | 2101.16 | 25.66 | 32.92
61771 | 61771 | IL | SRMW | 1830.511 | 21.146 | 30.501 | RFCW | 1537.825 | 18.235 | 25.709 | [7 empty] | 2101.16 | 25.66 | 32.92
61772 | 61772 | IL | SRMW | 1830.511 | 21.146 | 30.501 | [11 empty] | 2101.16 | 25.66 | 32.92
61773 | 61773 | IL | SRMW | 1830.511 | 21.146 | 30.501 | [11 empty] | 2101.16 | 25.66 | 32.92
61774 | 61774 | IL | SRMW | 1830.511 | 21.146 | 30.501 | [11 empty] | 2101.16 | 25.66 | 32.92
61775 | 61775 | IL | SRMW | 1830.511 | 21.146 | 30.501 | [11 empty] | 2101.16 | 25.66 | 32.92
61776 | 61776 | IL | SRMW | 1830.511 | 21.146 | 30.501 | [11 empty] | 2101.16 | 25.66 | 32.92
61777 | 61777 | IL | SRMW | 1830.511 | 21.146 | 30.501 | [11 empty] | 2101.16 | 25.66 | 32.92
61778 | 61778 | IL | SRMW | 1830.511 | 21.146 | 30.501 | [11 empty] | 2101.16 | 25.66 | 32.92
61790 | 61790 | IL | SRMW | 1830.511 | 21.146 | 30.501 | [11 empty] | 2101.16 | 25.66 | 32.92
61791 | 61791 | IL | SRMW | 1830.511 | 21.146 | 30.501 | [11 empty] | 2101.16 | 25.66 | 32.92
61799 | 61799 | IL | SRMW | 1830.511 | 21.146 | 30.501 | [11 empty] | 2101.16 | 25.66 | 32.92
61801 | 61801 | IL | SRMW | 1830.511 | 21.146 | 30.501 | [11 empty] | 2101.16 | 25.66 | 32.92
61802 | 61802 | IL | SRMW | 1830.511 | 21.146 | 30.501 | [11 empty] | 2101.16 | 25.66 | 32.92
61803 | 61803 | IL | SRMW | 1830.511 | 21.146 | 30.501 | [11 empty] | 2101.16 | 25.66 | 32.92
61810 | 61810 | IL | SRMW | 1830.511 | 21.146 | 30.501 | [11 empty] | 2101.16 | 25.66 | 32.92
61811 | 61811 | IL | SRMW | 1830.511 | 21.146 | 30.501 | [11 empty] | 2101.16 | 25.66 | 32.92
61812 | 61812 | IL | SRMW | 1830.511 | 21.146 | 30.501 | [11 empty] | 2101.16 | 25.66 | 32.92
61813 | 61813 | IL | SRMW | 1830.511 | 21.146 | 30.501 | [11 empty] | 2101.16 | 25.66 | 32.92
61814 | 61814 | IL | SRMW | 1830.511 | 21.146 | 30.501 | [11 empty] | 2101.16 | 25.66 | 32.92
61815 | 61815 | IL | SRMW | 1830.511 | 21.146 | 30.501 | [11 empty] | 2101.16 | 25.66 | 32.92
61816 | 61816 | IL | SRMW | 1830.511 | 21.146 | 30.501 | [11 empty] | 2101.16 | 25.66 | 32.92
61817 | 61817 | IL | SRMW | 1830.511 | 21.146 | 30.501 | [11 empty] | 2101.16 | 25.66 | 32.92
61818 | 61818 | IL | SRMW | 1830.511 | 21.146 | 30.501 | [11 empty] | 2101.16 | 25.66 | 32.92
61820 | 61820 | IL | SRMW | 1830.511 | 21.146 | 30.501 | [11 empty] | 2101.16 | 25.66 | 32.92
61821 | 61821 | IL | SRMW | 1830.511 | 21.146 | 30.501 | [11 empty] | 2101.16 | 25.66 | 32.92
61822 | 61822 | IL | SRMW | 1830.511 | 21.146 | 30.501 | [11 empty] | 2101.16 | 25.66 | 32.92
61824 | 61824 | IL | SRMW | 1830.511 | 21.146 | 30.501 | [11 empty] | 2101.16 | 25.66 | 32.92
61825 | 61825 | IL | SRMW | 1830.511 | 21.146 | 30.501 | [11 empty] | 2101.16 | 25.66 | 32.92
61826 | 61826 | IL | SRMW | 1830.511 | 21.146 | 30.501 | [11 empty] | 2101.16 | 25.66 | 32.92
61830 | 61830 | IL | SRMW | 1830.511 | 21.146 | 30.501 | [11 empty] | 2101.16 | 25.66 | 32.92
61831 | 61831 | IL | SRMW | 1830.511 | 21.146 | 30.501 | [11 empty] | 2101.16 | 25.66 | 32.92
61832 | 61832 | IL | SRMW | 1830.511 | 21.146 | 30.501 | [11 empty] | 2101.16 | 25.66 | 32.92
61833 | 61833 | IL | SRMW | 1830.511 | 21.146 | 30.501 | [11 empty] | 2101.16 | 25.66 | 32.92
61834 | 61834 | IL | SRMW | 1830.511 | 21.146 | 30.501 | [11 empty] | 2101.16 | 25.66 | 32.92
61839 | 61839 | IL | SRMW | 1830.511 | 21.146 | 30.501 | [11 empty] | 2101.16 | 25.66 | 32.92
61840 | 61840 | IL | SRMW | 1830.511 | 21.146 | 30.501 | [11 empty] | 2101.16 | 25.66 | 32.92
61841 | 61841 | IL | SRMW | 1830.511 | 21.146 | 30.501 | [11 empty] | 2101.16 | 25.66 | 32.92
61842 | 61842 | IL | SRMW | 1830.511 | 21.146 | 30.501 | [11 empty] | 2101.16 | 25.66 | 32.92
61843 | 61843 | IL | SRMW | 1830.511 | 21.146 | 30.501 | [11 empty] | 2101.16 | 25.66 | 32.92
61844 | 61844 | IL | SRMW | 1830.511 | 21.146 | 30.501 | [11 empty] | 2101.16 | 25.66 | 32.92
61845 | 61845 | IL | SRMW | 1830.511 | 21.146 | 30.501 | [11 empty] | 2101.16 | 25.66 | 32.92
61846 | 61846 | IL | SRMW | 1830.511 | 21.146 | 30.501 | [11 empty] | 2101.16 | 25.66 | 32.92
61847 | 61847 | IL | SRMW | 1830.511 | 21.146 | 30.501 | [11 empty] | 2101.16 | 25.66 | 32.92
61848 | 61848 | IL | SRMW | 1830.511 | 21.146 | 30.501 | [11 empty] | 2101.16 | 25.66 | 32.92
61849 | 61849 | IL | SRMW | 1830.511 | 21.146 | 30.501 | [11 empty] | 2101.16 | 25.66 | 32.92
61850 | 61850 | IL | SRMW | 1830.511 | 21.146 | 30.501 | [11 empty] | 2101.16 | 25.66 | 32.92
61851 | 61851 | IL | SRMW | 1830.511 | 21.146 | 30.501 | [11 empty] | 2101.16 | 25.66 | 32.92
61852 | 61852 | IL | SRMW | 1830.511 | 21.146 | 30.501 | [11 empty] | 2101.16 | 25.66 | 32.92
61853 | 61853 | IL | SRMW | 1830.511 | 21.146 | 30.501 | [11 empty] | 2101.16 | 25.66 | 32.92
61854 | 61854 | IL | SRMW | 1830.511 | 21.146 | 30.501 | [11 empty] | 2101.16 | 25.66 | 32.92
61855 | 61855 | IL | SRMW | 1830.511 | 21.146 | 30.501 | [11 empty] | 2101.16 | 25.66 | 32.92
61856 | 61856 | IL | SRMW | 1830.511 | 21.146 | 30.501 | [11 empty] | 2101.16 | 25.66 | 32.92
61857 | 61857 | IL | SRMW | 1830.511 | 21.146 | 30.501 | [11 empty] | 2101.16 | 25.66 | 32.92
61858 | 61858 | IL | SRMW | 1830.511 | 21.146 | 30.501 | [11 empty] | 2101.16 | 25.66 | 32.92
61859 | 61859 | IL | SRMW | 1830.511 | 21.146 | 30.501 | [11 empty] | 2101.16 | 25.66 | 32.92
61862 | 61862 | IL | SRMW | 1830.511 | 21.146 | 30.501 | [11 empty] | 2101.16 | 25.66 | 32.92
61863 | 61863 | IL | SRMW | 1830.511 | 21.146 | 30.501 | [11 empty] | 2101.16 | 25.66 | 32.92
61864 | 61864 | IL | SRMW | 1830.511 | 21.146 | 30.501 | [11 empty] | 2101.16 | 25.66 | 32.92
61865 | 61865 | IL | SRMW | 1830.511 | 21.146 | 30.501 | [11 empty] | 2101.16 | 25.66 | 32.92
61866 | 61866 | IL | SRMW | 1830.511 | 21.146 | 30.501 | [11 empty] | 2101.16 | 25.66 | 32.92
61870 | 61870 | IL | SRMW | 1830.511 | 21.146 | 30.501 | [11 empty] | 2101.16 | 25.66 | 32.92
61871 | 61871 | IL | SRMW | 1830.511 | 21.146 | 30.501 | [11 empty] | 2101.16 | 25.66 | 32.92
61872 | 61872 | IL | SRMW | 1830.511 | 21.146 | 30.501 | [11 empty] | 2101.16 | 25.66 | 32.92
61873 | 61873 | IL | SRMW | 1830.511 | 21.146 | 30.501 | [11 empty] | 2101.16 | 25.66 | 32.92
61874 | 61874 | IL | SRMW | 1830.511 | 21.146 | 30.501 | [11 empty] | 2101.16 | 25.66 | 32.92
61875 | 61875 | IL | SRMW | 1830.511 | 21.146 | 30.501 | [11 empty] | 2101.16 | 25.66 | 32.92
61876 | 61876 | IL | SRMW | 1830.511 | 21.146 | 30.501 | [11 empty] | 2101.16 | 25.66 | 32.92
61877 | 61877 | IL | SRMW | 1830.511 | 21.146 | 30.501 | [11 empty] | 2101.16 | 25.66 | 32.92
61878 | 61878 | IL | SRMW | 1830.511 | 21.146 | 30.501 | [11 empty] | 2101.16 | 25.66 | 32.92
61880 | 61880 | IL | SRMW | 1830.511 | 21.146 | 30.501 | [11 empty] | 2101.16 | 25.66 | 32.92
61882 | 61882 | IL | SRMW | 1830.511 | 21.146 | 30.501 | [11 empty] | 2101.16 | 25.66 | 32.92
61883 | 61883 | IL | SRMW | 1830.511 | 21.146 | 30.501 | [11 empty] | 2101.16 | 25.66 | 32.92
61884 | 61884 | IL | SRMW | 1830.511 | 21.146 | 30.501 | [11 empty] | 2101.16 | 25.66 | 32.92
61910 | 61910 | IL | SRMW | 1830.511 | 21.146 | 30.501 | [11 empty] | 2101.16 | 25.66 | 32.92
61911 | 61911 | IL | SRMW | 1830.511 | 21.146 | 30.501 | [11 empty] | 2101.16 | 25.66 | 32.92
61912 | 61912 | IL | SRMW | 1830.511 | 21.146 | 30.501 | [11 empty] | 2101.16 | 25.66 | 32.92
61913 | 61913 | IL | SRMW | 1830.511 | 21.146 | 30.501 | [11 empty] | 2101.16 | 25.66 | 32.92
61914 | 61914 | IL | SRMW | 1830.511 | 21.146 | 30.501 | [11 empty] | 2101.16 | 25.66 | 32.92
61917 | 61917 | IL | SRMW | 1830.511 | 21.146 | 30.501 | [11 empty] | 2101.16 | 25.66 | 32.92
61919 | 61919 | IL | SRMW | 1830.511 | 21.146 | 30.501 | [11 empty] | 2101.16 | 25.66 | 32.92
61920 | 61920 | IL | SRMW | 1830.511 | 21.146 | 30.501 | [11 empty] | 2101.16 | 25.66 | 32.92
61924 | 61924 | IL | SRMW | 1830.511 | 21.146 | 30.501 | [11 empty] | 2101.16 | 25.66 | 32.92
61925 | 61925 | IL | SRMW | 1830.511 | 21.146 | 30.501 | [11 empty] | 2101.16 | 25.66 | 32.92
61928 | 61928 | IL | SRMW | 1830.511 | 21.146 | 30.501 | [11 empty] | 2101.16 | 25.66 | 32.92
61929 | 61929 | IL | SRMW | 1830.511 | 21.146 | 30.501 | [11 empty] | 2101.16 | 25.66 | 32.92
61930 | 61930 | IL | SRMW | 1830.511 | 21.146 | 30.501 | [11 empty] | 2101.16 | 25.66 | 32.92
61931 | 61931 | IL | SRMW | 1830.511 | 21.146 | 30.501 | [11 empty] | 2101.16 | 25.66 | 32.92
61932 | 61932 | IL | SRMW | 1830.511 | 21.146 | 30.501 | [11 empty] | 2101.16 | 25.66 | 32.92
61933 | 61933 | IL | SRMW | 1830.511 | 21.146 | 30.501 | [11 empty] | 2101.16 | 25.66 | 32.92
61936 | 61936 | IL | SRMW | 1830.511 | 21.146 | 30.501 | [11 empty] | 2101.16 | 25.66 | 32.92
61937 | 61937 | IL | SRMW | 1830.511 | 21.146 | 30.501 | [11 empty] | 2101.16 | 25.66 | 32.92
61938 | 61938 | IL | SRMW | 1830.511 | 21.146 | 30.501 | [11 empty] | 2101.16 | 25.66 | 32.92
61940 | 61940 | IL | SRMW | 1830.511 | 21.146 | 30.501 | [11 empty] | 2101.16 | 25.66 | 32.92
61941 | 61941 | IL | SRMW | 1830.511 | 21.146 | 30.501 | [11 empty] | 2101.16 | 25.66 | 32.92
61942 | 61942 | IL | SRMW | 1830.511 | 21.146 | 30.501 | [11 empty] | 2101.16 | 25.66 | 32.92
61943 | 61943 | IL | SRMW | 1830.511 | 21.146 | 30.501 | [11 empty] | 2101.16 | 25.66 | 32.92
61944 | 61944 | IL | SRMW | 1830.511 | 21.146 | 30.501 | [11 empty] | 2101.16 | 25.66 | 32.92
61949 | 61949 | IL | SRMW | 1830.511 | 21.146 | 30.501 | [11 empty] | 2101.16 | 25.66 | 32.92
61951 | 61951 | IL | SRMW | 1830.511 | 21.146 | 30.501 | [11 empty] | 2101.16 | 25.66 | 32.92
61953 | 61953 | IL | SRMW | 1830.511 | 21.146 | 30.501 | [11 empty] | 2101.16 | 25.66 | 32.92
61955 | 61955 | IL | SRMW | 1830.511 | 21.146 | 30.501 | [11 empty] | 2101.16 | 25.66 | 32.92
61956 | 61956 | IL | SRMW | 1830.511 | 21.146 | 30.501 | [11 empty] | 2101.16 | 25.66 | 32.92
61957 | 61957 | IL | SRMW | 1830.511 | 21.146 | 30.501 | [11 empty] | 2101.16 | 25.66 | 32.92
62001 | 62001 | IL | SRMW | 1830.511 | 21.146 | 30.501 | [11 empty] | 2101.16 | 25.66 | 32.92
62002 | 62002 | IL | SRMW | 1830.511 | 21.146 | 30.501 | [11 empty] | 2101.16 | 25.66 | 32.92
62006 | 62006 | IL | SRMW | 1830.511 | 21.146 | 30.501 | [11 empty] | 2101.16 | 25.66 | 32.92
62009 | 62009 | IL | SRMW | 1830.511 | 21.146 | 30.501 | [11 empty] | 2101.16 | 25.66 | 32.92
62010 | 62010 | IL | SRMW | 1830.511 | 21.146 | 30.501 | [11 empty] | 2101.16 | 25.66 | 32.92
62011 | 62011 | IL | SRMW | 1830.511 | 21.146 | 30.501 | [11 empty] | 2101.16 | 25.66 | 32.92
62012 | 62012 | IL | SRMW | 1830.511 | 21.146 | 30.501 | [11 empty] | 2101.16 | 25.66 | 32.92
62013 | 62013 | IL | SRMW | 1830.511 | 21.146 | 30.501 | [11 empty] | 2101.16 | 25.66 | 32.92
62014 | 62014 | IL | SRMW | 1830.511 | 21.146 | 30.501 | [11 empty] | 2101.16 | 25.66 | 32.92
62015 | 62015 | IL | SRMW | 1830.511 | 21.146 | 30.501 | [11 empty] | 2101.16 | 25.66 | 32.92
62016 | 62016 | IL | SRMW | 1830.511 | 21.146 | 30.501 | [11 empty] | 2101.16 | 25.66 | 32.92
62017 | 62017 | IL | SRMW | 1830.511 | 21.146 | 30.501 | [11 empty] | 2101.16 | 25.66 | 32.92
62018 | 62018 | IL | SRMW | 1830.511 | 21.146 | 30.501 | [11 empty] | 2101.16 | 25.66 | 32.92
62019 | 62019 | IL | SRMW | 1830.511 | 21.146 | 30.501 | [11 empty] | 2101.16 | 25.66 | 32.92
62021 | 62021 | IL | SRMW | 1830.511 | 21.146 | 30.501 | [11 empty] | 2101.16 | 25.66 | 32.92
62022 | 62022 | IL | SRMW | 1830.511 | 21.146 | 30.501 | [11 empty] | 2101.16 | 25.66 | 32.92
62023 | 62023 | IL | SRMW | 1830.511 | 21.146 | 30.501 | [11 empty] | 2101.16 | 25.66 | 32.92
62024 | 62024 | IL | SRMW | 1830.511 | 21.146 | 30.501 | [11 empty] | 2101.16 | 25.66 | 32.92
62025 | 62025 | IL | SRMW | 1830.511 | 21.146 | 30.501 | [11 empty] | 2101.16 | 25.66 | 32.92
62026 | 62026 | IL | SRMW | 1830.511 | 21.146 | 30.501 | [11 empty] | 2101.16 | 25.66 | 32.92
62027 | 62027 | IL | SRMW | 1830.511 | 21.146 | 30.501 | [11 empty] | 2101.16 | 25.66 | 32.92
62028 | 62028 | IL | SRMW | 1830.511 | 21.146 | 30.501 | [11 empty] | 2101.16 | 25.66 | 32.92
62030 | 62030 | IL | SRMW | 1830.511 | 21.146 | 30.501 | [11 empty] | 2101.16 | 25.66 | 32.92
62031 | 62031 | IL | SRMW | 1830.511 | 21.146 | 30.501 | [11 empty] | 2101.16 | 25.66 | 32.92
62032 | 62032 | IL | SRMW | 1830.511 | 21.146 | 30.501 | [11 empty] | 2101.16 | 25.66 | 32.92
62033 | 62033 | IL | SRMW | 1830.511 | 21.146 | 30.501 | [11 empty] | 2101.16 | 25.66 | 32.92
62034 | 62034 | IL | SRMW | 1830.511 | 21.146 | 30.501 | [11 empty] | 2101.16 | 25.66 | 32.92
62035 | 62035 | IL | SRMW | 1830.511 | 21.146 | 30.501 | [11 empty] | 2101.16 | 25.66 | 32.92
62036 | 62036 | IL | SRMW | 1830.511 | 21.146 | 30.501 | [11 empty] | 2101.16 | 25.66 | 32.92
62037 | 62037 | IL | SRMW | 1830.511 | 21.146 | 30.501 | [11 empty] | 2101.16 | 25.66 | 32.92
62040 | 62040 | IL | SRMW | 1830.511 | 21.146 | 30.501 | [11 empty] | 2101.16 | 25.66 | 32.92
62044 | 62044 | IL | SRMW | 1830.511 | 21.146 | 30.501 | [11 empty] | 2101.16 | 25.66 | 32.92
62045 | 62045 | IL | SRMW | 1830.511 | 21.146 | 30.501 | [11 empty] | 2101.16 | 25.66 | 32.92
62046 | 62046 | IL | SRMW | 1830.511 | 21.146 | 30.501 | [11 empty] | 2101.16 | 25.66 | 32.92
62047 | 62047 | IL | SRMW | 1830.511 | 21.146 | 30.501 | [11 empty] | 2101.16 | 25.66 | 32.92
62048 | 62048 | IL | SRMW | 1830.511 | 21.146 | 30.501 | [11 empty] | 2101.16 | 25.66 | 32.92
62049 | 62049 | IL | SRMW | 1830.511 | 21.146 | 30.501 | [11 empty] | 2101.16 | 25.66 | 32.92
62050 | 62050 | IL | SRMW | 1830.511 | 21.146 | 30.501 | [11 empty] | 2101.16 | 25.66 | 32.92
62051 | 62051 | IL | SRMW | 1830.511 | 21.146 | 30.501 | [11 empty] | 2101.16 | 25.66 | 32.92
62052 | 62052 | IL | SRMW | 1830.511 | 21.146 | 30.501 | [11 empty] | 2101.16 | 25.66 | 32.92
62053 | 62053 | IL | SRMW | 1830.511 | 21.146 | 30.501 | [11 empty] | 2101.16 | 25.66 | 32.92
62054 | 62054 | IL | SRMW | 1830.511 | 21.146 | 30.501 | [11 empty] | 2101.16 | 25.66 | 32.92
62056 | 62056 | IL | SRMW | 1830.511 | 21.146 | 30.501 | [11 empty] | 2101.16 | 25.66 | 32.92
62058 | 62058 | IL | SRMW | 1830.511 | 21.146 | 30.501 | [11 empty] | 2101.16 | 25.66 | 32.92
62059 | 62059 | IL | SRMW | 1830.511 | 21.146 | 30.501 | [11 empty] | 2101.16 | 25.66 | 32.92
62060 | 62060 | IL | SRMW | 1830.511 | 21.146 | 30.501 | [11 empty] | 2101.16 | 25.66 | 32.92
62061 | 62061 | IL | SRMW | 1830.511 | 21.146 | 30.501 | [11 empty] | 2101.16 | 25.66 | 32.92
62062 | 62062 | IL | SRMW | 1830.511 | 21.146 | 30.501 | [11 empty] | 2101.16 | 25.66 | 32.92
62063 | 62063 | IL | SRMW | 1830.511 | 21.146 | 30.501 | [11 empty] | 2101.16 | 25.66 | 32.92
62065 | 62065 | IL | SRMW | 1830.511 | 21.146 | 30.501 | [11 empty] | 2101.16 | 25.66 | 32.92
62067 | 62067 | IL | SRMW | 1830.511 | 21.146 | 30.501 | [11 empty] | 2101.16 | 25.66 | 32.92
62069 | 62069 | IL | SRMW | 1830.511 | 21.146 | 30.501 | [11 empty] | 2101.16 | 25.66 | 32.92
62070 | 62070 | IL | SRMW | 1830.511 | 21.146 | 30.501 | [11 empty] | 2101.16 | 25.66 | 32.92
62071 | 62071 | IL | SRMW | 1830.511 | 21.146 | 30.501 | [11 empty] | 2101.16 | 25.66 | 32.92
62074 | 62074 | IL | SRMW | 1830.511 | 21.146 | 30.501 | [11 empty] | 2101.16 | 25.66 | 32.92
62075 | 62075 | IL | SRMW | 1830.511 | 21.146 | 30.501 | [11 empty] | 2101.16 | 25.66 | 32.92
62076 | 62076 | IL | SRMW | 1830.511 | 21.146 | 30.501 | [11 empty] | 2101.16 | 25.66 | 32.92
62077 | 62077 | IL | SRMW | 1830.511 | 21.146 | 30.501 | [11 empty] | 2101.16 | 25.66 | 32.92
62078 | 62078 | IL | SRMW | 1830.511 | 21.146 | 30.501 | [11 empty] | 2101.16 | 25.66 | 32.92
62079 | 62079 | IL | SRMW | 1830.511 | 21.146 | 30.501 | [11 empty] | 2101.16 | 25.66 | 32.92
62080 | 62080 | IL | SRMW | 1830.511 | 21.146 | 30.501 | [11 empty] | 2101.16 | 25.66 | 32.92
62081 | 62081 | IL | SRMW | 1830.511 | 21.146 | 30.501 | [11 empty] | 2101.16 | 25.66 | 32.92
62082 | 62082 | IL | SRMW | 1830.511 | 21.146 | 30.501 | [11 empty] | 2101.16 | 25.66 | 32.92
62083 | 62083 | IL | SRMW | 1830.511 | 21.146 | 30.501 | [11 empty] | 2101.16 | 25.66 | 32.92
62084 | 62084 | IL | SRMW | 1830.511 | 21.146 | 30.501 | [11 empty] | 2101.16 | 25.66 | 32.92
62085 | 62085 | IL | SRMW | 1830.511 | 21.146 | 30.501 | [11 empty] | 2101.16 | 25.66 | 32.92
62086 | 62086 | IL | SRMW | 1830.511 | 21.146 | 30.501 | [11 empty] | 2101.16 | 25.66 | 32.92
62087 | 62087 | IL | SRMW | 1830.511 | 21.146 | 30.501 | [11 empty] | 2101.16 | 25.66 | 32.92
62088 | 62088 | IL | SRMW | 1830.511 | 21.146 | 30.501 | [11 empty] | 2101.16 | 25.66 | 32.92
62089 | 62089 | IL | SRMW | 1830.511 | 21.146 | 30.501 | [11 empty] | 2101.16 | 25.66 | 32.92
62090 | 62090 | IL | SRMW | 1830.511 | 21.146 | 30.501 | [11 empty] | 2101.16 | 25.66 | 32.92
62091 | 62091 | IL | SRMW | 1830.511 | 21.146 | 30.501 | [11 empty] | 2101.16 | 25.66 | 32.92
62092 | 62092 | IL | SRMW | 1830.511 | 21.146 | 30.501 | [11 empty] | 2101.16 | 25.66 | 32.92
62093 | 62093 | IL | SRMW | 1830.511 | 21.146 | 30.501 | [11 empty] | 2101.16 | 25.66 | 32.92
62094 | 62094 | IL | SRMW | 1830.511 | 21.146 | 30.501 | [11 empty] | 2101.16 | 25.66 | 32.92
62095 | 62095 | IL | SRMW | 1830.511 | 21.146 | 30.501 | [11 empty] | 2101.16 | 25.66 | 32.92
62097 | 62097 | IL | SRMW | 1830.511 | 21.146 | 30.501 | [11 empty] | 2101.16 | 25.66 | 32.92
62098 | 62098 | IL | SRMW | 1830.511 | 21.146 | 30.501 | [11 empty] | 2101.16 | 25.66 | 32.92
62201 | 62201 | IL | SRMW | 1830.511 | 21.146 | 30.501 | [11 empty] | 2101.16 | 25.66 | 32.92
62202 | 62202 | IL | SRMW | 1830.511 | 21.146 | 30.501 | [11 empty] | 2101.16 | 25.66 | 32.92
62203 | 62203 | IL | SRMW | 1830.511 | 21.146 | 30.501 | [11 empty] | 2101.16 | 25.66 | 32.92
62204 | 62204 | IL | SRMW | 1830.511 | 21.146 | 30.501 | [11 empty] | 2101.16 | 25.66 | 32.92
62205 | 62205 | IL | SRMW | 1830.511 | 21.146 | 30.501 | [11 empty] | 2101.16 | 25.66 | 32.92
62206 | 62206 | IL | SRMW | 1830.511 | 21.146 | 30.501 | [11 empty] | 2101.16 | 25.66 | 32.92
62207 | 62207 | IL | SRMW | 1830.511 | 21.146 | 30.501 | [11 empty] | 2101.16 | 25.66 | 32.92
62208 | 62208 | IL | SRMW | 1830.511 | 21.146 | 30.501 | [11 empty] | 2101.16 | 25.66 | 32.92
62214 | 62214 | IL | SRMW | 1830.511 | 21.146 | 30.501 | [11 empty] | 2101.16 | 25.66 | 32.92
62215 | 62215 | IL | SRMW | 1830.511 | 21.146 | 30.501 | [11 empty] | 2101.16 | 25.66 | 32.92
62216 | 62216 | IL | SRMW | 1830.511 | 21.146 | 30.501 | [11 empty] | 2101.16 | 25.66 | 32.92
62217 | 62217 | IL | SRMW | 1830.511 | 21.146 | 30.501 | [11 empty] | 2101.16 | 25.66 | 32.92
62218 | 62218 | IL | SRMW | 1830.511 | 21.146 | 30.501 | [11 empty] | 2101.16 | 25.66 | 32.92
62219 | 62219 | IL | SRMW | 1830.511 | 21.146 | 30.501 | [11 empty] | 2101.16 | 25.66 | 32.92
62220 | 62220 | IL | SRMW | 1830.511 | 21.146 | 30.501 | [11 empty] | 2101.16 | 25.66 | 32.92
62221 | 62221 | IL | SRMW | 1830.511 | 21.146 | 30.501 | [11 empty] | 2101.16 | 25.66 | 32.92
62222 | 62222 | IL | SRMW | 1830.511 | 21.146 | 30.501 | [11 empty] | 2101.16 | 25.66 | 32.92
62223 | 62223 | IL | SRMW | 1830.511 | 21.146 | 30.501 | [11 empty] | 2101.16 | 25.66 | 32.92
62224 | 62224 | IL | SRMW | 1830.511 | 21.146 | 30.501 | [11 empty] | 2101.16 | 25.66 | 32.92
62225 | 62225 | IL | SRMW | 1830.511 | 21.146 | 30.501 | [11 empty] | 2101.16 | 25.66 | 32.92
62226 | 62226 | IL | SRMW | 1830.511 | 21.146 | 30.501 | [11 empty] | 2101.16 | 25.66 | 32.92
62230 | 62230 | IL | SRMW | 1830.511 | 21.146 | 30.501 | [11 empty] | 2101.16 | 25.66 | 32.92
62231 | 62231 | IL | SRMW | 1830.511 | 21.146 | 30.501 | [11 empty] | 2101.16 | 25.66 | 32.92
62232 | 62232 | IL | SRMW | 1830.511 | 21.146 | 30.501 | [11 empty] | 2101.16 | 25.66 | 32.92
62233 | 62233 | IL | SRMW | 1830.511 | 21.146 | 30.501 | [11 empty] | 2101.16 | 25.66 | 32.92
62234 | 62234 | IL | SRMW | 1830.511 | 21.146 | 30.501 | [11 empty] | 2101.16 | 25.66 | 32.92
62236 | 62236 | IL | SRMW | 1830.511 | 21.146 | 30.501 | [11 empty] | 2101.16 | 25.66 | 32.92
62237 | 62237 | IL | SRMW | 1830.511 | 21.146 | 30.501 | [11 empty] | 2101.16 | 25.66 | 32.92
62238 | 62238 | IL | SRMW | 1830.511 | 21.146 | 30.501 | [11 empty] | 2101.16 | 25.66 | 32.92
62239 | 62239 | IL | SRMW | 1830.511 | 21.146 | 30.501 | [11 empty] | 2101.16 | 25.66 | 32.92
62240 | 62240 | IL | SRMW | 1830.511 | 21.146 | 30.501 | [11 empty] | 2101.16 | 25.66 | 32.92
62241 | 62241 | IL | SRMW | 1830.511 | 21.146 | 30.501 | [11 empty] | 2101.16 | 25.66 | 32.92
62242 | 62242 | IL | SRMW | 1830.511 | 21.146 | 30.501 | [11 empty] | 2101.16 | 25.66 | 32.92
62243 | 62243 | IL | SRMW | 1830.511 | 21.146 | 30.501 | [11 empty] | 2101.16 | 25.66 | 32.92
62244 | 62244 | IL | SRMW | 1830.511 | 21.146 | 30.501 | [11 empty] | 2101.16 | 25.66 | 32.92
62245 | 62245 | IL | SRMW | 1830.511 | 21.146 | 30.501 | [11 empty] | 2101.16 | 25.66 | 32.92
62246 | 62246 | IL | SRMW | 1830.511 | 21.146 | 30.501 | [11 empty] | 2101.16 | 25.66 | 32.92
62247 | 62247 | IL | SRMW | 1830.511 | 21.146 | 30.501 | [11 empty] | 2101.16 | 25.66 | 32.92
62248 | 62248 | IL | SRMW | 1830.511 | 21.146 | 30.501 | [11 empty] | 2101.16 | 25.66 | 32.92
62249 | 62249 | IL | SRMW | 1830.511 | 21.146 | 30.501 | [11 empty] | 2101.16 | 25.66 | 32.92
62250 | 62250 | IL | SRMW | 1830.511 | 21.146 | 30.501 | [11 empty] | 2101.16 | 25.66 | 32.92
62252 | 62252 | IL | SRMW | 1830.511 | 21.146 | 30.501 | [11 empty] | 2101.16 | 25.66 | 32.92
62253 | 62253 | IL | SRMW | 1830.511 | 21.146 | 30.501 | [11 empty] | 2101.16 | 25.66 | 32.92
62254 | 62254 | IL | SRMW | 1830.511 | 21.146 | 30.501 | [11 empty] | 2101.16 | 25.66 | 32.92
62255 | 62255 | IL | SRMW | 1830.511 | 21.146 | 30.501 | [11 empty] | 2101.16 | 25.66 | 32.92
62256 | 62256 | IL | SRMW | 1830.511 | 21.146 | 30.501 | [11 empty] | 2101.16 | 25.66 | 32.92
62257 | 62257 | IL | SRMW | 1830.511 | 21.146 | 30.501 | [11 empty] | 2101.16 | 25.66 | 32.92
62258 | 62258 | IL | SRMW | 1830.511 | 21.146 | 30.501 | [11 empty] | 2101.16 | 25.66 | 32.92
62259 | 62259 | IL | SRMW | 1830.511 | 21.146 | 30.501 | [11 empty] | 2101.16 | 25.66 | 32.92
62260 | 62260 | IL | SRMW | 1830.511 | 21.146 | 30.501 | [11 empty] | 2101.16 | 25.66 | 32.92
62261 | 62261 | IL | SRMW | 1830.511 | 21.146 | 30.501 | [11 empty] | 2101.16 | 25.66 | 32.92
62262 | 62262 | IL | SRMW | 1830.511 | 21.146 | 30.501 | [11 empty] | 2101.16 | 25.66 | 32.92
62263 | 62263 | IL | SRMW | 1830.511 | 21.146 | 30.501 | [11 empty] | 2101.16 | 25.66 | 32.92
62264 | 62264 | IL | SRMW | 1830.511 | 21.146 | 30.501 | [11 empty] | 2101.16 | 25.66 | 32.92
62265 | 62265 | IL | SRMW | 1830.511 | 21.146 | 30.501 | [11 empty] | 2101.16 | 25.66 | 32.92
62266 | 62266 | IL | SRMW | 1830.511 | 21.146 | 30.501 | [11 empty] | 2101.16 | 25.66 | 32.92
62268 | 62268 | IL | SRMW | 1830.511 | 21.146 | 30.501 | [11 empty] | 2101.16 | 25.66 | 32.92
62269 | 62269 | IL | SRMW | 1830.511 | 21.146 | 30.501 | [11 empty] | 2101.16 | 25.66 | 32.92
62271 | 62271 | IL | SRMW | 1830.511 | 21.146 | 30.501 | [11 empty] | 2101.16 | 25.66 | 32.92
62272 | 62272 | IL | SRMW | 1830.511 | 21.146 | 30.501 | [11 empty] | 2101.16 | 25.66 | 32.92
62273 | 62273 | IL | SRMW | 1830.511 | 21.146 | 30.501 | [11 empty] | 2101.16 | 25.66 | 32.92
62274 | 62274 | IL | SRMW | 1830.511 | 21.146 | 30.501 | [11 empty] | 2101.16 | 25.66 | 32.92
62275 | 62275 | IL | SRMW | 1830.511 | 21.146 | 30.501 | [11 empty] | 2101.16 | 25.66 | 32.92
62277 | 62277 | IL | SRMW | 1830.511 | 21.146 | 30.501 | [11 empty] | 2101.16 | 25.66 | 32.92
62278 | 62278 | IL | SRMW | 1830.511 | 21.146 | 30.501 | [11 empty] | 2101.16 | 25.66 | 32.92
62279 | 62279 | IL | SRMW | 1830.511 | 21.146 | 30.501 | [11 empty] | 2101.16 | 25.66 | 32.92
62280 | 62280 | IL | SRMW | 1830.511 | 21.146 | 30.501 | [11 empty] | 2101.16 | 25.66 | 32.92
62281 | 62281 | IL | SRMW | 1830.511 | 21.146 | 30.501 | [11 empty] | 2101.16 | 25.66 | 32.92
62282 | 62282 | IL | SRMW | 1830.511 | 21.146 | 30.501 | [11 empty] | 2101.16 | 25.66 | 32.92
62283 | 62283 | IL | SRMW | 1830.511 | 21.146 | 30.501 | [11 empty] | 2101.16 | 25.66 | 32.92
62284 | 62284 | IL | SRMW | 1830.511 | 21.146 | 30.501 | [11 empty] | 2101.16 | 25.66 | 32.92
62285 | 62285 | IL | SRMW | 1830.511 | 21.146 | 30.501 | [11 empty] | 2101.16 | 25.66 | 32.92
62286 | 62286 | IL | SRMW | 1830.511 | 21.146 | 30.501 | [11 empty] | 2101.16 | 25.66 | 32.92
62288 | 62288 | IL | SRMW | 1830.511 | 21.146 | 30.501 | [11 empty] | 2101.16 | 25.66 | 32.92
62289 | 62289 | IL | SRMW | 1830.511 | 21.146 | 30.501 | [11 empty] | 2101.16 | 25.66 | 32.92
62292 | 62292 | IL | SRMW | 1830.511 | 21.146 | 30.501 | [11 empty] | 2101.16 | 25.66 | 32.92
62293 | 62293 | IL | SRMW | 1830.511 | 21.146 | 30.501 | [11 empty] | 2101.16 | 25.66 | 32.92
62294 | 62294 | IL | SRMW | 1830.511 | 21.146 | 30.501 | [11 empty] | 2101.16 | 25.66 | 32.92
62295 | 62295 | IL | SRMW | 1830.511 | 21.146 | 30.501 | [11 empty] | 2101.16 | 25.66 | 32.92
62297 | 62297 | IL | SRMW | 1830.511 | 21.146 | 30.501 | [11 empty] | 2101.16 | 25.66 | 32.92
62298 | 62298 | IL | SRMW | 1830.511 | 21.146 | 30.501 | [11 empty] | 2101.16 | 25.66 | 32.92
62301 | 62301 | IL | SRMW | 1830.511 | 21.146 | 30.501 | [11 empty] | 2101.16 | 25.66 | 32.92
62305 | 62305 | IL | SRMW | 1830.511 | 21.146 | 30.501 | [11 empty] | 2101.16 | 25.66 | 32.92
62306 | 62306 | IL | SRMW | 1830.511 | 21.146 | 30.501 | [11 empty] | 2101.16 | 25.66 | 32.92
62311 | 62311 | IL | SRMW | 1830.511 | 21.146 | 30.501 | [11 empty] | 2101.16 | 25.66 | 32.92
62312 | 62312 | IL | SRMW | 1830.511 | 21.146 | 30.501 | [11 empty] | 2101.16 | 25.66 | 32.92
62313 | 62313 | IL | SRMW | 1830.511 | 21.146 | 30.501 | [11 empty] | 2101.16 | 25.66 | 32.92
62314 | 62314 | IL | SRMW | 1830.511 | 21.146 | 30.501 | [11 empty] | 2101.16 | 25.66 | 32.92
62316 | 62316 | IL | SRMW | 1830.511 | 21.146 | 30.501 | [11 empty] | 2101.16 | 25.66 | 32.92
62318 | 62318 | IL | SRMW | 1830.511 | 21.146 | 30.501 | [11 empty] | 2101.16 | 25.66 | 32.92
62319 | 62319 | IL | SRMW | 1830.511 | 21.146 | 30.501 | [11 empty] | 2101.16 | 25.66 | 32.92
62320 | 62320 | IL | SRMW | 1830.511 | 21.146 | 30.501 | [11 empty] | 2101.16 | 25.66 | 32.92
62321 | 62321 | IL | SRMW | 1830.511 | 21.146 | 30.501 | [11 empty] | 2101.16 | 25.66 | 32.92
62323 | 62323 | IL | SRMW | 1830.511 | 21.146 | 30.501 | [11 empty] | 2101.16 | 25.66 | 32.92
62324 | 62324 | IL | SRMW | 1830.511 | 21.146 | 30.501 | [11 empty] | 2101.16 | 25.66 | 32.92
62325 | 62325 | IL | SRMW | 1830.511 | 21.146 | 30.501 | [11 empty] | 2101.16 | 25.66 | 32.92
62326 | 62326 | IL | SRMW | 1830.511 | 21.146 | 30.501 | [11 empty] | 2101.16 | 25.66 | 32.92
62329 | 62329 | IL | SRMW | 1830.511 | 21.146 | 30.501 | [11 empty] | 2101.16 | 25.66 | 32.92
62330 | 62330 | IL | SRMW | 1830.511 | 21.146 | 30.501 | [11 empty] | 2101.16 | 25.66 | 32.92
62334 | 62334 | IL | SRMW | 1830.511 | 21.146 | 30.501 | [11 empty] | 2101.16 | 25.66 | 32.92
62336 | 62336 | IL | SRMW | 1830.511 | 21.146 | 30.501 | [11 empty] | 2101.16 | 25.66 | 32.92
62338 | 62338 | IL | SRMW | 1830.511 | 21.146 | 30.501 | [11 empty] | 2101.16 | 25.66 | 32.92
62339 | 62339 | IL | SRMW | 1830.511 | 21.146 | 30.501 | [11 empty] | 2101.16 | 25.66 | 32.92
62340 | 62340 | IL | SRMW | 1830.511 | 21.146 | 30.501 | [11 empty] | 2101.16 | 25.66 | 32.92
62341 | 62341 | IL | SRMW | 1830.511 | 21.146 | 30.501 | [11 empty] | 2101.16 | 25.66 | 32.92
62343 | 62343 | IL | SRMW | 1830.511 | 21.146 | 30.501 | [11 empty] | 2101.16 | 25.66 | 32.92
62344 | 62344 | IL | SRMW | 1830.511 | 21.146 | 30.501 | [11 empty] | 2101.16 | 25.66 | 32.92
62345 | 62345 | IL | SRMW | 1830.511 | 21.146 | 30.501 | [11 empty] | 2101.16 | 25.66 | 32.92
62346 | 62346 | IL | SRMW | 1830.511 | 21.146 | 30.501 | [11 empty] | 2101.16 | 25.66 | 32.92
62347 | 62347 | IL | SRMW | 1830.511 | 21.146 | 30.501 | [11 empty] | 2101.16 | 25.66 | 32.92
62348 | 62348 | IL | SRMW | 1830.511 | 21.146 | 30.501 | [11 empty] | 2101.16 | 25.66 | 32.92
62349 | 62349 | IL | SRMW | 1830.511 | 21.146 | 30.501 | [11 empty] | 2101.16 | 25.66 | 32.92
62351 | 62351 | IL | SRMW | 1830.511 | 21.146 | 30.501 | [11 empty] | 2101.16 | 25.66 | 32.92
62352 | 62352 | IL | SRMW | 1830.511 | 21.146 | 30.501 | [11 empty] | 2101.16 | 25.66 | 32.92
62353 | 62353 | IL | SRMW | 1830.511 | 21.146 | 30.501 | [11 empty] | 2101.16 | 25.66 | 32.92
62354 | 62354 | IL | SRMW | 1830.511 | 21.146 | 30.501 | [11 empty] | 2101.16 | 25.66 | 32.92
62355 | 62355 | IL | SRMW | 1830.511 | 21.146 | 30.501 | [11 empty] | 2101.16 | 25.66 | 32.92
62356 | 62356 | IL | SRMW | 1830.511 | 21.146 | 30.501 | [11 empty] | 2101.16 | 25.66 | 32.92
62357 | 62357 | IL | SRMW | 1830.511 | 21.146 | 30.501 | [11 empty] | 2101.16 | 25.66 | 32.92
62358 | 62358 | IL | SRMW | 1830.511 | 21.146 | 30.501 | [11 empty] | 2101.16 | 25.66 | 32.92
62359 | 62359 | IL | SRMW | 1830.511 | 21.146 | 30.501 | [11 empty] | 2101.16 | 25.66 | 32.92
62360 | 62360 | IL | SRMW | 1830.511 | 21.146 | 30.501 | [11 empty] | 2101.16 | 25.66 | 32.92
62361 | 62361 | IL | SRMW | 1830.511 | 21.146 | 30.501 | [11 empty] | 2101.16 | 25.66 | 32.92
62362 | 62362 | IL | SRMW | 1830.511 | 21.146 | 30.501 | [11 empty] | 2101.16 | 25.66 | 32.92
62363 | 62363 | IL | SRMW | 1830.511 | 21.146 | 30.501 | [11 empty] | 2101.16 | 25.66 | 32.92
62365 | 62365 | IL | SRMW | 1830.511 | 21.146 | 30.501 | [11 empty] | 2101.16 | 25.66 | 32.92
62366 | 62366 | IL | SRMW | 1830.511 | 21.146 | 30.501 | [11 empty] | 2101.16 | 25.66 | 32.92
62367 | 62367 | IL | SRMW | 1830.511 | 21.146 | 30.501 | [11 empty] | 2101.16 | 25.66 | 32.92
62370 | 62370 | IL | SRMW | 1830.511 | 21.146 | 30.501 | [11 empty] | 2101.16 | 25.66 | 32.92
62373 | 62373 | IL | SRMW | 1830.511 | 21.146 | 30.501 | [11 empty] | 2101.16 | 25.66 | 32.92
62374 | 62374 | IL | SRMW | 1830.511 | 21.146 | 30.501 | [11 empty] | 2101.16 | 25.66 | 32.92
62375 | 62375 | IL | SRMW | 1830.511 | 21.146 | 30.501 | [11 empty] | 2101.16 | 25.66 | 32.92
62376 | 62376 | IL | SRMW | 1830.511 | 21.146 | 30.501 | [11 empty] | 2101.16 | 25.66 | 32.92
62378 | 62378 | IL | SRMW | 1830.511 | 21.146 | 30.501 | [11 empty] | 2101.16 | 25.66 | 32.92
62379 | 62379 | IL | SRMW | 1830.511 | 21.146 | 30.501 | [11 empty] | 2101.16 | 25.66 | 32.92
62380 | 62380 | IL | SRMW | 1830.511 | 21.146 | 30.501 | [11 empty] | 2101.16 | 25.66 | 32.92
62401 | 62401 | IL | SRMW | 1830.511 | 21.146 | 30.501 | [11 empty] | 2101.16 | 25.66 | 32.92
62410 | 62410 | IL | SRMW | 1830.511 | 21.146 | 30.501 | [11 empty] | 2101.16 | 25.66 | 32.92
62411 | 62411 | IL | SRMW | 1830.511 | 21.146 | 30.501 | [11 empty] | 2101.16 | 25.66 | 32.92
62413 | 62413 | IL | SRMW | 1830.511 | 21.146 | 30.501 | [11 empty] | 2101.16 | 25.66 | 32.92
62414 | 62414 | IL | SRMW | 1830.511 | 21.146 | 30.501 | [11 empty] | 2101.16 | 25.66 | 32.92
62415 | 62415 | IL | SRMW | 1830.511 | 21.146 | 30.501 | [11 empty] | 2101.16 | 25.66 | 32.92
62417 | 62417 | IL | SRMW | 1830.511 | 21.146 | 30.501 | [11 empty] | 2101.16 | 25.66 | 32.92
62418 | 62418 | IL | SRMW | 1830.511 | 21.146 | 30.501 | [11 empty] | 2101.16 | 25.66 | 32.92
62419 | 62419 | IL | SRMW | 1830.511 | 21.146 | 30.501 | [11 empty] | 2101.16 | 25.66 | 32.92
62420 | 62420 | IL | SRMW | 1830.511 | 21.146 | 30.501 | [11 empty] | 2101.16 | 25.66 | 32.92
62421 | 62421 | IL | SRMW | 1830.511 | 21.146 | 30.501 | [11 empty] | 2101.16 | 25.66 | 32.92
62422 | 62422 | IL | SRMW | 1830.511 | 21.146 | 30.501 | [11 empty] | 2101.16 | 25.66 | 32.92
62423 | 62423 | IL | SRMW | 1830.511 | 21.146 | 30.501 | [11 empty] | 2101.16 | 25.66 | 32.92
62424 | 62424 | IL | SRMW | 1830.511 | 21.146 | 30.501 | [11 empty] | 2101.16 | 25.66 | 32.92
62425 | 62425 | IL | SRMW | 1830.511 | 21.146 | 30.501 | [11 empty] | 2101.16 | 25.66 | 32.92
62426 | 62426 | IL | SRMW | 1830.511 | 21.146 | 30.501 | [11 empty] | 2101.16 | 25.66 | 32.92
62427 | 62427 | IL | SRMW | 1830.511 | 21.146 | 30.501 | [11 empty] | 2101.16 | 25.66 | 32.92
62428 | 62428 | IL | SRMW | 1830.511 | 21.146 | 30.501 | [11 empty] | 2101.16 | 25.66 | 32.92
62431 | 62431 | IL | SRMW | 1830.511 | 21.146 | 30.501 | [11 empty] | 2101.16 | 25.66 | 32.92
62432 | 62432 | IL | SRMW | 1830.511 | 21.146 | 30.501 | [11 empty] | 2101.16 | 25.66 | 32.92
62433 | 62433 | IL | SRMW | 1830.511 | 21.146 | 30.501 | [11 empty] | 2101.16 | 25.66 | 32.92
62434 | 62434 | IL | SRMW | 1830.511 | 21.146 | 30.501 | [11 empty] | 2101.16 | 25.66 | 32.92
62435 | 62435 | IL | SRMW | 1830.511 | 21.146 | 30.501 | [11 empty] | 2101.16 | 25.66 | 32.92
62436 | 62436 | IL | SRMW | 1830.511 | 21.146 | 30.501 | [11 empty] | 2101.16 | 25.66 | 32.92
62438 | 62438 | IL | SRMW | 1830.511 | 21.146 | 30.501 | [11 empty] | 2101.16 | 25.66 | 32.92
62439 | 62439 | IL | SRMW | 1830.511 | 21.146 | 30.501 | [11 empty] | 2101.16 | 25.66 | 32.92
62440 | 62440 | IL | SRMW | 1830.511 | 21.146 | 30.501 | [11 empty] | 2101.16 | 25.66 | 32.92
62441 | 62441 | IL | SRMW | 1830.511 | 21.146 | 30.501 | [11 empty] | 2101.16 | 25.66 | 32.92
62442 | 62442 | IL | SRMW | 1830.511 | 21.146 | 30.501 | [11 empty] | 2101.16 | 25.66 | 32.92
62443 | 62443 | IL | SRMW | 1830.511 | 21.146 | 30.501 | [11 empty] | 2101.16 | 25.66 | 32.92
62444 | 62444 | IL | SRMW | 1830.511 | 21.146 | 30.501 | [11 empty] | 2101.16 | 25.66 | 32.92
62445 | 62445 | IL | SRMW | 1830.511 | 21.146 | 30.501 | [11 empty] | 2101.16 | 25.66 | 32.92
62446 | 62446 | IL | SRMW | 1830.511 | 21.146 | 30.501 | [11 empty] | 2101.16 | 25.66 | 32.92
62447 | 62447 | IL | SRMW | 1830.511 | 21.146 | 30.501 | [11 empty] | 2101.16 | 25.66 | 32.92
62448 | 62448 | IL | SRMW | 1830.511 | 21.146 | 30.501 | [11 empty] | 2101.16 | 25.66 | 32.92
62449 | 62449 | IL | SRMW | 1830.511 | 21.146 | 30.501 | [11 empty] | 2101.16 | 25.66 | 32.92
62450 | 62450 | IL | SRMW | 1830.511 | 21.146 | 30.501 | [11 empty] | 2101.16 | 25.66 | 32.92
62451 | 62451 | IL | SRMW | 1830.511 | 21.146 | 30.501 | [11 empty] | 2101.16 | 25.66 | 32.92
62452 | 62452 | IL | SRMW | 1830.511 | 21.146 | 30.501 | [11 empty] | 2101.16 | 25.66 | 32.92
62454 | 62454 | IL | SRMW | 1830.511 | 21.146 | 30.501 | [11 empty] | 2101.16 | 25.66 | 32.92
62458 | 62458 | IL | SRMW | 1830.511 | 21.146 | 30.501 | [11 empty] | 2101.16 | 25.66 | 32.92
62459 | 62459 | IL | SRMW | 1830.511 | 21.146 | 30.501 | [11 empty] | 2101.16 | 25.66 | 32.92
62460 | 62460 | IL | SRMW | 1830.511 | 21.146 | 30.501 | [11 empty] | 2101.16 | 25.66 | 32.92
62461 | 62461 | IL | SRMW | 1830.511 | 21.146 | 30.501 | [11 empty] | 2101.16 | 25.66 | 32.92
62462 | 62462 | IL | SRMW | 1830.511 | 21.146 | 30.501 | [11 empty] | 2101.16 | 25.66 | 32.92
62463 | 62463 | IL | SRMW | 1830.511 | 21.146 | 30.501 | [11 empty] | 2101.16 | 25.66 | 32.92
62464 | 62464 | IL | SRMW | 1830.511 | 21.146 | 30.501 | [11 empty] | 2101.16 | 25.66 | 32.92
62465 | 62465 | IL | SRMW | 1830.511 | 21.146 | 30.501 | [11 empty] | 2101.16 | 25.66 | 32.92
62466 | 62466 | IL | SRMW | 1830.511 | 21.146 | 30.501 | [11 empty] | 2101.16 | 25.66 | 32.92
62467 | 62467 | IL | SRMW | 1830.511 | 21.146 | 30.501 | [11 empty] | 2101.16 | 25.66 | 32.92
62468 | 62468 | IL | SRMW | 1830.511 | 21.146 | 30.501 | [11 empty] | 2101.16 | 25.66 | 32.92
62469 | 62469 | IL | SRMW | 1830.511 | 21.146 | 30.501 | [11 empty] | 2101.16 | 25.66 | 32.92
62471 | 62471 | IL | SRMW | 1830.511 | 21.146 | 30.501 | [11 empty] | 2101.16 | 25.66 | 32.92
62473 | 62473 | IL | SRMW | 1830.511 | 21.146 | 30.501 | [11 empty] | 2101.16 | 25.66 | 32.92
62474 | 62474 | IL | SRMW | 1830.511 | 21.146 | 30.501 | [11 empty] | 2101.16 | 25.66 | 32.92
62475 | 62475 | IL | SRMW | 1830.511 | 21.146 | 30.501 | [11 empty] | 2101.16 | 25.66 | 32.92
62476 | 62476 | IL | SRMW | 1830.511 | 21.146 | 30.501 | [11 empty] | 2101.16 | 25.66 | 32.92
62477 | 62477 | IL | SRMW | 1830.511 | 21.146 | 30.501 | [11 empty] | 2101.16 | 25.66 | 32.92
62478 | 62478 | IL | SRMW | 1830.511 | 21.146 | 30.501 | [11 empty] | 2101.16 | 25.66 | 32.92
62479 | 62479 | IL | SRMW | 1830.511 | 21.146 | 30.501 | [11 empty] | 2101.16 | 25.66 | 32.92
62480 | 62480 | IL | SRMW | 1830.511 | 21.146 | 30.501 | [11 empty] | 2101.16 | 25.66 | 32.92
62481 | 62481 | IL | SRMW | 1830.511 | 21.146 | 30.501 | [11 empty] | 2101.16 | 25.66 | 32.92
62501 | 62501 | IL | SRMW | 1830.511 | 21.146 | 30.501 | [11 empty] | 2101.16 | 25.66 | 32.92
62510 | 62510 | IL | SRMW | 1830.511 | 21.146 | 30.501 | [11 empty] | 2101.16 | 25.66 | 32.92
62511 | 62511 | IL | SRMW | 1830.511 | 21.146 | 30.501 | [11 empty] | 2101.16 | 25.66 | 32.92
62512 | 62512 | IL | SRMW | 1830.511 | 21.146 | 30.501 | [11 empty] | 2101.16 | 25.66 | 32.92
62513 | 62513 | IL | SRMW | 1830.511 | 21.146 | 30.501 | [11 empty] | 2101.16 | 25.66 | 32.92
62514 | 62514 | IL | SRMW | 1830.511 | 21.146 | 30.501 | [11 empty] | 2101.16 | 25.66 | 32.92
62515 | 62515 | IL | SRMW | 1830.511 | 21.146 | 30.501 | [11 empty] | 2101.16 | 25.66 | 32.92
62517 | 62517 | IL | SRMW | 1830.511 | 21.146 | 30.501 | [11 empty] | 2101.16 | 25.66 | 32.92
62518 | 62518 | IL | SRMW | 1830.511 | 21.146 | 30.501 | [11 empty] | 2101.16 | 25.66 | 32.92
62519 | 62519 | IL | SRMW | 1830.511 | 21.146 | 30.501 | [11 empty] | 2101.16 | 25.66 | 32.92
62520 | 62520 | IL | SRMW | 1830.511 | 21.146 | 30.501 | [11 empty] | 2101.16 | 25.66 | 32.92
62521 | 62521 | IL | SRMW | 1830.511 | 21.146 | 30.501 | [11 empty] | 2101.16 | 25.66 | 32.92
62522 | 62522 | IL | SRMW | 1830.511 | 21.146 | 30.501 | [11 empty] | 2101.16 | 25.66 | 32.92
62523 | 62523 | IL | SRMW | 1830.511 | 21.146 | 30.501 | [11 empty] | 2101.16 | 25.66 | 32.92
62524 | 62524 | IL | SRMW | 1830.511 | 21.146 | 30.501 | [11 empty] | 2101.16 | 25.66 | 32.92
62525 | 62525 | IL | SRMW | 1830.511 | 21.146 | 30.501 | [11 empty] | 2101.16 | 25.66 | 32.92
62526 | 62526 | IL | SRMW | 1830.511 | 21.146 | 30.501 | [11 empty] | 2101.16 | 25.66 | 32.92
62527 | 62527 | IL | SRMW | 1830.511 | 21.146 | 30.501 | [11 empty] | 2101.16 | 25.66 | 32.92
62530 | 62530 | IL | SRMW | 1830.511 | 21.146 | 30.501 | [11 empty] | 2101.16 | 25.66 | 32.92
62531 | 62531 | IL | SRMW | 1830.511 | 21.146 | 30.501 | [11 empty] | 2101.16 | 25.66 | 32.92
62532 | 62532 | IL | SRMW | 1830.511 | 21.146 | 30.501 | [11 empty] | 2101.16 | 25.66 | 32.92
62533 | 62533 | IL | SRMW | 1830.511 | 21.146 | 30.501 | [11 empty] | 2101.16 | 25.66 | 32.92
62534 | 62534 | IL | SRMW | 1830.511 | 21.146 | 30.501 | [11 empty] | 2101.16 | 25.66 | 32.92
62535 | 62535 | IL | SRMW | 1830.511 | 21.146 | 30.501 | [11 empty] | 2101.16 | 25.66 | 32.92
62536 | 62536 | IL | SRMW | 1830.511 | 21.146 | 30.501 | [11 empty] | 2101.16 | 25.66 | 32.92
62537 | 62537 | IL | SRMW | 1830.511 | 21.146 | 30.501 | [11 empty] | 2101.16 | 25.66 | 32.92
62538 | 62538 | IL | SRMW | 1830.511 | 21.146 | 30.501 | [11 empty] | 2101.16 | 25.66 | 32.92
62539 | 62539 | IL | SRMW | 1830.511 | 21.146 | 30.501 | [11 empty] | 2101.16 | 25.66 | 32.92
62540 | 62540 | IL | SRMW | 1830.511 | 21.146 | 30.501 | [11 empty] | 2101.16 | 25.66 | 32.92
62541 | 62541 | IL | SRMW | 1830.511 | 21.146 | 30.501 | [11 empty] | 2101.16 | 25.66 | 32.92
62543 | 62543 | IL | SRMW | 1830.511 | 21.146 | 30.501 | [11 empty] | 2101.16 | 25.66 | 32.92
62544 | 62544 | IL | SRMW | 1830.511 | 21.146 | 30.501 | [11 empty] | 2101.16 | 25.66 | 32.92
62545 | 62545 | IL | SRMW | 1830.511 | 21.146 | 30.501 | [11 empty] | 2101.16 | 25.66 | 32.92
62546 | 62546 | IL | SRMW | 1830.511 | 21.146 | 30.501 | [11 empty] | 2101.16 | 25.66 | 32.92
62547 | 62547 | IL | SRMW | 1830.511 | 21.146 | 30.501 | [11 empty] | 2101.16 | 25.66 | 32.92
62548 | 62548 | IL | SRMW | 1830.511 | 21.146 | 30.501 | [11 empty] | 2101.16 | 25.66 | 32.92
62549 | 62549 | IL | SRMW | 1830.511 | 21.146 | 30.501 | [11 empty] | 2101.16 | 25.66 | 32.92
62550 | 62550 | IL | SRMW | 1830.511 | 21.146 | 30.501 | [11 empty] | 2101.16 | 25.66 | 32.92
62551 | 62551 | IL | SRMW | 1830.511 | 21.146 | 30.501 | [11 empty] | 2101.16 | 25.66 | 32.92
62552 | 62552 | IL | SRMW | 1830.511 | 21.146 | 30.501 | [11 empty] | 2101.16 | 25.66 | 32.92
62553 | 62553 | IL | SRMW | 1830.511 | 21.146 | 30.501 | [11 empty] | 2101.16 | 25.66 | 32.92
62554 | 62554 | IL | SRMW | 1830.511 | 21.146 | 30.501 | [11 empty] | 2101.16 | 25.66 | 32.92
62555 | 62555 | IL | SRMW | 1830.511 | 21.146 | 30.501 | [11 empty] | 2101.16 | 25.66 | 32.92
62556 | 62556 | IL | SRMW | 1830.511 | 21.146 | 30.501 | [11 empty] | 2101.16 | 25.66 | 32.92
62557 | 62557 | IL | SRMW | 1830.511 | 21.146 | 30.501 | [11 empty] | 2101.16 | 25.66 | 32.92
62558 | 62558 | IL | SRMW | 1830.511 | 21.146 | 30.501 | [11 empty] | 2101.16 | 25.66 | 32.92
62560 | 62560 | IL | SRMW | 1830.511 | 21.146 | 30.501 | [11 empty] | 2101.16 | 25.66 | 32.92
62561 | 62561 | IL | SRMW | 1830.511 | 21.146 | 30.501 | [11 empty] | 2101.16 | 25.66 | 32.92
62563 | 62563 | IL | SRMW | 1830.511 | 21.146 | 30.501 | [11 empty] | 2101.16 | 25.66 | 32.92
62565 | 62565 | IL | SRMW | 1830.511 | 21.146 | 30.501 | [11 empty] | 2101.16 | 25.66 | 32.92
62567 | 62567 | IL | SRMW | 1830.511 | 21.146 | 30.501 | [11 empty] | 2101.16 | 25.66 | 32.92
62568 | 62568 | IL | SRMW | 1830.511 | 21.146 | 30.501 | [11 empty] | 2101.16 | 25.66 | 32.92
62570 | 62570 | IL | SRMW | 1830.511 | 21.146 | 30.501 | [11 empty] | 2101.16 | 25.66 | 32.92
62571 | 62571 | IL | SRMW | 1830.511 | 21.146 | 30.501 | [11 empty] | 2101.16 | 25.66 | 32.92
62572 | 62572 | IL | SRMW | 1830.511 | 21.146 | 30.501 | [11 empty] | 2101.16 | 25.66 | 32.92
62573 | 62573 | IL | SRMW | 1830.511 | 21.146 | 30.501 | [11 empty] | 2101.16 | 25.66 | 32.92
62601 | 62601 | IL | SRMW | 1830.511 | 21.146 | 30.501 | [11 empty] | 2101.16 | 25.66 | 32.92
62610 | 62610 | IL | SRMW | 1830.511 | 21.146 | 30.501 | [11 empty] | 2101.16 | 25.66 | 32.92
62611 | 62611 | IL | SRMW | 1830.511 | 21.146 | 30.501 | [11 empty] | 2101.16 | 25.66 | 32.92
62612 | 62612 | IL | SRMW | 1830.511 | 21.146 | 30.501 | [11 empty] | 2101.16 | 25.66 | 32.92
62613 | 62613 | IL | SRMW | 1830.511 | 21.146 | 30.501 | [11 empty] | 2101.16 | 25.66 | 32.92
62615 | 62615 | IL | SRMW | 1830.511 | 21.146 | 30.501 | [11 empty] | 2101.16 | 25.66 | 32.92
62617 | 62617 | IL | SRMW | 1830.511 | 21.146 | 30.501 | [11 empty] | 2101.16 | 25.66 | 32.92
62618 | 62618 | IL | SRMW | 1830.511 | 21.146 | 30.501 | [11 empty] | 2101.16 | 25.66 | 32.92
62621 | 62621 | IL | SRMW | 1830.511 | 21.146 | 30.501 | [11 empty] | 2101.16 | 25.66 | 32.92
62622 | 62622 | IL | SRMW | 1830.511 | 21.146 | 30.501 | [11 empty] | 2101.16 | 25.66 | 32.92
62624 | 62624 | IL | SRMW | 1830.511 | 21.146 | 30.501 | [11 empty] | 2101.16 | 25.66 | 32.92
62625 | 62625 | IL | SRMW | 1830.511 | 21.146 | 30.501 | [11 empty] | 2101.16 | 25.66 | 32.92
62626 | 62626 | IL | SRMW | 1830.511 | 21.146 | 30.501 | [11 empty] | 2101.16 | 25.66 | 32.92
62627 | 62627 | IL | SRMW | 1830.511 | 21.146 | 30.501 | [11 empty] | 2101.16 | 25.66 | 32.92
62628 | 62628 | IL | SRMW | 1830.511 | 21.146 | 30.501 | [11 empty] | 2101.16 | 25.66 | 32.92
62629 | 62629 | IL | SRMW | 1830.511 | 21.146 | 30.501 | [11 empty] | 2101.16 | 25.66 | 32.92
62630 | 62630 | IL | SRMW | 1830.511 | 21.146 | 30.501 | [11 empty] | 2101.16 | 25.66 | 32.92
62631 | 62631 | IL | SRMW | 1830.511 | 21.146 | 30.501 | [11 empty] | 2101.16 | 25.66 | 32.92
62633 | 62633 | IL | SRMW | 1830.511 | 21.146 | 30.501 | [11 empty] | 2101.16 | 25.66 | 32.92
62634 | 62634 | IL | SRMW | 1830.511 | 21.146 | 30.501 | [11 empty] | 2101.16 | 25.66 | 32.92
62635 | 62635 | IL | SRMW | 1830.511 | 21.146 | 30.501 | [11 empty] | 2101.16 | 25.66 | 32.92
62638 | 62638 | IL | SRMW | 1830.511 | 21.146 | 30.501 | [11 empty] | 2101.16 | 25.66 | 32.92
62639 | 62639 | IL | SRMW | 1830.511 | 21.146 | 30.501 | [11 empty] | 2101.16 | 25.66 | 32.92
62640 | 62640 | IL | SRMW | 1830.511 | 21.146 | 30.501 | [11 empty] | 2101.16 | 25.66 | 32.92
62642 | 62642 | IL | SRMW | 1830.511 | 21.146 | 30.501 | [11 empty] | 2101.16 | 25.66 | 32.92
62643 | 62643 | IL | SRMW | 1830.511 | 21.146 | 30.501 | [11 empty] | 2101.16 | 25.66 | 32.92
62644 | 62644 | IL | SRMW | 1830.511 | 21.146 | 30.501 | [11 empty] | 2101.16 | 25.66 | 32.92
62649 | 62649 | IL | SRMW | 1830.511 | 21.146 | 30.501 | [11 empty] | 2101.16 | 25.66 | 32.92
62650 | 62650 | IL | SRMW | 1830.511 | 21.146 | 30.501 | [11 empty] | 2101.16 | 25.66 | 32.92
62651 | 62651 | IL | SRMW | 1830.511 | 21.146 | 30.501 | [11 empty] | 2101.16 | 25.66 | 32.92
62655 | 62655 | IL | SRMW | 1830.511 | 21.146 | 30.501 | [11 empty] | 2101.16 | 25.66 | 32.92
62656 | 62656 | IL | SRMW | 1830.511 | 21.146 | 30.501 | [11 empty] | 2101.16 | 25.66 | 32.92
62659 | 62659 | IL | SRMW | 1830.511 | 21.146 | 30.501 | [11 empty] | 2101.16 | 25.66 | 32.92
62660 | 62660 | IL | SRMW | 1830.511 | 21.146 | 30.501 | [11 empty] | 2101.16 | 25.66 | 32.92
62661 | 62661 | IL | SRMW | 1830.511 | 21.146 | 30.501 | [11 empty] | 2101.16 | 25.66 | 32.92
62662 | 62662 | IL | SRMW | 1830.511 | 21.146 | 30.501 | [11 empty] | 2101.16 | 25.66 | 32.92
62663 | 62663 | IL | SRMW | 1830.511 | 21.146 | 30.501 | [11 empty] | 2101.16 | 25.66 | 32.92
62664 | 62664 | IL | SRMW | 1830.511 | 21.146 | 30.501 | [11 empty] | 2101.16 | 25.66 | 32.92
62665 | 62665 | IL | SRMW | 1830.511 | 21.146 | 30.501 | [11 empty] | 2101.16 | 25.66 | 32.92
62666 | 62666 | IL | SRMW | 1830.511 | 21.146 | 30.501 | [11 empty] | 2101.16 | 25.66 | 32.92
62667 | 62667 | IL | SRMW | 1830.511 | 21.146 | 30.501 | [11 empty] | 2101.16 | 25.66 | 32.92
62668 | 62668 | IL | SRMW | 1830.511 | 21.146 | 30.501 | [11 empty] | 2101.16 | 25.66 | 32.92
62670 | 62670 | IL | SRMW | 1830.511 | 21.146 | 30.501 | [11 empty] | 2101.16 | 25.66 | 32.92
62671 | 62671 | IL | SRMW | 1830.511 | 21.146 | 30.501 | [11 empty] | 2101.16 | 25.66 | 32.92
62672 | 62672 | IL | SRMW | 1830.511 | 21.146 | 30.501 | [11 empty] | 2101.16 | 25.66 | 32.92
62673 | 62673 | IL | SRMW | 1830.511 | 21.146 | 30.501 | [11 empty] | 2101.16 | 25.66 | 32.92
62674 | 62674 | IL | SRMW | 1830.511 | 21.146 | 30.501 | [11 empty] | 2101.16 | 25.66 | 32.92
62675 | 62675 | IL | SRMW | 1830.511 | 21.146 | 30.501 | [11 empty] | 2101.16 | 25.66 | 32.92
62676 | 62676 | IL | SRMW | 1830.511 | 21.146 | 30.501 | [11 empty] | 2101.16 | 25.66 | 32.92
62677 | 62677 | IL | SRMW | 1830.511 | 21.146 | 30.501 | [11 empty] | 2101.16 | 25.66 | 32.92
62681 | 62681 | IL | SRMW | 1830.511 | 21.146 | 30.501 | [11 empty] | 2101.16 | 25.66 | 32.92
62682 | 62682 | IL | SRMW | 1830.511 | 21.146 | 30.501 | [11 empty] | 2101.16 | 25.66 | 32.92
62683 | 62683 | IL | SRMW | 1830.511 | 21.146 | 30.501 | [11 empty] | 2101.16 | 25.66 | 32.92
62684 | 62684 | IL | SRMW | 1830.511 | 21.146 | 30.501 | [11 empty] | 2101.16 | 25.66 | 32.92
62685 | 62685 | IL | SRMW | 1830.511 | 21.146 | 30.501 | [11 empty] | 2101.16 | 25.66 | 32.92
62686 | 62686 | IL | SRMW | 1830.511 | 21.146 | 30.501 | [11 empty] | 2101.16 | 25.66 | 32.92
62688 | 62688 | IL | SRMW | 1830.511 | 21.146 | 30.501 | [11 empty] | 2101.16 | 25.66 | 32.92
62689 | 62689 | IL | SRMW | 1830.511 | 21.146 | 30.501 | [11 empty] | 2101.16 | 25.66 | 32.92
62690 | 62690 | IL | SRMW | 1830.511 | 21.146 | 30.501 | [11 empty] | 2101.16 | 25.66 | 32.92
62691 | 62691 | IL | SRMW | 1830.511 | 21.146 | 30.501 | [11 empty] | 2101.16 | 25.66 | 32.92
62692 | 62692 | IL | SRMW | 1830.511 | 21.146 | 30.501 | [11 empty] | 2101.16 | 25.66 | 32.92
62693 | 62693 | IL | SRMW | 1830.511 | 21.146 | 30.501 | [11 empty] | 2101.16 | 25.66 | 32.92
62694 | 62694 | IL | SRMW | 1830.511 | 21.146 | 30.501 | [11 empty] | 2101.16 | 25.66 | 32.92
62695 | 62695 | IL | SRMW | 1830.511 | 21.146 | 30.501 | [11 empty] | 2101.16 | 25.66 | 32.92
62701 | 62701 | IL | SRMW | 1830.511 | 21.146 | 30.501 | [11 empty] | 2101.16 | 25.66 | 32.92
62702 | 62702 | IL | SRMW | 1830.511 | 21.146 | 30.501 | [11 empty] | 2101.16 | 25.66 | 32.92
62703 | 62703 | IL | SRMW | 1830.511 | 21.146 | 30.501 | [11 empty] | 2101.16 | 25.66 | 32.92
62704 | 62704 | IL | SRMW | 1830.511 | 21.146 | 30.501 | [11 empty] | 2101.16 | 25.66 | 32.92
62705 | 62705 | IL | SRMW | 1830.511 | 21.146 | 30.501 | [11 empty] | 2101.16 | 25.66 | 32.92
62706 | 62706 | IL | SRMW | 1830.511 | 21.146 | 30.501 | [11 empty] | 2101.16 | 25.66 | 32.92
62707 | 62707 | IL | SRMW | 1830.511 | 21.146 | 30.501 | [11 empty] | 2101.16 | 25.66 | 32.92
62708 | 62708 | IL | SRMW | 1830.511 | 21.146 | 30.501 | [11 empty] | 2101.16 | 25.66 | 32.92
62709 | 62709 | IL | SRMW | 1830.511 | 21.146 | 30.501 | [11 empty] | 2101.16 | 25.66 | 32.92
62711 | 62711 | IL | SRMW | 1830.511 | 21.146 | 30.501 | [11 empty] | 2101.16 | 25.66 | 32.92
62712 | 62712 | IL | SRMW | 1830.511 | 21.146 | 30.501 | [11 empty] | 2101.16 | 25.66 | 32.92
62713 | 62713 | IL | SRMW | 1830.511 | 21.146 | 30.501 | [11 empty] | 2101.16 | 25.66 | 32.92
62715 | 62715 | IL | SRMW | 1830.511 | 21.146 | 30.501 | [11 empty] | 2101.16 | 25.66 | 32.92
62716 | 62716 | IL | SRMW | 1830.511 | 21.146 | 30.501 | [11 empty] | 2101.16 | 25.66 | 32.92
62718 | 62718 | IL | SRMW | 1830.511 | 21.146 | 30.501 | [11 empty] | 2101.16 | 25.66 | 32.92
62719 | 62719 | IL | SRMW | 1830.511 | 21.146 | 30.501 | [11 empty] | 2101.16 | 25.66 | 32.92
62721 | 62721 | IL | SRMW | 1830.511 | 21.146 | 30.501 | [11 empty] | 2101.16 | 25.66 | 32.92
62722 | 62722 | IL | SRMW | 1830.511 | 21.146 | 30.501 | [11 empty] | 2101.16 | 25.66 | 32.92
62723 | 62723 | IL | SRMW | 1830.511 | 21.146 | 30.501 | [11 empty] | 2101.16 | 25.66 | 32.92
62726 | 62726 | IL | SRMW | 1830.511 | 21.146 | 30.501 | [11 empty] | 2101.16 | 25.66 | 32.92
62736 | 62736 | IL | SRMW | 1830.511 | 21.146 | 30.501 | [11 empty] | 2101.16 | 25.66 | 32.92
62739 | 62739 | IL | SRMW | 1830.511 | 21.146 | 30.501 | [11 empty] | 2101.16 | 25.66 | 32.92
62746 | 62746 | IL | SRMW | 1830.511 | 21.146 | 30.501 | [11 empty] | 2101.16 | 25.66 | 32.92
62756 | 62756 | IL | SRMW | 1830.511 | 21.146 | 30.501 | [11 empty] | 2101.16 | 25.66 | 32.92
62757 | 62757 | IL | SRMW | 1830.511 | 21.146 | 30.501 | [11 empty] | 2101.16 | 25.66 | 32.92
62761 | 62761 | IL | SRMW | 1830.511 | 21.146 | 30.501 | [11 empty] | 2101.16 | 25.66 | 32.92
62762 | 62762 | IL | SRMW | 1830.511 | 21.146 | 30.501 | [11 empty] | 2101.16 | 25.66 | 32.92
62763 | 62763 | IL | SRMW | 1830.511 | 21.146 | 30.501 | [11 empty] | 2101.16 | 25.66 | 32.92
62764 | 62764 | IL | SRMW | 1830.511 | 21.146 | 30.501 | [11 empty] | 2101.16 | 25.66 | 32.92
62765 | 62765 | IL | SRMW | 1830.511 | 21.146 | 30.501 | [11 empty] | 2101.16 | 25.66 | 32.92
62766 | 62766 | IL | SRMW | 1830.511 | 21.146 | 30.501 | [11 empty] | 2101.16 | 25.66 | 32.92
62767 | 62767 | IL | SRMW | 1830.511 | 21.146 | 30.501 | [11 empty] | 2101.16 | 25.66 | 32.92
62769 | 62769 | IL | SRMW | 1830.511 | 21.146 | 30.501 | [11 empty] | 2101.16 | 25.66 | 32.92
62776 | 62776 | IL | SRMW | 1830.511 | 21.146 | 30.501 | [11 empty] | 2101.16 | 25.66 | 32.92
62777 | 62777 | IL | SRMW | 1830.511 | 21.146 | 30.501 | [11 empty] | 2101.16 | 25.66 | 32.92
62781 | 62781 | IL | SRMW | 1830.511 | 21.146 | 30.501 | [11 empty] | 2101.16 | 25.66 | 32.92
62786 | 62786 | IL | SRMW | 1830.511 | 21.146 | 30.501 | [11 empty] | 2101.16 | 25.66 | 32.92
62791 | 62791 | IL | SRMW | 1830.511 | 21.146 | 30.501 | [11 empty] | 2101.16 | 25.66 | 32.92
62794 | 62794 | IL | SRMW | 1830.511 | 21.146 | 30.501 | [11 empty] | 2101.16 | 25.66 | 32.92
62796 | 62796 | IL | SRMW | 1830.511 | 21.146 | 30.501 | [11 empty] | 2101.16 | 25.66 | 32.92
62801 | 62801 | IL | SRMW | 1830.511 | 21.146 | 30.501 | [11 empty] | 2101.16 | 25.66 | 32.92
62803 | 62803 | IL | SRMW | 1830.511 | 21.146 | 30.501 | [11 empty] | 2101.16 | 25.66 | 32.92
62805 | 62805 | IL | SRMW | 1830.511 | 21.146 | 30.501 | [11 empty] | 2101.16 | 25.66 | 32.92
62806 | 62806 | IL | SRMW | 1830.511 | 21.146 | 30.501 | [11 empty] | 2101.16 | 25.66 | 32.92
62807 | 62807 | IL | SRMW | 1830.511 | 21.146 | 30.501 | [11 empty] | 2101.16 | 25.66 | 32.92
62808 | 62808 | IL | SRMW | 1830.511 | 21.146 | 30.501 | [11 empty] | 2101.16 | 25.66 | 32.92
62809 | 62809 | IL | SRMW | 1830.511 | 21.146 | 30.501 | [11 empty] | 2101.16 | 25.66 | 32.92
62810 | 62810 | IL | SRMW | 1830.511 | 21.146 | 30.501 | [11 empty] | 2101.16 | 25.66 | 32.92
62811 | 62811 | IL | SRMW | 1830.511 | 21.146 | 30.501 | [11 empty] | 2101.16 | 25.66 | 32.92
62812 | 62812 | IL | SRMW | 1830.511 | 21.146 | 30.501 | [11 empty] | 2101.16 | 25.66 | 32.92
62814 | 62814 | IL | SRMW | 1830.511 | 21.146 | 30.501 | [11 empty] | 2101.16 | 25.66 | 32.92
62815 | 62815 | IL | SRMW | 1830.511 | 21.146 | 30.501 | [11 empty] | 2101.16 | 25.66 | 32.92
62816 | 62816 | IL | SRMW | 1830.511 | 21.146 | 30.501 | [11 empty] | 2101.16 | 25.66 | 32.92
62817 | 62817 | IL | SRMW | 1830.511 | 21.146 | 30.501 | [11 empty] | 2101.16 | 25.66 | 32.92
62818 | 62818 | IL | SRMW | 1830.511 | 21.146 | 30.501 | [11 empty] | 2101.16 | 25.66 | 32.92
62819 | 62819 | IL | SRMW | 1830.511 | 21.146 | 30.501 | [11 empty] | 2101.16 | 25.66 | 32.92
62820 | 62820 | IL | SRMW | 1830.511 | 21.146 | 30.501 | [11 empty] | 2101.16 | 25.66 | 32.92
62821 | 62821 | IL | SRMW | 1830.511 | 21.146 | 30.501 | [11 empty] | 2101.16 | 25.66 | 32.92
62822 | 62822 | IL | SRMW | 1830.511 | 21.146 | 30.501 | [11 empty] | 2101.16 | 25.66 | 32.92
62823 | 62823 | IL | SRMW | 1830.511 | 21.146 | 30.501 | [11 empty] | 2101.16 | 25.66 | 32.92
62824 | 62824 | IL | SRMW | 1830.511 | 21.146 | 30.501 | [11 empty] | 2101.16 | 25.66 | 32.92
62825 | 62825 | IL | SRMW | 1830.511 | 21.146 | 30.501 | [11 empty] | 2101.16 | 25.66 | 32.92
62827 | 62827 | IL | SRMW | 1830.511 | 21.146 | 30.501 | [11 empty] | 2101.16 | 25.66 | 32.92
62828 | 62828 | IL | SRMW | 1830.511 | 21.146 | 30.501 | [11 empty] | 2101.16 | 25.66 | 32.92
62829 | 62829 | IL | SRMW | 1830.511 | 21.146 | 30.501 | [11 empty] | 2101.16 | 25.66 | 32.92
62830 | 62830 | IL | SRMW | 1830.511 | 21.146 | 30.501 | [11 empty] | 2101.16 | 25.66 | 32.92
62831 | 62831 | IL | SRMW | 1830.511 | 21.146 | 30.501 | [11 empty] | 2101.16 | 25.66 | 32.92
62832 | 62832 | IL | SRMW | 1830.511 | 21.146 | 30.501 | [11 empty] | 2101.16 | 25.66 | 32.92
62833 | 62833 | IL | SRMW | 1830.511 | 21.146 | 30.501 | [11 empty] | 2101.16 | 25.66 | 32.92
62834 | 62834 | IL | SRMW | 1830.511 | 21.146 | 30.501 | [11 empty] | 2101.16 | 25.66 | 32.92
62835 | 62835 | IL | SRMW | 1830.511 | 21.146 | 30.501 | [11 empty] | 2101.16 | 25.66 | 32.92
62836 | 62836 | IL | SRMW | 1830.511 | 21.146 | 30.501 | [11 empty] | 2101.16 | 25.66 | 32.92
62837 | 62837 | IL | SRMW | 1830.511 | 21.146 | 30.501 | [11 empty] | 2101.16 | 25.66 | 32.92
62838 | 62838 | IL | SRMW | 1830.511 | 21.146 | 30.501 | [11 empty] | 2101.16 | 25.66 | 32.92
62839 | 62839 | IL | SRMW | 1830.511 | 21.146 | 30.501 | [11 empty] | 2101.16 | 25.66 | 32.92
62840 | 62840 | IL | SRMW | 1830.511 | 21.146 | 30.501 | [11 empty] | 2101.16 | 25.66 | 32.92
62841 | 62841 | IL | SRMW | 1830.511 | 21.146 | 30.501 | [11 empty] | 2101.16 | 25.66 | 32.92
62842 | 62842 | IL | SRMW | 1830.511 | 21.146 | 30.501 | [11 empty] | 2101.16 | 25.66 | 32.92
62843 | 62843 | IL | SRMW | 1830.511 | 21.146 | 30.501 | [11 empty] | 2101.16 | 25.66 | 32.92
62844 | 62844 | IL | SRMW | 1830.511 | 21.146 | 30.501 | [11 empty] | 2101.16 | 25.66 | 32.92
62845 | 62845 | IL | SRMW | 1830.511 | 21.146 | 30.501 | [11 empty] | 2101.16 | 25.66 | 32.92
62846 | 62846 | IL | SRMW | 1830.511 | 21.146 | 30.501 | [11 empty] | 2101.16 | 25.66 | 32.92
62847 | 62847 | IL | SRMW | 1830.511 | 21.146 | 30.501 | [11 empty] | 2101.16 | 25.66 | 32.92
62848 | 62848 | IL | SRMW | 1830.511 | 21.146 | 30.501 | [11 empty] | 2101.16 | 25.66 | 32.92
62849 | 62849 | IL | SRMW | 1830.511 | 21.146 | 30.501 | [11 empty] | 2101.16 | 25.66 | 32.92
62850 | 62850 | IL | SRMW | 1830.511 | 21.146 | 30.501 | [11 empty] | 2101.16 | 25.66 | 32.92
62851 | 62851 | IL | SRMW | 1830.511 | 21.146 | 30.501 | [11 empty] | 2101.16 | 25.66 | 32.92
62852 | 62852 | IL | SRMW | 1830.511 | 21.146 | 30.501 | [11 empty] | 2101.16 | 25.66 | 32.92
62853 | 62853 | IL | SRMW | 1830.511 | 21.146 | 30.501 | [11 empty] | 2101.16 | 25.66 | 32.92
62854 | 62854 | IL | SRMW | 1830.511 | 21.146 | 30.501 | [11 empty] | 2101.16 | 25.66 | 32.92
62855 | 62855 | IL | SRMW | 1830.511 | 21.146 | 30.501 | [11 empty] | 2101.16 | 25.66 | 32.92
62856 | 62856 | IL | SRMW | 1830.511 | 21.146 | 30.501 | [11 empty] | 2101.16 | 25.66 | 32.92
62857 | 62857 | IL | SRMW | 1830.511 | 21.146 | 30.501 | [11 empty] | 2101.16 | 25.66 | 32.92
62858 | 62858 | IL | SRMW | 1830.511 | 21.146 | 30.501 | [11 empty] | 2101.16 | 25.66 | 32.92
62859 | 62859 | IL | SRMW | 1830.511 | 21.146 | 30.501 | [11 empty] | 2101.16 | 25.66 | 32.92
62860 | 62860 | IL | SRMW | 1830.511 | 21.146 | 30.501 | [11 empty] | 2101.16 | 25.66 | 32.92
62861 | 62861 | IL | SRMW | 1830.511 | 21.146 | 30.501 | [11 empty] | 2101.16 | 25.66 | 32.92
62862 | 62862 | IL | SRMW | 1830.511 | 21.146 | 30.501 | [11 empty] | 2101.16 | 25.66 | 32.92
62863 | 62863 | IL | SRMW | 1830.511 | 21.146 | 30.501 | [11 empty] | 2101.16 | 25.66 | 32.92
62864 | 62864 | IL | SRMW | 1830.511 | 21.146 | 30.501 | [11 empty] | 2101.16 | 25.66 | 32.92
62865 | 62865 | IL | SRMW | 1830.511 | 21.146 | 30.501 | [11 empty] | 2101.16 | 25.66 | 32.92
62866 | 62866 | IL | SRMW | 1830.511 | 21.146 | 30.501 | [11 empty] | 2101.16 | 25.66 | 32.92
62867 | 62867 | IL | SRMW | 1830.511 | 21.146 | 30.501 | [11 empty] | 2101.16 | 25.66 | 32.92
62868 | 62868 | IL | SRMW | 1830.511 | 21.146 | 30.501 | [11 empty] | 2101.16 | 25.66 | 32.92
62869 | 62869 | IL | SRMW | 1830.511 | 21.146 | 30.501 | [11 empty] | 2101.16 | 25.66 | 32.92
62870 | 62870 | IL | SRMW | 1830.511 | 21.146 | 30.501 | [11 empty] | 2101.16 | 25.66 | 32.92
62871 | 62871 | IL | SRMW | 1830.511 | 21.146 | 30.501 | [11 empty] | 2101.16 | 25.66 | 32.92
62872 | 62872 | IL | SRMW | 1830.511 | 21.146 | 30.501 | [11 empty] | 2101.16 | 25.66 | 32.92
62874 | 62874 | IL | SRMW | 1830.511 | 21.146 | 30.501 | [11 empty] | 2101.16 | 25.66 | 32.92
62875 | 62875 | IL | SRMW | 1830.511 | 21.146 | 30.501 | [11 empty] | 2101.16 | 25.66 | 32.92
62876 | 62876 | IL | SRMW | 1830.511 | 21.146 | 30.501 | [11 empty] | 2101.16 | 25.66 | 32.92
62877 | 62877 | IL | SRMW | 1830.511 | 21.146 | 30.501 | [11 empty] | 2101.16 | 25.66 | 32.92
62878 | 62878 | IL | SRMW | 1830.511 | 21.146 | 30.501 | [11 empty] | 2101.16 | 25.66 | 32.92
62879 | 62879 | IL | SRMW | 1830.511 | 21.146 | 30.501 | [11 empty] | 2101.16 | 25.66 | 32.92
62880 | 62880 | IL | SRMW | 1830.511 | 21.146 | 30.501 | [11 empty] | 2101.16 | 25.66 | 32.92
62881 | 62881 | IL | SRMW | 1830.511 | 21.146 | 30.501 | [11 empty] | 2101.16 | 25.66 | 32.92
62882 | 62882 | IL | SRMW | 1830.511 | 21.146 | 30.501 | [11 empty] | 2101.16 | 25.66 | 32.92
62883 | 62883 | IL | SRMW | 1830.511 | 21.146 | 30.501 | [11 empty] | 2101.16 | 25.66 | 32.92
62884 | 62884 | IL | SRMW | 1830.511 | 21.146 | 30.501 | [11 empty] | 2101.16 | 25.66 | 32.92
62885 | 62885 | IL | SRMW | 1830.511 | 21.146 | 30.501 | [11 empty] | 2101.16 | 25.66 | 32.92
62886 | 62886 | IL | SRMW | 1830.511 | 21.146 | 30.501 | [11 empty] | 2101.16 | 25.66 | 32.92
62887 | 62887 | IL | SRMW | 1830.511 | 21.146 | 30.501 | [11 empty] | 2101.16 | 25.66 | 32.92
62888 | 62888 | IL | SRMW | 1830.511 | 21.146 | 30.501 | [11 empty] | 2101.16 | 25.66 | 32.92
62889 | 62889 | IL | SRMW | 1830.511 | 21.146 | 30.501 | [11 empty] | 2101.16 | 25.66 | 32.92
62890 | 62890 | IL | SRMW | 1830.511 | 21.146 | 30.501 | [11 empty] | 2101.16 | 25.66 | 32.92
62891 | 62891 | IL | SRMW | 1830.511 | 21.146 | 30.501 | [11 empty] | 2101.16 | 25.66 | 32.92
62892 | 62892 | IL | SRMW | 1830.511 | 21.146 | 30.501 | [11 empty] | 2101.16 | 25.66 | 32.92
62893 | 62893 | IL | SRMW | 1830.511 | 21.146 | 30.501 | [11 empty] | 2101.16 | 25.66 | 32.92
62894 | 62894 | IL | SRMW | 1830.511 | 21.146 | 30.501 | [11 empty] | 2101.16 | 25.66 | 32.92
62895 | 62895 | IL | SRMW | 1830.511 | 21.146 | 30.501 | [11 empty] | 2101.16 | 25.66 | 32.92
62896 | 62896 | IL | SRMW | 1830.511 | 21.146 | 30.501 | [11 empty] | 2101.16 | 25.66 | 32.92
62897 | 62897 | IL | SRMW | 1830.511 | 21.146 | 30.501 | [11 empty] | 2101.16 | 25.66 | 32.92
62898 | 62898 | IL | SRMW | 1830.511 | 21.146 | 30.501 | [11 empty] | 2101.16 | 25.66 | 32.92
62899 | 62899 | IL | SRMW | 1830.511 | 21.146 | 30.501 | [11 empty] | 2101.16 | 25.66 | 32.92
62901 | 62901 | IL | SRMW | 1830.511 | 21.146 | 30.501 | [11 empty] | 2101.16 | 25.66 | 32.92
62902 | 62902 | IL | SRMW | 1830.511 | 21.146 | 30.501 | [11 empty] | 2101.16 | 25.66 | 32.92
62903 | 62903 | IL | SRMW | 1830.511 | 21.146 | 30.501 | [11 empty] | 2101.16 | 25.66 | 32.92
62905 | 62905 | IL | SRMW | 1830.511 | 21.146 | 30.501 | [11 empty] | 2101.16 | 25.66 | 32.92
62906 | 62906 | IL | SRMW | 1830.511 | 21.146 | 30.501 | [11 empty] | 2101.16 | 25.66 | 32.92
62907 | 62907 | IL | SRMW | 1830.511 | 21.146 | 30.501 | [11 empty] | 2101.16 | 25.66 | 32.92
62908 | 62908 | IL | SRMW | 1830.511 | 21.146 | 30.501 | [11 empty] | 2101.16 | 25.66 | 32.92
62909 | 62909 | IL | SRMW | 1830.511 | 21.146 | 30.501 | [11 empty] | 2101.16 | 25.66 | 32.92
62910 | 62910 | IL | SRMW | 1830.511 | 21.146 | 30.501 | [11 empty] | 2101.16 | 25.66 | 32.92
62912 | 62912 | IL | SRMW | 1830.511 | 21.146 | 30.501 | [11 empty] | 2101.16 | 25.66 | 32.92
62913 | 62913 | IL | SRMW | 1830.511 | 21.146 | 30.501 | [11 empty] | 2101.16 | 25.66 | 32.92
62914 | 62914 | IL | SRMW | 1830.511 | 21.146 | 30.501 | [11 empty] | 2101.16 | 25.66 | 32.92
62915 | 62915 | IL | SRMW | 1830.511 | 21.146 | 30.501 | [11 empty] | 2101.16 | 25.66 | 32.92
62916 | 62916 | IL | SRMW | 1830.511 | 21.146 | 30.501 | [11 empty] | 2101.16 | 25.66 | 32.92
62917 | 62917 | IL | SRMW | 1830.511 | 21.146 | 30.501 | [11 empty] | 2101.16 | 25.66 | 32.92
62918 | 62918 | IL | SRMW | 1830.511 | 21.146 | 30.501 | [11 empty] | 2101.16 | 25.66 | 32.92
62919 | 62919 | IL | SRMW | 1830.511 | 21.146 | 30.501 | [11 empty] | 2101.16 | 25.66 | 32.92
62920 | 62920 | IL | SRMW | 1830.511 | 21.146 | 30.501 | [11 empty] | 2101.16 | 25.66 | 32.92
62921 | 62921 | IL | SRMW | 1830.511 | 21.146 | 30.501 | [11 empty] | 2101.16 | 25.66 | 32.92
62922 | 62922 | IL | SRMW | 1830.511 | 21.146 | 30.501 | [11 empty] | 2101.16 | 25.66 | 32.92
62923 | 62923 | IL | SRMW | 1830.511 | 21.146 | 30.501 | [11 empty] | 2101.16 | 25.66 | 32.92
62924 | 62924 | IL | SRMW | 1830.511 | 21.146 | 30.501 | [11 empty] | 2101.16 | 25.66 | 32.92
62926 | 62926 | IL | SRMW | 1830.511 | 21.146 | 30.501 | [11 empty] | 2101.16 | 25.66 | 32.92
62927 | 62927 | IL | SRMW | 1830.511 | 21.146 | 30.501 | [11 empty] | 2101.16 | 25.66 | 32.92
62928 | 62928 | IL | SRMW | 1830.511 | 21.146 | 30.501 | [11 empty] | 2101.16 | 25.66 | 32.92
62930 | 62930 | IL | SRMW | 1830.511 | 21.146 | 30.501 | [11 empty] | 2101.16 | 25.66 | 32.92
62931 | 62931 | IL | SRMW | 1830.511 | 21.146 | 30.501 | [11 empty] | 2101.16 | 25.66 | 32.92
62932 | 62932 | IL | SRMW | 1830.511 | 21.146 | 30.501 | [11 empty] | 2101.16 | 25.66 | 32.92
62933 | 62933 | IL | SRMW | 1830.511 | 21.146 | 30.501 | [11 empty] | 2101.16 | 25.66 | 32.92
62934 | 62934 | IL | SRMW | 1830.511 | 21.146 | 30.501 | [11 empty] | 2101.16 | 25.66 | 32.92
62935 | 62935 | IL | SRMW | 1830.511 | 21.146 | 30.501 | [11 empty] | 2101.16 | 25.66 | 32.92
62938 | 62938 | IL | SRMW | 1830.511 | 21.146 | 30.501 | [11 empty] | 2101.16 | 25.66 | 32.92
62939 | 62939 | IL | SRMW | 1830.511 | 21.146 | 30.501 | [11 empty] | 2101.16 | 25.66 | 32.92
62940 | 62940 | IL | SRMW | 1830.511 | 21.146 | 30.501 | [11 empty] | 2101.16 | 25.66 | 32.92
62941 | 62941 | IL | SRMW | 1830.511 | 21.146 | 30.501 | [11 empty] | 2101.16 | 25.66 | 32.92
62942 | 62942 | IL | SRMW | 1830.511 | 21.146 | 30.501 | [11 empty] | 2101.16 | 25.66 | 32.92
62943 | 62943 | IL | SRMW | 1830.511 | 21.146 | 30.501 | [11 empty] | 2101.16 | 25.66 | 32.92
62944 | 62944 | IL | SRMW | 1830.511 | 21.146 | 30.501 | [11 empty] | 2101.16 | 25.66 | 32.92
62946 | 62946 | IL | SRMW | 1830.511 | 21.146 | 30.501 | [11 empty] | 2101.16 | 25.66 | 32.92
62947 | 62947 | IL | SRMW | 1830.511 | 21.146 | 30.501 | [11 empty] | 2101.16 | 25.66 | 32.92
62948 | 62948 | IL | SRMW | 1830.511 | 21.146 | 30.501 | [11 empty] | 2101.16 | 25.66 | 32.92
62949 | 62949 | IL | SRMW | 1830.511 | 21.146 | 30.501 | [11 empty] | 2101.16 | 25.66 | 32.92
62950 | 62950 | IL | SRMW | 1830.511 | 21.146 | 30.501 | [11 empty] | 2101.16 | 25.66 | 32.92
62951 | 62951 | IL | SRMW | 1830.511 | 21.146 | 30.501 | [11 empty] | 2101.16 | 25.66 | 32.92
62952 | 62952 | IL | SRMW | 1830.511 | 21.146 | 30.501 | [11 empty] | 2101.16 | 25.66 | 32.92
62953 | 62953 | IL | SRMW | 1830.511 | 21.146 | 30.501 | [11 empty] | 2101.16 | 25.66 | 32.92
62954 | 62954 | IL | SRMW | 1830.511 | 21.146 | 30.501 | [11 empty] | 2101.16 | 25.66 | 32.92
62955 | 62955 | IL | SRMW | 1830.511 | 21.146 | 30.501 | [11 empty] | 2101.16 | 25.66 | 32.92
62956 | 62956 | IL | SRMW | 1830.511 | 21.146 | 30.501 | [11 empty] | 2101.16 | 25.66 | 32.92
62957 | 62957 | IL | SRMW | 1830.511 | 21.146 | 30.501 | [11 empty] | 2101.16 | 25.66 | 32.92
62958 | 62958 | IL | SRMW | 1830.511 | 21.146 | 30.501 | [11 empty] | 2101.16 | 25.66 | 32.92
62959 | 62959 | IL | SRMW | 1830.511 | 21.146 | 30.501 | [11 empty] | 2101.16 | 25.66 | 32.92
62960 | 62960 | IL | SRMW | 1830.511 | 21.146 | 30.501 | [11 empty] | 2101.16 | 25.66 | 32.92
62961 | 62961 | IL | SRMW | 1830.511 | 21.146 | 30.501 | [11 empty] | 2101.16 | 25.66 | 32.92
62962 | 62962 | IL | SRMW | 1830.511 | 21.146 | 30.501 | [11 empty] | 2101.16 | 25.66 | 32.92
62963 | 62963 | IL | SRMW | 1830.511 | 21.146 | 30.501 | [11 empty] | 2101.16 | 25.66 | 32.92
62964 | 62964 | IL | SRMW | 1830.511 | 21.146 | 30.501 | [11 empty] | 2101.16 | 25.66 | 32.92
62965 | 62965 | IL | SRMW | 1830.511 | 21.146 | 30.501 | [11 empty] | 2101.16 | 25.66 | 32.92
62966 | 62966 | IL | SRMW | 1830.511 | 21.146 | 30.501 | [11 empty] | 2101.16 | 25.66 | 32.92
62967 | 62967 | IL | SRMW | 1830.511 | 21.146 | 30.501 | [11 empty] | 2101.16 | 25.66 | 32.92
62969 | 62969 | IL | SRMW | 1830.511 | 21.146 | 30.501 | [11 empty] | 2101.16 | 25.66 | 32.92
62970 | 62970 | IL | SRMW | 1830.511 | 21.146 | 30.501 | [11 empty] | 2101.16 | 25.66 | 32.92
62971 | 62971 | IL | SRMW | 1830.511 | 21.146 | 30.501 | [11 empty] | 2101.16 | 25.66 | 32.92
62972 | 62972 | IL | SRMW | 1830.511 | 21.146 | 30.501 | [11 empty] | 2101.16 | 25.66 | 32.92
62973 | 62973 | IL | SRMW | 1830.511 | 21.146 | 30.501 | [11 empty] | 2101.16 | 25.66 | 32.92
62974 | 62974 | IL | SRMW | 1830.511 | 21.146 | 30.501 | [11 empty] | 2101.16 | 25.66 | 32.92
62975 | 62975 | IL | SRMW | 1830.511 | 21.146 | 30.501 | [11 empty] | 2101.16 | 25.66 | 32.92
62976 | 62976 | IL | SRMW | 1830.511 | 21.146 | 30.501 | [11 empty] | 2101.16 | 25.66 | 32.92
62977 | 62977 | IL | SRMW | 1830.511 | 21.146 | 30.501 | [11 empty] | 2101.16 | 25.66 | 32.92
62979 | 62979 | IL | SRMW | 1830.511 | 21.146 | 30.501 | [11 empty] | 2101.16 | 25.66 | 32.92
62982 | 62982 | IL | SRMW | 1830.511 | 21.146 | 30.501 | [11 empty] | 2101.16 | 25.66 | 32.92
62983 | 62983 | IL | SRMW | 1830.511 | 21.146 | 30.501 | [11 empty] | 2101.16 | 25.66 | 32.92
62984 | 62984 | IL | SRMW | 1830.511 | 21.146 | 30.501 | [11 empty] | 2101.16 | 25.66 | 32.92
62985 | 62985 | IL | SRMW | 1830.511 | 21.146 | 30.501 | [11 empty] | 2101.16 | 25.66 | 32.92
62987 | 62987 | IL | SRMW | 1830.511 | 21.146 | 30.501 | [11 empty] | 2101.16 | 25.66 | 32.92
62988 | 62988 | IL | SRMW | 1830.511 | 21.146 | 30.501 | [11 empty] | 2101.16 | 25.66 | 32.92
62990 | 62990 | IL | SRMW | 1830.511 | 21.146 | 30.501 | [11 empty] | 2101.16 | 25.66 | 32.92
62991 | 62991 | IL | SRMW | 1830.511 | 21.146 | 30.501 | [11 empty] | 2101.16 | 25.66 | 32.92
62992 | 62992 | IL | SRMW | 1830.511 | 21.146 | 30.501 | [11 empty] | 2101.16 | 25.66 | 32.92
62993 | 62993 | IL | SRMW | 1830.511 | 21.146 | 30.501 | [11 empty] | 2101.16 | 25.66 | 32.92
62994 | 62994 | IL | SRMW | 1830.511 | 21.146 | 30.501 | [11 empty] | 2101.16 | 25.66 | 32.92
62995 | 62995 | IL | SRMW | 1830.511 | 21.146 | 30.501 | [11 empty] | 2101.16 | 25.66 | 32.92
62996 | 62996 | IL | SRMW | 1830.511 | 21.146 | 30.501 | [11 empty] | 2101.16 | 25.66 | 32.92
62997 | 62997 | IL | SRMW | 1830.511 | 21.146 | 30.501 | [11 empty] | 2101.16 | 25.66 | 32.92
62998 | 62998 | IL | SRMW | 1830.511 | 21.146 | 30.501 | [11 empty] | 2101.16 | 25.66 | 32.92
62999 | 62999 | IL | SRMW | 1830.511 | 21.146 | 30.501 | [11 empty] | 2101.16 | 25.66 | 32.92
63001 | 63001 | MO | SRMW | 1830.511 | 21.146 | 30.501 | [11 empty] | 2101.16 | 25.66 | 32.92
63005 | 63005 | MO | SRMW | 1830.511 | 21.146 | 30.501 | [11 empty] | 2101.16 | 25.66 | 32.92
63006 | 63006 | MO | SRMW | 1830.511 | 21.146 | 30.501 | [11 empty] | 2101.16 | 25.66 | 32.92
63010 | 63010 | MO | SRMW | 1830.511 | 21.146 | 30.501 | [11 empty] | 2101.16 | 25.66 | 32.92
63011 | 63011 | MO | SRMW | 1830.511 | 21.146 | 30.501 | [11 empty] | 2101.16 | 25.66 | 32.92
63012 | 63012 | MO | SRMW | 1830.511 | 21.146 | 30.501 | [11 empty] | 2101.16 | 25.66 | 32.92
63013 | 63013 | MO | SRMW | 1830.511 | 21.146 | 30.501 | [11 empty] | 2101.16 | 25.66 | 32.92
63014 | 63014 | MO | SRMW | 1830.511 | 21.146 | 30.501 | [11 empty] | 2101.16 | 25.66 | 32.92
63015 | 63015 | MO | SRMW | 1830.511 | 21.146 | 30.501 | [11 empty] | 2101.16 | 25.66 | 32.92
63016 | 63016 | MO | SRMW | 1830.511 | 21.146 | 30.501 | [11 empty] | 2101.16 | 25.66 | 32.92
63017 | 63017 | MO | SRMW | 1830.511 | 21.146 | 30.501 | [11 empty] | 2101.16 | 25.66 | 32.92
63019 | 63019 | MO | SRMW | 1830.511 | 21.146 | 30.501 | [11 empty] | 2101.16 | 25.66 | 32.92
63020 | 63020 | MO | SRMW | 1830.511 | 21.146 | 30.501 | [11 empty] | 2101.16 | 25.66 | 32.92
63021 | 63021 | MO | SRMW | 1830.511 | 21.146 | 30.501 | [11 empty] | 2101.16 | 25.66 | 32.92
63022 | 63022 | MO | SRMW | 1830.511 | 21.146 | 30.501 | [11 empty] | 2101.16 | 25.66 | 32.92
63023 | 63023 | MO | SRMW | 1830.511 | 21.146 | 30.501 | [11 empty] | 2101.16 | 25.66 | 32.92
63024 | 63024 | MO | SRMW | 1830.511 | 21.146 | 30.501 | [11 empty] | 2101.16 | 25.66 | 32.92
63025 | 63025 | MO | SRMW | 1830.511 | 21.146 | 30.501 | [11 empty] | 2101.16 | 25.66 | 32.92
63026 | 63026 | MO | SRMW | 1830.511 | 21.146 | 30.501 | [11 empty] | 2101.16 | 25.66 | 32.92
63028 | 63028 | MO | SRMW | 1830.511 | 21.146 | 30.501 | [11 empty] | 2101.16 | 25.66 | 32.92
63030 | 63030 | MO | SRMW | 1830.511 | 21.146 | 30.501 | [11 empty] | 2101.16 | 25.66 | 32.92
63031 | 63031 | MO | SRMW | 1830.511 | 21.146 | 30.501 | [11 empty] | 2101.16 | 25.66 | 32.92
63032 | 63032 | MO | SRMW | 1830.511 | 21.146 | 30.501 | [11 empty] | 2101.16 | 25.66 | 32.92
63033 | 63033 | MO | SRMW | 1830.511 | 21.146 | 30.501 | [11 empty] | 2101.16 | 25.66 | 32.92
63034 | 63034 | MO | SRMW | 1830.511 | 21.146 | 30.501 | [11 empty] | 2101.16 | 25.66 | 32.92
63036 | 63036 | MO | SRMW | 1830.511 | 21.146 | 30.501 | [11 empty] | 2101.16 | 25.66 | 32.92
63037 | 63037 | MO | SRMW | 1830.511 | 21.146 | 30.501 | [11 empty] | 2101.16 | 25.66 | 32.92
63038 | 63038 | MO | SRMW | 1830.511 | 21.146 | 30.501 | [11 empty] | 2101.16 | 25.66 | 32.92
63039 | 63039 | MO | SRMW | 1830.511 | 21.146 | 30.501 | [11 empty] | 2101.16 | 25.66 | 32.92
63040 | 63040 | MO | SRMW | 1830.511 | 21.146 | 30.501 | [11 empty] | 2101.16 | 25.66 | 32.92
63041 | 63041 | MO | SRMW | 1830.511 | 21.146 | 30.501 | [11 empty] | 2101.16 | 25.66 | 32.92
63042 | 63042 | MO | SRMW | 1830.511 | 21.146 | 30.501 | [11 empty] | 2101.16 | 25.66 | 32.92
63043 | 63043 | MO | SRMW | 1830.511 | 21.146 | 30.501 | [11 empty] | 2101.16 | 25.66 | 32.92
63044 | 63044 | MO | SRMW | 1830.511 | 21.146 | 30.501 | [11 empty] | 2101.16 | 25.66 | 32.92
63045 | 63045 | MO | SRMW | 1830.511 | 21.146 | 30.501 | [11 empty] | 2101.16 | 25.66 | 32.92
63047 | 63047 | MO | SRMW | 1830.511 | 21.146 | 30.501 | [11 empty] | 2101.16 | 25.66 | 32.92
63048 | 63048 | MO | SRMW | 1830.511 | 21.146 | 30.501 | [11 empty] | 2101.16 | 25.66 | 32.92
63049 | 63049 | MO | SRMW | 1830.511 | 21.146 | 30.501 | [11 empty] | 2101.16 | 25.66 | 32.92
63050 | 63050 | MO | SRMW | 1830.511 | 21.146 | 30.501 | [11 empty] | 2101.16 | 25.66 | 32.92
63051 | 63051 | MO | SRMW | 1830.511 | 21.146 | 30.501 | [11 empty] | 2101.16 | 25.66 | 32.92
63052 | 63052 | MO | SRMW | 1830.511 | 21.146 | 30.501 | [11 empty] | 2101.16 | 25.66 | 32.92
63053 | 63053 | MO | SRMW | 1830.511 | 21.146 | 30.501 | [11 empty] | 2101.16 | 25.66 | 32.92
63055 | 63055 | MO | SRMW | 1830.511 | 21.146 | 30.501 | [11 empty] | 2101.16 | 25.66 | 32.92
63056 | 63056 | MO | SRMW | 1830.511 | 21.146 | 30.501 | [11 empty] | 2101.16 | 25.66 | 32.92
63057 | 63057 | MO | SRMW | 1830.511 | 21.146 | 30.501 | [11 empty] | 2101.16 | 25.66 | 32.92
63060 | 63060 | MO | SRMW | 1830.511 | 21.146 | 30.501 | [11 empty] | 2101.16 | 25.66 | 32.92
63061 | 63061 | MO | SRMW | 1830.511 | 21.146 | 30.501 | [11 empty] | 2101.16 | 25.66 | 32.92
63065 | 63065 | MO | SRMW | 1830.511 | 21.146 | 30.501 | [11 empty] | 2101.16 | 25.66 | 32.92
63066 | 63066 | MO | SRMW | 1830.511 | 21.146 | 30.501 | [11 empty] | 2101.16 | 25.66 | 32.92
63068 | 63068 | MO | SRMW | 1830.511 | 21.146 | 30.501 | [11 empty] | 2101.16 | 25.66 | 32.92
63069 | 63069 | MO | SRMW | 1830.511 | 21.146 | 30.501 | [11 empty] | 2101.16 | 25.66 | 32.92
63070 | 63070 | MO | SRMW | 1830.511 | 21.146 | 30.501 | [11 empty] | 2101.16 | 25.66 | 32.92
63071 | 63071 | MO | SRMW | 1830.511 | 21.146 | 30.501 | [11 empty] | 2101.16 | 25.66 | 32.92
63072 | 63072 | MO | SRMW | 1830.511 | 21.146 | 30.501 | [11 empty] | 2101.16 | 25.66 | 32.92
63073 | 63073 | MO | SRMW | 1830.511 | 21.146 | 30.501 | [11 empty] | 2101.16 | 25.66 | 32.92
63074 | 63074 | MO | SRMW | 1830.511 | 21.146 | 30.501 | [11 empty] | 2101.16 | 25.66 | 32.92
63077 | 63077 | MO | SRMW | 1830.511 | 21.146 | 30.501 | [11 empty] | 2101.16 | 25.66 | 32.92
63079 | 63079 | MO | SRMW | 1830.511 | 21.146 | 30.501 | [11 empty] | 2101.16 | 25.66 | 32.92
63080 | 63080 | MO | SRMW | 1830.511 | 21.146 | 30.501 | [11 empty] | 2101.16 | 25.66 | 32.92
63084 | 63084 | MO | SRMW | 1830.511 | 21.146 | 30.501 | [11 empty] | 2101.16 | 25.66 | 32.92
63087 | 63087 | MO | SRMW | 1830.511 | 21.146 | 30.501 | [11 empty] | 2101.16 | 25.66 | 32.92
63088 | 63088 | MO | SRMW | 1830.511 | 21.146 | 30.501 | [11 empty] | 2101.16 | 25.66 | 32.92
63089 | 63089 | MO | SRMW | 1830.511 | 21.146 | 30.501 | [11 empty] | 2101.16 | 25.66 | 32.92
63090 | 63090 | MO | SRMW | 1830.511 | 21.146 | 30.501 | [11 empty] | 2101.16 | 25.66 | 32.92
63091 | 63091 | MO | SRMW | 1830.511 | 21.146 | 30.501 | [11 empty] | 2101.16 | 25.66 | 32.92
63099 | 63099 | MO | SRMW | 1830.511 | 21.146 | 30.501 | [11 empty] | 2101.16 | 25.66 | 32.92
63101 | 63101 | MO | SRMW | 1830.511 | 21.146 | 30.501 | [11 empty] | 2101.16 | 25.66 | 32.92
63102 | 63102 | MO | SRMW | 1830.511 | 21.146 | 30.501 | [11 empty] | 2101.16 | 25.66 | 32.92
63103 | 63103 | MO | SRMW | 1830.511 | 21.146 | 30.501 | [11 empty] | 2101.16 | 25.66 | 32.92
63104 | 63104 | MO | SRMW | 1830.511 | 21.146 | 30.501 | [11 empty] | 2101.16 | 25.66 | 32.92
63105 | 63105 | MO | SRMW | 1830.511 | 21.146 | 30.501 | [11 empty] | 2101.16 | 25.66 | 32.92
63106 | 63106 | MO | SRMW | 1830.511 | 21.146 | 30.501 | [11 empty] | 2101.16 | 25.66 | 32.92
63107 | 63107 | MO | SRMW | 1830.511 | 21.146 | 30.501 | [11 empty] | 2101.16 | 25.66 | 32.92
63108 | 63108 | MO | SRMW | 1830.511 | 21.146 | 30.501 | [11 empty] | 2101.16 | 25.66 | 32.92
63109 | 63109 | MO | SRMW | 1830.511 | 21.146 | 30.501 | [11 empty] | 2101.16 | 25.66 | 32.92
63110 | 63110 | MO | SRMW | 1830.511 | 21.146 | 30.501 | [11 empty] | 2101.16 | 25.66 | 32.92
63111 | 63111 | MO | SRMW | 1830.511 | 21.146 | 30.501 | [11 empty] | 2101.16 | 25.66 | 32.92
63112 | 63112 | MO | SRMW | 1830.511 | 21.146 | 30.501 | [11 empty] | 2101.16 | 25.66 | 32.92
63113 | 63113 | MO | SRMW | 1830.511 | 21.146 | 30.501 | [11 empty] | 2101.16 | 25.66 | 32.92
63114 | 63114 | MO | SRMW | 1830.511 | 21.146 | 30.501 | [11 empty] | 2101.16 | 25.66 | 32.92
63115 | 63115 | MO | SRMW | 1830.511 | 21.146 | 30.501 | [11 empty] | 2101.16 | 25.66 | 32.92
63116 | 63116 | MO | SRMW | 1830.511 | 21.146 | 30.501 | [11 empty] | 2101.16 | 25.66 | 32.92
63117 | 63117 | MO | SRMW | 1830.511 | 21.146 | 30.501 | [11 empty] | 2101.16 | 25.66 | 32.92
63118 | 63118 | MO | SRMW | 1830.511 | 21.146 | 30.501 | [11 empty] | 2101.16 | 25.66 | 32.92
63119 | 63119 | MO | SRMW | 1830.511 | 21.146 | 30.501 | [11 empty] | 2101.16 | 25.66 | 32.92
63120 | 63120 | MO | SRMW | 1830.511 | 21.146 | 30.501 | [11 empty] | 2101.16 | 25.66 | 32.92
63121 | 63121 | MO | SRMW | 1830.511 | 21.146 | 30.501 | [11 empty] | 2101.16 | 25.66 | 32.92
63122 | 63122 | MO | SRMW | 1830.511 | 21.146 | 30.501 | [11 empty] | 2101.16 | 25.66 | 32.92
63123 | 63123 | MO | SRMW | 1830.511 | 21.146 | 30.501 | [11 empty] | 2101.16 | 25.66 | 32.92
63124 | 63124 | MO | SRMW | 1830.511 | 21.146 | 30.501 | [11 empty] | 2101.16 | 25.66 | 32.92
63125 | 63125 | MO | SRMW | 1830.511 | 21.146 | 30.501 | [11 empty] | 2101.16 | 25.66 | 32.92
63126 | 63126 | MO | SRMW | 1830.511 | 21.146 | 30.501 | [11 empty] | 2101.16 | 25.66 | 32.92
63127 | 63127 | MO | SRMW | 1830.511 | 21.146 | 30.501 | [11 empty] | 2101.16 | 25.66 | 32.92
63128 | 63128 | MO | SRMW | 1830.511 | 21.146 | 30.501 | [11 empty] | 2101.16 | 25.66 | 32.92
63129 | 63129 | MO | SRMW | 1830.511 | 21.146 | 30.501 | [11 empty] | 2101.16 | 25.66 | 32.92
63130 | 63130 | MO | SRMW | 1830.511 | 21.146 | 30.501 | [11 empty] | 2101.16 | 25.66 | 32.92
63131 | 63131 | MO | SRMW | 1830.511 | 21.146 | 30.501 | [11 empty] | 2101.16 | 25.66 | 32.92
63132 | 63132 | MO | SRMW | 1830.511 | 21.146 | 30.501 | [11 empty] | 2101.16 | 25.66 | 32.92
63133 | 63133 | MO | SRMW | 1830.511 | 21.146 | 30.501 | [11 empty] | 2101.16 | 25.66 | 32.92
63134 | 63134 | MO | SRMW | 1830.511 | 21.146 | 30.501 | [11 empty] | 2101.16 | 25.66 | 32.92
63135 | 63135 | MO | SRMW | 1830.511 | 21.146 | 30.501 | [11 empty] | 2101.16 | 25.66 | 32.92
63136 | 63136 | MO | SRMW | 1830.511 | 21.146 | 30.501 | [11 empty] | 2101.16 | 25.66 | 32.92
63137 | 63137 | MO | SRMW | 1830.511 | 21.146 | 30.501 | [11 empty] | 2101.16 | 25.66 | 32.92
63138 | 63138 | MO | SRMW | 1830.511 | 21.146 | 30.501 | [11 empty] | 2101.16 | 25.66 | 32.92
63139 | 63139 | MO | SRMW | 1830.511 | 21.146 | 30.501 | [11 empty] | 2101.16 | 25.66 | 32.92
63140 | 63140 | MO | SRMW | 1830.511 | 21.146 | 30.501 | [11 empty] | 2101.16 | 25.66 | 32.92
63141 | 63141 | MO | SRMW | 1830.511 | 21.146 | 30.501 | [11 empty] | 2101.16 | 25.66 | 32.92
63143 | 63143 | MO | SRMW | 1830.511 | 21.146 | 30.501 | [11 empty] | 2101.16 | 25.66 | 32.92
63144 | 63144 | MO | SRMW | 1830.511 | 21.146 | 30.501 | [11 empty] | 2101.16 | 25.66 | 32.92
63145 | 63145 | MO | SRMW | 1830.511 | 21.146 | 30.501 | [11 empty] | 2101.16 | 25.66 | 32.92
63146 | 63146 | MO | SRMW | 1830.511 | 21.146 | 30.501 | [11 empty] | 2101.16 | 25.66 | 32.92
63147 | 63147 | MO | SRMW | 1830.511 | 21.146 | 30.501 | [11 empty] | 2101.16 | 25.66 | 32.92
63150 | 63150 | MO | SRMW | 1830.511 | 21.146 | 30.501 | [11 empty] | 2101.16 | 25.66 | 32.92
63151 | 63151 | MO | SRMW | 1830.511 | 21.146 | 30.501 | [11 empty] | 2101.16 | 25.66 | 32.92
63153 | 63153 | MO | SRMW | 1830.511 | 21.146 | 30.501 | [11 empty] | 2101.16 | 25.66 | 32.92
63155 | 63155 | MO | SRMW | 1830.511 | 21.146 | 30.501 | [11 empty] | 2101.16 | 25.66 | 32.92
63156 | 63156 | MO | SRMW | 1830.511 | 21.146 | 30.501 | [11 empty] | 2101.16 | 25.66 | 32.92
63157 | 63157 | MO | SRMW | 1830.511 | 21.146 | 30.501 | [11 empty] | 2101.16 | 25.66 | 32.92
63158 | 63158 | MO | SRMW | 1830.511 | 21.146 | 30.501 | [11 empty] | 2101.16 | 25.66 | 32.92
63160 | 63160 | MO | SRMW | 1830.511 | 21.146 | 30.501 | [11 empty] | 2101.16 | 25.66 | 32.92
63163 | 63163 | MO | SRMW | 1830.511 | 21.146 | 30.501 | [11 empty] | 2101.16 | 25.66 | 32.92
63164 | 63164 | MO | SRMW | 1830.511 | 21.146 | 30.501 | [11 empty] | 2101.16 | 25.66 | 32.92
63166 | 63166 | MO | SRMW | 1830.511 | 21.146 | 30.501 | [11 empty] | 2101.16 | 25.66 | 32.92
63167 | 63167 | MO | SRMW | 1830.511 | 21.146 | 30.501 | [11 empty] | 2101.16 | 25.66 | 32.92
63169 | 63169 | MO | SRMW | 1830.511 | 21.146 | 30.501 | [11 empty] | 2101.16 | 25.66 | 32.92
63171 | 63171 | MO | SRMW | 1830.511 | 21.146 | 30.501 | [11 empty] | 2101.16 | 25.66 | 32.92
63177 | 63177 | MO | SRMW | 1830.511 | 21.146 | 30.501 | [11 empty] | 2101.16 | 25.66 | 32.92
63178 | 63178 | MO | SRMW | 1830.511 | 21.146 | 30.501 | [11 empty] | 2101.16 | 25.66 | 32.92
63179 | 63179 | MO | SRMW | 1830.511 | 21.146 | 30.501 | [11 empty] | 2101.16 | 25.66 | 32.92
63180 | 63180 | MO | SRMW | 1830.511 | 21.146 | 30.501 | [11 empty] | 2101.16 | 25.66 | 32.92
63182 | 63182 | MO | SRMW | 1830.511 | 21.146 | 30.501 | [11 empty] | 2101.16 | 25.66 | 32.92
63188 | 63188 | MO | SRMW | 1830.511 | 21.146 | 30.501 | [11 empty] | 2101.16 | 25.66 | 32.92
63195 | 63195 | MO | SRMW | 1830.511 | 21.146 | 30.501 | [11 empty] | 2101.16 | 25.66 | 32.92
63196 | 63196 | MO | SRMW | 1830.511 | 21.146 | 30.501 | [11 empty] | 2101.16 | 25.66 | 32.92
63197 | 63197 | MO | SRMW | 1830.511 | 21.146 | 30.501 | [11 empty] | 2101.16 | 25.66 | 32.92
63198 | 63198 | MO | SRMW | 1830.511 | 21.146 | 30.501 | [11 empty] | 2101.16 | 25.66 | 32.92
63199 | 63199 | MO | SRMW | 1830.511 | 21.146 | 30.501 | [11 empty] | 2101.16 | 25.66 | 32.92
63301 | 63301 | MO | SRMW | 1830.511 | 21.146 | 30.501 | [11 empty] | 2101.16 | 25.66 | 32.92
63302 | 63302 | MO | SRMW | 1830.511 | 21.146 | 30.501 | [11 empty] | 2101.16 | 25.66 | 32.92
63303 | 63303 | MO | SRMW | 1830.511 | 21.146 | 30.501 | [11 empty] | 2101.16 | 25.66 | 32.92
63304 | 63304 | MO | SRMW | 1830.511 | 21.146 | 30.501 | [11 empty] | 2101.16 | 25.66 | 32.92
63330 | 63330 | MO | SRMW | 1830.511 | 21.146 | 30.501 | [11 empty] | 2101.16 | 25.66 | 32.92
63332 | 63332 | MO | SRMW | 1830.511 | 21.146 | 30.501 | [11 empty] | 2101.16 | 25.66 | 32.92
63333 | 63333 | MO | SRMW | 1830.511 | 21.146 | 30.501 | [11 empty] | 2101.16 | 25.66 | 32.92
63334 | 63334 | MO | SRMW | 1830.511 | 21.146 | 30.501 | [11 empty] | 2101.16 | 25.66 | 32.92
63336 | 63336 | MO | SRMW | 1830.511 | 21.146 | 30.501 | [11 empty] | 2101.16 | 25.66 | 32.92
63338 | 63338 | MO | SRMW | 1830.511 | 21.146 | 30.501 | [11 empty] | 2101.16 | 25.66 | 32.92
63339 | 63339 | MO | SRMW | 1830.511 | 21.146 | 30.501 | [11 empty] | 2101.16 | 25.66 | 32.92
63341 | 63341 | MO | SRMW | 1830.511 | 21.146 | 30.501 | [11 empty] | 2101.16 | 25.66 | 32.92
63342 | 63342 | MO | SRMW | 1830.511 | 21.146 | 30.501 | [11 empty] | 2101.16 | 25.66 | 32.92
63343 | 63343 | MO | SRMW | 1830.511 | 21.146 | 30.501 | [11 empty] | 2101.16 | 25.66 | 32.92
63344 | 63344 | MO | SRMW | 1830.511 | 21.146 | 30.501 | [11 empty] | 2101.16 | 25.66 | 32.92
63345 | 63345 | MO | SRMW | 1830.511 | 21.146 | 30.501 | [11 empty] | 2101.16 | 25.66 | 32.92
63346 | 63346 | MO | SRMW | 1830.511 | 21.146 | 30.501 | [11 empty] | 2101.16 | 25.66 | 32.92
63347 | 63347 | MO | SRMW | 1830.511 | 21.146 | 30.501 | [11 empty] | 2101.16 | 25.66 | 32.92
63348 | 63348 | MO | SRMW | 1830.511 | 21.146 | 30.501 | [11 empty] | 2101.16 | 25.66 | 32.92
63349 | 63349 | MO | SRMW | 1830.511 | 21.146 | 30.501 | [11 empty] | 2101.16 | 25.66 | 32.92
63350 | 63350 | MO | SRMW | 1830.511 | 21.146 | 30.501 | [11 empty] | 2101.16 | 25.66 | 32.92
63351 | 63351 | MO | SRMW | 1830.511 | 21.146 | 30.501 | [11 empty] | 2101.16 | 25.66 | 32.92
63352 | 63352 | MO | SRMW | 1830.511 | 21.146 | 30.501 | [11 empty] | 2101.16 | 25.66 | 32.92
63353 | 63353 | MO | SRMW | 1830.511 | 21.146 | 30.501 | [11 empty] | 2101.16 | 25.66 | 32.92
63357 | 63357 | MO | SRMW | 1830.511 | 21.146 | 30.501 | [11 empty] | 2101.16 | 25.66 | 32.92
63359 | 63359 | MO | SRMW | 1830.511 | 21.146 | 30.501 | [11 empty] | 2101.16 | 25.66 | 32.92
63361 | 63361 | MO | SRMW | 1830.511 | 21.146 | 30.501 | [11 empty] | 2101.16 | 25.66 | 32.92
63362 | 63362 | MO | SRMW | 1830.511 | 21.146 | 30.501 | [11 empty] | 2101.16 | 25.66 | 32.92
63363 | 63363 | MO | SRMW | 1830.511 | 21.146 | 30.501 | [11 empty] | 2101.16 | 25.66 | 32.92
63364 | 63364 | MO | SRMW | 1830.511 | 21.146 | 30.501 | [11 empty] | 2101.16 | 25.66 | 32.92
63365 | 63365 | MO | SRMW | 1830.511 | 21.146 | 30.501 | [11 empty] | 2101.16 | 25.66 | 32.92
63366 | 63366 | MO | SRMW | 1830.511 | 21.146 | 30.501 | [11 empty] | 2101.16 | 25.66 | 32.92
63367 | 63367 | MO | SRMW | 1830.511 | 21.146 | 30.501 | [11 empty] | 2101.16 | 25.66 | 32.92
63368 | 63368 | MO | SRMW | 1830.511 | 21.146 | 30.501 | [11 empty] | 2101.16 | 25.66 | 32.92
63369 | 63369 | MO | SRMW | 1830.511 | 21.146 | 30.501 | [11 empty] | 2101.16 | 25.66 | 32.92
63370 | 63370 | MO | SRMW | 1830.511 | 21.146 | 30.501 | [11 empty] | 2101.16 | 25.66 | 32.92
63371 | 63371 | MO | SRMW | 1830.511 | 21.146 | 30.501 | [11 empty] | 2101.16 | 25.66 | 32.92
63373 | 63373 | MO | SRMW | 1830.511 | 21.146 | 30.501 | [11 empty] | 2101.16 | 25.66 | 32.92
63376 | 63376 | MO | SRMW | 1830.511 | 21.146 | 30.501 | [11 empty] | 2101.16 | 25.66 | 32.92
63377 | 63377 | MO | SRMW | 1830.511 | 21.146 | 30.501 | [11 empty] | 2101.16 | 25.66 | 32.92
63378 | 63378 | MO | SRMW | 1830.511 | 21.146 | 30.501 | [11 empty] | 2101.16 | 25.66 | 32.92
63379 | 63379 | MO | SRMW | 1830.511 | 21.146 | 30.501 | [11 empty] | 2101.16 | 25.66 | 32.92
63381 | 63381 | MO | SRMW | 1830.511 | 21.146 | 30.501 | [11 empty] | 2101.16 | 25.66 | 32.92
63382 | 63382 | MO | SRMW | 1830.511 | 21.146 | 30.501 | [11 empty] | 2101.16 | 25.66 | 32.92
63383 | 63383 | MO | SRMW | 1830.511 | 21.146 | 30.501 | [11 empty] | 2101.16 | 25.66 | 32.92
63384 | 63384 | MO | SRMW | 1830.511 | 21.146 | 30.501 | [11 empty] | 2101.16 | 25.66 | 32.92
63385 | 63385 | MO | SRMW | 1830.511 | 21.146 | 30.501 | [11 empty] | 2101.16 | 25.66 | 32.92
63386 | 63386 | MO | SRMW | 1830.511 | 21.146 | 30.501 | [11 empty] | 2101.16 | 25.66 | 32.92
63387 | 63387 | MO | SRMW | 1830.511 | 21.146 | 30.501 | [11 empty] | 2101.16 | 25.66 | 32.92
63388 | 63388 | MO | SRMW | 1830.511 | 21.146 | 30.501 | [11 empty] | 2101.16 | 25.66 | 32.92
63389 | 63389 | MO | SRMW | 1830.511 | 21.146 | 30.501 | [11 empty] | 2101.16 | 25.66 | 32.92
63390 | 63390 | MO | SRMW | 1830.511 | 21.146 | 30.501 | [11 empty] | 2101.16 | 25.66 | 32.92
63401 | 63401 | MO | SRMW | 1830.511 | 21.146 | 30.501 | [11 empty] | 2101.16 | 25.66 | 32.92
63430 | 63430 | MO | SRMW | 1830.511 | 21.146 | 30.501 | [11 empty] | 2101.16 | 25.66 | 32.92
63431 | 63431 | MO | SRMW | 1830.511 | 21.146 | 30.501 | [11 empty] | 2101.16 | 25.66 | 32.92
63432 | 63432 | MO | SRMW | 1830.511 | 21.146 | 30.501 | [11 empty] | 2101.16 | 25.66 | 32.92
63433 | 63433 | MO | SRMW | 1830.511 | 21.146 | 30.501 | [11 empty] | 2101.16 | 25.66 | 32.92
63434 | 63434 | MO | SRMW | 1830.511 | 21.146 | 30.501 | [11 empty] | 2101.16 | 25.66 | 32.92
63435 | 63435 | MO | SRMW | 1830.511 | 21.146 | 30.501 | [11 empty] | 2101.16 | 25.66 | 32.92
63436 | 63436 | MO | SRMW | 1830.511 | 21.146 | 30.501 | [11 empty] | 2101.16 | 25.66 | 32.92
63437 | 63437 | MO | SRMW | 1830.511 | 21.146 | 30.501 | [11 empty] | 2101.16 | 25.66 | 32.92
63438 | 63438 | MO | SRMW | 1830.511 | 21.146 | 30.501 | [11 empty] | 2101.16 | 25.66 | 32.92
63439 | 63439 | MO | SRMW | 1830.511 | 21.146 | 30.501 | [11 empty] | 2101.16 | 25.66 | 32.92
63440 | 63440 | MO | SRMW | 1830.511 | 21.146 | 30.501 | [11 empty] | 2101.16 | 25.66 | 32.92
63441 | 63441 | MO | SRMW | 1830.511 | 21.146 | 30.501 | [11 empty] | 2101.16 | 25.66 | 32.92
63442 | 63442 | MO | SRMW | 1830.511 | 21.146 | 30.501 | [11 empty] | 2101.16 | 25.66 | 32.92
63443 | 63443 | MO | SRMW | 1830.511 | 21.146 | 30.501 | [11 empty] | 2101.16 | 25.66 | 32.92
63445 | 63445 | MO | SRMW | 1830.511 | 21.146 | 30.501 | [11 empty] | 2101.16 | 25.66 | 32.92
63446 | 63446 | MO | SRMW | 1830.511 | 21.146 | 30.501 | [11 empty] | 2101.16 | 25.66 | 32.92
63447 | 63447 | MO | SRMW | 1830.511 | 21.146 | 30.501 | [11 empty] | 2101.16 | 25.66 | 32.92
63448 | 63448 | MO | SRMW | 1830.511 | 21.146 | 30.501 | [11 empty] | 2101.16 | 25.66 | 32.92
63450 | 63450 | MO | SRMW | 1830.511 | 21.146 | 30.501 | [11 empty] | 2101.16 | 25.66 | 32.92
63451 | 63451 | MO | SRMW | 1830.511 | 21.146 | 30.501 | [11 empty] | 2101.16 | 25.66 | 32.92
63452 | 63452 | MO | SRMW | 1830.511 | 21.146 | 30.501 | [11 empty] | 2101.16 | 25.66 | 32.92
63453 | 63453 | MO | SRMW | 1830.511 | 21.146 | 30.501 | [11 empty] | 2101.16 | 25.66 | 32.92
63454 | 63454 | MO | SRMW | 1830.511 | 21.146 | 30.501 | [11 empty] | 2101.16 | 25.66 | 32.92
63456 | 63456 | MO | SRMW | 1830.511 | 21.146 | 30.501 | [11 empty] | 2101.16 | 25.66 | 32.92
63457 | 63457 | MO | SRMW | 1830.511 | 21.146 | 30.501 | [11 empty] | 2101.16 | 25.66 | 32.92
63458 | 63458 | MO | SRMW | 1830.511 | 21.146 | 30.501 | [11 empty] | 2101.16 | 25.66 | 32.92
63459 | 63459 | MO | SRMW | 1830.511 | 21.146 | 30.501 | [11 empty] | 2101.16 | 25.66 | 32.92
63460 | 63460 | MO | SRMW | 1830.511 | 21.146 | 30.501 | [11 empty] | 2101.16 | 25.66 | 32.92
63461 | 63461 | MO | SRMW | 1830.511 | 21.146 | 30.501 | [11 empty] | 2101.16 | 25.66 | 32.92
63462 | 63462 | MO | SRMW | 1830.511 | 21.146 | 30.501 | [11 empty] | 2101.16 | 25.66 | 32.92
63463 | 63463 | MO | SRMW | 1830.511 | 21.146 | 30.501 | [11 empty] | 2101.16 | 25.66 | 32.92
63464 | 63464 | MO | SRMW | 1830.511 | 21.146 | 30.501 | [11 empty] | 2101.16 | 25.66 | 32.92
63465 | 63465 | MO | SRMW | 1830.511 | 21.146 | 30.501 | [11 empty] | 2101.16 | 25.66 | 32.92
63466 | 63466 | MO | SRMW | 1830.511 | 21.146 | 30.501 | [11 empty] | 2101.16 | 25.66 | 32.92
63467 | 63467 | MO | SRMW | 1830.511 | 21.146 | 30.501 | [11 empty] | 2101.16 | 25.66 | 32.92
63468 | 63468 | MO | SRMW | 1830.511 | 21.146 | 30.501 | [11 empty] | 2101.16 | 25.66 | 32.92
63469 | 63469 | MO | SRMW | 1830.511 | 21.146 | 30.501 | [11 empty] | 2101.16 | 25.66 | 32.92
63470 | 63470 | MO | SRMW | 1830.511 | 21.146 | 30.501 | [11 empty] | 2101.16 | 25.66 | 32.92
63471 | 63471 | MO | SRMW | 1830.511 | 21.146 | 30.501 | [11 empty] | 2101.16 | 25.66 | 32.92
63472 | 63472 | MO | SRMW | 1830.511 | 21.146 | 30.501 | [11 empty] | 2101.16 | 25.66 | 32.92
63473 | 63473 | MO | SRMW | 1830.511 | 21.146 | 30.501 | [11 empty] | 2101.16 | 25.66 | 32.92
63474 | 63474 | MO | SRMW | 1830.511 | 21.146 | 30.501 | [11 empty] | 2101.16 | 25.66 | 32.92
63501 | 63501 | MO | SRMW | 1830.511 | 21.146 | 30.501 | [11 empty] | 2101.16 | 25.66 | 32.92
63530 | 63530 | MO | SRMW | 1830.511 | 21.146 | 30.501 | [11 empty] | 2101.16 | 25.66 | 32.92
63531 | 63531 | MO | SRMW | 1830.511 | 21.146 | 30.501 | [11 empty] | 2101.16 | 25.66 | 32.92
63532 | 63532 | MO | SRMW | 1830.511 | 21.146 | 30.501 | [11 empty] | 2101.16 | 25.66 | 32.92
63533 | 63533 | MO | SRMW | 1830.511 | 21.146 | 30.501 | [11 empty] | 2101.16 | 25.66 | 32.92
63534 | 63534 | MO | SRMW | 1830.511 | 21.146 | 30.501 | [11 empty] | 2101.16 | 25.66 | 32.92
63535 | 63535 | MO | SRMW | 1830.511 | 21.146 | 30.501 | [11 empty] | 2101.16 | 25.66 | 32.92
63536 | 63536 | MO | SRMW | 1830.511 | 21.146 | 30.501 | [11 empty] | 2101.16 | 25.66 | 32.92
63537 | 63537 | MO | SRMW | 1830.511 | 21.146 | 30.501 | [11 empty] | 2101.16 | 25.66 | 32.92
63538 | 63538 | MO | SRMW | 1830.511 | 21.146 | 30.501 | [11 empty] | 2101.16 | 25.66 | 32.92
63539 | 63539 | MO | SRMW | 1830.511 | 21.146 | 30.501 | [11 empty] | 2101.16 | 25.66 | 32.92
63540 | 63540 | MO | SRMW | 1830.511 | 21.146 | 30.501 | [11 empty] | 2101.16 | 25.66 | 32.92
63541 | 63541 | MO | SRMW | 1830.511 | 21.146 | 30.501 | [11 empty] | 2101.16 | 25.66 | 32.92
63543 | 63543 | MO | SRMW | 1830.511 | 21.146 | 30.501 | [11 empty] | 2101.16 | 25.66 | 32.92
63544 | 63544 | MO | SRMW | 1830.511 | 21.146 | 30.501 | [11 empty] | 2101.16 | 25.66 | 32.92
63545 | 63545 | MO | SRMW | 1830.511 | 21.146 | 30.501 | [11 empty] | 2101.16 | 25.66 | 32.92
63546 | 63546 | MO | SRMW | 1830.511 | 21.146 | 30.501 | [11 empty] | 2101.16 | 25.66 | 32.92
63547 | 63547 | MO | SRMW | 1830.511 | 21.146 | 30.501 | [11 empty] | 2101.16 | 25.66 | 32.92
63548 | 63548 | MO | SRMW | 1830.511 | 21.146 | 30.501 | [11 empty] | 2101.16 | 25.66 | 32.92
63549 | 63549 | MO | SRMW | 1830.511 | 21.146 | 30.501 | [11 empty] | 2101.16 | 25.66 | 32.92
63551 | 63551 | MO | SRMW | 1830.511 | 21.146 | 30.501 | [11 empty] | 2101.16 | 25.66 | 32.92
63552 | 63552 | MO | SRMW | 1830.511 | 21.146 | 30.501 | [11 empty] | 2101.16 | 25.66 | 32.92
63555 | 63555 | MO | SRMW | 1830.511 | 21.146 | 30.501 | [11 empty] | 2101.16 | 25.66 | 32.92
63556 | 63556 | MO | SPNO | 1960.944 | 23.817 | 32.085 | SRMW | 1830.511 | 21.146 | 30.501 | [7 empty] | 2169.74 | 31.18 | 31.99
63557 | 63557 | MO | SRMW | 1830.511 | 21.146 | 30.501 | [11 empty] | 2101.16 | 25.66 | 32.92
63558 | 63558 | MO | SRMW | 1830.511 | 21.146 | 30.501 | [11 empty] | 2101.16 | 25.66 | 32.92
63559 | 63559 | MO | SRMW | 1830.511 | 21.146 | 30.501 | [11 empty] | 2101.16 | 25.66 | 32.92
63560 | 63560 | MO | SRMW | 1830.511 | 21.146 | 30.501 | [11 empty] | 2101.16 | 25.66 | 32.92
63561 | 63561 | MO | SRMW | 1830.511 | 21.146 | 30.501 | [11 empty] | 2101.16 | 25.66 | 32.92
63563 | 63563 | MO | SRMW | 1830.511 | 21.146 | 30.501 | [11 empty] | 2101.16 | 25.66 | 32.92
63565 | 63565 | MO | SRMW | 1830.511 | 21.146 | 30.501 | [11 empty] | 2101.16 | 25.66 | 32.92
63566 | 63566 | MO | SRMW | 1830.511 | 21.146 | 30.501 | [11 empty] | 2101.16 | 25.66 | 32.92
63567 | 63567 | MO | SRMW | 1830.511 | 21.146 | 30.501 | [11 empty] | 2101.16 | 25.66 | 32.92
63601 | 63601 | MO | SRMW | 1830.511 | 21.146 | 30.501 | [11 empty] | 2101.16 | 25.66 | 32.92
63620 | 63620 | MO | SRMW | 1830.511 | 21.146 | 30.501 | [11 empty] | 2101.16 | 25.66 | 32.92
63621 | 63621 | MO | SRMW | 1830.511 | 21.146 | 30.501 | [11 empty] | 2101.16 | 25.66 | 32.92
63622 | 63622 | MO | SRMW | 1830.511 | 21.146 | 30.501 | [11 empty] | 2101.16 | 25.66 | 32.92
63623 | 63623 | MO | SRMW | 1830.511 | 21.146 | 30.501 | [11 empty] | 2101.16 | 25.66 | 32.92
63624 | 63624 | MO | SRMW | 1830.511 | 21.146 | 30.501 | [11 empty] | 2101.16 | 25.66 | 32.92
63625 | 63625 | MO | SRMW | 1830.511 | 21.146 | 30.501 | [11 empty] | 2101.16 | 25.66 | 32.92
63626 | 63626 | MO | SRMW | 1830.511 | 21.146 | 30.501 | [11 empty] | 2101.16 | 25.66 | 32.92
63627 | 63627 | MO | SRMW | 1830.511 | 21.146 | 30.501 | [11 empty] | 2101.16 | 25.66 | 32.92
63628 | 63628 | MO | SRMW | 1830.511 | 21.146 | 30.501 | [11 empty] | 2101.16 | 25.66 | 32.92
63629 | 63629 | MO | SRMW | 1830.511 | 21.146 | 30.501 | [11 empty] | 2101.16 | 25.66 | 32.92
63630 | 63630 | MO | SRMW | 1830.511 | 21.146 | 30.501 | [11 empty] | 2101.16 | 25.66 | 32.92
63631 | 63631 | MO | SRMW | 1830.511 | 21.146 | 30.501 | [11 empty] | 2101.16 | 25.66 | 32.92
63632 | 63632 | MO | SRMW | 1830.511 | 21.146 | 30.501 | [11 empty] | 2101.16 | 25.66 | 32.92
63633 | 63633 | MO | SRMW | 1830.511 | 21.146 | 30.501 | [11 empty] | 2101.16 | 25.66 | 32.92
63636 | 63636 | MO | SRMW | 1830.511 | 21.146 | 30.501 | [11 empty] | 2101.16 | 25.66 | 32.92
63637 | 63637 | MO | SRMW | 1830.511 | 21.146 | 30.501 | [11 empty] | 2101.16 | 25.66 | 32.92
63638 | 63638 | MO | SRMW | 1830.511 | 21.146 | 30.501 | [11 empty] | 2101.16 | 25.66 | 32.92
63640 | 63640 | MO | SRMW | 1830.511 | 21.146 | 30.501 | [11 empty] | 2101.16 | 25.66 | 32.92
63645 | 63645 | MO | SRMW | 1830.511 | 21.146 | 30.501 | [11 empty] | 2101.16 | 25.66 | 32.92
63646 | 63646 | MO | SRMW | 1830.511 | 21.146 | 30.501 | [11 empty] | 2101.16 | 25.66 | 32.92
63648 | 63648 | MO | SRMW | 1830.511 | 21.146 | 30.501 | [11 empty] | 2101.16 | 25.66 | 32.92
63650 | 63650 | MO | SRMW | 1830.511 | 21.146 | 30.501 | [11 empty] | 2101.16 | 25.66 | 32.92
63651 | 63651 | MO | SRMW | 1830.511 | 21.146 | 30.501 | [11 empty] | 2101.16 | 25.66 | 32.92
63653 | 63653 | MO | SRMW | 1830.511 | 21.146 | 30.501 | [11 empty] | 2101.16 | 25.66 | 32.92
63654 | 63654 | MO | SRMW | 1830.511 | 21.146 | 30.501 | [11 empty] | 2101.16 | 25.66 | 32.92
63655 | 63655 | MO | SRMW | 1830.511 | 21.146 | 30.501 | [11 empty] | 2101.16 | 25.66 | 32.92
63656 | 63656 | MO | SRMW | 1830.511 | 21.146 | 30.501 | [11 empty] | 2101.16 | 25.66 | 32.92
63660 | 63660 | MO | SRMW | 1830.511 | 21.146 | 30.501 | [11 empty] | 2101.16 | 25.66 | 32.92
63661 | 63661 | MO | SRMW | 1830.511 | 21.146 | 30.501 | [11 empty] | 2101.16 | 25.66 | 32.92
63662 | 63662 | MO | SRMW | 1830.511 | 21.146 | 30.501 | [11 empty] | 2101.16 | 25.66 | 32.92
63663 | 63663 | MO | SRMW | 1830.511 | 21.146 | 30.501 | [11 empty] | 2101.16 | 25.66 | 32.92
63664 | 63664 | MO | SRMW | 1830.511 | 21.146 | 30.501 | [11 empty] | 2101.16 | 25.66 | 32.92
63665 | 63665 | MO | SRMW | 1830.511 | 21.146 | 30.501 | [11 empty] | 2101.16 | 25.66 | 32.92
63666 | 63666 | MO | SRMW | 1830.511 | 21.146 | 30.501 | [11 empty] | 2101.16 | 25.66 | 32.92
63670 | 63670 | MO | SRMW | 1830.511 | 21.146 | 30.501 | [11 empty] | 2101.16 | 25.66 | 32.92
63673 | 63673 | MO | SRMW | 1830.511 | 21.146 | 30.501 | [11 empty] | 2101.16 | 25.66 | 32.92
63674 | 63674 | MO | SRMW | 1830.511 | 21.146 | 30.501 | [11 empty] | 2101.16 | 25.66 | 32.92
63675 | 63675 | MO | SRMW | 1830.511 | 21.146 | 30.501 | [11 empty] | 2101.16 | 25.66 | 32.92
63701 | 63701 | MO | SRMW | 1830.511 | 21.146 | 30.501 | [11 empty] | 2101.16 | 25.66 | 32.92
63702 | 63702 | MO | SRMW | 1830.511 | 21.146 | 30.501 | [11 empty] | 2101.16 | 25.66 | 32.92
63703 | 63703 | MO | SRMW | 1830.511 | 21.146 | 30.501 | [11 empty] | 2101.16 | 25.66 | 32.92
63705 | 63705 | MO | SRMW | 1830.511 | 21.146 | 30.501 | [11 empty] | 2101.16 | 25.66 | 32.92
63730 | 63730 | MO | SRMW | 1830.511 | 21.146 | 30.501 | [11 empty] | 2101.16 | 25.66 | 32.92
63732 | 63732 | MO | SRMW | 1830.511 | 21.146 | 30.501 | [11 empty] | 2101.16 | 25.66 | 32.92
63733 | 63733 | MO | SRMW | 1830.511 | 21.146 | 30.501 | [11 empty] | 2101.16 | 25.66 | 32.92
63735 | 63735 | MO | SRMW | 1830.511 | 21.146 | 30.501 | [11 empty] | 2101.16 | 25.66 | 32.92
63736 | 63736 | MO | SRMW | 1830.511 | 21.146 | 30.501 | [11 empty] | 2101.16 | 25.66 | 32.92
63737 | 63737 | MO | SRMW | 1830.511 | 21.146 | 30.501 | [11 empty] | 2101.16 | 25.66 | 32.92
63738 | 63738 | MO | SRMW | 1830.511 | 21.146 | 30.501 | [11 empty] | 2101.16 | 25.66 | 32.92
63739 | 63739 | MO | SRMW | 1830.511 | 21.146 | 30.501 | [11 empty] | 2101.16 | 25.66 | 32.92
63740 | 63740 | MO | SRMW | 1830.511 | 21.146 | 30.501 | [11 empty] | 2101.16 | 25.66 | 32.92
63742 | 63742 | MO | SRMW | 1830.511 | 21.146 | 30.501 | [11 empty] | 2101.16 | 25.66 | 32.92
63743 | 63743 | MO | SRMW | 1830.511 | 21.146 | 30.501 | [11 empty] | 2101.16 | 25.66 | 32.92
63744 | 63744 | MO | SRMW | 1830.511 | 21.146 | 30.501 | [11 empty] | 2101.16 | 25.66 | 32.92
63745 | 63745 | MO | SRMW | 1830.511 | 21.146 | 30.501 | [11 empty] | 2101.16 | 25.66 | 32.92
63746 | 63746 | MO | SRMW | 1830.511 | 21.146 | 30.501 | [11 empty] | 2101.16 | 25.66 | 32.92
63747 | 63747 | MO | SRMW | 1830.511 | 21.146 | 30.501 | [11 empty] | 2101.16 | 25.66 | 32.92
63748 | 63748 | MO | SRMW | 1830.511 | 21.146 | 30.501 | [11 empty] | 2101.16 | 25.66 | 32.92
63750 | 63750 | MO | SRMW | 1830.511 | 21.146 | 30.501 | [11 empty] | 2101.16 | 25.66 | 32.92
63751 | 63751 | MO | SRMW | 1830.511 | 21.146 | 30.501 | [11 empty] | 2101.16 | 25.66 | 32.92
63752 | 63752 | MO | SRMW | 1830.511 | 21.146 | 30.501 | [11 empty] | 2101.16 | 25.66 | 32.92
63753 | 63753 | MO | SRMW | 1830.511 | 21.146 | 30.501 | [11 empty] | 2101.16 | 25.66 | 32.92
63755 | 63755 | MO | SRMW | 1830.511 | 21.146 | 30.501 | [11 empty] | 2101.16 | 25.66 | 32.92
63758 | 63758 | MO | SRMW | 1830.511 | 21.146 | 30.501 | [11 empty] | 2101.16 | 25.66 | 32.92
63760 | 63760 | MO | SRMW | 1830.511 | 21.146 | 30.501 | [11 empty] | 2101.16 | 25.66 | 32.92
63763 | 63763 | MO | SRMW | 1830.511 | 21.146 | 30.501 | [11 empty] | 2101.16 | 25.66 | 32.92
63764 | 63764 | MO | SRMW | 1830.511 | 21.146 | 30.501 | [11 empty] | 2101.16 | 25.66 | 32.92
63766 | 63766 | MO | SRMW | 1830.511 | 21.146 | 30.501 | [11 empty] | 2101.16 | 25.66 | 32.92
63767 | 63767 | MO | SRMW | 1830.511 | 21.146 | 30.501 | [11 empty] | 2101.16 | 25.66 | 32.92
63769 | 63769 | MO | SRMW | 1830.511 | 21.146 | 30.501 | [11 empty] | 2101.16 | 25.66 | 32.92
63770 | 63770 | MO | SRMW | 1830.511 | 21.146 | 30.501 | [11 empty] | 2101.16 | 25.66 | 32.92
63771 | 63771 | MO | SRMW | 1830.511 | 21.146 | 30.501 | [11 empty] | 2101.16 | 25.66 | 32.92
63772 | 63772 | MO | SRMW | 1830.511 | 21.146 | 30.501 | [11 empty] | 2101.16 | 25.66 | 32.92
63774 | 63774 | MO | SRMW | 1830.511 | 21.146 | 30.501 | [11 empty] | 2101.16 | 25.66 | 32.92
63775 | 63775 | MO | SRMW | 1830.511 | 21.146 | 30.501 | [11 empty] | 2101.16 | 25.66 | 32.92
63776 | 63776 | MO | SRMW | 1830.511 | 21.146 | 30.501 | [11 empty] | 2101.16 | 25.66 | 32.92
63779 | 63779 | MO | SRMW | 1830.511 | 21.146 | 30.501 | [11 empty] | 2101.16 | 25.66 | 32.92
63780 | 63780 | MO | SRMW | 1830.511 | 21.146 | 30.501 | [11 empty] | 2101.16 | 25.66 | 32.92
63781 | 63781 | MO | SRMW | 1830.511 | 21.146 | 30.501 | [11 empty] | 2101.16 | 25.66 | 32.92
63782 | 63782 | MO | SRMW | 1830.511 | 21.146 | 30.501 | [11 empty] | 2101.16 | 25.66 | 32.92
63783 | 63783 | MO | SRMW | 1830.511 | 21.146 | 30.501 | [11 empty] | 2101.16 | 25.66 | 32.92
63784 | 63784 | MO | SPSO | 1658.136 | 24.979 | 22.605 | [11 empty] | 1379.05 | 24.4 | 12.04
63785 | 63785 | MO | SRMW | 1830.511 | 21.146 | 30.501 | [11 empty] | 2101.16 | 25.66 | 32.92
63786 | 63786 | MO | SRMW | 1830.511 | 21.146 | 30.501 | [11 empty] | 2101.16 | 25.66 | 32.92
63787 | 63787 | MO | SRMW | 1830.511 | 21.146 | 30.501 | [11 empty] | 2101.16 | 25.66 | 32.92
63801 | 63801 | MO | SPSO | 1658.136 | 24.979 | 22.605 | SRMW | 1830.511 | 21.146 | 30.501 | [7 empty] | 1379.05 | 24.4 | 12.04
63820 | 63820 | MO | SRMW | 1830.511 | 21.146 | 30.501 | [11 empty] | 2101.16 | 25.66 | 32.92
63821 | 63821 | MO | SRMW | 1830.511 | 21.146 | 30.501 | [11 empty] | 2101.16 | 25.66 | 32.92
63822 | 63822 | MO | SRMW | 1830.511 | 21.146 | 30.501 | [11 empty] | 2101.16 | 25.66 | 32.92
63823 | 63823 | MO | SRMW | 1830.511 | 21.146 | 30.501 | [11 empty] | 2101.16 | 25.66 | 32.92
63824 | 63824 | MO | SPSO | 1658.136 | 24.979 | 22.605 | [11 empty] | 1379.05 | 24.4 | 12.04
63825 | 63825 | MO | SRMW | 1830.511 | 21.146 | 30.501 | [11 empty] | 2101.16 | 25.66 | 32.92
63826 | 63826 | MO | SRMW | 1830.511 | 21.146 | 30.501 | [11 empty] | 2101.16 | 25.66 | 32.92
63827 | 63827 | MO | SRMW | 1830.511 | 21.146 | 30.501 | [11 empty] | 2101.16 | 25.66 | 32.92
63828 | 63828 | MO | SRMW | 1830.511 | 21.146 | 30.501 | [11 empty] | 2101.16 | 25.66 | 32.92
63829 | 63829 | MO | SRMW | 1830.511 | 21.146 | 30.501 | [11 empty] | 2101.16 | 25.66 | 32.92
63830 | 63830 | MO | SRMW | 1830.511 | 21.146 | 30.501 | [11 empty] | 2101.16 | 25.66 | 32.92
63833 | 63833 | MO | SRMW | 1830.511 | 21.146 | 30.501 | [11 empty] | 2101.16 | 25.66 | 32.92
63834 | 63834 | MO | SRMW | 1830.511 | 21.146 | 30.501 | [11 empty] | 2101.16 | 25.66 | 32.92
63837 | 63837 | MO | SRMW | 1830.511 | 21.146 | 30.501 | [11 empty] | 2101.16 | 25.66 | 32.92
63838 | 63838 | MO | SRMW | 1830.511 | 21.146 | 30.501 | [11 empty] | 2101.16 | 25.66 | 32.92
63839 | 63839 | MO | SRMW | 1830.511 | 21.146 | 30.501 | [11 empty] | 2101.16 | 25.66 | 32.92
63840 | 63840 | MO | SRMW | 1830.511 | 21.146 | 30.501 | [11 empty] | 2101.16 | 25.66 | 32.92
63841 | 63841 | MO | SRMW | 1830.511 | 21.146 | 30.501 | [11 empty] | 2101.16 | 25.66 | 32.92
63845 | 63845 | MO | SRMW | 1830.511 | 21.146 | 30.501 | [11 empty] | 2101.16 | 25.66 | 32.92
63846 | 63846 | MO | SRMW | 1830.511 | 21.146 | 30.501 | [11 empty] | 2101.16 | 25.66 | 32.92
63847 | 63847 | MO | SRMW | 1830.511 | 21.146 | 30.501 | [11 empty] | 2101.16 | 25.66 | 32.92
63848 | 63848 | MO | SRMW | 1830.511 | 21.146 | 30.501 | [11 empty] | 2101.16 | 25.66 | 32.92
63849 | 63849 | MO | SRMW | 1830.511 | 21.146 | 30.501 | [11 empty] | 2101.16 | 25.66 | 32.92
63850 | 63850 | MO | SRMW | 1830.511 | 21.146 | 30.501 | [11 empty] | 2101.16 | 25.66 | 32.92
63851 | 63851 | MO | SRMW | 1830.511 | 21.146 | 30.501 | [11 empty] | 2101.16 | 25.66 | 32.92
63852 | 63852 | MO | SRMW | 1830.511 | 21.146 | 30.501 | [11 empty] | 2101.16 | 25.66 | 32.92
63853 | 63853 | MO | SRMW | 1830.511 | 21.146 | 30.501 | [11 empty] | 2101.16 | 25.66 | 32.92
63855 | 63855 | MO | SRMW | 1830.511 | 21.146 | 30.501 | [11 empty] | 2101.16 | 25.66 | 32.92
63857 | 63857 | MO | SPSO | 1658.136 | 24.979 | 22.605 | SRMW | 1830.511 | 21.146 | 30.501 | [7 empty] | 1379.05 | 24.4 | 12.04
63860 | 63860 | MO | SRMW | 1830.511 | 21.146 | 30.501 | [11 empty] | 2101.16 | 25.66 | 32.92
63862 | 63862 | MO | SRMW | 1830.511 | 21.146 | 30.501 | [11 empty] | 2101.16 | 25.66 | 32.92
63863 | 63863 | MO | SPSO | 1658.136 | 24.979 | 22.605 | SRMW | 1830.511 | 21.146 | 30.501 | [7 empty] | 1379.05 | 24.4 | 12.04
63866 | 63866 | MO | SRMW | 1830.511 | 21.146 | 30.501 | [11 empty] | 2101.16 | 25.66 | 32.92
63867 | 63867 | MO | SRMW | 1830.511 | 21.146 | 30.501 | [11 empty] | 2101.16 | 25.66 | 32.92
63868 | 63868 | MO | SRMW | 1830.511 | 21.146 | 30.501 | [11 empty] | 2101.16 | 25.66 | 32.92
63869 | 63869 | MO | SRMW | 1830.511 | 21.146 | 30.501 | [11 empty] | 2101.16 | 25.66 | 32.92
63870 | 63870 | MO | SRMW | 1830.511 | 21.146 | 30.501 | [11 empty] | 2101.16 | 25.66 | 32.92
63871 | 63871 | MO | SRMW | 1830.511 | 21.146 | 30.501 | [11 empty] | 2101.16 | 25.66 | 32.92
63873 | 63873 | MO | SRMW | 1830.511 | 21.146 | 30.501 | [11 empty] | 2101.16 | 25.66 | 32.92
63874 | 63874 | MO | SRMW | 1830.511 | 21.146 | 30.501 | [11 empty] | 2101.16 | 25.66 | 32.92
63875 | 63875 | MO | SRMW | 1830.511 | 21.146 | 30.501 | [11 empty] | 2101.16 | 25.66 | 32.92
63876 | 63876 | MO | SRMW | 1830.511 | 21.146 | 30.501 | [11 empty] | 2101.16 | 25.66 | 32.92
63877 | 63877 | MO | SRMW | 1830.511 | 21.146 | 30.501 | [11 empty] | 2101.16 | 25.66 | 32.92
63878 | 63878 | MO | SRMW | 1830.511 | 21.146 | 30.501 | [11 empty] | 2101.16 | 25.66 | 32.92
63879 | 63879 | MO | SRMW | 1830.511 | 21.146 | 30.501 | [11 empty] | 2101.16 | 25.66 | 32.92
63880 | 63880 | MO | SRMW | 1830.511 | 21.146 | 30.501 | [11 empty] | 2101.16 | 25.66 | 32.92
63881 | 63881 | MO | SRMW | 1830.511 | 21.146 | 30.501 | [11 empty] | 2101.16 | 25.66 | 32.92
63882 | 63882 | MO | SRMW | 1830.511 | 21.146 | 30.501 | [11 empty] | 2101.16 | 25.66 | 32.92
63901 | 63901 | MO | SPSO | 1658.136 | 24.979 | 22.605 | SRMW | 1830.511 | 21.146 | 30.501 | [7 empty] | 1379.05 | 24.4 | 12.04
63902 | 63902 | MO | SPSO | 1658.136 | 24.979 | 22.605 | SRMW | 1830.511 | 21.146 | 30.501 | [7 empty] | 1379.05 | 24.4 | 12.04
63931 | 63931 | MO | SRMW | 1830.511 | 21.146 | 30.501 | [11 empty] | 2101.16 | 25.66 | 32.92
63932 | 63932 | MO | SRMW | 1830.511 | 21.146 | 30.501 | [11 empty] | 2101.16 | 25.66 | 32.92
63933 | 63933 | MO | SRMV | 1019.737 | 24.314 | 11.706 | SRMW | 1830.511 | 21.146 | 30.501 | [7 empty] | 1257.1 | 29.5 | 9.82
63934 | 63934 | MO | SRMW | 1830.511 | 21.146 | 30.501 | [11 empty] | 2101.16 | 25.66 | 32.92
63935 | 63935 | MO | SRMW | 1830.511 | 21.146 | 30.501 | [11 empty] | 2101.16 | 25.66 | 32.92
63936 | 63936 | MO | SRMW | 1830.511 | 21.146 | 30.501 | [11 empty] | 2101.16 | 25.66 | 32.92
63937 | 63937 | MO | SRMW | 1830.511 | 21.146 | 30.501 | [11 empty] | 2101.16 | 25.66 | 32.92
63938 | 63938 | MO | SRMW | 1830.511 | 21.146 | 30.501 | [11 empty] | 2101.16 | 25.66 | 32.92
63939 | 63939 | MO | SRMW | 1830.511 | 21.146 | 30.501 | [11 empty] | 2101.16 | 25.66 | 32.92
63940 | 63940 | MO | SRMW | 1830.511 | 21.146 | 30.501 | [11 empty] | 2101.16 | 25.66 | 32.92
63941 | 63941 | MO | SRMW | 1830.511 | 21.146 | 30.501 | [11 empty] | 2101.16 | 25.66 | 32.92
63942 | 63942 | MO | SRMW | 1830.511 | 21.146 | 30.501 | [11 empty] | 2101.16 | 25.66 | 32.92
63943 | 63943 | MO | SRMW | 1830.511 | 21.146 | 30.501 | [11 empty] | 2101.16 | 25.66 | 32.92
63944 | 63944 | MO | SRMW | 1830.511 | 21.146 | 30.501 | [11 empty] | 2101.16 | 25.66 | 32.92
63945 | 63945 | MO | SRMW | 1830.511 | 21.146 | 30.501 | [11 empty] | 2101.16 | 25.66 | 32.92
63947 | 63947 | MO | SRMW | 1830.511 | 21.146 | 30.501 | [11 empty] | 2101.16 | 25.66 | 32.92
63950 | 63950 | MO | SRMW | 1830.511 | 21.146 | 30.501 | [11 empty] | 2101.16 | 25.66 | 32.92
63951 | 63951 | MO | SRMW | 1830.511 | 21.146 | 30.501 | [11 empty] | 2101.16 | 25.66 | 32.92
63952 | 63952 | MO | SRMW | 1830.511 | 21.146 | 30.501 | [11 empty] | 2101.16 | 25.66 | 32.92
63953 | 63953 | MO | SRMW | 1830.511 | 21.146 | 30.501 | [11 empty] | 2101.16 | 25.66 | 32.92
63954 | 63954 | MO | SRMW | 1830.511 | 21.146 | 30.501 | [11 empty] | 2101.16 | 25.66 | 32.92
63955 | 63955 | MO | SRMW | 1830.511 | 21.146 | 30.501 | [11 empty] | 2101.16 | 25.66 | 32.92
63956 | 63956 | MO | SRMW | 1830.511 | 21.146 | 30.501 | [11 empty] | 2101.16 | 25.66 | 32.92
63957 | 63957 | MO | SRMW | 1830.511 | 21.146 | 30.501 | [11 empty] | 2101.16 | 25.66 | 32.92
63960 | 63960 | MO | SRMW | 1830.511 | 21.146 | 30.501 | [11 empty] | 2101.16 | 25.66 | 32.92
63961 | 63961 | MO | SRMW | 1830.511 | 21.146 | 30.501 | [11 empty] | 2101.16 | 25.66 | 32.92
63962 | 63962 | MO | SPSO | 1658.136 | 24.979 | 22.605 | SRMW | 1830.511 | 21.146 | 30.501 | [7 empty] | 1379.05 | 24.4 | 12.04
63963 | 63963 | MO | SRMW | 1830.511 | 21.146 | 30.501 | [11 empty] | 2101.16 | 25.66 | 32.92
63964 | 63964 | MO | SRMW | 1830.511 | 21.146 | 30.501 | [11 empty] | 2101.16 | 25.66 | 32.92
63965 | 63965 | MO | SRMW | 1830.511 | 21.146 | 30.501 | [11 empty] | 2101.16 | 25.66 | 32.92
63966 | 63966 | MO | SRMW | 1830.511 | 21.146 | 30.501 | [11 empty] | 2101.16 | 25.66 | 32.92
63967 | 63967 | MO | SRMW | 1830.511 | 21.146 | 30.501 | [11 empty] | 2101.16 | 25.66 | 32.92
64001 | 64001 | MO | SPNO | 1960.944 | 23.817 | 32.085 | SRMW | 1830.511 | 21.146 | 30.501 | [7 empty] | 2169.74 | 31.18 | 31.99
64011 | 64011 | MO | SPNO | 1960.944 | 23.817 | 32.085 | SRMW | 1830.511 | 21.146 | 30.501 | [7 empty] | 2169.74 | 31.18 | 31.99
64012 | 64012 | MO | SPNO | 1960.944 | 23.817 | 32.085 | SRMW | 1830.511 | 21.146 | 30.501 | [7 empty] | 2169.74 | 31.18 | 31.99
64013 | 64013 | MO | SPNO | 1960.944 | 23.817 | 32.085 | SRMW | 1830.511 | 21.146 | 30.501 | [7 empty] | 2169.74 | 31.18 | 31.99
64014 | 64014 | MO | SPNO | 1960.944 | 23.817 | 32.085 | SRMW | 1830.511 | 21.146 | 30.501 | [7 empty] | 2169.74 | 31.18 | 31.99
64015 | 64015 | MO | SPNO | 1960.944 | 23.817 | 32.085 | SRMW | 1830.511 | 21.146 | 30.501 | [7 empty] | 2169.74 | 31.18 | 31.99
64016 | 64016 | MO | SPNO | 1960.944 | 23.817 | 32.085 | SRMW | 1830.511 | 21.146 | 30.501 | [7 empty] | 2169.74 | 31.18 | 31.99
64017 | 64017 | MO | SPNO | 1960.944 | 23.817 | 32.085 | [11 empty] | 2169.74 | 31.18 | 31.99
64018 | 64018 | MO | SPNO | 1960.944 | 23.817 | 32.085 | SRMW | 1830.511 | 21.146 | 30.501 | [7 empty] | 2169.74 | 31.18 | 31.99
64019 | 64019 | MO | SPNO | 1960.944 | 23.817 | 32.085 | SRMW | 1830.511 | 21.146 | 30.501 | [7 empty] | 2169.74 | 31.18 | 31.99
64020 | 64020 | MO | SPNO | 1960.944 | 23.817 | 32.085 | SRMW | 1830.511 | 21.146 | 30.501 | [7 empty] | 2169.74 | 31.18 | 31.99
64021 | 64021 | MO | SPNO | 1960.944 | 23.817 | 32.085 | SRMW | 1830.511 | 21.146 | 30.501 | [7 empty] | 2169.74 | 31.18 | 31.99
64022 | 64022 | MO | SPNO | 1960.944 | 23.817 | 32.085 | SRMW | 1830.511 | 21.146 | 30.501 | [7 empty] | 2169.74 | 31.18 | 31.99
64024 | 64024 | MO | SRMW | 1830.511 | 21.146 | 30.501 | SPNO | 1960.944 | 23.817 | 32.085 | [7 empty] | 2101.16 | 25.66 | 32.92
64028 | 64028 | MO | SPNO | 1960.944 | 23.817 | 32.085 | SRMW | 1830.511 | 21.146 | 30.501 | [7 empty] | 2169.74 | 31.18 | 31.99
64029 | 64029 | MO | SPNO | 1960.944 | 23.817 | 32.085 | SRMW | 1830.511 | 21.146 | 30.501 | [7 empty] | 2169.74 | 31.18 | 31.99
64030 | 64030 | MO | SPNO | 1960.944 | 23.817 | 32.085 | [11 empty] | 2169.74 | 31.18 | 31.99
64034 | 64034 | MO | SPNO | 1960.944 | 23.817 | 32.085 | SRMW | 1830.511 | 21.146 | 30.501 | [7 empty] | 2169.74 | 31.18 | 31.99
64035 | 64035 | MO | SPNO | 1960.944 | 23.817 | 32.085 | SRMW | 1830.511 | 21.146 | 30.501 | [7 empty] | 2169.74 | 31.18 | 31.99
64036 | 64036 | MO | SPNO | 1960.944 | 23.817 | 32.085 | [11 empty] | 2169.74 | 31.18 | 31.99
64037 | 64037 | MO | SPNO | 1960.944 | 23.817 | 32.085 | [11 empty] | 2169.74 | 31.18 | 31.99
64040 | 64040 | MO | SPNO | 1960.944 | 23.817 | 32.085 | SRMW | 1830.511 | 21.146 | 30.501 | [7 empty] | 2169.74 | 31.18 | 31.99
64048 | 64048 | MO | SRMW | 1830.511 | 21.146 | 30.501 | SPNO | 1960.944 | 23.817 | 32.085 | [7 empty] | 2101.16 | 25.66 | 32.92
64050 | 64050 | MO | SPNO | 1960.944 | 23.817 | 32.085 | SRMW | 1830.511 | 21.146 | 30.501 | [7 empty] | 2169.74 | 31.18 | 31.99
64051 | 64051 | MO | SPNO | 1960.944 | 23.817 | 32.085 | [11 empty] | 2169.74 | 31.18 | 31.99
64052 | 64052 | MO | SPNO | 1960.944 | 23.817 | 32.085 | [11 empty] | 2169.74 | 31.18 | 31.99
64053 | 64053 | MO | SPNO | 1960.944 | 23.817 | 32.085 | [11 empty] | 2169.74 | 31.18 | 31.99
64054 | 64054 | MO | SPNO | 1960.944 | 23.817 | 32.085 | [11 empty] | 2169.74 | 31.18 | 31.99
64055 | 64055 | MO | SPNO | 1960.944 | 23.817 | 32.085 | [11 empty] | 2169.74 | 31.18 | 31.99
64056 | 64056 | MO | SPNO | 1960.944 | 23.817 | 32.085 | SRMW | 1830.511 | 21.146 | 30.501 | [7 empty] | 2169.74 | 31.18 | 31.99
64057 | 64057 | MO | SPNO | 1960.944 | 23.817 | 32.085 | [11 empty] | 2169.74 | 31.18 | 31.99
64058 | 64058 | MO | SPNO | 1960.944 | 23.817 | 32.085 | SRMW | 1830.511 | 21.146 | 30.501 | [7 empty] | 2169.74 | 31.18 | 31.99
64060 | 64060 | MO | SRMW | 1830.511 | 21.146 | 30.501 | SPNO | 1960.944 | 23.817 | 32.085 | [7 empty] | 2101.16 | 25.66 | 32.92
64061 | 64061 | MO | SPNO | 1960.944 | 23.817 | 32.085 | SRMW | 1830.511 | 21.146 | 30.501 | [7 empty] | 2169.74 | 31.18 | 31.99
64062 | 64062 | MO | SRMW | 1830.511 | 21.146 | 30.501 | [11 empty] | 2101.16 | 25.66 | 32.92
64063 | 64063 | MO | SPNO | 1960.944 | 23.817 | 32.085 | [11 empty] | 2169.74 | 31.18 | 31.99
64064 | 64064 | MO | SPNO | 1960.944 | 23.817 | 32.085 | [11 empty] | 2169.74 | 31.18 | 31.99
64065 | 64065 | MO | SPNO | 1960.944 | 23.817 | 32.085 | [11 empty] | 2169.74 | 31.18 | 31.99
64066 | 64066 | MO | SPNO | 1960.944 | 23.817 | 32.085 | SRMW | 1830.511 | 21.146 | 30.501 | [7 empty] | 2169.74 | 31.18 | 31.99
64067 | 64067 | MO | SPNO | 1960.944 | 23.817 | 32.085 | SRMW | 1830.511 | 21.146 | 30.501 | [7 empty] | 2169.74 | 31.18 | 31.99
64068 | 64068 | MO | SRMW | 1830.511 | 21.146 | 30.501 | SPNO | 1960.944 | 23.817 | 32.085 | [7 empty] | 2101.16 | 25.66 | 32.92
64069 | 64069 | MO | SRMW | 1830.511 | 21.146 | 30.501 | [11 empty] | 2101.16 | 25.66 | 32.92
64070 | 64070 | MO | SPNO | 1960.944 | 23.817 | 32.085 | SRMW | 1830.511 | 21.146 | 30.501 | [7 empty] | 2169.74 | 31.18 | 31.99
64071 | 64071 | MO | SPNO | 1960.944 | 23.817 | 32.085 | SRMW | 1830.511 | 21.146 | 30.501 | [7 empty] | 2169.74 | 31.18 | 31.99
64072 | 64072 | MO | SRMW | 1830.511 | 21.146 | 30.501 | [11 empty] | 2101.16 | 25.66 | 32.92
64073 | 64073 | MO | SRMW | 1830.511 | 21.146 | 30.501 | [11 empty] | 2101.16 | 25.66 | 32.92
64074 | 64074 | MO | SPNO | 1960.944 | 23.817 | 32.085 | SRMW | 1830.511 | 21.146 | 30.501 | [7 empty] | 2169.74 | 31.18 | 31.99
64075 | 64075 | MO | SPNO | 1960.944 | 23.817 | 32.085 | SRMW | 1830.511 | 21.146 | 30.501 | [7 empty] | 2169.74 | 31.18 | 31.99
64076 | 64076 | MO | SPNO | 1960.944 | 23.817 | 32.085 | [11 empty] | 2169.74 | 31.18 | 31.99
64077 | 64077 | MO | SPNO | 1960.944 | 23.817 | 32.085 | SRMW | 1830.511 | 21.146 | 30.501 | [7 empty] | 2169.74 | 31.18 | 31.99
64078 | 64078 | MO | SPNO | 1960.944 | 23.817 | 32.085 | SRMW | 1830.511 | 21.146 | 30.501 | [7 empty] | 2169.74 | 31.18 | 31.99
64079 | 64079 | MO | SPNO | 1960.944 | 23.817 | 32.085 | SRMW | 1830.511 | 21.146 | 30.501 | [7 empty] | 2169.74 | 31.18 | 31.99
64080 | 64080 | MO | SPNO | 1960.944 | 23.817 | 32.085 | SRMW | 1830.511 | 21.146 | 30.501 | [7 empty] | 2169.74 | 31.18 | 31.99
64081 | 64081 | MO | SPNO | 1960.944 | 23.817 | 32.085 | [11 empty] | 2169.74 | 31.18 | 31.99
64082 | 64082 | MO | SPNO | 1960.944 | 23.817 | 32.085 | [11 empty] | 2169.74 | 31.18 | 31.99
64083 | 64083 | MO | SPNO | 1960.944 | 23.817 | 32.085 | SRMW | 1830.511 | 21.146 | 30.501 | [7 empty] | 2169.74 | 31.18 | 31.99
64084 | 64084 | MO | SRMW | 1830.511 | 21.146 | 30.501 | SPNO | 1960.944 | 23.817 | 32.085 | [7 empty] | 2101.16 | 25.66 | 32.92
64085 | 64085 | MO | SPNO | 1960.944 | 23.817 | 32.085 | SRMW | 1830.511 | 21.146 | 30.501 | [7 empty] | 2169.74 | 31.18 | 31.99
64086 | 64086 | MO | SPNO | 1960.944 | 23.817 | 32.085 | SRMW | 1830.511 | 21.146 | 30.501 | [7 empty] | 2169.74 | 31.18 | 31.99
64088 | 64088 | MO | SPNO | 1960.944 | 23.817 | 32.085 | SRMW | 1830.511 | 21.146 | 30.501 | [7 empty] | 2169.74 | 31.18 | 31.99
64089 | 64089 | MO | SPNO | 1960.944 | 23.817 | 32.085 | SRMW | 1830.511 | 21.146 | 30.501 | [7 empty] | 2169.74 | 31.18 | 31.99
64090 | 64090 | MO | SPNO | 1960.944 | 23.817 | 32.085 | SRMW | 1830.511 | 21.146 | 30.501 | [7 empty] | 2169.74 | 31.18 | 31.99
64092 | 64092 | MO | SPNO | 1960.944 | 23.817 | 32.085 | [11 empty] | 2169.74 | 31.18 | 31.99
64093 | 64093 | MO | SPNO | 1960.944 | 23.817 | 32.085 | SRMW | 1830.511 | 21.146 | 30.501 | [7 empty] | 2169.74 | 31.18 | 31.99
64096 | 64096 | MO | SPNO | 1960.944 | 23.817 | 32.085 | SRMW | 1830.511 | 21.146 | 30.501 | [7 empty] | 2169.74 | 31.18 | 31.99
64097 | 64097 | MO | SPNO | 1960.944 | 23.817 | 32.085 | SRMW | 1830.511 | 21.146 | 30.501 | [7 empty] | 2169.74 | 31.18 | 31.99
64098 | 64098 | MO | SPNO | 1960.944 | 23.817 | 32.085 | SRMW | 1830.511 | 21.146 | 30.501 | [7 empty] | 2169.74 | 31.18 | 31.99
64101 | 64101 | MO | SPNO | 1960.944 | 23.817 | 32.085 | [11 empty] | 2169.74 | 31.18 | 31.99
64102 | 64102 | MO | SPNO | 1960.944 | 23.817 | 32.085 | [11 empty] | 2169.74 | 31.18 | 31.99
64105 | 64105 | MO | SPNO | 1960.944 | 23.817 | 32.085 | [11 empty] | 2169.74 | 31.18 | 31.99
64106 | 64106 | MO | SPNO | 1960.944 | 23.817 | 32.085 | [11 empty] | 2169.74 | 31.18 | 31.99
64108 | 64108 | MO | SPNO | 1960.944 | 23.817 | 32.085 | [11 empty] | 2169.74 | 31.18 | 31.99
64109 | 64109 | MO | SPNO | 1960.944 | 23.817 | 32.085 | [11 empty] | 2169.74 | 31.18 | 31.99
64110 | 64110 | MO | SPNO | 1960.944 | 23.817 | 32.085 | [11 empty] | 2169.74 | 31.18 | 31.99
64111 | 64111 | MO | SPNO | 1960.944 | 23.817 | 32.085 | [11 empty] | 2169.74 | 31.18 | 31.99
64112 | 64112 | MO | SPNO | 1960.944 | 23.817 | 32.085 | [11 empty] | 2169.74 | 31.18 | 31.99
64113 | 64113 | MO | SPNO | 1960.944 | 23.817 | 32.085 | [11 empty] | 2169.74 | 31.18 | 31.99
64114 | 64114 | MO | SPNO | 1960.944 | 23.817 | 32.085 | [11 empty] | 2169.74 | 31.18 | 31.99
64116 | 64116 | MO | SPNO | 1960.944 | 23.817 | 32.085 | SRMW | 1830.511 | 21.146 | 30.501 | [7 empty] | 2169.74 | 31.18 | 31.99
64117 | 64117 | MO | SPNO | 1960.944 | 23.817 | 32.085 | SRMW | 1830.511 | 21.146 | 30.501 | [7 empty] | 2169.74 | 31.18 | 31.99
64118 | 64118 | MO | SPNO | 1960.944 | 23.817 | 32.085 | SRMW | 1830.511 | 21.146 | 30.501 | [7 empty] | 2169.74 | 31.18 | 31.99
64119 | 64119 | MO | SPNO | 1960.944 | 23.817 | 32.085 | SRMW | 1830.511 | 21.146 | 30.501 | [7 empty] | 2169.74 | 31.18 | 31.99
64120 | 64120 | MO | SPNO | 1960.944 | 23.817 | 32.085 | SRMW | 1830.511 | 21.146 | 30.501 | [7 empty] | 2169.74 | 31.18 | 31.99
64121 | 64121 | MO | SPNO | 1960.944 | 23.817 | 32.085 | [11 empty] | 2169.74 | 31.18 | 31.99
64123 | 64123 | MO | SPNO | 1960.944 | 23.817 | 32.085 | [11 empty] | 2169.74 | 31.18 | 31.99
64124 | 64124 | MO | SPNO | 1960.944 | 23.817 | 32.085 | [11 empty] | 2169.74 | 31.18 | 31.99
64125 | 64125 | MO | SPNO | 1960.944 | 23.817 | 32.085 | [11 empty] | 2169.74 | 31.18 | 31.99
64126 | 64126 | MO | SPNO | 1960.944 | 23.817 | 32.085 | [11 empty] | 2169.74 | 31.18 | 31.99
64127 | 64127 | MO | SPNO | 1960.944 | 23.817 | 32.085 | [11 empty] | 2169.74 | 31.18 | 31.99
64128 | 64128 | MO | SPNO | 1960.944 | 23.817 | 32.085 | [11 empty] | 2169.74 | 31.18 | 31.99
64129 | 64129 | MO | SPNO | 1960.944 | 23.817 | 32.085 | [11 empty] | 2169.74 | 31.18 | 31.99
64130 | 64130 | MO | SPNO | 1960.944 | 23.817 | 32.085 | [11 empty] | 2169.74 | 31.18 | 31.99
64131 | 64131 | MO | SPNO | 1960.944 | 23.817 | 32.085 | [11 empty] | 2169.74 | 31.18 | 31.99
64132 | 64132 | MO | SPNO | 1960.944 | 23.817 | 32.085 | [11 empty] | 2169.74 | 31.18 | 31.99
64133 | 64133 | MO | SPNO | 1960.944 | 23.817 | 32.085 | [11 empty] | 2169.74 | 31.18 | 31.99
64134 | 64134 | MO | SPNO | 1960.944 | 23.817 | 32.085 | [11 empty] | 2169.74 | 31.18 | 31.99
64136 | 64136 | MO | SPNO | 1960.944 | 23.817 | 32.085 | [11 empty] | 2169.74 | 31.18 | 31.99
64137 | 64137 | MO | SPNO | 1960.944 | 23.817 | 32.085 | [11 empty] | 2169.74 | 31.18 | 31.99
64138 | 64138 | MO | SPNO | 1960.944 | 23.817 | 32.085 | [11 empty] | 2169.74 | 31.18 | 31.99
64139 | 64139 | MO | SPNO | 1960.944 | 23.817 | 32.085 | [11 empty] | 2169.74 | 31.18 | 31.99
64141 | 64141 | MO | SPNO | 1960.944 | 23.817 | 32.085 | [11 empty] | 2169.74 | 31.18 | 31.99
64142 | 64142 | MO | SPNO | 1960.944 | 23.817 | 32.085 | [11 empty] | 2169.74 | 31.18 | 31.99
64144 | 64144 | MO | SPNO | 1960.944 | 23.817 | 32.085 | [11 empty] | 2169.74 | 31.18 | 31.99
64145 | 64145 | MO | SPNO | 1960.944 | 23.817 | 32.085 | [11 empty] | 2169.74 | 31.18 | 31.99
64146 | 64146 | MO | SPNO | 1960.944 | 23.817 | 32.085 | [11 empty] | 2169.74 | 31.18 | 31.99
64147 | 64147 | MO | SPNO | 1960.944 | 23.817 | 32.085 | [11 empty] | 2169.74 | 31.18 | 31.99
64148 | 64148 | MO | SPNO | 1960.944 | 23.817 | 32.085 | [11 empty] | 2169.74 | 31.18 | 31.99
64149 | 64149 | MO | SPNO | 1960.944 | 23.817 | 32.085 | [11 empty] | 2169.74 | 31.18 | 31.99
64150 | 64150 | MO | SPNO | 1960.944 | 23.817 | 32.085 | [11 empty] | 2169.74 | 31.18 | 31.99
64151 | 64151 | MO | SPNO | 1960.944 | 23.817 | 32.085 | [11 empty] | 2169.74 | 31.18 | 31.99
64152 | 64152 | MO | SPNO | 1960.944 | 23.817 | 32.085 | [11 empty] | 2169.74 | 31.18 | 31.99
64153 | 64153 | MO | SPNO | 1960.944 | 23.817 | 32.085 | [11 empty] | 2169.74 | 31.18 | 31.99
64154 | 64154 | MO | SPNO | 1960.944 | 23.817 | 32.085 | [11 empty] | 2169.74 | 31.18 | 31.99
64155 | 64155 | MO | SPNO | 1960.944 | 23.817 | 32.085 | SRMW | 1830.511 | 21.146 | 30.501 | [7 empty] | 2169.74 | 31.18 | 31.99
64156 | 64156 | MO | SPNO | 1960.944 | 23.817 | 32.085 | SRMW | 1830.511 | 21.146 | 30.501 | [7 empty] | 2169.74 | 31.18 | 31.99
64157 | 64157 | MO | SRMW | 1830.511 | 21.146 | 30.501 | SPNO | 1960.944 | 23.817 | 32.085 | [7 empty] | 2101.16 | 25.66 | 32.92
64158 | 64158 | MO | SRMW | 1830.511 | 21.146 | 30.501 | SPNO | 1960.944 | 23.817 | 32.085 | [7 empty] | 2101.16 | 25.66 | 32.92
64160 | 64160 | MO | SPNO | 1960.944 | 23.817 | 32.085 | [11 empty] | 2169.74 | 31.18 | 31.99
64161 | 64161 | MO | SPNO | 1960.944 | 23.817 | 32.085 | SRMW | 1830.511 | 21.146 | 30.501 | [7 empty] | 2169.74 | 31.18 | 31.99
64163 | 64163 | MO | SPNO | 1960.944 | 23.817 | 32.085 | [11 empty] | 2169.74 | 31.18 | 31.99
64164 | 64164 | MO | SPNO | 1960.944 | 23.817 | 32.085 | [11 empty] | 2169.74 | 31.18 | 31.99
64165 | 64165 | MO | SPNO | 1960.944 | 23.817 | 32.085 | [11 empty] | 2169.74 | 31.18 | 31.99
64166 | 64166 | MO | SPNO | 1960.944 | 23.817 | 32.085 | SRMW | 1830.511 | 21.146 | 30.501 | [7 empty] | 2169.74 | 31.18 | 31.99
64167 | 64167 | MO | SRMW | 1830.511 | 21.146 | 30.501 | SPNO | 1960.944 | 23.817 | 32.085 | [7 empty] | 2101.16 | 25.66 | 32.92
64168 | 64168 | MO | SPNO | 1960.944 | 23.817 | 32.085 | [11 empty] | 2169.74 | 31.18 | 31.99
64170 | 64170 | MO | SPNO | 1960.944 | 23.817 | 32.085 | [11 empty] | 2169.74 | 31.18 | 31.99
64171 | 64171 | MO | SPNO | 1960.944 | 23.817 | 32.085 | [11 empty] | 2169.74 | 31.18 | 31.99
64172 | 64172 | MO | SPNO | 1960.944 | 23.817 | 32.085 | [11 empty] | 2169.74 | 31.18 | 31.99
64180 | 64180 | MO | SPNO | 1960.944 | 23.817 | 32.085 | [11 empty] | 2169.74 | 31.18 | 31.99
64184 | 64184 | MO | SPNO | 1960.944 | 23.817 | 32.085 | [11 empty] | 2169.74 | 31.18 | 31.99
64185 | 64185 | MO | SPNO | 1960.944 | 23.817 | 32.085 | [11 empty] | 2169.74 | 31.18 | 31.99
64188 | 64188 | MO | SPNO | 1960.944 | 23.817 | 32.085 | [11 empty] | 2169.74 | 31.18 | 31.99
64190 | 64190 | MO | SPNO | 1960.944 | 23.817 | 32.085 | [11 empty] | 2169.74 | 31.18 | 31.99
64191 | 64191 | MO | SPNO | 1960.944 | 23.817 | 32.085 | [11 empty] | 2169.74 | 31.18 | 31.99
64192 | 64192 | MO | SPNO | 1960.944 | 23.817 | 32.085 | [11 empty] | 2169.74 | 31.18 | 31.99
64193 | 64193 | MO | SPNO | 1960.944 | 23.817 | 32.085 | [11 empty] | 2169.74 | 31.18 | 31.99
64194 | 64194 | MO | SPNO | 1960.944 | 23.817 | 32.085 | [11 empty] | 2169.74 | 31.18 | 31.99
64195 | 64195 | MO | SPNO | 1960.944 | 23.817 | 32.085 | [11 empty] | 2169.74 | 31.18 | 31.99
64196 | 64196 | MO | SPNO | 1960.944 | 23.817 | 32.085 | [11 empty] | 2169.74 | 31.18 | 31.99
64197 | 64197 | MO | SPNO | 1960.944 | 23.817 | 32.085 | [11 empty] | 2169.74 | 31.18 | 31.99
64198 | 64198 | MO | SPNO | 1960.944 | 23.817 | 32.085 | [11 empty] | 2169.74 | 31.18 | 31.99
64199 | 64199 | MO | SPNO | 1960.944 | 23.817 | 32.085 | [11 empty] | 2169.74 | 31.18 | 31.99
64401 | 64401 | MO | SPNO | 1960.944 | 23.817 | 32.085 | SRMW | 1830.511 | 21.146 | 30.501 | [7 empty] | 2169.74 | 31.18 | 31.99
64402 | 64402 | MO | SPNO | 1960.944 | 23.817 | 32.085 | SRMW | 1830.511 | 21.146 | 30.501 | [7 empty] | 2169.74 | 31.18 | 31.99
64420 | 64420 | MO | SPNO | 1960.944 | 23.817 | 32.085 | SRMW | 1830.511 | 21.146 | 30.501 | [7 empty] | 2169.74 | 31.18 | 31.99
64421 | 64421 | MO | SPNO | 1960.944 | 23.817 | 32.085 | SRMW | 1830.511 | 21.146 | 30.501 | [7 empty] | 2169.74 | 31.18 | 31.99
64422 | 64422 | MO | SPNO | 1960.944 | 23.817 | 32.085 | SRMW | 1830.511 | 21.146 | 30.501 | [7 empty] | 2169.74 | 31.18 | 31.99
64423 | 64423 | MO | SPNO | 1960.944 | 23.817 | 32.085 | SRMW | 1830.511 | 21.146 | 30.501 | [7 empty] | 2169.74 | 31.18 | 31.99
64424 | 64424 | MO | SPNO | 1960.944 | 23.817 | 32.085 | SRMW | 1830.511 | 21.146 | 30.501 | [7 empty] | 2169.74 | 31.18 | 31.99
64426 | 64426 | MO | SPNO | 1960.944 | 23.817 | 32.085 | SRMW | 1830.511 | 21.146 | 30.501 | [7 empty] | 2169.74 | 31.18 | 31.99
64427 | 64427 | MO | SPNO | 1960.944 | 23.817 | 32.085 | SRMW | 1830.511 | 21.146 | 30.501 | [7 empty] | 2169.74 | 31.18 | 31.99
64428 | 64428 | MO | SPNO | 1960.944 | 23.817 | 32.085 | SRMW | 1830.511 | 21.146 | 30.501 | [7 empty] | 2169.74 | 31.18 | 31.99
64429 | 64429 | MO | SRMW | 1830.511 | 21.146 | 30.501 | SPNO | 1960.944 | 23.817 | 32.085 | [7 empty] | 2101.16 | 25.66 | 32.92
64430 | 64430 | MO | SPNO | 1960.944 | 23.817 | 32.085 | SRMW | 1830.511 | 21.146 | 30.501 | [7 empty] | 2169.74 | 31.18 | 31.99
64431 | 64431 | MO | SPNO | 1960.944 | 23.817 | 32.085 | SRMW | 1830.511 | 21.146 | 30.501 | [7 empty] | 2169.74 | 31.18 | 31.99
64432 | 64432 | MO | SPNO | 1960.944 | 23.817 | 32.085 | SRMW | 1830.511 | 21.146 | 30.501 | [7 empty] | 2169.74 | 31.18 | 31.99
64433 | 64433 | MO | SPNO | 1960.944 | 23.817 | 32.085 | SRMW | 1830.511 | 21.146 | 30.501 | [7 empty] | 2169.74 | 31.18 | 31.99
64434 | 64434 | MO | SPNO | 1960.944 | 23.817 | 32.085 | SRMW | 1830.511 | 21.146 | 30.501 | [7 empty] | 2169.74 | 31.18 | 31.99
64435 | 64435 | MO | SPNO | 1960.944 | 23.817 | 32.085 | [11 empty] | 2169.74 | 31.18 | 31.99
64436 | 64436 | MO | SPNO | 1960.944 | 23.817 | 32.085 | SRMW | 1830.511 | 21.146 | 30.501 | [7 empty] | 2169.74 | 31.18 | 31.99
64437 | 64437 | MO | SPNO | 1960.944 | 23.817 | 32.085 | SRMW | 1830.511 | 21.146 | 30.501 | [7 empty] | 2169.74 | 31.18 | 31.99
64438 | 64438 | MO | SPNO | 1960.944 | 23.817 | 32.085 | SRMW | 1830.511 | 21.146 | 30.501 | [7 empty] | 2169.74 | 31.18 | 31.99
64439 | 64439 | MO | SPNO | 1960.944 | 23.817 | 32.085 | SRMW | 1830.511 | 21.146 | 30.501 | [7 empty] | 2169.74 | 31.18 | 31.99
64440 | 64440 | MO | SPNO | 1960.944 | 23.817 | 32.085 | SRMW | 1830.511 | 21.146 | 30.501 | [7 empty] | 2169.74 | 31.18 | 31.99
64441 | 64441 | MO | SPNO | 1960.944 | 23.817 | 32.085 | SRMW | 1830.511 | 21.146 | 30.501 | [7 empty] | 2169.74 | 31.18 | 31.99
64442 | 64442 | MO | SPNO | 1960.944 | 23.817 | 32.085 | SRMW | 1830.511 | 21.146 | 30.501 | [7 empty] | 2169.74 | 31.18 | 31.99
64443 | 64443 | MO | SRMW | 1830.511 | 21.146 | 30.501 | SPNO | 1960.944 | 23.817 | 32.085 | [7 empty] | 2101.16 | 25.66 | 32.92
64444 | 64444 | MO | SPNO | 1960.944 | 23.817 | 32.085 | SRMW | 1830.511 | 21.146 | 30.501 | [7 empty] | 2169.74 | 31.18 | 31.99
64445 | 64445 | MO | SPNO | 1960.944 | 23.817 | 32.085 | SRMW | 1830.511 | 21.146 | 30.501 | [7 empty] | 2169.74 | 31.18 | 31.99
64446 | 64446 | MO | SPNO | 1960.944 | 23.817 | 32.085 | SRMW | 1830.511 | 21.146 | 30.501 | [7 empty] | 2169.74 | 31.18 | 31.99
64447 | 64447 | MO | SRMW | 1830.511 | 21.146 | 30.501 | [11 empty] | 2101.16 | 25.66 | 32.92
64448 | 64448 | MO | SPNO | 1960.944 | 23.817 | 32.085 | SRMW | 1830.511 | 21.146 | 30.501 | [7 empty] | 2169.74 | 31.18 | 31.99
64449 | 64449 | MO | SPNO | 1960.944 | 23.817 | 32.085 | SRMW | 1830.511 | 21.146 | 30.501 | [7 empty] | 2169.74 | 31.18 | 31.99
64451 | 64451 | MO | SPNO | 1960.944 | 23.817 | 32.085 | SRMW | 1830.511 | 21.146 | 30.501 | [7 empty] | 2169.74 | 31.18 | 31.99
64452 | 64452 | MO | SPNO | 1960.944 | 23.817 | 32.085 | [11 empty] | 2169.74 | 31.18 | 31.99
64453 | 64453 | MO | SPNO | 1960.944 | 23.817 | 32.085 | SRMW | 1830.511 | 21.146 | 30.501 | [7 empty] | 2169.74 | 31.18 | 31.99
64454 | 64454 | MO | SPNO | 1960.944 | 23.817 | 32.085 | SRMW | 1830.511 | 21.146 | 30.501 | [7 empty] | 2169.74 | 31.18 | 31.99
64455 | 64455 | MO | SPNO | 1960.944 | 23.817 | 32.085 | SRMW | 1830.511 | 21.146 | 30.501 | [7 empty] | 2169.74 | 31.18 | 31.99
64456 | 64456 | MO | SPNO | 1960.944 | 23.817 | 32.085 | SRMW | 1830.511 | 21.146 | 30.501 | [7 empty] | 2169.74 | 31.18 | 31.99
64457 | 64457 | MO | SPNO | 1960.944 | 23.817 | 32.085 | SRMW | 1830.511 | 21.146 | 30.501 | [7 empty] | 2169.74 | 31.18 | 31.99
64458 | 64458 | MO | SPNO | 1960.944 | 23.817 | 32.085 | SRMW | 1830.511 | 21.146 | 30.501 | [7 empty] | 2169.74 | 31.18 | 31.99
64459 | 64459 | MO | SPNO | 1960.944 | 23.817 | 32.085 | SRMW | 1830.511 | 21.146 | 30.501 | [7 empty] | 2169.74 | 31.18 | 31.99
64461 | 64461 | MO | SPNO | 1960.944 | 23.817 | 32.085 | SRMW | 1830.511 | 21.146 | 30.501 | [7 empty] | 2169.74 | 31.18 | 31.99
64463 | 64463 | MO | SPNO | 1960.944 | 23.817 | 32.085 | SRMW | 1830.511 | 21.146 | 30.501 | [7 empty] | 2169.74 | 31.18 | 31.99
64465 | 64465 | MO | SRMW | 1830.511 | 21.146 | 30.501 | SPNO | 1960.944 | 23.817 | 32.085 | [7 empty] | 2101.16 | 25.66 | 32.92
64466 | 64466 | MO | SPNO | 1960.944 | 23.817 | 32.085 | SRMW | 1830.511 | 21.146 | 30.501 | [7 empty] | 2169.74 | 31.18 | 31.99
64467 | 64467 | MO | SPNO | 1960.944 | 23.817 | 32.085 | SRMW | 1830.511 | 21.146 | 30.501 | [7 empty] | 2169.74 | 31.18 | 31.99
64468 | 64468 | MO | SPNO | 1960.944 | 23.817 | 32.085 | SRMW | 1830.511 | 21.146 | 30.501 | [7 empty] | 2169.74 | 31.18 | 31.99
64469 | 64469 | MO | SRMW | 1830.511 | 21.146 | 30.501 | SPNO | 1960.944 | 23.817 | 32.085 | [7 empty] | 2101.16 | 25.66 | 32.92
64470 | 64470 | MO | SPNO | 1960.944 | 23.817 | 32.085 | SRMW | 1830.511 | 21.146 | 30.501 | [7 empty] | 2169.74 | 31.18 | 31.99
64471 | 64471 | MO | SPNO | 1960.944 | 23.817 | 32.085 | SRMW | 1830.511 | 21.146 | 30.501 | [7 empty] | 2169.74 | 31.18 | 31.99
64473 | 64473 | MO | SPNO | 1960.944 | 23.817 | 32.085 | SRMW | 1830.511 | 21.146 | 30.501 | [7 empty] | 2169.74 | 31.18 | 31.99
64474 | 64474 | MO | SRMW | 1830.511 | 21.146 | 30.501 | SPNO | 1960.944 | 23.817 | 32.085 | [7 empty] | 2101.16 | 25.66 | 32.92
64475 | 64475 | MO | SPNO | 1960.944 | 23.817 | 32.085 | SRMW | 1830.511 | 21.146 | 30.501 | [7 empty] | 2169.74 | 31.18 | 31.99
64476 | 64476 | MO | SPNO | 1960.944 | 23.817 | 32.085 | SRMW | 1830.511 | 21.146 | 30.501 | [7 empty] | 2169.74 | 31.18 | 31.99
64477 | 64477 | MO | SRMW | 1830.511 | 21.146 | 30.501 | SPNO | 1960.944 | 23.817 | 32.085 | [7 empty] | 2101.16 | 25.66 | 32.92
64478 | 64478 | MO | SPNO | 1960.944 | 23.817 | 32.085 | SRMW | 1830.511 | 21.146 | 30.501 | [7 empty] | 2169.74 | 31.18 | 31.99
64479 | 64479 | MO | SPNO | 1960.944 | 23.817 | 32.085 | SRMW | 1830.511 | 21.146 | 30.501 | [7 empty] | 2169.74 | 31.18 | 31.99
64480 | 64480 | MO | SPNO | 1960.944 | 23.817 | 32.085 | SRMW | 1830.511 | 21.146 | 30.501 | [7 empty] | 2169.74 | 31.18 | 31.99
64481 | 64481 | MO | SPNO | 1960.944 | 23.817 | 32.085 | SRMW | 1830.511 | 21.146 | 30.501 | [7 empty] | 2169.74 | 31.18 | 31.99
64482 | 64482 | MO | SRMW | 1830.511 | 21.146 | 30.501 | SPNO | 1960.944 | 23.817 | 32.085 | [7 empty] | 2101.16 | 25.66 | 32.92
64483 | 64483 | MO | SPNO | 1960.944 | 23.817 | 32.085 | SRMW | 1830.511 | 21.146 | 30.501 | [7 empty] | 2169.74 | 31.18 | 31.99
64484 | 64484 | MO | SPNO | 1960.944 | 23.817 | 32.085 | SRMW | 1830.511 | 21.146 | 30.501 | [7 empty] | 2169.74 | 31.18 | 31.99
64485 | 64485 | MO | SPNO | 1960.944 | 23.817 | 32.085 | SRMW | 1830.511 | 21.146 | 30.501 | [7 empty] | 2169.74 | 31.18 | 31.99
64486 | 64486 | MO | SPNO | 1960.944 | 23.817 | 32.085 | SRMW | 1830.511 | 21.146 | 30.501 | [7 empty] | 2169.74 | 31.18 | 31.99
64487 | 64487 | MO | SPNO | 1960.944 | 23.817 | 32.085 | SRMW | 1830.511 | 21.146 | 30.501 | [7 empty] | 2169.74 | 31.18 | 31.99
64489 | 64489 | MO | SPNO | 1960.944 | 23.817 | 32.085 | [11 empty] | 2169.74 | 31.18 | 31.99
64490 | 64490 | MO | SPNO | 1960.944 | 23.817 | 32.085 | SRMW | 1830.511 | 21.146 | 30.501 | [7 empty] | 2169.74 | 31.18 | 31.99
64491 | 64491 | MO | SPNO | 1960.944 | 23.817 | 32.085 | SRMW | 1830.511 | 21.146 | 30.501 | [7 empty] | 2169.74 | 31.18 | 31.99
64492 | 64492 | MO | SPNO | 1960.944 | 23.817 | 32.085 | SRMW | 1830.511 | 21.146 | 30.501 | [7 empty] | 2169.74 | 31.18 | 31.99
64493 | 64493 | MO | SRMW | 1830.511 | 21.146 | 30.501 | SPNO | 1960.944 | 23.817 | 32.085 | [7 empty] | 2101.16 | 25.66 | 32.92
64494 | 64494 | MO | SPNO | 1960.944 | 23.817 | 32.085 | SRMW | 1830.511 | 21.146 | 30.501 | [7 empty] | 2169.74 | 31.18 | 31.99
64496 | 64496 | MO | SPNO | 1960.944 | 23.817 | 32.085 | SRMW | 1830.511 | 21.146 | 30.501 | [7 empty] | 2169.74 | 31.18 | 31.99
64497 | 64497 | MO | SRMW | 1830.511 | 21.146 | 30.501 | SPNO | 1960.944 | 23.817 | 32.085 | [7 empty] | 2101.16 | 25.66 | 32.92
64498 | 64498 | MO | SPNO | 1960.944 | 23.817 | 32.085 | SRMW | 1830.511 | 21.146 | 30.501 | [7 empty] | 2169.74 | 31.18 | 31.99
64499 | 64499 | MO | SPNO | 1960.944 | 23.817 | 32.085 | SRMW | 1830.511 | 21.146 | 30.501 | [7 empty] | 2169.74 | 31.18 | 31.99
64501 | 64501 | MO | SPNO | 1960.944 | 23.817 | 32.085 | [11 empty] | 2169.74 | 31.18 | 31.99
64502 | 64502 | MO | SPNO | 1960.944 | 23.817 | 32.085 | [11 empty] | 2169.74 | 31.18 | 31.99
64503 | 64503 | MO | SPNO | 1960.944 | 23.817 | 32.085 | SRMW | 1830.511 | 21.146 | 30.501 | [7 empty] | 2169.74 | 31.18 | 31.99
64504 | 64504 | MO | SPNO | 1960.944 | 23.817 | 32.085 | SRMW | 1830.511 | 21.146 | 30.501 | [7 empty] | 2169.74 | 31.18 | 31.99
64505 | 64505 | MO | SPNO | 1960.944 | 23.817 | 32.085 | [11 empty] | 2169.74 | 31.18 | 31.99
64506 | 64506 | MO | SPNO | 1960.944 | 23.817 | 32.085 | [11 empty] | 2169.74 | 31.18 | 31.99
64507 | 64507 | MO | SPNO | 1960.944 | 23.817 | 32.085 | [11 empty] | 2169.74 | 31.18 | 31.99
64508 | 64508 | MO | SPNO | 1960.944 | 23.817 | 32.085 | [11 empty] | 2169.74 | 31.18 | 31.99
64601 | 64601 | MO | SPNO | 1960.944 | 23.817 | 32.085 | SRMW | 1830.511 | 21.146 | 30.501 | [7 empty] | 2169.74 | 31.18 | 31.99
64620 | 64620 | MO | SRMW | 1830.511 | 21.146 | 30.501 | [11 empty] | 2101.16 | 25.66 | 32.92
64621 | 64621 | MO | SRMW | 1830.511 | 21.146 | 30.501 | [11 empty] | 2101.16 | 25.66 | 32.92
64622 | 64622 | MO | SPNO | 1960.944 | 23.817 | 32.085 | SRMW | 1830.511 | 21.146 | 30.501 | [7 empty] | 2169.74 | 31.18 | 31.99
64623 | 64623 | MO | SPNO | 1960.944 | 23.817 | 32.085 | SRMW | 1830.511 | 21.146 | 30.501 | [7 empty] | 2169.74 | 31.18 | 31.99
64624 | 64624 | MO | SRMW | 1830.511 | 21.146 | 30.501 | SPNO | 1960.944 | 23.817 | 32.085 | [7 empty] | 2101.16 | 25.66 | 32.92
64625 | 64625 | MO | SRMW | 1830.511 | 21.146 | 30.501 | [11 empty] | 2101.16 | 25.66 | 32.92
64628 | 64628 | MO | SRMW | 1830.511 | 21.146 | 30.501 | SPNO | 1960.944 | 23.817 | 32.085 | [7 empty] | 2101.16 | 25.66 | 32.92
64630 | 64630 | MO | SRMW | 1830.511 | 21.146 | 30.501 | [11 empty] | 2101.16 | 25.66 | 32.92
64631 | 64631 | MO | SRMW | 1830.511 | 21.146 | 30.501 | [11 empty] | 2101.16 | 25.66 | 32.92
64632 | 64632 | MO | SPNO | 1960.944 | 23.817 | 32.085 | SRMW | 1830.511 | 21.146 | 30.501 | [7 empty] | 2169.74 | 31.18 | 31.99
64633 | 64633 | MO | SPNO | 1960.944 | 23.817 | 32.085 | [11 empty] | 2169.74 | 31.18 | 31.99
64635 | 64635 | MO | SRMW | 1830.511 | 21.146 | 30.501 | SPNO | 1960.944 | 23.817 | 32.085 | [7 empty] | 2101.16 | 25.66 | 32.92
64636 | 64636 | MO | SRMW | 1830.511 | 21.146 | 30.501 | SPNO | 1960.944 | 23.817 | 32.085 | [7 empty] | 2101.16 | 25.66 | 32.92
64637 | 64637 | MO | SRMW | 1830.511 | 21.146 | 30.501 | SPNO | 1960.944 | 23.817 | 32.085 | [7 empty] | 2101.16 | 25.66 | 32.92
64638 | 64638 | MO | SRMW | 1830.511 | 21.146 | 30.501 | SPNO | 1960.944 | 23.817 | 32.085 | [7 empty] | 2101.16 | 25.66 | 32.92
64639 | 64639 | MO | SPNO | 1960.944 | 23.817 | 32.085 | SRMW | 1830.511 | 21.146 | 30.501 | [7 empty] | 2169.74 | 31.18 | 31.99
64640 | 64640 | MO | SPNO | 1960.944 | 23.817 | 32.085 | SRMW | 1830.511 | 21.146 | 30.501 | [7 empty] | 2169.74 | 31.18 | 31.99
64641 | 64641 | MO | SPNO | 1960.944 | 23.817 | 32.085 | [11 empty] | 2169.74 | 31.18 | 31.99
64642 | 64642 | MO | SPNO | 1960.944 | 23.817 | 32.085 | SRMW | 1830.511 | 21.146 | 30.501 | [7 empty] | 2169.74 | 31.18 | 31.99
64643 | 64643 | MO | SPNO | 1960.944 | 23.817 | 32.085 | SRMW | 1830.511 | 21.146 | 30.501 | [7 empty] | 2169.74 | 31.18 | 31.99
64644 | 64644 | MO | SRMW | 1830.511 | 21.146 | 30.501 | [11 empty] | 2101.16 | 25.66 | 32.92
64645 | 64645 | MO | SRMW | 1830.511 | 21.146 | 30.501 | SPNO | 1960.944 | 23.817 | 32.085 | [7 empty] | 2101.16 | 25.66 | 32.92
64646 | 64646 | MO | SRMW | 1830.511 | 21.146 | 30.501 | SPNO | 1960.944 | 23.817 | 32.085 | [7 empty] | 2101.16 | 25.66 | 32.92
64647 | 64647 | MO | SRMW | 1830.511 | 21.146 | 30.501 | SPNO | 1960.944 | 23.817 | 32.085 | [7 empty] | 2101.16 | 25.66 | 32.92
64648 | 64648 | MO | SPNO | 1960.944 | 23.817 | 32.085 | SRMW | 1830.511 | 21.146 | 30.501 | [7 empty] | 2169.74 | 31.18 | 31.99
64649 | 64649 | MO | SRMW | 1830.511 | 21.146 | 30.501 | [11 empty] | 2101.16 | 25.66 | 32.92
64650 | 64650 | MO | SRMW | 1830.511 | 21.146 | 30.501 | [11 empty] | 2101.16 | 25.66 | 32.92
64651 | 64651 | MO | SRMW | 1830.511 | 21.146 | 30.501 | SPNO | 1960.944 | 23.817 | 32.085 | [7 empty] | 2101.16 | 25.66 | 32.92
64652 | 64652 | MO | SPNO | 1960.944 | 23.817 | 32.085 | SRMW | 1830.511 | 21.146 | 30.501 | [7 empty] | 2169.74 | 31.18 | 31.99
64653 | 64653 | MO | SRMW | 1830.511 | 21.146 | 30.501 | SPNO | 1960.944 | 23.817 | 32.085 | [7 empty] | 2101.16 | 25.66 | 32.92
64654 | 64654 | MO | SRMW | 1830.511 | 21.146 | 30.501 | SPNO | 1960.944 | 23.817 | 32.085 | [7 empty] | 2101.16 | 25.66 | 32.92
64655 | 64655 | MO | SRMW | 1830.511 | 21.146 | 30.501 | SPNO | 1960.944 | 23.817 | 32.085 | [7 empty] | 2101.16 | 25.66 | 32.92
64656 | 64656 | MO | SRMW | 1830.511 | 21.146 | 30.501 | SPNO | 1960.944 | 23.817 | 32.085 | [7 empty] | 2101.16 | 25.66 | 32.92
64657 | 64657 | MO | SRMW | 1830.511 | 21.146 | 30.501 | SPNO | 1960.944 | 23.817 | 32.085 | [7 empty] | 2101.16 | 25.66 | 32.92
64658 | 64658 | MO | SRMW | 1830.511 | 21.146 | 30.501 | SPNO | 1960.944 | 23.817 | 32.085 | [7 empty] | 2101.16 | 25.66 | 32.92
64659 | 64659 | MO | SRMW | 1830.511 | 21.146 | 30.501 | SPNO | 1960.944 | 23.817 | 32.085 | [7 empty] | 2101.16 | 25.66 | 32.92
64660 | 64660 | MO | SPNO | 1960.944 | 23.817 | 32.085 | SRMW | 1830.511 | 21.146 | 30.501 | [7 empty] | 2169.74 | 31.18 | 31.99
64661 | 64661 | MO | SRMW | 1830.511 | 21.146 | 30.501 | SPNO | 1960.944 | 23.817 | 32.085 | [7 empty] | 2101.16 | 25.66 | 32.92
64664 | 64664 | MO | SRMW | 1830.511 | 21.146 | 30.501 | [11 empty] | 2101.16 | 25.66 | 32.92
64665 | 64665 | MO | SPNO | 1960.944 | 23.817 | 32.085 | SRMW | 1830.511 | 21.146 | 30.501 | [7 empty] | 2169.74 | 31.18 | 31.99
64667 | 64667 | MO | SRMW | 1830.511 | 21.146 | 30.501 | SPNO | 1960.944 | 23.817 | 32.085 | [7 empty] | 2101.16 | 25.66 | 32.92
64668 | 64668 | MO | SPNO | 1960.944 | 23.817 | 32.085 | SRMW | 1830.511 | 21.146 | 30.501 | [7 empty] | 2169.74 | 31.18 | 31.99
64670 | 64670 | MO | SRMW | 1830.511 | 21.146 | 30.501 | SPNO | 1960.944 | 23.817 | 32.085 | [7 empty] | 2101.16 | 25.66 | 32.92
64671 | 64671 | MO | SRMW | 1830.511 | 21.146 | 30.501 | [11 empty] | 2101.16 | 25.66 | 32.92
64672 | 64672 | MO | SRMW | 1830.511 | 21.146 | 30.501 | SPNO | 1960.944 | 23.817 | 32.085 | [7 empty] | 2101.16 | 25.66 | 32.92
64673 | 64673 | MO | SPNO | 1960.944 | 23.817 | 32.085 | SRMW | 1830.511 | 21.146 | 30.501 | [7 empty] | 2169.74 | 31.18 | 31.99
64674 | 64674 | MO | SRMW | 1830.511 | 21.146 | 30.501 | [11 empty] | 2101.16 | 25.66 | 32.92
64676 | 64676 | MO | SPNO | 1960.944 | 23.817 | 32.085 | SRMW | 1830.511 | 21.146 | 30.501 | [7 empty] | 2169.74 | 31.18 | 31.99
64677 | 64677 | MO | SRMW | 1830.511 | 21.146 | 30.501 | [11 empty] | 2101.16 | 25.66 | 32.92
64679 | 64679 | MO | SPNO | 1960.944 | 23.817 | 32.085 | SRMW | 1830.511 | 21.146 | 30.501 | [7 empty] | 2169.74 | 31.18 | 31.99
64680 | 64680 | MO | SPNO | 1960.944 | 23.817 | 32.085 | SRMW | 1830.511 | 21.146 | 30.501 | [7 empty] | 2169.74 | 31.18 | 31.99
64681 | 64681 | MO | SPNO | 1960.944 | 23.817 | 32.085 | SRMW | 1830.511 | 21.146 | 30.501 | [7 empty] | 2169.74 | 31.18 | 31.99
64682 | 64682 | MO | SPNO | 1960.944 | 23.817 | 32.085 | SRMW | 1830.511 | 21.146 | 30.501 | [7 empty] | 2169.74 | 31.18 | 31.99
64683 | 64683 | MO | SPNO | 1960.944 | 23.817 | 32.085 | [11 empty] | 2169.74 | 31.18 | 31.99
64686 | 64686 | MO | SRMW | 1830.511 | 21.146 | 30.501 | [11 empty] | 2101.16 | 25.66 | 32.92
64687 | 64687 | MO | SPNO | 1960.944 | 23.817 | 32.085 | SRMW | 1830.511 | 21.146 | 30.501 | [7 empty] | 2169.74 | 31.18 | 31.99
64688 | 64688 | MO | SRMW | 1830.511 | 21.146 | 30.501 | [11 empty] | 2101.16 | 25.66 | 32.92
64689 | 64689 | MO | SRMW | 1830.511 | 21.146 | 30.501 | [11 empty] | 2101.16 | 25.66 | 32.92
64701 | 64701 | MO | SPNO | 1960.944 | 23.817 | 32.085 | [11 empty] | 2169.74 | 31.18 | 31.99
64720 | 64720 | MO | SPNO | 1960.944 | 23.817 | 32.085 | SRMW | 1830.511 | 21.146 | 30.501 | [7 empty] | 2169.74 | 31.18 | 31.99
64722 | 64722 | MO | SPNO | 1960.944 | 23.817 | 32.085 | SRMW | 1830.511 | 21.146 | 30.501 | [7 empty] | 2169.74 | 31.18 | 31.99
64723 | 64723 | MO | SPNO | 1960.944 | 23.817 | 32.085 | SRMW | 1830.511 | 21.146 | 30.501 | [7 empty] | 2169.74 | 31.18 | 31.99
64724 | 64724 | MO | SPNO | 1960.944 | 23.817 | 32.085 | SRMW | 1830.511 | 21.146 | 30.501 | [7 empty] | 2169.74 | 31.18 | 31.99
64725 | 64725 | MO | SPNO | 1960.944 | 23.817 | 32.085 | SRMW | 1830.511 | 21.146 | 30.501 | [7 empty] | 2169.74 | 31.18 | 31.99
64726 | 64726 | MO | SPNO | 1960.944 | 23.817 | 32.085 | SRMW | 1830.511 | 21.146 | 30.501 | [7 empty] | 2169.74 | 31.18 | 31.99
64728 | 64728 | MO | SPNO | 1960.944 | 23.817 | 32.085 | SRMW | 1830.511 | 21.146 | 30.501 | [7 empty] | 2169.74 | 31.18 | 31.99
64730 | 64730 | MO | SPNO | 1960.944 | 23.817 | 32.085 | [11 empty] | 2169.74 | 31.18 | 31.99
64733 | 64733 | MO | SPNO | 1960.944 | 23.817 | 32.085 | SRMW | 1830.511 | 21.146 | 30.501 | [7 empty] | 2169.74 | 31.18 | 31.99
64734 | 64734 | MO | SPNO | 1960.944 | 23.817 | 32.085 | [11 empty] | 2169.74 | 31.18 | 31.99
64735 | 64735 | MO | SPNO | 1960.944 | 23.817 | 32.085 | SRMW | 1830.511 | 21.146 | 30.501 | [7 empty] | 2169.74 | 31.18 | 31.99
64738 | 64738 | MO | SPNO | 1960.944 | 23.817 | 32.085 | SRMW | 1830.511 | 21.146 | 30.501 | [7 empty] | 2169.74 | 31.18 | 31.99
64739 | 64739 | MO | SPNO | 1960.944 | 23.817 | 32.085 | SRMW | 1830.511 | 21.146 | 30.501 | [7 empty] | 2169.74 | 31.18 | 31.99
64740 | 64740 | MO | SPNO | 1960.944 | 23.817 | 32.085 | SRMW | 1830.511 | 21.146 | 30.501 | [7 empty] | 2169.74 | 31.18 | 31.99
64741 | 64741 | MO | SPNO | 1960.944 | 23.817 | 32.085 | SRMW | 1830.511 | 21.146 | 30.501 | [7 empty] | 2169.74 | 31.18 | 31.99
64742 | 64742 | MO | SPNO | 1960.944 | 23.817 | 32.085 | SRMW | 1830.511 | 21.146 | 30.501 | [7 empty] | 2169.74 | 31.18 | 31.99
64743 | 64743 | MO | SPNO | 1960.944 | 23.817 | 32.085 | [11 empty] | 2169.74 | 31.18 | 31.99
64744 | 64744 | MO | SPNO | 1960.944 | 23.817 | 32.085 | SRMW | 1830.511 | 21.146 | 30.501 | [7 empty] | 2169.74 | 31.18 | 31.99
64745 | 64745 | MO | SPNO | 1960.944 | 23.817 | 32.085 | [11 empty] | 2169.74 | 31.18 | 31.99
64746 | 64746 | MO | SPNO | 1960.944 | 23.817 | 32.085 | SRMW | 1830.511 | 21.146 | 30.501 | [7 empty] | 2169.74 | 31.18 | 31.99
64747 | 64747 | MO | SPNO | 1960.944 | 23.817 | 32.085 | SRMW | 1830.511 | 21.146 | 30.501 | [7 empty] | 2169.74 | 31.18 | 31.99
64748 | 64748 | MO | SPNO | 1960.944 | 23.817 | 32.085 | SRMW | 1830.511 | 21.146 | 30.501 | [7 empty] | 2169.74 | 31.18 | 31.99
64750 | 64750 | MO | SPNO | 1960.944 | 23.817 | 32.085 | SRMW | 1830.511 | 21.146 | 30.501 | [7 empty] | 2169.74 | 31.18 | 31.99
64751 | 64751 | MO | SPNO | 1960.944 | 23.817 | 32.085 | SRMW | 1830.511 | 21.146 | 30.501 | [7 empty] | 2169.74 | 31.18 | 31.99
64752 | 64752 | MO | SPNO | 1960.944 | 23.817 | 32.085 | [11 empty] | 2169.74 | 31.18 | 31.99
64755 | 64755 | MO | SPNO | 1960.944 | 23.817 | 32.085 | SRMW | 1830.511 | 21.146 | 30.501 | [7 empty] | 2169.74 | 31.18 | 31.99
64756 | 64756 | MO | SPNO | 1960.944 | 23.817 | 32.085 | SRMW | 1830.511 | 21.146 | 30.501 | [7 empty] | 2169.74 | 31.18 | 31.99
64759 | 64759 | MO | SRMW | 1830.511 | 21.146 | 30.501 | SPNO | 1960.944 | 23.817 | 32.085 | [7 empty] | 2101.16 | 25.66 | 32.92
64760 | 64760 | MO | SPNO | 1960.944 | 23.817 | 32.085 | SRMW | 1830.511 | 21.146 | 30.501 | [7 empty] | 2169.74 | 31.18 | 31.99
64761 | 64761 | MO | SPNO | 1960.944 | 23.817 | 32.085 | SRMW | 1830.511 | 21.146 | 30.501 | [7 empty] | 2169.74 | 31.18 | 31.99
64762 | 64762 | MO | SPNO | 1960.944 | 23.817 | 32.085 | [11 empty] | 2169.74 | 31.18 | 31.99
64763 | 64763 | MO | SPNO | 1960.944 | 23.817 | 32.085 | SRMW | 1830.511 | 21.146 | 30.501 | [7 empty] | 2169.74 | 31.18 | 31.99
64765 | 64765 | MO | SPNO | 1960.944 | 23.817 | 32.085 | SRMW | 1830.511 | 21.146 | 30.501 | [7 empty] | 2169.74 | 31.18 | 31.99
64766 | 64766 | MO | SRMW | 1830.511 | 21.146 | 30.501 | [11 empty] | 2101.16 | 25.66 | 32.92
64767 | 64767 | MO | SPNO | 1960.944 | 23.817 | 32.085 | SRMW | 1830.511 | 21.146 | 30.501 | [7 empty] | 2169.74 | 31.18 | 31.99
64769 | 64769 | MO | SPNO | 1960.944 | 23.817 | 32.085 | SRMW | 1830.511 | 21.146 | 30.501 | [7 empty] | 2169.74 | 31.18 | 31.99
64770 | 64770 | MO | SPNO | 1960.944 | 23.817 | 32.085 | SRMW | 1830.511 | 21.146 | 30.501 | [7 empty] | 2169.74 | 31.18 | 31.99
64771 | 64771 | MO | SPNO | 1960.944 | 23.817 | 32.085 | SRMW | 1830.511 | 21.146 | 30.501 | [7 empty] | 2169.74 | 31.18 | 31.99
64772 | 64772 | MO | SPNO | 1960.944 | 23.817 | 32.085 | SRMW | 1830.511 | 21.146 | 30.501 | [7 empty] | 2169.74 | 31.18 | 31.99
64776 | 64776 | MO | SPNO | 1960.944 | 23.817 | 32.085 | SRMW | 1830.511 | 21.146 | 30.501 | [7 empty] | 2169.74 | 31.18 | 31.99
64777 | 64777 | MO | SPNO | 1960.944 | 23.817 | 32.085 | [11 empty] | 2169.74 | 31.18 | 31.99
64778 | 64778 | MO | SPNO | 1960.944 | 23.817 | 32.085 | [11 empty] | 2169.74 | 31.18 | 31.99
64779 | 64779 | MO | SPNO | 1960.944 | 23.817 | 32.085 | [11 empty] | 2169.74 | 31.18 | 31.99
64780 | 64780 | MO | SPNO | 1960.944 | 23.817 | 32.085 | SRMW | 1830.511 | 21.146 | 30.501 | [7 empty] | 2169.74 | 31.18 | 31.99
64781 | 64781 | MO | SPNO | 1960.944 | 23.817 | 32.085 | SRMW | 1830.511 | 21.146 | 30.501 | [7 empty] | 2169.74 | 31.18 | 31.99
64783 | 64783 | MO | SPNO | 1960.944 | 23.817 | 32.085 | SRMW | 1830.511 | 21.146 | 30.501 | [7 empty] | 2169.74 | 31.18 | 31.99
64784 | 64784 | MO | SPNO | 1960.944 | 23.817 | 32.085 | SRMW | 1830.511 | 21.146 | 30.501 | [7 empty] | 2169.74 | 31.18 | 31.99
64788 | 64788 | MO | SPNO | 1960.944 | 23.817 | 32.085 | SRMW | 1830.511 | 21.146 | 30.501 | [7 empty] | 2169.74 | 31.18 | 31.99
64790 | 64790 | MO | SPNO | 1960.944 | 23.817 | 32.085 | SRMW | 1830.511 | 21.146 | 30.501 | [7 empty] | 2169.74 | 31.18 | 31.99
64801 | 64801 | MO | SPNO | 1960.944 | 23.817 | 32.085 | SRMW | 1830.511 | 21.146 | 30.501 | [7 empty] | 2169.74 | 31.18 | 31.99
64802 | 64802 | MO | SPNO | 1960.944 | 23.817 | 32.085 | SRMW | 1830.511 | 21.146 | 30.501 | [7 empty] | 2169.74 | 31.18 | 31.99
64803 | 64803 | MO | SPNO | 1960.944 | 23.817 | 32.085 | SRMW | 1830.511 | 21.146 | 30.501 | [7 empty] | 2169.74 | 31.18 | 31.99
64804 | 64804 | MO | SPNO | 1960.944 | 23.817 | 32.085 | SRMW | 1830.511 | 21.146 | 30.501 | [7 empty] | 2169.74 | 31.18 | 31.99
64830 | 64830 | MO | SPNO | 1960.944 | 23.817 | 32.085 | SRMW | 1830.511 | 21.146 | 30.501 | [7 empty] | 2169.74 | 31.18 | 31.99
64831 | 64831 | MO | SPNO | 1960.944 | 23.817 | 32.085 | SRMW | 1830.511 | 21.146 | 30.501 | [7 empty] | 2169.74 | 31.18 | 31.99
64832 | 64832 | MO | SPNO | 1960.944 | 23.817 | 32.085 | SRMW | 1830.511 | 21.146 | 30.501 | [7 empty] | 2169.74 | 31.18 | 31.99
64833 | 64833 | MO | SPNO | 1960.944 | 23.817 | 32.085 | SRMW | 1830.511 | 21.146 | 30.501 | [7 empty] | 2169.74 | 31.18 | 31.99
64834 | 64834 | MO | SPNO | 1960.944 | 23.817 | 32.085 | SRMW | 1830.511 | 21.146 | 30.501 | [7 empty] | 2169.74 | 31.18 | 31.99
64835 | 64835 | MO | SPNO | 1960.944 | 23.817 | 32.085 | [11 empty] | 2169.74 | 31.18 | 31.99
64836 | 64836 | MO | SPNO | 1960.944 | 23.817 | 32.085 | [11 empty] | 2169.74 | 31.18 | 31.99
64840 | 64840 | MO | SPNO | 1960.944 | 23.817 | 32.085 | SRMW | 1830.511 | 21.146 | 30.501 | [7 empty] | 2169.74 | 31.18 | 31.99
64841 | 64841 | MO | SPNO | 1960.944 | 23.817 | 32.085 | SRMW | 1830.511 | 21.146 | 30.501 | [7 empty] | 2169.74 | 31.18 | 31.99
64842 | 64842 | MO | SPNO | 1960.944 | 23.817 | 32.085 | SRMW | 1830.511 | 21.146 | 30.501 | [7 empty] | 2169.74 | 31.18 | 31.99
64843 | 64843 | MO | SPNO | 1960.944 | 23.817 | 32.085 | SRMW | 1830.511 | 21.146 | 30.501 | [7 empty] | 2169.74 | 31.18 | 31.99
64844 | 64844 | MO | SPNO | 1960.944 | 23.817 | 32.085 | SRMW | 1830.511 | 21.146 | 30.501 | [7 empty] | 2169.74 | 31.18 | 31.99
64847 | 64847 | MO | SPNO | 1960.944 | 23.817 | 32.085 | SRMW | 1830.511 | 21.146 | 30.501 | [7 empty] | 2169.74 | 31.18 | 31.99
64848 | 64848 | MO | SPNO | 1960.944 | 23.817 | 32.085 | SRMW | 1830.511 | 21.146 | 30.501 | [7 empty] | 2169.74 | 31.18 | 31.99
64849 | 64849 | MO | SPNO | 1960.944 | 23.817 | 32.085 | SRMW | 1830.511 | 21.146 | 30.501 | [7 empty] | 2169.74 | 31.18 | 31.99
64850 | 64850 | MO | SPNO | 1960.944 | 23.817 | 32.085 | SRMW | 1830.511 | 21.146 | 30.501 | [7 empty] | 2169.74 | 31.18 | 31.99
64853 | 64853 | MO | SPNO | 1960.944 | 23.817 | 32.085 | SRMW | 1830.511 | 21.146 | 30.501 | [7 empty] | 2169.74 | 31.18 | 31.99
64854 | 64854 | MO | SPNO | 1960.944 | 23.817 | 32.085 | SRMW | 1830.511 | 21.146 | 30.501 | [7 empty] | 2169.74 | 31.18 | 31.99
64855 | 64855 | MO | SPNO | 1960.944 | 23.817 | 32.085 | SRMW | 1830.511 | 21.146 | 30.501 | [7 empty] | 2169.74 | 31.18 | 31.99
64856 | 64856 | MO | SPNO | 1960.944 | 23.817 | 32.085 | SRMW | 1830.511 | 21.146 | 30.501 | [7 empty] | 2169.74 | 31.18 | 31.99
64857 | 64857 | MO | SPNO | 1960.944 | 23.817 | 32.085 | SRMW | 1830.511 | 21.146 | 30.501 | [7 empty] | 2169.74 | 31.18 | 31.99
64858 | 64858 | MO | SPNO | 1960.944 | 23.817 | 32.085 | SRMW | 1830.511 | 21.146 | 30.501 | [7 empty] | 2169.74 | 31.18 | 31.99
64859 | 64859 | MO | SPNO | 1960.944 | 23.817 | 32.085 | SRMW | 1830.511 | 21.146 | 30.501 | [7 empty] | 2169.74 | 31.18 | 31.99
64861 | 64861 | MO | SRMW | 1830.511 | 21.146 | 30.501 | SPNO | 1960.944 | 23.817 | 32.085 | [7 empty] | 2101.16 | 25.66 | 32.92
64862 | 64862 | MO | SPNO | 1960.944 | 23.817 | 32.085 | SRMW | 1830.511 | 21.146 | 30.501 | [7 empty] | 2169.74 | 31.18 | 31.99
64863 | 64863 | MO | SPNO | 1960.944 | 23.817 | 32.085 | SRMW | 1830.511 | 21.146 | 30.501 | [7 empty] | 2169.74 | 31.18 | 31.99
64864 | 64864 | MO | SPNO | 1960.944 | 23.817 | 32.085 | SRMW | 1830.511 | 21.146 | 30.501 | [7 empty] | 2169.74 | 31.18 | 31.99
64865 | 64865 | MO | SPNO | 1960.944 | 23.817 | 32.085 | SRMW | 1830.511 | 21.146 | 30.501 | [7 empty] | 2169.74 | 31.18 | 31.99
64866 | 64866 | MO | SPNO | 1960.944 | 23.817 | 32.085 | SRMW | 1830.511 | 21.146 | 30.501 | [7 empty] | 2169.74 | 31.18 | 31.99
64867 | 64867 | MO | SPNO | 1960.944 | 23.817 | 32.085 | SRMW | 1830.511 | 21.146 | 30.501 | [7 empty] | 2169.74 | 31.18 | 31.99
64868 | 64868 | MO | SPNO | 1960.944 | 23.817 | 32.085 | SRMW | 1830.511 | 21.146 | 30.501 | [7 empty] | 2169.74 | 31.18 | 31.99
64869 | 64869 | MO | SPNO | 1960.944 | 23.817 | 32.085 | SRMW | 1830.511 | 21.146 | 30.501 | [7 empty] | 2169.74 | 31.18 | 31.99
64870 | 64870 | MO | SPNO | 1960.944 | 23.817 | 32.085 | [11 empty] | 2169.74 | 31.18 | 31.99
64873 | 64873 | MO | SPNO | 1960.944 | 23.817 | 32.085 | SRMW | 1830.511 | 21.146 | 30.501 | [7 empty] | 2169.74 | 31.18 | 31.99
64874 | 64874 | MO | SRMW | 1830.511 | 21.146 | 30.501 | SPNO | 1960.944 | 23.817 | 32.085 | [7 empty] | 2101.16 | 25.66 | 32.92
64944 | 64944 | MO | SPNO | 1960.944 | 23.817 | 32.085 | [11 empty] | 2169.74 | 31.18 | 31.99
64999 | 64999 | MO | SPNO | 1960.944 | 23.817 | 32.085 | [11 empty] | 2169.74 | 31.18 | 31.99
65001 | 65001 | MO | SRMW | 1830.511 | 21.146 | 30.501 | [11 empty] | 2101.16 | 25.66 | 32.92
65010 | 65010 | MO | SRMW | 1830.511 | 21.146 | 30.501 | [11 empty] | 2101.16 | 25.66 | 32.92
65011 | 65011 | MO | SRMW | 1830.511 | 21.146 | 30.501 | [11 empty] | 2101.16 | 25.66 | 32.92
65013 | 65013 | MO | SRMW | 1830.511 | 21.146 | 30.501 | [11 empty] | 2101.16 | 25.66 | 32.92
65014 | 65014 | MO | SRMW | 1830.511 | 21.146 | 30.501 | [11 empty] | 2101.16 | 25.66 | 32.92
65016 | 65016 | MO | SRMW | 1830.511 | 21.146 | 30.501 | [11 empty] | 2101.16 | 25.66 | 32.92
65017 | 65017 | MO | SRMW | 1830.511 | 21.146 | 30.501 | [11 empty] | 2101.16 | 25.66 | 32.92
65018 | 65018 | MO | SRMW | 1830.511 | 21.146 | 30.501 | [11 empty] | 2101.16 | 25.66 | 32.92
65020 | 65020 | MO | SRMW | 1830.511 | 21.146 | 30.501 | [11 empty] | 2101.16 | 25.66 | 32.92
65023 | 65023 | MO | SRMW | 1830.511 | 21.146 | 30.501 | [11 empty] | 2101.16 | 25.66 | 32.92
65024 | 65024 | MO | SRMW | 1830.511 | 21.146 | 30.501 | [11 empty] | 2101.16 | 25.66 | 32.92
65025 | 65025 | MO | SRMW | 1830.511 | 21.146 | 30.501 | [11 empty] | 2101.16 | 25.66 | 32.92
65026 | 65026 | MO | SRMW | 1830.511 | 21.146 | 30.501 | [11 empty] | 2101.16 | 25.66 | 32.92
65031 | 65031 | MO | SRMW | 1830.511 | 21.146 | 30.501 | [11 empty] | 2101.16 | 25.66 | 32.92
65032 | 65032 | MO | SRMW | 1830.511 | 21.146 | 30.501 | [11 empty] | 2101.16 | 25.66 | 32.92
65034 | 65034 | MO | SRMW | 1830.511 | 21.146 | 30.501 | [11 empty] | 2101.16 | 25.66 | 32.92
65035 | 65035 | MO | SRMW | 1830.511 | 21.146 | 30.501 | [11 empty] | 2101.16 | 25.66 | 32.92
65036 | 65036 | MO | SRMW | 1830.511 | 21.146 | 30.501 | [11 empty] | 2101.16 | 25.66 | 32.92
65037 | 65037 | MO | SRMW | 1830.511 | 21.146 | 30.501 | SPNO | 1960.944 | 23.817 | 32.085 | [7 empty] | 2101.16 | 25.66 | 32.92
65038 | 65038 | MO | SRMW | 1830.511 | 21.146 | 30.501 | [11 empty] | 2101.16 | 25.66 | 32.92
65039 | 65039 | MO | SRMW | 1830.511 | 21.146 | 30.501 | [11 empty] | 2101.16 | 25.66 | 32.92
65040 | 65040 | MO | SRMW | 1830.511 | 21.146 | 30.501 | [11 empty] | 2101.16 | 25.66 | 32.92
65041 | 65041 | MO | SRMW | 1830.511 | 21.146 | 30.501 | [11 empty] | 2101.16 | 25.66 | 32.92
65042 | 65042 | MO | SRMW | 1830.511 | 21.146 | 30.501 | [11 empty] | 2101.16 | 25.66 | 32.92
65043 | 65043 | MO | SRMW | 1830.511 | 21.146 | 30.501 | [11 empty] | 2101.16 | 25.66 | 32.92
65046 | 65046 | MO | SRMW | 1830.511 | 21.146 | 30.501 | [11 empty] | 2101.16 | 25.66 | 32.92
65047 | 65047 | MO | SRMW | 1830.511 | 21.146 | 30.501 | [11 empty] | 2101.16 | 25.66 | 32.92
65048 | 65048 | MO | SRMW | 1830.511 | 21.146 | 30.501 | [11 empty] | 2101.16 | 25.66 | 32.92
65049 | 65049 | MO | SRMW | 1830.511 | 21.146 | 30.501 | [11 empty] | 2101.16 | 25.66 | 32.92
65050 | 65050 | MO | SRMW | 1830.511 | 21.146 | 30.501 | [11 empty] | 2101.16 | 25.66 | 32.92
65051 | 65051 | MO | SRMW | 1830.511 | 21.146 | 30.501 | [11 empty] | 2101.16 | 25.66 | 32.92
65052 | 65052 | MO | SRMW | 1830.511 | 21.146 | 30.501 | [11 empty] | 2101.16 | 25.66 | 32.92
65053 | 65053 | MO | SRMW | 1830.511 | 21.146 | 30.501 | [11 empty] | 2101.16 | 25.66 | 32.92
65054 | 65054 | MO | SRMW | 1830.511 | 21.146 | 30.501 | [11 empty] | 2101.16 | 25.66 | 32.92
65055 | 65055 | MO | SRMW | 1830.511 | 21.146 | 30.501 | [11 empty] | 2101.16 | 25.66 | 32.92
65058 | 65058 | MO | SRMW | 1830.511 | 21.146 | 30.501 | [11 empty] | 2101.16 | 25.66 | 32.92
65059 | 65059 | MO | SRMW | 1830.511 | 21.146 | 30.501 | [11 empty] | 2101.16 | 25.66 | 32.92
65061 | 65061 | MO | SRMW | 1830.511 | 21.146 | 30.501 | [11 empty] | 2101.16 | 25.66 | 32.92
65062 | 65062 | MO | SRMW | 1830.511 | 21.146 | 30.501 | [11 empty] | 2101.16 | 25.66 | 32.92
65063 | 65063 | MO | SRMW | 1830.511 | 21.146 | 30.501 | [11 empty] | 2101.16 | 25.66 | 32.92
65064 | 65064 | MO | SRMW | 1830.511 | 21.146 | 30.501 | [11 empty] | 2101.16 | 25.66 | 32.92
65065 | 65065 | MO | SRMW | 1830.511 | 21.146 | 30.501 | [11 empty] | 2101.16 | 25.66 | 32.92
65066 | 65066 | MO | SRMW | 1830.511 | 21.146 | 30.501 | [11 empty] | 2101.16 | 25.66 | 32.92
65067 | 65067 | MO | SRMW | 1830.511 | 21.146 | 30.501 | [11 empty] | 2101.16 | 25.66 | 32.92
65068 | 65068 | MO | SRMW | 1830.511 | 21.146 | 30.501 | [11 empty] | 2101.16 | 25.66 | 32.92
65069 | 65069 | MO | SRMW | 1830.511 | 21.146 | 30.501 | [11 empty] | 2101.16 | 25.66 | 32.92
65072 | 65072 | MO | SRMW | 1830.511 | 21.146 | 30.501 | [11 empty] | 2101.16 | 25.66 | 32.92
65074 | 65074 | MO | SRMW | 1830.511 | 21.146 | 30.501 | [11 empty] | 2101.16 | 25.66 | 32.92
65075 | 65075 | MO | SRMW | 1830.511 | 21.146 | 30.501 | [11 empty] | 2101.16 | 25.66 | 32.92
65076 | 65076 | MO | SRMW | 1830.511 | 21.146 | 30.501 | [11 empty] | 2101.16 | 25.66 | 32.92
65077 | 65077 | MO | SRMW | 1830.511 | 21.146 | 30.501 | [11 empty] | 2101.16 | 25.66 | 32.92
65078 | 65078 | MO | SRMW | 1830.511 | 21.146 | 30.501 | SPNO | 1960.944 | 23.817 | 32.085 | [7 empty] | 2101.16 | 25.66 | 32.92
65079 | 65079 | MO | SRMW | 1830.511 | 21.146 | 30.501 | [11 empty] | 2101.16 | 25.66 | 32.92
65080 | 65080 | MO | SRMW | 1830.511 | 21.146 | 30.501 | [11 empty] | 2101.16 | 25.66 | 32.92
65081 | 65081 | MO | SRMW | 1830.511 | 21.146 | 30.501 | [11 empty] | 2101.16 | 25.66 | 32.92
65082 | 65082 | MO | SRMW | 1830.511 | 21.146 | 30.501 | [11 empty] | 2101.16 | 25.66 | 32.92
65083 | 65083 | MO | SRMW | 1830.511 | 21.146 | 30.501 | [11 empty] | 2101.16 | 25.66 | 32.92
65084 | 65084 | MO | SRMW | 1830.511 | 21.146 | 30.501 | [11 empty] | 2101.16 | 25.66 | 32.92
65085 | 65085 | MO | SRMW | 1830.511 | 21.146 | 30.501 | [11 empty] | 2101.16 | 25.66 | 32.92
65101 | 65101 | MO | SRMW | 1830.511 | 21.146 | 30.501 | [11 empty] | 2101.16 | 25.66 | 32.92
65102 | 65102 | MO | SRMW | 1830.511 | 21.146 | 30.501 | [11 empty] | 2101.16 | 25.66 | 32.92
65103 | 65103 | MO | SRMW | 1830.511 | 21.146 | 30.501 | [11 empty] | 2101.16 | 25.66 | 32.92
65104 | 65104 | MO | SRMW | 1830.511 | 21.146 | 30.501 | [11 empty] | 2101.16 | 25.66 | 32.92
65105 | 65105 | MO | SRMW | 1830.511 | 21.146 | 30.501 | [11 empty] | 2101.16 | 25.66 | 32.92
65106 | 65106 | MO | SRMW | 1830.511 | 21.146 | 30.501 | [11 empty] | 2101.16 | 25.66 | 32.92
65107 | 65107 | MO | SRMW | 1830.511 | 21.146 | 30.501 | [11 empty] | 2101.16 | 25.66 | 32.92
65108 | 65108 | MO | SRMW | 1830.511 | 21.146 | 30.501 | [11 empty] | 2101.16 | 25.66 | 32.92
65109 | 65109 | MO | SRMW | 1830.511 | 21.146 | 30.501 | [11 empty] | 2101.16 | 25.66 | 32.92
65110 | 65110 | MO | SRMW | 1830.511 | 21.146 | 30.501 | [11 empty] | 2101.16 | 25.66 | 32.92
65111 | 65111 | MO | SRMW | 1830.511 | 21.146 | 30.501 | [11 empty] | 2101.16 | 25.66 | 32.92
65201 | 65201 | MO | SRMW | 1830.511 | 21.146 | 30.501 | [11 empty] | 2101.16 | 25.66 | 32.92
65202 | 65202 | MO | SRMW | 1830.511 | 21.146 | 30.501 | [11 empty] | 2101.16 | 25.66 | 32.92
65203 | 65203 | MO | SRMW | 1830.511 | 21.146 | 30.501 | [11 empty] | 2101.16 | 25.66 | 32.92
65205 | 65205 | MO | SRMW | 1830.511 | 21.146 | 30.501 | [11 empty] | 2101.16 | 25.66 | 32.92
65211 | 65211 | MO | SRMW | 1830.511 | 21.146 | 30.501 | [11 empty] | 2101.16 | 25.66 | 32.92
65212 | 65212 | MO | SRMW | 1830.511 | 21.146 | 30.501 | [11 empty] | 2101.16 | 25.66 | 32.92
65215 | 65215 | MO | SRMW | 1830.511 | 21.146 | 30.501 | [11 empty] | 2101.16 | 25.66 | 32.92
65216 | 65216 | MO | SRMW | 1830.511 | 21.146 | 30.501 | [11 empty] | 2101.16 | 25.66 | 32.92
65217 | 65217 | MO | SRMW | 1830.511 | 21.146 | 30.501 | [11 empty] | 2101.16 | 25.66 | 32.92
65218 | 65218 | MO | SRMW | 1830.511 | 21.146 | 30.501 | [11 empty] | 2101.16 | 25.66 | 32.92
65219 | 65219 | MO | SRMW | 1830.511 | 21.146 | 30.501 | [11 empty] | 2101.16 | 25.66 | 32.92
65230 | 65230 | MO | SPNO | 1960.944 | 23.817 | 32.085 | SRMW | 1830.511 | 21.146 | 30.501 | [7 empty] | 2169.74 | 31.18 | 31.99
65231 | 65231 | MO | SRMW | 1830.511 | 21.146 | 30.501 | [11 empty] | 2101.16 | 25.66 | 32.92
65232 | 65232 | MO | SRMW | 1830.511 | 21.146 | 30.501 | [11 empty] | 2101.16 | 25.66 | 32.92
65233 | 65233 | MO | SRMW | 1830.511 | 21.146 | 30.501 | [11 empty] | 2101.16 | 25.66 | 32.92
65236 | 65236 | MO | SPNO | 1960.944 | 23.817 | 32.085 | SRMW | 1830.511 | 21.146 | 30.501 | [7 empty] | 2169.74 | 31.18 | 31.99
65237 | 65237 | MO | SRMW | 1830.511 | 21.146 | 30.501 | [11 empty] | 2101.16 | 25.66 | 32.92
65239 | 65239 | MO | SRMW | 1830.511 | 21.146 | 30.501 | [11 empty] | 2101.16 | 25.66 | 32.92
65240 | 65240 | MO | SRMW | 1830.511 | 21.146 | 30.501 | [11 empty] | 2101.16 | 25.66 | 32.92
65243 | 65243 | MO | SRMW | 1830.511 | 21.146 | 30.501 | [11 empty] | 2101.16 | 25.66 | 32.92
65244 | 65244 | MO | SRMW | 1830.511 | 21.146 | 30.501 | SPNO | 1960.944 | 23.817 | 32.085 | [7 empty] | 2101.16 | 25.66 | 32.92
65246 | 65246 | MO | SPNO | 1960.944 | 23.817 | 32.085 | [11 empty] | 2169.74 | 31.18 | 31.99
65247 | 65247 | MO | SRMW | 1830.511 | 21.146 | 30.501 | [11 empty] | 2101.16 | 25.66 | 32.92
65248 | 65248 | MO | SPNO | 1960.944 | 23.817 | 32.085 | SRMW | 1830.511 | 21.146 | 30.501 | [7 empty] | 2169.74 | 31.18 | 31.99
65250 | 65250 | MO | SRMW | 1830.511 | 21.146 | 30.501 | SPNO | 1960.944 | 23.817 | 32.085 | [7 empty] | 2101.16 | 25.66 | 32.92
65251 | 65251 | MO | SRMW | 1830.511 | 21.146 | 30.501 | [11 empty] | 2101.16 | 25.66 | 32.92
65254 | 65254 | MO | SPNO | 1960.944 | 23.817 | 32.085 | SRMW | 1830.511 | 21.146 | 30.501 | [7 empty] | 2169.74 | 31.18 | 31.99
65255 | 65255 | MO | SRMW | 1830.511 | 21.146 | 30.501 | [11 empty] | 2101.16 | 25.66 | 32.92
65256 | 65256 | MO | SRMW | 1830.511 | 21.146 | 30.501 | [11 empty] | 2101.16 | 25.66 | 32.92
65257 | 65257 | MO | SRMW | 1830.511 | 21.146 | 30.501 | SPNO | 1960.944 | 23.817 | 32.085 | [7 empty] | 2101.16 | 25.66 | 32.92
65258 | 65258 | MO | SRMW | 1830.511 | 21.146 | 30.501 | [11 empty] | 2101.16 | 25.66 | 32.92
65259 | 65259 | MO | SRMW | 1830.511 | 21.146 | 30.501 | SPNO | 1960.944 | 23.817 | 32.085 | [7 empty] | 2101.16 | 25.66 | 32.92
65260 | 65260 | MO | SRMW | 1830.511 | 21.146 | 30.501 | [11 empty] | 2101.16 | 25.66 | 32.92
65261 | 65261 | MO | SPNO | 1960.944 | 23.817 | 32.085 | SRMW | 1830.511 | 21.146 | 30.501 | [7 empty] | 2169.74 | 31.18 | 31.99
65262 | 65262 | MO | SRMW | 1830.511 | 21.146 | 30.501 | [11 empty] | 2101.16 | 25.66 | 32.92
65263 | 65263 | MO | SRMW | 1830.511 | 21.146 | 30.501 | [11 empty] | 2101.16 | 25.66 | 32.92
65264 | 65264 | MO | SRMW | 1830.511 | 21.146 | 30.501 | [11 empty] | 2101.16 | 25.66 | 32.92
65265 | 65265 | MO | SRMW | 1830.511 | 21.146 | 30.501 | [11 empty] | 2101.16 | 25.66 | 32.92
65270 | 65270 | MO | SRMW | 1830.511 | 21.146 | 30.501 | [11 empty] | 2101.16 | 25.66 | 32.92
65274 | 65274 | MO | SRMW | 1830.511 | 21.146 | 30.501 | [11 empty] | 2101.16 | 25.66 | 32.92
65275 | 65275 | MO | SRMW | 1830.511 | 21.146 | 30.501 | [11 empty] | 2101.16 | 25.66 | 32.92
65276 | 65276 | MO | SRMW | 1830.511 | 21.146 | 30.501 | SPNO | 1960.944 | 23.817 | 32.085 | [7 empty] | 2101.16 | 25.66 | 32.92
65278 | 65278 | MO | SRMW | 1830.511 | 21.146 | 30.501 | [11 empty] | 2101.16 | 25.66 | 32.92
65279 | 65279 | MO | SRMW | 1830.511 | 21.146 | 30.501 | [11 empty] | 2101.16 | 25.66 | 32.92
65280 | 65280 | MO | SRMW | 1830.511 | 21.146 | 30.501 | [11 empty] | 2101.16 | 25.66 | 32.92
65281 | 65281 | MO | SPNO | 1960.944 | 23.817 | 32.085 | SRMW | 1830.511 | 21.146 | 30.501 | [7 empty] | 2169.74 | 31.18 | 31.99
65282 | 65282 | MO | SRMW | 1830.511 | 21.146 | 30.501 | [11 empty] | 2101.16 | 25.66 | 32.92
65283 | 65283 | MO | SRMW | 1830.511 | 21.146 | 30.501 | [11 empty] | 2101.16 | 25.66 | 32.92
65284 | 65284 | MO | SRMW | 1830.511 | 21.146 | 30.501 | [11 empty] | 2101.16 | 25.66 | 32.92
65285 | 65285 | MO | SRMW | 1830.511 | 21.146 | 30.501 | [11 empty] | 2101.16 | 25.66 | 32.92
65286 | 65286 | MO | SPNO | 1960.944 | 23.817 | 32.085 | SRMW | 1830.511 | 21.146 | 30.501 | [7 empty] | 2169.74 | 31.18 | 31.99
65287 | 65287 | MO | SRMW | 1830.511 | 21.146 | 30.501 | [11 empty] | 2101.16 | 25.66 | 32.92
65299 | 65299 | MO | SRMW | 1830.511 | 21.146 | 30.501 | [11 empty] | 2101.16 | 25.66 | 32.92
65301 | 65301 | MO | SPNO | 1960.944 | 23.817 | 32.085 | SRMW | 1830.511 | 21.146 | 30.501 | [7 empty] | 2169.74 | 31.18 | 31.99
65302 | 65302 | MO | SPNO | 1960.944 | 23.817 | 32.085 | SRMW | 1830.511 | 21.146 | 30.501 | [7 empty] | 2169.74 | 31.18 | 31.99
65305 | 65305 | MO | SPNO | 1960.944 | 23.817 | 32.085 | [11 empty] | 2169.74 | 31.18 | 31.99
65320 | 65320 | MO | SPNO | 1960.944 | 23.817 | 32.085 | SRMW | 1830.511 | 21.146 | 30.501 | [7 empty] | 2169.74 | 31.18 | 31.99
65321 | 65321 | MO | SPNO | 1960.944 | 23.817 | 32.085 | SRMW | 1830.511 | 21.146 | 30.501 | [7 empty] | 2169.74 | 31.18 | 31.99
65322 | 65322 | MO | SRMW | 1830.511 | 21.146 | 30.501 | SPNO | 1960.944 | 23.817 | 32.085 | [7 empty] | 2101.16 | 25.66 | 32.92
65323 | 65323 | MO | SPNO | 1960.944 | 23.817 | 32.085 | SRMW | 1830.511 | 21.146 | 30.501 | [7 empty] | 2169.74 | 31.18 | 31.99
65324 | 65324 | MO | SRMW | 1830.511 | 21.146 | 30.501 | SPNO | 1960.944 | 23.817 | 32.085 | [7 empty] | 2101.16 | 25.66 | 32.92
65325 | 65325 | MO | SPNO | 1960.944 | 23.817 | 32.085 | SRMW | 1830.511 | 21.146 | 30.501 | [7 empty] | 2169.74 | 31.18 | 31.99
65326 | 65326 | MO | SPNO | 1960.944 | 23.817 | 32.085 | SRMW | 1830.511 | 21.146 | 30.501 | [7 empty] | 2169.74 | 31.18 | 31.99
65327 | 65327 | MO | SPNO | 1960.944 | 23.817 | 32.085 | SRMW | 1830.511 | 21.146 | 30.501 | [7 empty] | 2169.74 | 31.18 | 31.99
65329 | 65329 | MO | SRMW | 1830.511 | 21.146 | 30.501 | SPNO | 1960.944 | 23.817 | 32.085 | [7 empty] | 2101.16 | 25.66 | 32.92
65330 | 65330 | MO | SPNO | 1960.944 | 23.817 | 32.085 | SRMW | 1830.511 | 21.146 | 30.501 | [7 empty] | 2169.74 | 31.18 | 31.99
65332 | 65332 | MO | SPNO | 1960.944 | 23.817 | 32.085 | SRMW | 1830.511 | 21.146 | 30.501 | [7 empty] | 2169.74 | 31.18 | 31.99
65333 | 65333 | MO | SPNO | 1960.944 | 23.817 | 32.085 | SRMW | 1830.511 | 21.146 | 30.501 | [7 empty] | 2169.74 | 31.18 | 31.99
65334 | 65334 | MO | SPNO | 1960.944 | 23.817 | 32.085 | SRMW | 1830.511 | 21.146 | 30.501 | [7 empty] | 2169.74 | 31.18 | 31.99
65335 | 65335 | MO | SPNO | 1960.944 | 23.817 | 32.085 | SRMW | 1830.511 | 21.146 | 30.501 | [7 empty] | 2169.74 | 31.18 | 31.99
65336 | 65336 | MO | SPNO | 1960.944 | 23.817 | 32.085 | SRMW | 1830.511 | 21.146 | 30.501 | [7 empty] | 2169.74 | 31.18 | 31.99
65337 | 65337 | MO | SPNO | 1960.944 | 23.817 | 32.085 | SRMW | 1830.511 | 21.146 | 30.501 | [7 empty] | 2169.74 | 31.18 | 31.99
65338 | 65338 | MO | SPNO | 1960.944 | 23.817 | 32.085 | SRMW | 1830.511 | 21.146 | 30.501 | [7 empty] | 2169.74 | 31.18 | 31.99
65339 | 65339 | MO | SPNO | 1960.944 | 23.817 | 32.085 | SRMW | 1830.511 | 21.146 | 30.501 | [7 empty] | 2169.74 | 31.18 | 31.99
65340 | 65340 | MO | SPNO | 1960.944 | 23.817 | 32.085 | SRMW | 1830.511 | 21.146 | 30.501 | [7 empty] | 2169.74 | 31.18 | 31.99
65344 | 65344 | MO | SPNO | 1960.944 | 23.817 | 32.085 | SRMW | 1830.511 | 21.146 | 30.501 | [7 empty] | 2169.74 | 31.18 | 31.99
65345 | 65345 | MO | SPNO | 1960.944 | 23.817 | 32.085 | SRMW | 1830.511 | 21.146 | 30.501 | [7 empty] | 2169.74 | 31.18 | 31.99
65347 | 65347 | MO | SPNO | 1960.944 | 23.817 | 32.085 | SRMW | 1830.511 | 21.146 | 30.501 | [7 empty] | 2169.74 | 31.18 | 31.99
65348 | 65348 | MO | SRMW | 1830.511 | 21.146 | 30.501 | SPNO | 1960.944 | 23.817 | 32.085 | [7 empty] | 2101.16 | 25.66 | 32.92
65349 | 65349 | MO | SPNO | 1960.944 | 23.817 | 32.085 | SRMW | 1830.511 | 21.146 | 30.501 | [7 empty] | 2169.74 | 31.18 | 31.99
65350 | 65350 | MO | SRMW | 1830.511 | 21.146 | 30.501 | SPNO | 1960.944 | 23.817 | 32.085 | [7 empty] | 2101.16 | 25.66 | 32.92
65351 | 65351 | MO | SPNO | 1960.944 | 23.817 | 32.085 | SRMW | 1830.511 | 21.146 | 30.501 | [7 empty] | 2169.74 | 31.18 | 31.99
65354 | 65354 | MO | SRMW | 1830.511 | 21.146 | 30.501 | [11 empty] | 2101.16 | 25.66 | 32.92
65355 | 65355 | MO | SPNO | 1960.944 | 23.817 | 32.085 | SRMW | 1830.511 | 21.146 | 30.501 | [7 empty] | 2169.74 | 31.18 | 31.99
65360 | 65360 | MO | SPNO | 1960.944 | 23.817 | 32.085 | SRMW | 1830.511 | 21.146 | 30.501 | [7 empty] | 2169.74 | 31.18 | 31.99
65401 | 65401 | MO | SRMW | 1830.511 | 21.146 | 30.501 | [11 empty] | 2101.16 | 25.66 | 32.92
65402 | 65402 | MO | SRMW | 1830.511 | 21.146 | 30.501 | [11 empty] | 2101.16 | 25.66 | 32.92
65409 | 65409 | MO | SRMW | 1830.511 | 21.146 | 30.501 | [11 empty] | 2101.16 | 25.66 | 32.92
65433 | 65433 | MO | SRMW | 1830.511 | 21.146 | 30.501 | [11 empty] | 2101.16 | 25.66 | 32.92
65436 | 65436 | MO | SRMW | 1830.511 | 21.146 | 30.501 | [11 empty] | 2101.16 | 25.66 | 32.92
65438 | 65438 | MO | SRMW | 1830.511 | 21.146 | 30.501 | [11 empty] | 2101.16 | 25.66 | 32.92
65439 | 65439 | MO | SRMW | 1830.511 | 21.146 | 30.501 | [11 empty] | 2101.16 | 25.66 | 32.92
65440 | 65440 | MO | SRMW | 1830.511 | 21.146 | 30.501 | [11 empty] | 2101.16 | 25.66 | 32.92
65441 | 65441 | MO | SRMW | 1830.511 | 21.146 | 30.501 | [11 empty] | 2101.16 | 25.66 | 32.92
65443 | 65443 | MO | SRMW | 1830.511 | 21.146 | 30.501 | [11 empty] | 2101.16 | 25.66 | 32.92
65444 | 65444 | MO | SRMW | 1830.511 | 21.146 | 30.501 | [11 empty] | 2101.16 | 25.66 | 32.92
65446 | 65446 | MO | SRMW | 1830.511 | 21.146 | 30.501 | [11 empty] | 2101.16 | 25.66 | 32.92
65449 | 65449 | MO | SRMW | 1830.511 | 21.146 | 30.501 | [11 empty] | 2101.16 | 25.66 | 32.92
65452 | 65452 | MO | SRMW | 1830.511 | 21.146 | 30.501 | [11 empty] | 2101.16 | 25.66 | 32.92
65453 | 65453 | MO | SRMW | 1830.511 | 21.146 | 30.501 | [11 empty] | 2101.16 | 25.66 | 32.92
65456 | 65456 | MO | SRMW | 1830.511 | 21.146 | 30.501 | [11 empty] | 2101.16 | 25.66 | 32.92
65457 | 65457 | MO | SRMW | 1830.511 | 21.146 | 30.501 | [11 empty] | 2101.16 | 25.66 | 32.92
65459 | 65459 | MO | SRMW | 1830.511 | 21.146 | 30.501 | [11 empty] | 2101.16 | 25.66 | 32.92
65461 | 65461 | MO | SRMW | 1830.511 | 21.146 | 30.501 | [11 empty] | 2101.16 | 25.66 | 32.92
65462 | 65462 | MO | SRMW | 1830.511 | 21.146 | 30.501 | [11 empty] | 2101.16 | 25.66 | 32.92
65463 | 65463 | MO | SRMW | 1830.511 | 21.146 | 30.501 | [11 empty] | 2101.16 | 25.66 | 32.92
65464 | 65464 | MO | SRMW | 1830.511 | 21.146 | 30.501 | [11 empty] | 2101.16 | 25.66 | 32.92
65466 | 65466 | MO | SRMW | 1830.511 | 21.146 | 30.501 | [11 empty] | 2101.16 | 25.66 | 32.92
65468 | 65468 | MO | SRMW | 1830.511 | 21.146 | 30.501 | [11 empty] | 2101.16 | 25.66 | 32.92
65470 | 65470 | MO | SRMW | 1830.511 | 21.146 | 30.501 | [11 empty] | 2101.16 | 25.66 | 32.92
65473 | 65473 | MO | SRMW | 1830.511 | 21.146 | 30.501 | [11 empty] | 2101.16 | 25.66 | 32.92
65479 | 65479 | MO | SRMW | 1830.511 | 21.146 | 30.501 | [11 empty] | 2101.16 | 25.66 | 32.92
65483 | 65483 | MO | SRMW | 1830.511 | 21.146 | 30.501 | [11 empty] | 2101.16 | 25.66 | 32.92
65484 | 65484 | MO | SRMW | 1830.511 | 21.146 | 30.501 | [11 empty] | 2101.16 | 25.66 | 32.92
65486 | 65486 | MO | SRMW | 1830.511 | 21.146 | 30.501 | [11 empty] | 2101.16 | 25.66 | 32.92
65501 | 65501 | MO | SRMW | 1830.511 | 21.146 | 30.501 | [11 empty] | 2101.16 | 25.66 | 32.92
65529 | 65529 | MO | SRMW | 1830.511 | 21.146 | 30.501 | [11 empty] | 2101.16 | 25.66 | 32.92
65532 | 65532 | MO | SRMW | 1830.511 | 21.146 | 30.501 | [11 empty] | 2101.16 | 25.66 | 32.92
65534 | 65534 | MO | SRMW | 1830.511 | 21.146 | 30.501 | [11 empty] | 2101.16 | 25.66 | 32.92
65535 | 65535 | MO | SRMW | 1830.511 | 21.146 | 30.501 | [11 empty] | 2101.16 | 25.66 | 32.92
65536 | 65536 | MO | SRMW | 1830.511 | 21.146 | 30.501 | [11 empty] | 2101.16 | 25.66 | 32.92
65540 | 65540 | MO | SRMW | 1830.511 | 21.146 | 30.501 | [11 empty] | 2101.16 | 25.66 | 32.92
65541 | 65541 | MO | SRMW | 1830.511 | 21.146 | 30.501 | [11 empty] | 2101.16 | 25.66 | 32.92
65542 | 65542 | MO | SRMW | 1830.511 | 21.146 | 30.501 | [11 empty] | 2101.16 | 25.66 | 32.92
65543 | 65543 | MO | SRMW | 1830.511 | 21.146 | 30.501 | [11 empty] | 2101.16 | 25.66 | 32.92
65546 | 65546 | MO | SRMW | 1830.511 | 21.146 | 30.501 | [11 empty] | 2101.16 | 25.66 | 32.92
65548 | 65548 | MO | SRMW | 1830.511 | 21.146 | 30.501 | [11 empty] | 2101.16 | 25.66 | 32.92
65550 | 65550 | MO | SRMW | 1830.511 | 21.146 | 30.501 | [11 empty] | 2101.16 | 25.66 | 32.92
65552 | 65552 | MO | SRMW | 1830.511 | 21.146 | 30.501 | [11 empty] | 2101.16 | 25.66 | 32.92
65555 | 65555 | MO | SRMW | 1830.511 | 21.146 | 30.501 | [11 empty] | 2101.16 | 25.66 | 32.92
65556 | 65556 | MO | SRMW | 1830.511 | 21.146 | 30.501 | [11 empty] | 2101.16 | 25.66 | 32.92
65557 | 65557 | MO | SRMW | 1830.511 | 21.146 | 30.501 | [11 empty] | 2101.16 | 25.66 | 32.92
65559 | 65559 | MO | SRMW | 1830.511 | 21.146 | 30.501 | [11 empty] | 2101.16 | 25.66 | 32.92
65560 | 65560 | MO | SRMW | 1830.511 | 21.146 | 30.501 | [11 empty] | 2101.16 | 25.66 | 32.92
65564 | 65564 | MO | SRMW | 1830.511 | 21.146 | 30.501 | [11 empty] | 2101.16 | 25.66 | 32.92
65565 | 65565 | MO | SRMW | 1830.511 | 21.146 | 30.501 | [11 empty] | 2101.16 | 25.66 | 32.92
65566 | 65566 | MO | SRMW | 1830.511 | 21.146 | 30.501 | [11 empty] | 2101.16 | 25.66 | 32.92
65567 | 65567 | MO | SRMW | 1830.511 | 21.146 | 30.501 | [11 empty] | 2101.16 | 25.66 | 32.92
65570 | 65570 | MO | SRMW | 1830.511 | 21.146 | 30.501 | [11 empty] | 2101.16 | 25.66 | 32.92
65571 | 65571 | MO | SRMW | 1830.511 | 21.146 | 30.501 | [11 empty] | 2101.16 | 25.66 | 32.92
65572 | 65572 | MO | SRMW | 1830.511 | 21.146 | 30.501 | [11 empty] | 2101.16 | 25.66 | 32.92
65573 | 65573 | MO | SRMW | 1830.511 | 21.146 | 30.501 | [11 empty] | 2101.16 | 25.66 | 32.92
65580 | 65580 | MO | SRMW | 1830.511 | 21.146 | 30.501 | [11 empty] | 2101.16 | 25.66 | 32.92
65582 | 65582 | MO | SRMW | 1830.511 | 21.146 | 30.501 | [11 empty] | 2101.16 | 25.66 | 32.92
65583 | 65583 | MO | SRMW | 1830.511 | 21.146 | 30.501 | [11 empty] | 2101.16 | 25.66 | 32.92
65584 | 65584 | MO | SRMW | 1830.511 | 21.146 | 30.501 | [11 empty] | 2101.16 | 25.66 | 32.92
65586 | 65586 | MO | SRMW | 1830.511 | 21.146 | 30.501 | [11 empty] | 2101.16 | 25.66 | 32.92
65588 | 65588 | MO | SRMW | 1830.511 | 21.146 | 30.501 | [11 empty] | 2101.16 | 25.66 | 32.92
65589 | 65589 | MO | SRMW | 1830.511 | 21.146 | 30.501 | [11 empty] | 2101.16 | 25.66 | 32.92
65590 | 65590 | MO | SRMW | 1830.511 | 21.146 | 30.501 | SPNO | 1960.944 | 23.817 | 32.085 | [7 empty] | 2101.16 | 25.66 | 32.92
65591 | 65591 | MO | SRMW | 1830.511 | 21.146 | 30.501 | [11 empty] | 2101.16 | 25.66 | 32.92
65601 | 65601 | MO | SPNO | 1960.944 | 23.817 | 32.085 | SRMW | 1830.511 | 21.146 | 30.501 | [7 empty] | 2169.74 | 31.18 | 31.99
65603 | 65603 | MO | SPNO | 1960.944 | 23.817 | 32.085 | SRMW | 1830.511 | 21.146 | 30.501 | [7 empty] | 2169.74 | 31.18 | 31.99
65604 | 65604 | MO | SPNO | 1960.944 | 23.817 | 32.085 | SRMW | 1830.511 | 21.146 | 30.501 | [7 empty] | 2169.74 | 31.18 | 31.99
65605 | 65605 | MO | SPNO | 1960.944 | 23.817 | 32.085 | SRMW | 1830.511 | 21.146 | 30.501 | [7 empty] | 2169.74 | 31.18 | 31.99
65606 | 65606 | MO | SRMW | 1830.511 | 21.146 | 30.501 | [11 empty] | 2101.16 | 25.66 | 32.92
65607 | 65607 | MO | SPNO | 1960.944 | 23.817 | 32.085 | SRMW | 1830.511 | 21.146 | 30.501 | [7 empty] | 2169.74 | 31.18 | 31.99
65608 | 65608 | MO | SRMW | 1830.511 | 21.146 | 30.501 | SPNO | 1960.944 | 23.817 | 32.085 | [7 empty] | 2101.16 | 25.66 | 32.92
65609 | 65609 | MO | SRMW | 1830.511 | 21.146 | 30.501 | [11 empty] | 2101.16 | 25.66 | 32.92
65610 | 65610 | MO | SPNO | 1960.944 | 23.817 | 32.085 | SRMW | 1830.511 | 21.146 | 30.501 | [7 empty] | 2169.74 | 31.18 | 31.99
65611 | 65611 | MO | SPNO | 1960.944 | 23.817 | 32.085 | SRMW | 1830.511 | 21.146 | 30.501 | [7 empty] | 2169.74 | 31.18 | 31.99
65612 | 65612 | MO | SPNO | 1960.944 | 23.817 | 32.085 | SRMW | 1830.511 | 21.146 | 30.501 | [7 empty] | 2169.74 | 31.18 | 31.99
65613 | 65613 | MO | SPNO | 1960.944 | 23.817 | 32.085 | SRMW | 1830.511 | 21.146 | 30.501 | [7 empty] | 2169.74 | 31.18 | 31.99
65614 | 65614 | MO | SPNO | 1960.944 | 23.817 | 32.085 | SRMW | 1830.511 | 21.146 | 30.501 | [7 empty] | 2169.74 | 31.18 | 31.99
65615 | 65615 | MO | SPNO | 1960.944 | 23.817 | 32.085 | SRMW | 1830.511 | 21.146 | 30.501 | [7 empty] | 2169.74 | 31.18 | 31.99
65616 | 65616 | MO | SPNO | 1960.944 | 23.817 | 32.085 | SRMW | 1830.511 | 21.146 | 30.501 | [7 empty] | 2169.74 | 31.18 | 31.99
65617 | 65617 | MO | SPNO | 1960.944 | 23.817 | 32.085 | SRMW | 1830.511 | 21.146 | 30.501 | [7 empty] | 2169.74 | 31.18 | 31.99
65618 | 65618 | MO | SRMW | 1830.511 | 21.146 | 30.501 | [11 empty] | 2101.16 | 25.66 | 32.92
65619 | 65619 | MO | SPSO | 1658.136 | 24.979 | 22.605 | SPNO | 1960.944 | 23.817 | 32.085 | [7 empty] | 1379.05 | 24.4 | 12.04
65620 | 65620 | MO | SPNO | 1960.944 | 23.817 | 32.085 | SRMW | 1830.511 | 21.146 | 30.501 | [7 empty] | 2169.74 | 31.18 | 31.99
65622 | 65622 | MO | SPNO | 1960.944 | 23.817 | 32.085 | SRMW | 1830.511 | 21.146 | 30.501 | [7 empty] | 2169.74 | 31.18 | 31.99
65623 | 65623 | MO | SPNO | 1960.944 | 23.817 | 32.085 | SRMW | 1830.511 | 21.146 | 30.501 | [7 empty] | 2169.74 | 31.18 | 31.99
65624 | 65624 | MO | SPNO | 1960.944 | 23.817 | 32.085 | SRMW | 1830.511 | 21.146 | 30.501 | [7 empty] | 2169.74 | 31.18 | 31.99
65625 | 65625 | MO | SRMW | 1830.511 | 21.146 | 30.501 | SPNO | 1960.944 | 23.817 | 32.085 | [7 empty] | 2101.16 | 25.66 | 32.92
65626 | 65626 | MO | SRMW | 1830.511 | 21.146 | 30.501 | [11 empty] | 2101.16 | 25.66 | 32.92
65627 | 65627 | MO | SPNO | 1960.944 | 23.817 | 32.085 | SRMW | 1830.511 | 21.146 | 30.501 | [7 empty] | 2169.74 | 31.18 | 31.99
65629 | 65629 | MO | SPNO | 1960.944 | 23.817 | 32.085 | SRMW | 1830.511 | 21.146 | 30.501 | [7 empty] | 2169.74 | 31.18 | 31.99
65630 | 65630 | MO | SPNO | 1960.944 | 23.817 | 32.085 | SRMW | 1830.511 | 21.146 | 30.501 | [7 empty] | 2169.74 | 31.18 | 31.99
65631 | 65631 | MO | SPNO | 1960.944 | 23.817 | 32.085 | SRMW | 1830.511 | 21.146 | 30.501 | [7 empty] | 2169.74 | 31.18 | 31.99
65632 | 65632 | MO | SRMW | 1830.511 | 21.146 | 30.501 | [11 empty] | 2101.16 | 25.66 | 32.92
65633 | 65633 | MO | SRMW | 1830.511 | 21.146 | 30.501 | SPNO | 1960.944 | 23.817 | 32.085 | [7 empty] | 2101.16 | 25.66 | 32.92
65634 | 65634 | MO | SPNO | 1960.944 | 23.817 | 32.085 | SRMW | 1830.511 | 21.146 | 30.501 | [7 empty] | 2169.74 | 31.18 | 31.99
65635 | 65635 | MO | SPNO | 1960.944 | 23.817 | 32.085 | SRMW | 1830.511 | 21.146 | 30.501 | [7 empty] | 2169.74 | 31.18 | 31.99
65636 | 65636 | MO | SRMW | 1830.511 | 21.146 | 30.501 | [11 empty] | 2101.16 | 25.66 | 32.92
65637 | 65637 | MO | SRMW | 1830.511 | 21.146 | 30.501 | [11 empty] | 2101.16 | 25.66 | 32.92
65638 | 65638 | MO | SRMW | 1830.511 | 21.146 | 30.501 | [11 empty] | 2101.16 | 25.66 | 32.92
65640 | 65640 | MO | SPNO | 1960.944 | 23.817 | 32.085 | SRMW | 1830.511 | 21.146 | 30.501 | [7 empty] | 2169.74 | 31.18 | 31.99
65641 | 65641 | MO | SRMW | 1830.511 | 21.146 | 30.501 | SPNO | 1960.944 | 23.817 | 32.085 | [7 empty] | 2101.16 | 25.66 | 32.92
65644 | 65644 | MO | SRMW | 1830.511 | 21.146 | 30.501 | SPNO | 1960.944 | 23.817 | 32.085 | [7 empty] | 2101.16 | 25.66 | 32.92
65645 | 65645 | MO | SPNO | 1960.944 | 23.817 | 32.085 | SRMW | 1830.511 | 21.146 | 30.501 | [7 empty] | 2169.74 | 31.18 | 31.99
65646 | 65646 | MO | SPNO | 1960.944 | 23.817 | 32.085 | SRMW | 1830.511 | 21.146 | 30.501 | [7 empty] | 2169.74 | 31.18 | 31.99
65647 | 65647 | MO | SRMW | 1830.511 | 21.146 | 30.501 | SPNO | 1960.944 | 23.817 | 32.085 | [7 empty] | 2101.16 | 25.66 | 32.92
65648 | 65648 | MO | SPNO | 1960.944 | 23.817 | 32.085 | SRMW | 1830.511 | 21.146 | 30.501 | [7 empty] | 2169.74 | 31.18 | 31.99
65649 | 65649 | MO | SPNO | 1960.944 | 23.817 | 32.085 | SRMW | 1830.511 | 21.146 | 30.501 | [7 empty] | 2169.74 | 31.18 | 31.99
65650 | 65650 | MO | SPNO | 1960.944 | 23.817 | 32.085 | SRMW | 1830.511 | 21.146 | 30.501 | [7 empty] | 2169.74 | 31.18 | 31.99
65652 | 65652 | MO | SRMW | 1830.511 | 21.146 | 30.501 | SPNO | 1960.944 | 23.817 | 32.085 | [7 empty] | 2101.16 | 25.66 | 32.92
65653 | 65653 | MO | SPNO | 1960.944 | 23.817 | 32.085 | SRMW | 1830.511 | 21.146 | 30.501 | [7 empty] | 2169.74 | 31.18 | 31.99
65654 | 65654 | MO | SPNO | 1960.944 | 23.817 | 32.085 | SRMW | 1830.511 | 21.146 | 30.501 | [7 empty] | 2169.74 | 31.18 | 31.99
65655 | 65655 | MO | SRMW | 1830.511 | 21.146 | 30.501 | [11 empty] | 2101.16 | 25.66 | 32.92
65656 | 65656 | MO | SPNO | 1960.944 | 23.817 | 32.085 | SRMW | 1830.511 | 21.146 | 30.501 | [7 empty] | 2169.74 | 31.18 | 31.99
65657 | 65657 | MO | SPNO | 1960.944 | 23.817 | 32.085 | SRMW | 1830.511 | 21.146 | 30.501 | [7 empty] | 2169.74 | 31.18 | 31.99
65658 | 65658 | MO | SRMW | 1830.511 | 21.146 | 30.501 | SPNO | 1960.944 | 23.817 | 32.085 | [7 empty] | 2101.16 | 25.66 | 32.92
65659 | 65659 | MO | SPNO | 1960.944 | 23.817 | 32.085 | SRMW | 1830.511 | 21.146 | 30.501 | [7 empty] | 2169.74 | 31.18 | 31.99
65660 | 65660 | MO | SRMW | 1830.511 | 21.146 | 30.501 | [11 empty] | 2101.16 | 25.66 | 32.92
65661 | 65661 | MO | SPNO | 1960.944 | 23.817 | 32.085 | SRMW | 1830.511 | 21.146 | 30.501 | [7 empty] | 2169.74 | 31.18 | 31.99
65662 | 65662 | MO | SRMW | 1830.511 | 21.146 | 30.501 | [11 empty] | 2101.16 | 25.66 | 32.92
65663 | 65663 | MO | SPNO | 1960.944 | 23.817 | 32.085 | SRMW | 1830.511 | 21.146 | 30.501 | [7 empty] | 2169.74 | 31.18 | 31.99
65664 | 65664 | MO | SPNO | 1960.944 | 23.817 | 32.085 | SRMW | 1830.511 | 21.146 | 30.501 | [7 empty] | 2169.74 | 31.18 | 31.99
65666 | 65666 | MO | SRMW | 1830.511 | 21.146 | 30.501 | [11 empty] | 2101.16 | 25.66 | 32.92
65667 | 65667 | MO | SRMW | 1830.511 | 21.146 | 30.501 | [11 empty] | 2101.16 | 25.66 | 32.92
65668 | 65668 | MO | SPNO | 1960.944 | 23.817 | 32.085 | SRMW | 1830.511 | 21.146 | 30.501 | [7 empty] | 2169.74 | 31.18 | 31.99
65669 | 65669 | MO | SPNO | 1960.944 | 23.817 | 32.085 | SRMW | 1830.511 | 21.146 | 30.501 | [7 empty] | 2169.74 | 31.18 | 31.99
65672 | 65672 | MO | SPNO | 1960.944 | 23.817 | 32.085 | SRMW | 1830.511 | 21.146 | 30.501 | [7 empty] | 2169.74 | 31.18 | 31.99
65673 | 65673 | MO | SPNO | 1960.944 | 23.817 | 32.085 | SRMW | 1830.511 | 21.146 | 30.501 | [7 empty] | 2169.74 | 31.18 | 31.99
65674 | 65674 | MO | SPNO | 1960.944 | 23.817 | 32.085 | SRMW | 1830.511 | 21.146 | 30.501 | [7 empty] | 2169.74 | 31.18 | 31.99
65675 | 65675 | MO | SPNO | 1960.944 | 23.817 | 32.085 | SRMW | 1830.511 | 21.146 | 30.501 | [7 empty] | 2169.74 | 31.18 | 31.99
65676 | 65676 | MO | SRMW | 1830.511 | 21.146 | 30.501 | SPNO | 1960.944 | 23.817 | 32.085 | [7 empty] | 2101.16 | 25.66 | 32.92
65679 | 65679 | MO | SPNO | 1960.944 | 23.817 | 32.085 | SRMW | 1830.511 | 21.146 | 30.501 | [7 empty] | 2169.74 | 31.18 | 31.99
65680 | 65680 | MO | SPNO | 1960.944 | 23.817 | 32.085 | SRMW | 1830.511 | 21.146 | 30.501 | [7 empty] | 2169.74 | 31.18 | 31.99
65681 | 65681 | MO | SPNO | 1960.944 | 23.817 | 32.085 | SRMW | 1830.511 | 21.146 | 30.501 | [7 empty] | 2169.74 | 31.18 | 31.99
65682 | 65682 | MO | SPNO | 1960.944 | 23.817 | 32.085 | [11 empty] | 2169.74 | 31.18 | 31.99
65685 | 65685 | MO | SPNO | 1960.944 | 23.817 | 32.085 | SRMW | 1830.511 | 21.146 | 30.501 | [7 empty] | 2169.74 | 31.18 | 31.99
65686 | 65686 | MO | SPNO | 1960.944 | 23.817 | 32.085 | SRMW | 1830.511 | 21.146 | 30.501 | [7 empty] | 2169.74 | 31.18 | 31.99
65688 | 65688 | MO | SRMW | 1830.511 | 21.146 | 30.501 | [11 empty] | 2101.16 | 25.66 | 32.92
65689 | 65689 | MO | SRMW | 1830.511 | 21.146 | 30.501 | [11 empty] | 2101.16 | 25.66 | 32.92
65690 | 65690 | MO | SRMW | 1830.511 | 21.146 | 30.501 | [11 empty] | 2101.16 | 25.66 | 32.92
65692 | 65692 | MO | SRMW | 1830.511 | 21.146 | 30.501 | [11 empty] | 2101.16 | 25.66 | 32.92
65701 | 65701 | MO | SPNO | 1960.944 | 23.817 | 32.085 | SRMW | 1830.511 | 21.146 | 30.501 | [7 empty] | 2169.74 | 31.18 | 31.99
65702 | 65702 | MO | SRMW | 1830.511 | 21.146 | 30.501 | [11 empty] | 2101.16 | 25.66 | 32.92
65704 | 65704 | MO | SRMW | 1830.511 | 21.146 | 30.501 | [11 empty] | 2101.16 | 25.66 | 32.92
65705 | 65705 | MO | SPNO | 1960.944 | 23.817 | 32.085 | SRMW | 1830.511 | 21.146 | 30.501 | [7 empty] | 2169.74 | 31.18 | 31.99
65706 | 65706 | MO | SRMW | 1830.511 | 21.146 | 30.501 | SPNO | 1960.944 | 23.817 | 32.085 | [7 empty] | 2101.16 | 25.66 | 32.92
65707 | 65707 | MO | SPNO | 1960.944 | 23.817 | 32.085 | SRMW | 1830.511 | 21.146 | 30.501 | [7 empty] | 2169.74 | 31.18 | 31.99
65708 | 65708 | MO | SPNO | 1960.944 | 23.817 | 32.085 | [11 empty] | 2169.74 | 31.18 | 31.99
65710 | 65710 | MO | SPNO | 1960.944 | 23.817 | 32.085 | SRMW | 1830.511 | 21.146 | 30.501 | [7 empty] | 2169.74 | 31.18 | 31.99
65711 | 65711 | MO | SRMW | 1830.511 | 21.146 | 30.501 | [11 empty] | 2101.16 | 25.66 | 32.92
65712 | 65712 | MO | SPNO | 1960.944 | 23.817 | 32.085 | [11 empty] | 2169.74 | 31.18 | 31.99
65713 | 65713 | MO | SRMW | 1830.511 | 21.146 | 30.501 | [11 empty] | 2101.16 | 25.66 | 32.92
65714 | 65714 | MO | SPNO | 1960.944 | 23.817 | 32.085 | [11 empty] | 2169.74 | 31.18 | 31.99
65715 | 65715 | MO | SRMW | 1830.511 | 21.146 | 30.501 | [11 empty] | 2101.16 | 25.66 | 32.92
65717 | 65717 | MO | SRMW | 1830.511 | 21.146 | 30.501 | [11 empty] | 2101.16 | 25.66 | 32.92
65720 | 65720 | MO | SPNO | 1960.944 | 23.817 | 32.085 | SRMW | 1830.511 | 21.146 | 30.501 | [7 empty] | 2169.74 | 31.18 | 31.99
65721 | 65721 | MO | SPNO | 1960.944 | 23.817 | 32.085 | SRMW | 1830.511 | 21.146 | 30.501 | [7 empty] | 2169.74 | 31.18 | 31.99
65722 | 65722 | MO | SRMW | 1830.511 | 21.146 | 30.501 | [11 empty] | 2101.16 | 25.66 | 32.92
65723 | 65723 | MO | SPNO | 1960.944 | 23.817 | 32.085 | SRMW | 1830.511 | 21.146 | 30.501 | [7 empty] | 2169.74 | 31.18 | 31.99
65724 | 65724 | MO | SPNO | 1960.944 | 23.817 | 32.085 | SRMW | 1830.511 | 21.146 | 30.501 | [7 empty] | 2169.74 | 31.18 | 31.99
65725 | 65725 | MO | SPNO | 1960.944 | 23.817 | 32.085 | SRMW | 1830.511 | 21.146 | 30.501 | [7 empty] | 2169.74 | 31.18 | 31.99
65726 | 65726 | MO | SPNO | 1960.944 | 23.817 | 32.085 | SRMW | 1830.511 | 21.146 | 30.501 | [7 empty] | 2169.74 | 31.18 | 31.99
65727 | 65727 | MO | SPNO | 1960.944 | 23.817 | 32.085 | SRMW | 1830.511 | 21.146 | 30.501 | [7 empty] | 2169.74 | 31.18 | 31.99
65728 | 65728 | MO | SPNO | 1960.944 | 23.817 | 32.085 | SRMW | 1830.511 | 21.146 | 30.501 | [7 empty] | 2169.74 | 31.18 | 31.99
65729 | 65729 | MO | SRMW | 1830.511 | 21.146 | 30.501 | SPNO | 1960.944 | 23.817 | 32.085 | [7 empty] | 2101.16 | 25.66 | 32.92
65730 | 65730 | MO | SRMW | 1830.511 | 21.146 | 30.501 | SPNO | 1960.944 | 23.817 | 32.085 | [7 empty] | 2101.16 | 25.66 | 32.92
65731 | 65731 | MO | SPNO | 1960.944 | 23.817 | 32.085 | SRMW | 1830.511 | 21.146 | 30.501 | [7 empty] | 2169.74 | 31.18 | 31.99
65732 | 65732 | MO | SPNO | 1960.944 | 23.817 | 32.085 | SRMW | 1830.511 | 21.146 | 30.501 | [7 empty] | 2169.74 | 31.18 | 31.99
65733 | 65733 | MO | SPNO | 1960.944 | 23.817 | 32.085 | SRMW | 1830.511 | 21.146 | 30.501 | [7 empty] | 2169.74 | 31.18 | 31.99
65734 | 65734 | MO | SPNO | 1960.944 | 23.817 | 32.085 | SRMW | 1830.511 | 21.146 | 30.501 | [7 empty] | 2169.74 | 31.18 | 31.99
65735 | 65735 | MO | SPNO | 1960.944 | 23.817 | 32.085 | SRMW | 1830.511 | 21.146 | 30.501 | [7 empty] | 2169.74 | 31.18 | 31.99
65737 | 65737 | MO | SPNO | 1960.944 | 23.817 | 32.085 | SRMW | 1830.511 | 21.146 | 30.501 | [7 empty] | 2169.74 | 31.18 | 31.99
65738 | 65738 | MO | SPNO | 1960.944 | 23.817 | 32.085 | SRMW | 1830.511 | 21.146 | 30.501 | [7 empty] | 2169.74 | 31.18 | 31.99
65739 | 65739 | MO | SPNO | 1960.944 | 23.817 | 32.085 | SRMW | 1830.511 | 21.146 | 30.501 | [7 empty] | 2169.74 | 31.18 | 31.99
65740 | 65740 | MO | SPNO | 1960.944 | 23.817 | 32.085 | SRMW | 1830.511 | 21.146 | 30.501 | [7 empty] | 2169.74 | 31.18 | 31.99
65741 | 65741 | MO | SRMW | 1830.511 | 21.146 | 30.501 | [11 empty] | 2101.16 | 25.66 | 32.92
65742 | 65742 | MO | SPSO | 1658.136 | 24.979 | 22.605 | SPNO | 1960.944 | 23.817 | 32.085 | SRMW | 1830.511 | 21.146 | 30.501 |  |  |  | 1379.05 | 24.4 | 12.04
65744 | 65744 | MO | SPNO | 1960.944 | 23.817 | 32.085 | SRMW | 1830.511 | 21.146 | 30.501 | [7 empty] | 2169.74 | 31.18 | 31.99
65745 | 65745 | MO | SRMW | 1830.511 | 21.146 | 30.501 | SPNO | 1960.944 | 23.817 | 32.085 | [7 empty] | 2101.16 | 25.66 | 32.92
65746 | 65746 | MO | SRMW | 1830.511 | 21.146 | 30.501 | SPNO | 1960.944 | 23.817 | 32.085 | [7 empty] | 2101.16 | 25.66 | 32.92
65747 | 65747 | MO | SRMW | 1830.511 | 21.146 | 30.501 | SPNO | 1960.944 | 23.817 | 32.085 | [7 empty] | 2101.16 | 25.66 | 32.92
65752 | 65752 | MO | SPNO | 1960.944 | 23.817 | 32.085 | SRMW | 1830.511 | 21.146 | 30.501 | [7 empty] | 2169.74 | 31.18 | 31.99
65753 | 65753 | MO | SPNO | 1960.944 | 23.817 | 32.085 | SRMW | 1830.511 | 21.146 | 30.501 | [7 empty] | 2169.74 | 31.18 | 31.99
65754 | 65754 | MO | SPNO | 1960.944 | 23.817 | 32.085 | SRMW | 1830.511 | 21.146 | 30.501 | [7 empty] | 2169.74 | 31.18 | 31.99
65755 | 65755 | MO | SRMW | 1830.511 | 21.146 | 30.501 | [11 empty] | 2101.16 | 25.66 | 32.92
65756 | 65756 | MO | SPNO | 1960.944 | 23.817 | 32.085 | SRMW | 1830.511 | 21.146 | 30.501 | [7 empty] | 2169.74 | 31.18 | 31.99
65757 | 65757 | MO | SPNO | 1960.944 | 23.817 | 32.085 | SRMW | 1830.511 | 21.146 | 30.501 | [7 empty] | 2169.74 | 31.18 | 31.99
65759 | 65759 | MO | SPNO | 1960.944 | 23.817 | 32.085 | SRMW | 1830.511 | 21.146 | 30.501 | [7 empty] | 2169.74 | 31.18 | 31.99
65760 | 65760 | MO | SRMW | 1830.511 | 21.146 | 30.501 | [11 empty] | 2101.16 | 25.66 | 32.92
65761 | 65761 | MO | SRMW | 1830.511 | 21.146 | 30.501 | SPNO | 1960.944 | 23.817 | 32.085 | [7 empty] | 2101.16 | 25.66 | 32.92
65762 | 65762 | MO | SRMW | 1830.511 | 21.146 | 30.501 | SPNO | 1960.944 | 23.817 | 32.085 | [7 empty] | 2101.16 | 25.66 | 32.92
65764 | 65764 | MO | SRMW | 1830.511 | 21.146 | 30.501 | SPNO | 1960.944 | 23.817 | 32.085 | [7 empty] | 2101.16 | 25.66 | 32.92
65765 | 65765 | MO | SPSO | 1658.136 | 24.979 | 22.605 | [11 empty] | 1379.05 | 24.4 | 12.04
65766 | 65766 | MO | SRMW | 1830.511 | 21.146 | 30.501 | [11 empty] | 2101.16 | 25.66 | 32.92
65767 | 65767 | MO | SPNO | 1960.944 | 23.817 | 32.085 | SRMW | 1830.511 | 21.146 | 30.501 | [7 empty] | 2169.74 | 31.18 | 31.99
65768 | 65768 | MO | SRMW | 1830.511 | 21.146 | 30.501 | [11 empty] | 2101.16 | 25.66 | 32.92
65769 | 65769 | MO | SPNO | 1960.944 | 23.817 | 32.085 | SRMW | 1830.511 | 21.146 | 30.501 | [7 empty] | 2169.74 | 31.18 | 31.99
65770 | 65770 | MO | SPNO | 1960.944 | 23.817 | 32.085 | SRMW | 1830.511 | 21.146 | 30.501 | [7 empty] | 2169.74 | 31.18 | 31.99
65771 | 65771 | MO | SPNO | 1960.944 | 23.817 | 32.085 | SRMW | 1830.511 | 21.146 | 30.501 | [7 empty] | 2169.74 | 31.18 | 31.99
65772 | 65772 | MO | SRMW | 1830.511 | 21.146 | 30.501 | SPNO | 1960.944 | 23.817 | 32.085 | [7 empty] | 2101.16 | 25.66 | 32.92
65773 | 65773 | MO | SRMW | 1830.511 | 21.146 | 30.501 | [11 empty] | 2101.16 | 25.66 | 32.92
65774 | 65774 | MO | SPNO | 1960.944 | 23.817 | 32.085 | SRMW | 1830.511 | 21.146 | 30.501 | [7 empty] | 2169.74 | 31.18 | 31.99
65775 | 65775 | MO | SRMV | 1019.737 | 24.314 | 11.706 | SRMW | 1830.511 | 21.146 | 30.501 | [7 empty] | 1257.1 | 29.5 | 9.82
65776 | 65776 | MO | SRMW | 1830.511 | 21.146 | 30.501 | [11 empty] | 2101.16 | 25.66 | 32.92
65777 | 65777 | MO | SRMW | 1830.511 | 21.146 | 30.501 | [11 empty] | 2101.16 | 25.66 | 32.92
65778 | 65778 | MO | SRMW | 1830.511 | 21.146 | 30.501 | [11 empty] | 2101.16 | 25.66 | 32.92
65779 | 65779 | MO | SPNO | 1960.944 | 23.817 | 32.085 | SRMW | 1830.511 | 21.146 | 30.501 | [7 empty] | 2169.74 | 31.18 | 31.99
65781 | 65781 | MO | SPNO | 1960.944 | 23.817 | 32.085 | SRMW | 1830.511 | 21.146 | 30.501 | [7 empty] | 2169.74 | 31.18 | 31.99
65783 | 65783 | MO | SRMW | 1830.511 | 21.146 | 30.501 | SPNO | 1960.944 | 23.817 | 32.085 | [7 empty] | 2101.16 | 25.66 | 32.92
65784 | 65784 | MO | SRMW | 1830.511 | 21.146 | 30.501 | [11 empty] | 2101.16 | 25.66 | 32.92
65785 | 65785 | MO | SPNO | 1960.944 | 23.817 | 32.085 | SRMW | 1830.511 | 21.146 | 30.501 | [7 empty] | 2169.74 | 31.18 | 31.99
65786 | 65786 | MO | SRMW | 1830.511 | 21.146 | 30.501 | SPNO | 1960.944 | 23.817 | 32.085 | [7 empty] | 2101.16 | 25.66 | 32.92
65787 | 65787 | MO | SRMW | 1830.511 | 21.146 | 30.501 | [11 empty] | 2101.16 | 25.66 | 32.92
65788 | 65788 | MO | SRMW | 1830.511 | 21.146 | 30.501 | [11 empty] | 2101.16 | 25.66 | 32.92
65789 | 65789 | MO | SRMW | 1830.511 | 21.146 | 30.501 | [11 empty] | 2101.16 | 25.66 | 32.92
65790 | 65790 | MO | SRMW | 1830.511 | 21.146 | 30.501 | [11 empty] | 2101.16 | 25.66 | 32.92
65791 | 65791 | MO | SRMV | 1019.737 | 24.314 | 11.706 | SRMW | 1830.511 | 21.146 | 30.501 | [7 empty] | 1257.1 | 29.5 | 9.82
65793 | 65793 | MO | SRMW | 1830.511 | 21.146 | 30.501 | [11 empty] | 2101.16 | 25.66 | 32.92
65801 | 65801 | MO | SPSO | 1658.136 | 24.979 | 22.605 | [11 empty] | 1379.05 | 24.4 | 12.04
65802 | 65802 | MO | SPSO | 1658.136 | 24.979 | 22.605 | SPNO | 1960.944 | 23.817 | 32.085 | [7 empty] | 1379.05 | 24.4 | 12.04
65803 | 65803 | MO | SPSO | 1658.136 | 24.979 | 22.605 | SPNO | 1960.944 | 23.817 | 32.085 | [7 empty] | 1379.05 | 24.4 | 12.04
65804 | 65804 | MO | SPSO | 1658.136 | 24.979 | 22.605 | SPNO | 1960.944 | 23.817 | 32.085 | [7 empty] | 1379.05 | 24.4 | 12.04
65805 | 65805 | MO | SPSO | 1658.136 | 24.979 | 22.605 | [11 empty] | 1379.05 | 24.4 | 12.04
65806 | 65806 | MO | SPSO | 1658.136 | 24.979 | 22.605 | SPNO | 1960.944 | 23.817 | 32.085 | [7 empty] | 1379.05 | 24.4 | 12.04
65807 | 65807 | MO | SPSO | 1658.136 | 24.979 | 22.605 | SPNO | 1960.944 | 23.817 | 32.085 | [7 empty] | 1379.05 | 24.4 | 12.04
65808 | 65808 | MO | SPSO | 1658.136 | 24.979 | 22.605 | [11 empty] | 1379.05 | 24.4 | 12.04
65809 | 65809 | MO | SPSO | 1658.136 | 24.979 | 22.605 | SPNO | 1960.944 | 23.817 | 32.085 | [7 empty] | 1379.05 | 24.4 | 12.04
65810 | 65810 | MO | SPSO | 1658.136 | 24.979 | 22.605 | SPNO | 1960.944 | 23.817 | 32.085 | [7 empty] | 1379.05 | 24.4 | 12.04
65814 | 65814 | MO | SPSO | 1658.136 | 24.979 | 22.605 | [11 empty] | 1379.05 | 24.4 | 12.04
65817 | 65817 | MO | SPSO | 1658.136 | 24.979 | 22.605 | [11 empty] | 1379.05 | 24.4 | 12.04
65890 | 65890 | MO | SPSO | 1658.136 | 24.979 | 22.605 | [11 empty] | 1379.05 | 24.4 | 12.04
65898 | 65898 | MO | SPSO | 1658.136 | 24.979 | 22.605 | [11 empty] | 1379.05 | 24.4 | 12.04
65899 | 65899 | MO | SPSO | 1658.136 | 24.979 | 22.605 | [11 empty] | 1379.05 | 24.4 | 12.04
66002 | 66002 | KS | SPNO | 1960.944 | 23.817 | 32.085 | [11 empty] | 2169.74 | 31.18 | 31.99
66006 | 66006 | KS | SPNO | 1960.944 | 23.817 | 32.085 | [11 empty] | 2169.74 | 31.18 | 31.99
66007 | 66007 | KS | SPNO | 1960.944 | 23.817 | 32.085 | [11 empty] | 2169.74 | 31.18 | 31.99
66008 | 66008 | KS | SPNO | 1960.944 | 23.817 | 32.085 | [11 empty] | 2169.74 | 31.18 | 31.99
66010 | 66010 | KS | SPNO | 1960.944 | 23.817 | 32.085 | [11 empty] | 2169.74 | 31.18 | 31.99
66012 | 66012 | KS | SPNO | 1960.944 | 23.817 | 32.085 | [11 empty] | 2169.74 | 31.18 | 31.99
66013 | 66013 | KS | SPNO | 1960.944 | 23.817 | 32.085 | [11 empty] | 2169.74 | 31.18 | 31.99
66014 | 66014 | KS | SPNO | 1960.944 | 23.817 | 32.085 | [11 empty] | 2169.74 | 31.18 | 31.99
66015 | 66015 | KS | SPNO | 1960.944 | 23.817 | 32.085 | [11 empty] | 2169.74 | 31.18 | 31.99
66016 | 66016 | KS | SPNO | 1960.944 | 23.817 | 32.085 | [11 empty] | 2169.74 | 31.18 | 31.99
66017 | 66017 | KS | SPNO | 1960.944 | 23.817 | 32.085 | [11 empty] | 2169.74 | 31.18 | 31.99
66018 | 66018 | KS | SPNO | 1960.944 | 23.817 | 32.085 | [11 empty] | 2169.74 | 31.18 | 31.99
66019 | 66019 | KS | SPNO | 1960.944 | 23.817 | 32.085 | [11 empty] | 2169.74 | 31.18 | 31.99
66020 | 66020 | KS | SPNO | 1960.944 | 23.817 | 32.085 | [11 empty] | 2169.74 | 31.18 | 31.99
66021 | 66021 | KS | SPNO | 1960.944 | 23.817 | 32.085 | [11 empty] | 2169.74 | 31.18 | 31.99
66023 | 66023 | KS | SPNO | 1960.944 | 23.817 | 32.085 | [11 empty] | 2169.74 | 31.18 | 31.99
66024 | 66024 | KS | SPNO | 1960.944 | 23.817 | 32.085 | [11 empty] | 2169.74 | 31.18 | 31.99
66025 | 66025 | KS | SPNO | 1960.944 | 23.817 | 32.085 | [11 empty] | 2169.74 | 31.18 | 31.99
66026 | 66026 | KS | SPNO | 1960.944 | 23.817 | 32.085 | [11 empty] | 2169.74 | 31.18 | 31.99
66027 | 66027 | KS | SPNO | 1960.944 | 23.817 | 32.085 | [11 empty] | 2169.74 | 31.18 | 31.99
66030 | 66030 | KS | SPNO | 1960.944 | 23.817 | 32.085 | [11 empty] | 2169.74 | 31.18 | 31.99
66031 | 66031 | KS | SPNO | 1960.944 | 23.817 | 32.085 | [11 empty] | 2169.74 | 31.18 | 31.99
66032 | 66032 | KS | SPNO | 1960.944 | 23.817 | 32.085 | [11 empty] | 2169.74 | 31.18 | 31.99
66033 | 66033 | KS | SPNO | 1960.944 | 23.817 | 32.085 | [11 empty] | 2169.74 | 31.18 | 31.99
66035 | 66035 | KS | SPNO | 1960.944 | 23.817 | 32.085 | [11 empty] | 2169.74 | 31.18 | 31.99
66036 | 66036 | KS | SPNO | 1960.944 | 23.817 | 32.085 | [11 empty] | 2169.74 | 31.18 | 31.99
66039 | 66039 | KS | SPNO | 1960.944 | 23.817 | 32.085 | [11 empty] | 2169.74 | 31.18 | 31.99
66040 | 66040 | KS | SPNO | 1960.944 | 23.817 | 32.085 | [11 empty] | 2169.74 | 31.18 | 31.99
66041 | 66041 | KS | SPNO | 1960.944 | 23.817 | 32.085 | [11 empty] | 2169.74 | 31.18 | 31.99
66042 | 66042 | KS | SPNO | 1960.944 | 23.817 | 32.085 | [11 empty] | 2169.74 | 31.18 | 31.99
66043 | 66043 | KS | SPNO | 1960.944 | 23.817 | 32.085 | [11 empty] | 2169.74 | 31.18 | 31.99
66044 | 66044 | KS | SPNO | 1960.944 | 23.817 | 32.085 | [11 empty] | 2169.74 | 31.18 | 31.99
66045 | 66045 | KS | SPNO | 1960.944 | 23.817 | 32.085 | [11 empty] | 2169.74 | 31.18 | 31.99
66046 | 66046 | KS | SPNO | 1960.944 | 23.817 | 32.085 | [11 empty] | 2169.74 | 31.18 | 31.99
66047 | 66047 | KS | SPNO | 1960.944 | 23.817 | 32.085 | [11 empty] | 2169.74 | 31.18 | 31.99
66048 | 66048 | KS | SPNO | 1960.944 | 23.817 | 32.085 | [11 empty] | 2169.74 | 31.18 | 31.99
66049 | 66049 | KS | SPNO | 1960.944 | 23.817 | 32.085 | [11 empty] | 2169.74 | 31.18 | 31.99
66050 | 66050 | KS | SPNO | 1960.944 | 23.817 | 32.085 | [11 empty] | 2169.74 | 31.18 | 31.99
66051 | 66051 | KS | SPNO | 1960.944 | 23.817 | 32.085 | [11 empty] | 2169.74 | 31.18 | 31.99
66052 | 66052 | KS | SPNO | 1960.944 | 23.817 | 32.085 | [11 empty] | 2169.74 | 31.18 | 31.99
66053 | 66053 | KS | SPNO | 1960.944 | 23.817 | 32.085 | [11 empty] | 2169.74 | 31.18 | 31.99
66054 | 66054 | KS | SPNO | 1960.944 | 23.817 | 32.085 | [11 empty] | 2169.74 | 31.18 | 31.99
66056 | 66056 | KS | SPNO | 1960.944 | 23.817 | 32.085 | [11 empty] | 2169.74 | 31.18 | 31.99
66058 | 66058 | KS | SPNO | 1960.944 | 23.817 | 32.085 | [11 empty] | 2169.74 | 31.18 | 31.99
66060 | 66060 | KS | SPNO | 1960.944 | 23.817 | 32.085 | [11 empty] | 2169.74 | 31.18 | 31.99
66061 | 66061 | KS | SPNO | 1960.944 | 23.817 | 32.085 | [11 empty] | 2169.74 | 31.18 | 31.99
66062 | 66062 | KS | SPNO | 1960.944 | 23.817 | 32.085 | [11 empty] | 2169.74 | 31.18 | 31.99
66063 | 66063 | KS | SPNO | 1960.944 | 23.817 | 32.085 | [11 empty] | 2169.74 | 31.18 | 31.99
66064 | 66064 | KS | SPNO | 1960.944 | 23.817 | 32.085 | [11 empty] | 2169.74 | 31.18 | 31.99
66066 | 66066 | KS | SPNO | 1960.944 | 23.817 | 32.085 | [11 empty] | 2169.74 | 31.18 | 31.99
66067 | 66067 | KS | SPNO | 1960.944 | 23.817 | 32.085 | [11 empty] | 2169.74 | 31.18 | 31.99
66070 | 66070 | KS | SPNO | 1960.944 | 23.817 | 32.085 | [11 empty] | 2169.74 | 31.18 | 31.99
66071 | 66071 | KS | SPNO | 1960.944 | 23.817 | 32.085 | [11 empty] | 2169.74 | 31.18 | 31.99
66072 | 66072 | KS | SPNO | 1960.944 | 23.817 | 32.085 | [11 empty] | 2169.74 | 31.18 | 31.99
66073 | 66073 | KS | SPNO | 1960.944 | 23.817 | 32.085 | [11 empty] | 2169.74 | 31.18 | 31.99
66075 | 66075 | KS | SPNO | 1960.944 | 23.817 | 32.085 | [11 empty] | 2169.74 | 31.18 | 31.99
66076 | 66076 | KS | SPNO | 1960.944 | 23.817 | 32.085 | [11 empty] | 2169.74 | 31.18 | 31.99
66077 | 66077 | KS | SPNO | 1960.944 | 23.817 | 32.085 | [11 empty] | 2169.74 | 31.18 | 31.99
66078 | 66078 | KS | SPNO | 1960.944 | 23.817 | 32.085 | [11 empty] | 2169.74 | 31.18 | 31.99
66079 | 66079 | KS | SPNO | 1960.944 | 23.817 | 32.085 | [11 empty] | 2169.74 | 31.18 | 31.99
66080 | 66080 | KS | SPNO | 1960.944 | 23.817 | 32.085 | [11 empty] | 2169.74 | 31.18 | 31.99
66083 | 66083 | KS | SPNO | 1960.944 | 23.817 | 32.085 | [11 empty] | 2169.74 | 31.18 | 31.99
66085 | 66085 | KS | SPNO | 1960.944 | 23.817 | 32.085 | [11 empty] | 2169.74 | 31.18 | 31.99
66086 | 66086 | KS | SPNO | 1960.944 | 23.817 | 32.085 | [11 empty] | 2169.74 | 31.18 | 31.99
66087 | 66087 | KS | SPNO | 1960.944 | 23.817 | 32.085 | [11 empty] | 2169.74 | 31.18 | 31.99
66088 | 66088 | KS | SPNO | 1960.944 | 23.817 | 32.085 | [11 empty] | 2169.74 | 31.18 | 31.99
66090 | 66090 | KS | SPNO | 1960.944 | 23.817 | 32.085 | [11 empty] | 2169.74 | 31.18 | 31.99
66091 | 66091 | KS | SPNO | 1960.944 | 23.817 | 32.085 | [11 empty] | 2169.74 | 31.18 | 31.99
66092 | 66092 | KS | SPNO | 1960.944 | 23.817 | 32.085 | [11 empty] | 2169.74 | 31.18 | 31.99
66093 | 66093 | KS | SPNO | 1960.944 | 23.817 | 32.085 | [11 empty] | 2169.74 | 31.18 | 31.99
66094 | 66094 | KS | SPNO | 1960.944 | 23.817 | 32.085 | [11 empty] | 2169.74 | 31.18 | 31.99
66095 | 66095 | KS | SPNO | 1960.944 | 23.817 | 32.085 | [11 empty] | 2169.74 | 31.18 | 31.99
66097 | 66097 | KS | SPNO | 1960.944 | 23.817 | 32.085 | [11 empty] | 2169.74 | 31.18 | 31.99
66101 | 66101 | KS | SPNO | 1960.944 | 23.817 | 32.085 | [11 empty] | 2169.74 | 31.18 | 31.99
66102 | 66102 | KS | SPNO | 1960.944 | 23.817 | 32.085 | [11 empty] | 2169.74 | 31.18 | 31.99
66103 | 66103 | KS | SPNO | 1960.944 | 23.817 | 32.085 | [11 empty] | 2169.74 | 31.18 | 31.99
66104 | 66104 | KS | SPNO | 1960.944 | 23.817 | 32.085 | [11 empty] | 2169.74 | 31.18 | 31.99
66105 | 66105 | KS | SPNO | 1960.944 | 23.817 | 32.085 | [11 empty] | 2169.74 | 31.18 | 31.99
66106 | 66106 | KS | SPNO | 1960.944 | 23.817 | 32.085 | [11 empty] | 2169.74 | 31.18 | 31.99
66109 | 66109 | KS | SPNO | 1960.944 | 23.817 | 32.085 | [11 empty] | 2169.74 | 31.18 | 31.99
66110 | 66110 | KS | SPNO | 1960.944 | 23.817 | 32.085 | [11 empty] | 2169.74 | 31.18 | 31.99
66111 | 66111 | KS | SPNO | 1960.944 | 23.817 | 32.085 | [11 empty] | 2169.74 | 31.18 | 31.99
66112 | 66112 | KS | SPNO | 1960.944 | 23.817 | 32.085 | [11 empty] | 2169.74 | 31.18 | 31.99
66113 | 66113 | KS | SPNO | 1960.944 | 23.817 | 32.085 | [11 empty] | 2169.74 | 31.18 | 31.99
66115 | 66115 | KS | SPNO | 1960.944 | 23.817 | 32.085 | [11 empty] | 2169.74 | 31.18 | 31.99
66117 | 66117 | KS | SPNO | 1960.944 | 23.817 | 32.085 | [11 empty] | 2169.74 | 31.18 | 31.99
66118 | 66118 | KS | SPNO | 1960.944 | 23.817 | 32.085 | [11 empty] | 2169.74 | 31.18 | 31.99
66119 | 66119 | KS | SPNO | 1960.944 | 23.817 | 32.085 | [11 empty] | 2169.74 | 31.18 | 31.99
66160 | 66160 | KS | SPNO | 1960.944 | 23.817 | 32.085 | [11 empty] | 2169.74 | 31.18 | 31.99
66201 | 66201 | KS | SPNO | 1960.944 | 23.817 | 32.085 | [11 empty] | 2169.74 | 31.18 | 31.99
66202 | 66202 | KS | SPNO | 1960.944 | 23.817 | 32.085 | [11 empty] | 2169.74 | 31.18 | 31.99
66203 | 66203 | KS | SPNO | 1960.944 | 23.817 | 32.085 | [11 empty] | 2169.74 | 31.18 | 31.99
66204 | 66204 | KS | SPNO | 1960.944 | 23.817 | 32.085 | [11 empty] | 2169.74 | 31.18 | 31.99
66205 | 66205 | KS | SPNO | 1960.944 | 23.817 | 32.085 | [11 empty] | 2169.74 | 31.18 | 31.99
66206 | 66206 | KS | SPNO | 1960.944 | 23.817 | 32.085 | [11 empty] | 2169.74 | 31.18 | 31.99
66207 | 66207 | KS | SPNO | 1960.944 | 23.817 | 32.085 | [11 empty] | 2169.74 | 31.18 | 31.99
66208 | 66208 | KS | SPNO | 1960.944 | 23.817 | 32.085 | [11 empty] | 2169.74 | 31.18 | 31.99
66209 | 66209 | KS | SPNO | 1960.944 | 23.817 | 32.085 | [11 empty] | 2169.74 | 31.18 | 31.99
66210 | 66210 | KS | SPNO | 1960.944 | 23.817 | 32.085 | [11 empty] | 2169.74 | 31.18 | 31.99
66211 | 66211 | KS | SPNO | 1960.944 | 23.817 | 32.085 | [11 empty] | 2169.74 | 31.18 | 31.99
66212 | 66212 | KS | SPNO | 1960.944 | 23.817 | 32.085 | [11 empty] | 2169.74 | 31.18 | 31.99
66213 | 66213 | KS | SPNO | 1960.944 | 23.817 | 32.085 | [11 empty] | 2169.74 | 31.18 | 31.99
66214 | 66214 | KS | SPNO | 1960.944 | 23.817 | 32.085 | [11 empty] | 2169.74 | 31.18 | 31.99
66215 | 66215 | KS | SPNO | 1960.944 | 23.817 | 32.085 | [11 empty] | 2169.74 | 31.18 | 31.99
66216 | 66216 | KS | SPNO | 1960.944 | 23.817 | 32.085 | [11 empty] | 2169.74 | 31.18 | 31.99
66217 | 66217 | KS | SPNO | 1960.944 | 23.817 | 32.085 | [11 empty] | 2169.74 | 31.18 | 31.99
66218 | 66218 | KS | SPNO | 1960.944 | 23.817 | 32.085 | [11 empty] | 2169.74 | 31.18 | 31.99
66219 | 66219 | KS | SPNO | 1960.944 | 23.817 | 32.085 | [11 empty] | 2169.74 | 31.18 | 31.99
66220 | 66220 | KS | SPNO | 1960.944 | 23.817 | 32.085 | [11 empty] | 2169.74 | 31.18 | 31.99
66221 | 66221 | KS | SPNO | 1960.944 | 23.817 | 32.085 | [11 empty] | 2169.74 | 31.18 | 31.99
66222 | 66222 | KS | SPNO | 1960.944 | 23.817 | 32.085 | [11 empty] | 2169.74 | 31.18 | 31.99
66223 | 66223 | KS | SPNO | 1960.944 | 23.817 | 32.085 | [11 empty] | 2169.74 | 31.18 | 31.99
66224 | 66224 | KS | SPNO | 1960.944 | 23.817 | 32.085 | [11 empty] | 2169.74 | 31.18 | 31.99
66225 | 66225 | KS | SPNO | 1960.944 | 23.817 | 32.085 | [11 empty] | 2169.74 | 31.18 | 31.99
66226 | 66226 | KS | SPNO | 1960.944 | 23.817 | 32.085 | [11 empty] | 2169.74 | 31.18 | 31.99
66227 | 66227 | KS | SPNO | 1960.944 | 23.817 | 32.085 | [11 empty] | 2169.74 | 31.18 | 31.99
66250 | 66250 | KS | SPNO | 1960.944 | 23.817 | 32.085 | [11 empty] | 2169.74 | 31.18 | 31.99
66251 | 66251 | KS | SPNO | 1960.944 | 23.817 | 32.085 | [11 empty] | 2169.74 | 31.18 | 31.99
66276 | 66276 | KS | SPNO | 1960.944 | 23.817 | 32.085 | [11 empty] | 2169.74 | 31.18 | 31.99
66282 | 66282 | KS | SPNO | 1960.944 | 23.817 | 32.085 | [11 empty] | 2169.74 | 31.18 | 31.99
66283 | 66283 | KS | SPNO | 1960.944 | 23.817 | 32.085 | [11 empty] | 2169.74 | 31.18 | 31.99
66285 | 66285 | KS | SPNO | 1960.944 | 23.817 | 32.085 | [11 empty] | 2169.74 | 31.18 | 31.99
66286 | 66286 | KS | SPNO | 1960.944 | 23.817 | 32.085 | [11 empty] | 2169.74 | 31.18 | 31.99
66401 | 66401 | KS | SPNO | 1960.944 | 23.817 | 32.085 | [11 empty] | 2169.74 | 31.18 | 31.99
66402 | 66402 | KS | SPNO | 1960.944 | 23.817 | 32.085 | [11 empty] | 2169.74 | 31.18 | 31.99
66403 | 66403 | KS | SPNO | 1960.944 | 23.817 | 32.085 | [11 empty] | 2169.74 | 31.18 | 31.99
66404 | 66404 | KS | SPNO | 1960.944 | 23.817 | 32.085 | [11 empty] | 2169.74 | 31.18 | 31.99
66406 | 66406 | KS | SPNO | 1960.944 | 23.817 | 32.085 | [11 empty] | 2169.74 | 31.18 | 31.99
66407 | 66407 | KS | SPNO | 1960.944 | 23.817 | 32.085 | [11 empty] | 2169.74 | 31.18 | 31.99
66408 | 66408 | KS | SPNO | 1960.944 | 23.817 | 32.085 | [11 empty] | 2169.74 | 31.18 | 31.99
66409 | 66409 | KS | SPNO | 1960.944 | 23.817 | 32.085 | [11 empty] | 2169.74 | 31.18 | 31.99
66411 | 66411 | KS | SPNO | 1960.944 | 23.817 | 32.085 | [11 empty] | 2169.74 | 31.18 | 31.99
66412 | 66412 | KS | SPNO | 1960.944 | 23.817 | 32.085 | [11 empty] | 2169.74 | 31.18 | 31.99
66413 | 66413 | KS | SPNO | 1960.944 | 23.817 | 32.085 | [11 empty] | 2169.74 | 31.18 | 31.99
66414 | 66414 | KS | SPNO | 1960.944 | 23.817 | 32.085 | [11 empty] | 2169.74 | 31.18 | 31.99
66415 | 66415 | KS | SPNO | 1960.944 | 23.817 | 32.085 | [11 empty] | 2169.74 | 31.18 | 31.99
66416 | 66416 | KS | SPNO | 1960.944 | 23.817 | 32.085 | [11 empty] | 2169.74 | 31.18 | 31.99
66417 | 66417 | KS | SPNO | 1960.944 | 23.817 | 32.085 | [11 empty] | 2169.74 | 31.18 | 31.99
66418 | 66418 | KS | SPNO | 1960.944 | 23.817 | 32.085 | [11 empty] | 2169.74 | 31.18 | 31.99
66419 | 66419 | KS | SPNO | 1960.944 | 23.817 | 32.085 | [11 empty] | 2169.74 | 31.18 | 31.99
66420 | 66420 | KS | SPNO | 1960.944 | 23.817 | 32.085 | [11 empty] | 2169.74 | 31.18 | 31.99
66422 | 66422 | KS | SPNO | 1960.944 | 23.817 | 32.085 | [11 empty] | 2169.74 | 31.18 | 31.99
66423 | 66423 | KS | SPNO | 1960.944 | 23.817 | 32.085 | [11 empty] | 2169.74 | 31.18 | 31.99
66424 | 66424 | KS | SPNO | 1960.944 | 23.817 | 32.085 | [11 empty] | 2169.74 | 31.18 | 31.99
66425 | 66425 | KS | SPNO | 1960.944 | 23.817 | 32.085 | [11 empty] | 2169.74 | 31.18 | 31.99
66426 | 66426 | KS | SPNO | 1960.944 | 23.817 | 32.085 | [11 empty] | 2169.74 | 31.18 | 31.99
66427 | 66427 | KS | SPNO | 1960.944 | 23.817 | 32.085 | [11 empty] | 2169.74 | 31.18 | 31.99
66428 | 66428 | KS | SPNO | 1960.944 | 23.817 | 32.085 | [11 empty] | 2169.74 | 31.18 | 31.99
66429 | 66429 | KS | SPNO | 1960.944 | 23.817 | 32.085 | [11 empty] | 2169.74 | 31.18 | 31.99
66431 | 66431 | KS | SPNO | 1960.944 | 23.817 | 32.085 | [11 empty] | 2169.74 | 31.18 | 31.99
66432 | 66432 | KS | SPNO | 1960.944 | 23.817 | 32.085 | [11 empty] | 2169.74 | 31.18 | 31.99
66434 | 66434 | KS | SPNO | 1960.944 | 23.817 | 32.085 | [11 empty] | 2169.74 | 31.18 | 31.99
66436 | 66436 | KS | SPNO | 1960.944 | 23.817 | 32.085 | [11 empty] | 2169.74 | 31.18 | 31.99
66438 | 66438 | KS | SPNO | 1960.944 | 23.817 | 32.085 | [11 empty] | 2169.74 | 31.18 | 31.99
66439 | 66439 | KS | SPNO | 1960.944 | 23.817 | 32.085 | [11 empty] | 2169.74 | 31.18 | 31.99
66440 | 66440 | KS | SPNO | 1960.944 | 23.817 | 32.085 | [11 empty] | 2169.74 | 31.18 | 31.99
66441 | 66441 | KS | SPNO | 1960.944 | 23.817 | 32.085 | [11 empty] | 2169.74 | 31.18 | 31.99
66442 | 66442 | KS | SPNO | 1960.944 | 23.817 | 32.085 | [11 empty] | 2169.74 | 31.18 | 31.99
66449 | 66449 | KS | SPNO | 1960.944 | 23.817 | 32.085 | [11 empty] | 2169.74 | 31.18 | 31.99
66450 | 66450 | KS | SPNO | 1960.944 | 23.817 | 32.085 | [11 empty] | 2169.74 | 31.18 | 31.99
66451 | 66451 | KS | SPNO | 1960.944 | 23.817 | 32.085 | [11 empty] | 2169.74 | 31.18 | 31.99
66501 | 66501 | KS | SPNO | 1960.944 | 23.817 | 32.085 | [11 empty] | 2169.74 | 31.18 | 31.99
66502 | 66502 | KS | SPNO | 1960.944 | 23.817 | 32.085 | [11 empty] | 2169.74 | 31.18 | 31.99
66503 | 66503 | KS | SPNO | 1960.944 | 23.817 | 32.085 | [11 empty] | 2169.74 | 31.18 | 31.99
66505 | 66505 | KS | SPNO | 1960.944 | 23.817 | 32.085 | [11 empty] | 2169.74 | 31.18 | 31.99
66506 | 66506 | KS | SPNO | 1960.944 | 23.817 | 32.085 | [11 empty] | 2169.74 | 31.18 | 31.99
66507 | 66507 | KS | SPNO | 1960.944 | 23.817 | 32.085 | [11 empty] | 2169.74 | 31.18 | 31.99
66508 | 66508 | KS | SPNO | 1960.944 | 23.817 | 32.085 | [11 empty] | 2169.74 | 31.18 | 31.99
66509 | 66509 | KS | SPNO | 1960.944 | 23.817 | 32.085 | [11 empty] | 2169.74 | 31.18 | 31.99
66510 | 66510 | KS | SPNO | 1960.944 | 23.817 | 32.085 | [11 empty] | 2169.74 | 31.18 | 31.99
66512 | 66512 | KS | SPNO | 1960.944 | 23.817 | 32.085 | [11 empty] | 2169.74 | 31.18 | 31.99
66514 | 66514 | KS | SPNO | 1960.944 | 23.817 | 32.085 | [11 empty] | 2169.74 | 31.18 | 31.99
66515 | 66515 | KS | SPNO | 1960.944 | 23.817 | 32.085 | [11 empty] | 2169.74 | 31.18 | 31.99
66516 | 66516 | KS | SPNO | 1960.944 | 23.817 | 32.085 | [11 empty] | 2169.74 | 31.18 | 31.99
66517 | 66517 | KS | SPNO | 1960.944 | 23.817 | 32.085 | [11 empty] | 2169.74 | 31.18 | 31.99
66518 | 66518 | KS | SPNO | 1960.944 | 23.817 | 32.085 | [11 empty] | 2169.74 | 31.18 | 31.99
66520 | 66520 | KS | SPNO | 1960.944 | 23.817 | 32.085 | [11 empty] | 2169.74 | 31.18 | 31.99
66521 | 66521 | KS | SPNO | 1960.944 | 23.817 | 32.085 | [11 empty] | 2169.74 | 31.18 | 31.99
66522 | 66522 | KS | SPNO | 1960.944 | 23.817 | 32.085 | [11 empty] | 2169.74 | 31.18 | 31.99
66523 | 66523 | KS | SPNO | 1960.944 | 23.817 | 32.085 | [11 empty] | 2169.74 | 31.18 | 31.99
66524 | 66524 | KS | SPNO | 1960.944 | 23.817 | 32.085 | [11 empty] | 2169.74 | 31.18 | 31.99
66526 | 66526 | KS | SPNO | 1960.944 | 23.817 | 32.085 | [11 empty] | 2169.74 | 31.18 | 31.99
66527 | 66527 | KS | SPNO | 1960.944 | 23.817 | 32.085 | [11 empty] | 2169.74 | 31.18 | 31.99
66528 | 66528 | KS | SPNO | 1960.944 | 23.817 | 32.085 | [11 empty] | 2169.74 | 31.18 | 31.99
66531 | 66531 | KS | SPNO | 1960.944 | 23.817 | 32.085 | [11 empty] | 2169.74 | 31.18 | 31.99
66532 | 66532 | KS | SPNO | 1960.944 | 23.817 | 32.085 | [11 empty] | 2169.74 | 31.18 | 31.99
66533 | 66533 | KS | SPNO | 1960.944 | 23.817 | 32.085 | [11 empty] | 2169.74 | 31.18 | 31.99
66534 | 66534 | KS | SPNO | 1960.944 | 23.817 | 32.085 | [11 empty] | 2169.74 | 31.18 | 31.99
66535 | 66535 | KS | SPNO | 1960.944 | 23.817 | 32.085 | [11 empty] | 2169.74 | 31.18 | 31.99
66536 | 66536 | KS | SPNO | 1960.944 | 23.817 | 32.085 | [11 empty] | 2169.74 | 31.18 | 31.99
66537 | 66537 | KS | SPNO | 1960.944 | 23.817 | 32.085 | [11 empty] | 2169.74 | 31.18 | 31.99
66538 | 66538 | KS | SPNO | 1960.944 | 23.817 | 32.085 | [11 empty] | 2169.74 | 31.18 | 31.99
66539 | 66539 | KS | SPNO | 1960.944 | 23.817 | 32.085 | [11 empty] | 2169.74 | 31.18 | 31.99
66540 | 66540 | KS | SPNO | 1960.944 | 23.817 | 32.085 | [11 empty] | 2169.74 | 31.18 | 31.99
66541 | 66541 | KS | SPNO | 1960.944 | 23.817 | 32.085 | [11 empty] | 2169.74 | 31.18 | 31.99
66542 | 66542 | KS | SPNO | 1960.944 | 23.817 | 32.085 | [11 empty] | 2169.74 | 31.18 | 31.99
66543 | 66543 | KS | SPNO | 1960.944 | 23.817 | 32.085 | [11 empty] | 2169.74 | 31.18 | 31.99
66544 | 66544 | KS | SPNO | 1960.944 | 23.817 | 32.085 | [11 empty] | 2169.74 | 31.18 | 31.99
66546 | 66546 | KS | SPNO | 1960.944 | 23.817 | 32.085 | [11 empty] | 2169.74 | 31.18 | 31.99
66547 | 66547 | KS | SPNO | 1960.944 | 23.817 | 32.085 | [11 empty] | 2169.74 | 31.18 | 31.99
66548 | 66548 | KS | SPNO | 1960.944 | 23.817 | 32.085 | [11 empty] | 2169.74 | 31.18 | 31.99
66549 | 66549 | KS | SPNO | 1960.944 | 23.817 | 32.085 | [11 empty] | 2169.74 | 31.18 | 31.99
66550 | 66550 | KS | SPNO | 1960.944 | 23.817 | 32.085 | [11 empty] | 2169.74 | 31.18 | 31.99
66551 | 66551 | KS | SPNO | 1960.944 | 23.817 | 32.085 | [11 empty] | 2169.74 | 31.18 | 31.99
66552 | 66552 | KS | SPNO | 1960.944 | 23.817 | 32.085 | [11 empty] | 2169.74 | 31.18 | 31.99
66554 | 66554 | KS | SPNO | 1960.944 | 23.817 | 32.085 | [11 empty] | 2169.74 | 31.18 | 31.99
66601 | 66601 | KS | SPNO | 1960.944 | 23.817 | 32.085 | [11 empty] | 2169.74 | 31.18 | 31.99
66603 | 66603 | KS | SPNO | 1960.944 | 23.817 | 32.085 | [11 empty] | 2169.74 | 31.18 | 31.99
66604 | 66604 | KS | SPNO | 1960.944 | 23.817 | 32.085 | [11 empty] | 2169.74 | 31.18 | 31.99
66605 | 66605 | KS | SPNO | 1960.944 | 23.817 | 32.085 | [11 empty] | 2169.74 | 31.18 | 31.99
66606 | 66606 | KS | SPNO | 1960.944 | 23.817 | 32.085 | [11 empty] | 2169.74 | 31.18 | 31.99
66607 | 66607 | KS | SPNO | 1960.944 | 23.817 | 32.085 | [11 empty] | 2169.74 | 31.18 | 31.99
66608 | 66608 | KS | SPNO | 1960.944 | 23.817 | 32.085 | [11 empty] | 2169.74 | 31.18 | 31.99
66609 | 66609 | KS | SPNO | 1960.944 | 23.817 | 32.085 | [11 empty] | 2169.74 | 31.18 | 31.99
66610 | 66610 | KS | SPNO | 1960.944 | 23.817 | 32.085 | [11 empty] | 2169.74 | 31.18 | 31.99
66611 | 66611 | KS | SPNO | 1960.944 | 23.817 | 32.085 | [11 empty] | 2169.74 | 31.18 | 31.99
66612 | 66612 | KS | SPNO | 1960.944 | 23.817 | 32.085 | [11 empty] | 2169.74 | 31.18 | 31.99
66614 | 66614 | KS | SPNO | 1960.944 | 23.817 | 32.085 | [11 empty] | 2169.74 | 31.18 | 31.99
66615 | 66615 | KS | SPNO | 1960.944 | 23.817 | 32.085 | [11 empty] | 2169.74 | 31.18 | 31.99
66616 | 66616 | KS | SPNO | 1960.944 | 23.817 | 32.085 | [11 empty] | 2169.74 | 31.18 | 31.99
66617 | 66617 | KS | SPNO | 1960.944 | 23.817 | 32.085 | [11 empty] | 2169.74 | 31.18 | 31.99
66618 | 66618 | KS | SPNO | 1960.944 | 23.817 | 32.085 | [11 empty] | 2169.74 | 31.18 | 31.99
66619 | 66619 | KS | SPNO | 1960.944 | 23.817 | 32.085 | [11 empty] | 2169.74 | 31.18 | 31.99
66620 | 66620 | KS | SPNO | 1960.944 | 23.817 | 32.085 | [11 empty] | 2169.74 | 31.18 | 31.99
66621 | 66621 | KS | SPNO | 1960.944 | 23.817 | 32.085 | [11 empty] | 2169.74 | 31.18 | 31.99
66622 | 66622 | KS | SPNO | 1960.944 | 23.817 | 32.085 | [11 empty] | 2169.74 | 31.18 | 31.99
66624 | 66624 | KS | SPNO | 1960.944 | 23.817 | 32.085 | [11 empty] | 2169.74 | 31.18 | 31.99
66625 | 66625 | KS | SPNO | 1960.944 | 23.817 | 32.085 | [11 empty] | 2169.74 | 31.18 | 31.99
66626 | 66626 | KS | SPNO | 1960.944 | 23.817 | 32.085 | [11 empty] | 2169.74 | 31.18 | 31.99
66628 | 66628 | KS | SPNO | 1960.944 | 23.817 | 32.085 | [11 empty] | 2169.74 | 31.18 | 31.99
66629 | 66629 | KS | SPNO | 1960.944 | 23.817 | 32.085 | [11 empty] | 2169.74 | 31.18 | 31.99
66636 | 66636 | KS | SPNO | 1960.944 | 23.817 | 32.085 | [11 empty] | 2169.74 | 31.18 | 31.99
66637 | 66637 | KS | SPNO | 1960.944 | 23.817 | 32.085 | [11 empty] | 2169.74 | 31.18 | 31.99
66647 | 66647 | KS | SPNO | 1960.944 | 23.817 | 32.085 | [11 empty] | 2169.74 | 31.18 | 31.99
66652 | 66652 | KS | SPNO | 1960.944 | 23.817 | 32.085 | [11 empty] | 2169.74 | 31.18 | 31.99
66653 | 66653 | KS | SPNO | 1960.944 | 23.817 | 32.085 | [11 empty] | 2169.74 | 31.18 | 31.99
66667 | 66667 | KS | SPNO | 1960.944 | 23.817 | 32.085 | [11 empty] | 2169.74 | 31.18 | 31.99
66675 | 66675 | KS | SPNO | 1960.944 | 23.817 | 32.085 | [11 empty] | 2169.74 | 31.18 | 31.99
66683 | 66683 | KS | SPNO | 1960.944 | 23.817 | 32.085 | [11 empty] | 2169.74 | 31.18 | 31.99
66686 | 66686 | KS | SPNO | 1960.944 | 23.817 | 32.085 | [11 empty] | 2169.74 | 31.18 | 31.99
66692 | 66692 | KS | SPNO | 1960.944 | 23.817 | 32.085 | [11 empty] | 2169.74 | 31.18 | 31.99
66699 | 66699 | KS | SPNO | 1960.944 | 23.817 | 32.085 | [11 empty] | 2169.74 | 31.18 | 31.99
66701 | 66701 | KS | SPNO | 1960.944 | 23.817 | 32.085 | [11 empty] | 2169.74 | 31.18 | 31.99
66710 | 66710 | KS | SPNO | 1960.944 | 23.817 | 32.085 | [11 empty] | 2169.74 | 31.18 | 31.99
66711 | 66711 | KS | SPNO | 1960.944 | 23.817 | 32.085 | [11 empty] | 2169.74 | 31.18 | 31.99
66712 | 66712 | KS | SPNO | 1960.944 | 23.817 | 32.085 | [11 empty] | 2169.74 | 31.18 | 31.99
66713 | 66713 | KS | SPNO | 1960.944 | 23.817 | 32.085 | [11 empty] | 2169.74 | 31.18 | 31.99
66714 | 66714 | KS | SPNO | 1960.944 | 23.817 | 32.085 | [11 empty] | 2169.74 | 31.18 | 31.99
66716 | 66716 | KS | SPNO | 1960.944 | 23.817 | 32.085 | [11 empty] | 2169.74 | 31.18 | 31.99
66717 | 66717 | KS | SPNO | 1960.944 | 23.817 | 32.085 | [11 empty] | 2169.74 | 31.18 | 31.99
66720 | 66720 | KS | SPNO | 1960.944 | 23.817 | 32.085 | [11 empty] | 2169.74 | 31.18 | 31.99
66724 | 66724 | KS | SPNO | 1960.944 | 23.817 | 32.085 | [11 empty] | 2169.74 | 31.18 | 31.99
66725 | 66725 | KS | SPNO | 1960.944 | 23.817 | 32.085 | [11 empty] | 2169.74 | 31.18 | 31.99
66727 | 66727 | KS | SPNO | 1960.944 | 23.817 | 32.085 | [11 empty] | 2169.74 | 31.18 | 31.99
66728 | 66728 | KS | SPNO | 1960.944 | 23.817 | 32.085 | [11 empty] | 2169.74 | 31.18 | 31.99
66732 | 66732 | KS | SPNO | 1960.944 | 23.817 | 32.085 | [11 empty] | 2169.74 | 31.18 | 31.99
66733 | 66733 | KS | SPNO | 1960.944 | 23.817 | 32.085 | [11 empty] | 2169.74 | 31.18 | 31.99
66734 | 66734 | KS | SPNO | 1960.944 | 23.817 | 32.085 | [11 empty] | 2169.74 | 31.18 | 31.99
66735 | 66735 | KS | SPNO | 1960.944 | 23.817 | 32.085 | [11 empty] | 2169.74 | 31.18 | 31.99
66736 | 66736 | KS | SPNO | 1960.944 | 23.817 | 32.085 | [11 empty] | 2169.74 | 31.18 | 31.99
66738 | 66738 | KS | SPNO | 1960.944 | 23.817 | 32.085 | [11 empty] | 2169.74 | 31.18 | 31.99
66739 | 66739 | KS | SPNO | 1960.944 | 23.817 | 32.085 | [11 empty] | 2169.74 | 31.18 | 31.99
66740 | 66740 | KS | SPNO | 1960.944 | 23.817 | 32.085 | [11 empty] | 2169.74 | 31.18 | 31.99
66741 | 66741 | KS | SPNO | 1960.944 | 23.817 | 32.085 | [11 empty] | 2169.74 | 31.18 | 31.99
66742 | 66742 | KS | SPNO | 1960.944 | 23.817 | 32.085 | [11 empty] | 2169.74 | 31.18 | 31.99
66743 | 66743 | KS | SPNO | 1960.944 | 23.817 | 32.085 | [11 empty] | 2169.74 | 31.18 | 31.99
66746 | 66746 | KS | SPNO | 1960.944 | 23.817 | 32.085 | [11 empty] | 2169.74 | 31.18 | 31.99
66748 | 66748 | KS | SPNO | 1960.944 | 23.817 | 32.085 | [11 empty] | 2169.74 | 31.18 | 31.99
66749 | 66749 | KS | SPNO | 1960.944 | 23.817 | 32.085 | [11 empty] | 2169.74 | 31.18 | 31.99
66751 | 66751 | KS | SPNO | 1960.944 | 23.817 | 32.085 | [11 empty] | 2169.74 | 31.18 | 31.99
66753 | 66753 | KS | SPNO | 1960.944 | 23.817 | 32.085 | [11 empty] | 2169.74 | 31.18 | 31.99
66754 | 66754 | KS | SPNO | 1960.944 | 23.817 | 32.085 | [11 empty] | 2169.74 | 31.18 | 31.99
66755 | 66755 | KS | SPNO | 1960.944 | 23.817 | 32.085 | [11 empty] | 2169.74 | 31.18 | 31.99
66756 | 66756 | KS | SPNO | 1960.944 | 23.817 | 32.085 | [11 empty] | 2169.74 | 31.18 | 31.99
66757 | 66757 | KS | SPNO | 1960.944 | 23.817 | 32.085 | [11 empty] | 2169.74 | 31.18 | 31.99
66758 | 66758 | KS | SPNO | 1960.944 | 23.817 | 32.085 | [11 empty] | 2169.74 | 31.18 | 31.99
66759 | 66759 | KS | SPNO | 1960.944 | 23.817 | 32.085 | [11 empty] | 2169.74 | 31.18 | 31.99
66760 | 66760 | KS | SPNO | 1960.944 | 23.817 | 32.085 | [11 empty] | 2169.74 | 31.18 | 31.99
66761 | 66761 | KS | SPNO | 1960.944 | 23.817 | 32.085 | [11 empty] | 2169.74 | 31.18 | 31.99
66762 | 66762 | KS | SPNO | 1960.944 | 23.817 | 32.085 | [11 empty] | 2169.74 | 31.18 | 31.99
66763 | 66763 | KS | SPNO | 1960.944 | 23.817 | 32.085 | [11 empty] | 2169.74 | 31.18 | 31.99
66767 | 66767 | KS | SPNO | 1960.944 | 23.817 | 32.085 | [11 empty] | 2169.74 | 31.18 | 31.99
66769 | 66769 | KS | SPNO | 1960.944 | 23.817 | 32.085 | [11 empty] | 2169.74 | 31.18 | 31.99
66770 | 66770 | KS | SPNO | 1960.944 | 23.817 | 32.085 | [11 empty] | 2169.74 | 31.18 | 31.99
66771 | 66771 | KS | SPNO | 1960.944 | 23.817 | 32.085 | [11 empty] | 2169.74 | 31.18 | 31.99
66772 | 66772 | KS | SPNO | 1960.944 | 23.817 | 32.085 | [11 empty] | 2169.74 | 31.18 | 31.99
66773 | 66773 | KS | SPNO | 1960.944 | 23.817 | 32.085 | [11 empty] | 2169.74 | 31.18 | 31.99
66775 | 66775 | KS | SPNO | 1960.944 | 23.817 | 32.085 | [11 empty] | 2169.74 | 31.18 | 31.99
66776 | 66776 | KS | SPNO | 1960.944 | 23.817 | 32.085 | [11 empty] | 2169.74 | 31.18 | 31.99
66777 | 66777 | KS | SPNO | 1960.944 | 23.817 | 32.085 | [11 empty] | 2169.74 | 31.18 | 31.99
66778 | 66778 | KS | SPNO | 1960.944 | 23.817 | 32.085 | [11 empty] | 2169.74 | 31.18 | 31.99
66779 | 66779 | KS | SPNO | 1960.944 | 23.817 | 32.085 | [11 empty] | 2169.74 | 31.18 | 31.99
66780 | 66780 | KS | SPNO | 1960.944 | 23.817 | 32.085 | [11 empty] | 2169.74 | 31.18 | 31.99
66781 | 66781 | KS | SPNO | 1960.944 | 23.817 | 32.085 | [11 empty] | 2169.74 | 31.18 | 31.99
66782 | 66782 | KS | SPNO | 1960.944 | 23.817 | 32.085 | [11 empty] | 2169.74 | 31.18 | 31.99
66783 | 66783 | KS | SPNO | 1960.944 | 23.817 | 32.085 | [11 empty] | 2169.74 | 31.18 | 31.99
66801 | 66801 | KS | SPNO | 1960.944 | 23.817 | 32.085 | [11 empty] | 2169.74 | 31.18 | 31.99
66830 | 66830 | KS | SPNO | 1960.944 | 23.817 | 32.085 | [11 empty] | 2169.74 | 31.18 | 31.99
66833 | 66833 | KS | SPNO | 1960.944 | 23.817 | 32.085 | [11 empty] | 2169.74 | 31.18 | 31.99
66834 | 66834 | KS | SPNO | 1960.944 | 23.817 | 32.085 | [11 empty] | 2169.74 | 31.18 | 31.99
66835 | 66835 | KS | SPNO | 1960.944 | 23.817 | 32.085 | [11 empty] | 2169.74 | 31.18 | 31.99
66838 | 66838 | KS | SPNO | 1960.944 | 23.817 | 32.085 | [11 empty] | 2169.74 | 31.18 | 31.99
66839 | 66839 | KS | SPNO | 1960.944 | 23.817 | 32.085 | [11 empty] | 2169.74 | 31.18 | 31.99
66840 | 66840 | KS | SPNO | 1960.944 | 23.817 | 32.085 | [11 empty] | 2169.74 | 31.18 | 31.99
66842 | 66842 | KS | SPNO | 1960.944 | 23.817 | 32.085 | [11 empty] | 2169.74 | 31.18 | 31.99
66843 | 66843 | KS | SPNO | 1960.944 | 23.817 | 32.085 | [11 empty] | 2169.74 | 31.18 | 31.99
66845 | 66845 | KS | SPNO | 1960.944 | 23.817 | 32.085 | [11 empty] | 2169.74 | 31.18 | 31.99
66846 | 66846 | KS | SPNO | 1960.944 | 23.817 | 32.085 | [11 empty] | 2169.74 | 31.18 | 31.99
66849 | 66849 | KS | SPNO | 1960.944 | 23.817 | 32.085 | [11 empty] | 2169.74 | 31.18 | 31.99
66850 | 66850 | KS | SPNO | 1960.944 | 23.817 | 32.085 | [11 empty] | 2169.74 | 31.18 | 31.99
66851 | 66851 | KS | SPNO | 1960.944 | 23.817 | 32.085 | [11 empty] | 2169.74 | 31.18 | 31.99
66852 | 66852 | KS | SPNO | 1960.944 | 23.817 | 32.085 | [11 empty] | 2169.74 | 31.18 | 31.99
66853 | 66853 | KS | SPNO | 1960.944 | 23.817 | 32.085 | [11 empty] | 2169.74 | 31.18 | 31.99
66854 | 66854 | KS | SPNO | 1960.944 | 23.817 | 32.085 | [11 empty] | 2169.74 | 31.18 | 31.99
66856 | 66856 | KS | SPNO | 1960.944 | 23.817 | 32.085 | [11 empty] | 2169.74 | 31.18 | 31.99
66857 | 66857 | KS | SPNO | 1960.944 | 23.817 | 32.085 | [11 empty] | 2169.74 | 31.18 | 31.99
66858 | 66858 | KS | SPNO | 1960.944 | 23.817 | 32.085 | [11 empty] | 2169.74 | 31.18 | 31.99
66859 | 66859 | KS | SPNO | 1960.944 | 23.817 | 32.085 | [11 empty] | 2169.74 | 31.18 | 31.99
66860 | 66860 | KS | SPNO | 1960.944 | 23.817 | 32.085 | [11 empty] | 2169.74 | 31.18 | 31.99
66861 | 66861 | KS | SPNO | 1960.944 | 23.817 | 32.085 | [11 empty] | 2169.74 | 31.18 | 31.99
66862 | 66862 | KS | SPNO | 1960.944 | 23.817 | 32.085 | [11 empty] | 2169.74 | 31.18 | 31.99
66863 | 66863 | KS | SPNO | 1960.944 | 23.817 | 32.085 | [11 empty] | 2169.74 | 31.18 | 31.99
66864 | 66864 | KS | SPNO | 1960.944 | 23.817 | 32.085 | [11 empty] | 2169.74 | 31.18 | 31.99
66865 | 66865 | KS | SPNO | 1960.944 | 23.817 | 32.085 | [11 empty] | 2169.74 | 31.18 | 31.99
66866 | 66866 | KS | SPNO | 1960.944 | 23.817 | 32.085 | [11 empty] | 2169.74 | 31.18 | 31.99
66868 | 66868 | KS | SPNO | 1960.944 | 23.817 | 32.085 | [11 empty] | 2169.74 | 31.18 | 31.99
66869 | 66869 | KS | SPNO | 1960.944 | 23.817 | 32.085 | [11 empty] | 2169.74 | 31.18 | 31.99
66870 | 66870 | KS | SPNO | 1960.944 | 23.817 | 32.085 | [11 empty] | 2169.74 | 31.18 | 31.99
66871 | 66871 | KS | SPNO | 1960.944 | 23.817 | 32.085 | [11 empty] | 2169.74 | 31.18 | 31.99
66872 | 66872 | KS | SPNO | 1960.944 | 23.817 | 32.085 | [11 empty] | 2169.74 | 31.18 | 31.99
66873 | 66873 | KS | SPNO | 1960.944 | 23.817 | 32.085 | [11 empty] | 2169.74 | 31.18 | 31.99
66901 | 66901 | KS | SPNO | 1960.944 | 23.817 | 32.085 | [11 empty] | 2169.74 | 31.18 | 31.99
66930 | 66930 | KS | SPNO | 1960.944 | 23.817 | 32.085 | [11 empty] | 2169.74 | 31.18 | 31.99
66932 | 66932 | KS | SPNO | 1960.944 | 23.817 | 32.085 | [11 empty] | 2169.74 | 31.18 | 31.99
66933 | 66933 | KS | SPNO | 1960.944 | 23.817 | 32.085 | [11 empty] | 2169.74 | 31.18 | 31.99
66935 | 66935 | KS | SPNO | 1960.944 | 23.817 | 32.085 | [11 empty] | 2169.74 | 31.18 | 31.99
66936 | 66936 | KS | SPNO | 1960.944 | 23.817 | 32.085 | [11 empty] | 2169.74 | 31.18 | 31.99
66937 | 66937 | KS | SPNO | 1960.944 | 23.817 | 32.085 | [11 empty] | 2169.74 | 31.18 | 31.99
66938 | 66938 | KS | SPNO | 1960.944 | 23.817 | 32.085 | [11 empty] | 2169.74 | 31.18 | 31.99
66939 | 66939 | KS | SPNO | 1960.944 | 23.817 | 32.085 | [11 empty] | 2169.74 | 31.18 | 31.99
66940 | 66940 | KS | SPNO | 1960.944 | 23.817 | 32.085 | [11 empty] | 2169.74 | 31.18 | 31.99
66941 | 66941 | KS | SPNO | 1960.944 | 23.817 | 32.085 | [11 empty] | 2169.74 | 31.18 | 31.99
66942 | 66942 | KS | SPNO | 1960.944 | 23.817 | 32.085 | [11 empty] | 2169.74 | 31.18 | 31.99
66943 | 66943 | KS | SPNO | 1960.944 | 23.817 | 32.085 | [11 empty] | 2169.74 | 31.18 | 31.99
66944 | 66944 | KS | SPNO | 1960.944 | 23.817 | 32.085 | [11 empty] | 2169.74 | 31.18 | 31.99
66945 | 66945 | KS | SPNO | 1960.944 | 23.817 | 32.085 | [11 empty] | 2169.74 | 31.18 | 31.99
66946 | 66946 | KS | SPNO | 1960.944 | 23.817 | 32.085 | [11 empty] | 2169.74 | 31.18 | 31.99
66948 | 66948 | KS | SPNO | 1960.944 | 23.817 | 32.085 | [11 empty] | 2169.74 | 31.18 | 31.99
66949 | 66949 | KS | SPNO | 1960.944 | 23.817 | 32.085 | [11 empty] | 2169.74 | 31.18 | 31.99
66951 | 66951 | KS | SPNO | 1960.944 | 23.817 | 32.085 | [11 empty] | 2169.74 | 31.18 | 31.99
66952 | 66952 | KS | SPNO | 1960.944 | 23.817 | 32.085 | [11 empty] | 2169.74 | 31.18 | 31.99
66953 | 66953 | KS | SPNO | 1960.944 | 23.817 | 32.085 | [11 empty] | 2169.74 | 31.18 | 31.99
66955 | 66955 | KS | SPNO | 1960.944 | 23.817 | 32.085 | [11 empty] | 2169.74 | 31.18 | 31.99
66956 | 66956 | KS | SPNO | 1960.944 | 23.817 | 32.085 | [11 empty] | 2169.74 | 31.18 | 31.99
66958 | 66958 | KS | SPNO | 1960.944 | 23.817 | 32.085 | [11 empty] | 2169.74 | 31.18 | 31.99
66959 | 66959 | KS | SPNO | 1960.944 | 23.817 | 32.085 | [11 empty] | 2169.74 | 31.18 | 31.99
66960 | 66960 | KS | SPNO | 1960.944 | 23.817 | 32.085 | [11 empty] | 2169.74 | 31.18 | 31.99
66961 | 66961 | KS | SPNO | 1960.944 | 23.817 | 32.085 | [11 empty] | 2169.74 | 31.18 | 31.99
66962 | 66962 | KS | SPNO | 1960.944 | 23.817 | 32.085 | [11 empty] | 2169.74 | 31.18 | 31.99
66963 | 66963 | KS | SPNO | 1960.944 | 23.817 | 32.085 | [11 empty] | 2169.74 | 31.18 | 31.99
66964 | 66964 | KS | SPNO | 1960.944 | 23.817 | 32.085 | [11 empty] | 2169.74 | 31.18 | 31.99
66966 | 66966 | KS | SPNO | 1960.944 | 23.817 | 32.085 | [11 empty] | 2169.74 | 31.18 | 31.99
66967 | 66967 | KS | SPNO | 1960.944 | 23.817 | 32.085 | [11 empty] | 2169.74 | 31.18 | 31.99
66968 | 66968 | KS | SPNO | 1960.944 | 23.817 | 32.085 | [11 empty] | 2169.74 | 31.18 | 31.99
66970 | 66970 | KS | SPNO | 1960.944 | 23.817 | 32.085 | [11 empty] | 2169.74 | 31.18 | 31.99
67001 | 67001 | KS | SPNO | 1960.944 | 23.817 | 32.085 | [11 empty] | 2169.74 | 31.18 | 31.99
67002 | 67002 | KS | SPNO | 1960.944 | 23.817 | 32.085 | [11 empty] | 2169.74 | 31.18 | 31.99
67003 | 67003 | KS | SPNO | 1960.944 | 23.817 | 32.085 | [11 empty] | 2169.74 | 31.18 | 31.99
67004 | 67004 | KS | SPNO | 1960.944 | 23.817 | 32.085 | [11 empty] | 2169.74 | 31.18 | 31.99
67005 | 67005 | KS | SPNO | 1960.944 | 23.817 | 32.085 | [11 empty] | 2169.74 | 31.18 | 31.99
67008 | 67008 | KS | SPNO | 1960.944 | 23.817 | 32.085 | [11 empty] | 2169.74 | 31.18 | 31.99
67009 | 67009 | KS | SPNO | 1960.944 | 23.817 | 32.085 | [11 empty] | 2169.74 | 31.18 | 31.99
67010 | 67010 | KS | SPNO | 1960.944 | 23.817 | 32.085 | [11 empty] | 2169.74 | 31.18 | 31.99
67012 | 67012 | KS | SPNO | 1960.944 | 23.817 | 32.085 | [11 empty] | 2169.74 | 31.18 | 31.99
67013 | 67013 | KS | SPNO | 1960.944 | 23.817 | 32.085 | [11 empty] | 2169.74 | 31.18 | 31.99
67016 | 67016 | KS | SPNO | 1960.944 | 23.817 | 32.085 | [11 empty] | 2169.74 | 31.18 | 31.99
67017 | 67017 | KS | SPNO | 1960.944 | 23.817 | 32.085 | [11 empty] | 2169.74 | 31.18 | 31.99
67018 | 67018 | KS | SPNO | 1960.944 | 23.817 | 32.085 | [11 empty] | 2169.74 | 31.18 | 31.99
67019 | 67019 | KS | SPNO | 1960.944 | 23.817 | 32.085 | [11 empty] | 2169.74 | 31.18 | 31.99
67020 | 67020 | KS | SPNO | 1960.944 | 23.817 | 32.085 | [11 empty] | 2169.74 | 31.18 | 31.99
67021 | 67021 | KS | SPNO | 1960.944 | 23.817 | 32.085 | [11 empty] | 2169.74 | 31.18 | 31.99
67022 | 67022 | KS | SPNO | 1960.944 | 23.817 | 32.085 | [11 empty] | 2169.74 | 31.18 | 31.99
67023 | 67023 | KS | SPNO | 1960.944 | 23.817 | 32.085 | [11 empty] | 2169.74 | 31.18 | 31.99
67024 | 67024 | KS | SPNO | 1960.944 | 23.817 | 32.085 | [11 empty] | 2169.74 | 31.18 | 31.99
67025 | 67025 | KS | SPNO | 1960.944 | 23.817 | 32.085 | [11 empty] | 2169.74 | 31.18 | 31.99
67026 | 67026 | KS | SPNO | 1960.944 | 23.817 | 32.085 | [11 empty] | 2169.74 | 31.18 | 31.99
67028 | 67028 | KS | SPNO | 1960.944 | 23.817 | 32.085 | [11 empty] | 2169.74 | 31.18 | 31.99
67029 | 67029 | KS | SPNO | 1960.944 | 23.817 | 32.085 | [11 empty] | 2169.74 | 31.18 | 31.99
67030 | 67030 | KS | SPNO | 1960.944 | 23.817 | 32.085 | [11 empty] | 2169.74 | 31.18 | 31.99
67031 | 67031 | KS | SPNO | 1960.944 | 23.817 | 32.085 | [11 empty] | 2169.74 | 31.18 | 31.99
67032 | 67032 | KS | SPNO | 1960.944 | 23.817 | 32.085 | [11 empty] | 2169.74 | 31.18 | 31.99
67035 | 67035 | KS | SPNO | 1960.944 | 23.817 | 32.085 | [11 empty] | 2169.74 | 31.18 | 31.99
67036 | 67036 | KS | SPNO | 1960.944 | 23.817 | 32.085 | [11 empty] | 2169.74 | 31.18 | 31.99
67037 | 67037 | KS | SPNO | 1960.944 | 23.817 | 32.085 | [11 empty] | 2169.74 | 31.18 | 31.99
67038 | 67038 | KS | SPNO | 1960.944 | 23.817 | 32.085 | [11 empty] | 2169.74 | 31.18 | 31.99
67039 | 67039 | KS | SPNO | 1960.944 | 23.817 | 32.085 | [11 empty] | 2169.74 | 31.18 | 31.99
67041 | 67041 | KS | SPNO | 1960.944 | 23.817 | 32.085 | [11 empty] | 2169.74 | 31.18 | 31.99
67042 | 67042 | KS | SPNO | 1960.944 | 23.817 | 32.085 | [11 empty] | 2169.74 | 31.18 | 31.99
67045 | 67045 | KS | SPNO | 1960.944 | 23.817 | 32.085 | [11 empty] | 2169.74 | 31.18 | 31.99
67047 | 67047 | KS | SPNO | 1960.944 | 23.817 | 32.085 | [11 empty] | 2169.74 | 31.18 | 31.99
67049 | 67049 | KS | SPNO | 1960.944 | 23.817 | 32.085 | [11 empty] | 2169.74 | 31.18 | 31.99
67050 | 67050 | KS | SPNO | 1960.944 | 23.817 | 32.085 | [11 empty] | 2169.74 | 31.18 | 31.99
67051 | 67051 | KS | SPNO | 1960.944 | 23.817 | 32.085 | [11 empty] | 2169.74 | 31.18 | 31.99
67052 | 67052 | KS | SPNO | 1960.944 | 23.817 | 32.085 | [11 empty] | 2169.74 | 31.18 | 31.99
67053 | 67053 | KS | SPNO | 1960.944 | 23.817 | 32.085 | [11 empty] | 2169.74 | 31.18 | 31.99
67054 | 67054 | KS | SPNO | 1960.944 | 23.817 | 32.085 | [11 empty] | 2169.74 | 31.18 | 31.99
67055 | 67055 | KS | SPNO | 1960.944 | 23.817 | 32.085 | [11 empty] | 2169.74 | 31.18 | 31.99
67056 | 67056 | KS | SPNO | 1960.944 | 23.817 | 32.085 | [11 empty] | 2169.74 | 31.18 | 31.99
67057 | 67057 | KS | SPSO | 1658.136 | 24.979 | 22.605 | SPNO | 1960.944 | 23.817 | 32.085 | [7 empty] | 1379.05 | 24.4 | 12.04
67058 | 67058 | KS | SPNO | 1960.944 | 23.817 | 32.085 | [11 empty] | 2169.74 | 31.18 | 31.99
67059 | 67059 | KS | SPNO | 1960.944 | 23.817 | 32.085 | [11 empty] | 2169.74 | 31.18 | 31.99
67060 | 67060 | KS | SPNO | 1960.944 | 23.817 | 32.085 | [11 empty] | 2169.74 | 31.18 | 31.99
67061 | 67061 | KS | SPSO | 1658.136 | 24.979 | 22.605 | SPNO | 1960.944 | 23.817 | 32.085 | [7 empty] | 1379.05 | 24.4 | 12.04
67062 | 67062 | KS | SPNO | 1960.944 | 23.817 | 32.085 | [11 empty] | 2169.74 | 31.18 | 31.99
67063 | 67063 | KS | SPNO | 1960.944 | 23.817 | 32.085 | [11 empty] | 2169.74 | 31.18 | 31.99
67065 | 67065 | KS | SPNO | 1960.944 | 23.817 | 32.085 | [11 empty] | 2169.74 | 31.18 | 31.99
67066 | 67066 | KS | SPNO | 1960.944 | 23.817 | 32.085 | [11 empty] | 2169.74 | 31.18 | 31.99
67067 | 67067 | KS | SPNO | 1960.944 | 23.817 | 32.085 | [11 empty] | 2169.74 | 31.18 | 31.99
67068 | 67068 | KS | SPNO | 1960.944 | 23.817 | 32.085 | [11 empty] | 2169.74 | 31.18 | 31.99
67070 | 67070 | KS | SPSO | 1658.136 | 24.979 | 22.605 | SPNO | 1960.944 | 23.817 | 32.085 | [7 empty] | 1379.05 | 24.4 | 12.04
67071 | 67071 | KS | SPNO | 1960.944 | 23.817 | 32.085 | [11 empty] | 2169.74 | 31.18 | 31.99
67072 | 67072 | KS | SPNO | 1960.944 | 23.817 | 32.085 | [11 empty] | 2169.74 | 31.18 | 31.99
67073 | 67073 | KS | SPNO | 1960.944 | 23.817 | 32.085 | [11 empty] | 2169.74 | 31.18 | 31.99
67074 | 67074 | KS | SPNO | 1960.944 | 23.817 | 32.085 | [11 empty] | 2169.74 | 31.18 | 31.99
67101 | 67101 | KS | SPNO | 1960.944 | 23.817 | 32.085 | [11 empty] | 2169.74 | 31.18 | 31.99
67102 | 67102 | KS | SPNO | 1960.944 | 23.817 | 32.085 | [11 empty] | 2169.74 | 31.18 | 31.99
67103 | 67103 | KS | SPNO | 1960.944 | 23.817 | 32.085 | [11 empty] | 2169.74 | 31.18 | 31.99
67104 | 67104 | KS | SPNO | 1960.944 | 23.817 | 32.085 | SPSO | 1658.136 | 24.979 | 22.605 | [7 empty] | 2169.74 | 31.18 | 31.99
67105 | 67105 | KS | SPNO | 1960.944 | 23.817 | 32.085 | [11 empty] | 2169.74 | 31.18 | 31.99
67106 | 67106 | KS | SPNO | 1960.944 | 23.817 | 32.085 | [11 empty] | 2169.74 | 31.18 | 31.99
67107 | 67107 | KS | SPNO | 1960.944 | 23.817 | 32.085 | [11 empty] | 2169.74 | 31.18 | 31.99
67108 | 67108 | KS | SPNO | 1960.944 | 23.817 | 32.085 | [11 empty] | 2169.74 | 31.18 | 31.99
67109 | 67109 | KS | SPNO | 1960.944 | 23.817 | 32.085 | [11 empty] | 2169.74 | 31.18 | 31.99
67110 | 67110 | KS | SPNO | 1960.944 | 23.817 | 32.085 | [11 empty] | 2169.74 | 31.18 | 31.99
67111 | 67111 | KS | SPNO | 1960.944 | 23.817 | 32.085 | [11 empty] | 2169.74 | 31.18 | 31.99
67112 | 67112 | KS | SPNO | 1960.944 | 23.817 | 32.085 | [11 empty] | 2169.74 | 31.18 | 31.99
67114 | 67114 | KS | SPNO | 1960.944 | 23.817 | 32.085 | [11 empty] | 2169.74 | 31.18 | 31.99
67117 | 67117 | KS | SPNO | 1960.944 | 23.817 | 32.085 | [11 empty] | 2169.74 | 31.18 | 31.99
67118 | 67118 | KS | SPNO | 1960.944 | 23.817 | 32.085 | [11 empty] | 2169.74 | 31.18 | 31.99
67119 | 67119 | KS | SPNO | 1960.944 | 23.817 | 32.085 | [11 empty] | 2169.74 | 31.18 | 31.99
67120 | 67120 | KS | SPNO | 1960.944 | 23.817 | 32.085 | [11 empty] | 2169.74 | 31.18 | 31.99
67122 | 67122 | KS | SPNO | 1960.944 | 23.817 | 32.085 | [11 empty] | 2169.74 | 31.18 | 31.99
67123 | 67123 | KS | SPNO | 1960.944 | 23.817 | 32.085 | [11 empty] | 2169.74 | 31.18 | 31.99
67124 | 67124 | KS | SPNO | 1960.944 | 23.817 | 32.085 | [11 empty] | 2169.74 | 31.18 | 31.99
67127 | 67127 | KS | SPNO | 1960.944 | 23.817 | 32.085 | [11 empty] | 2169.74 | 31.18 | 31.99
67128 | 67128 | KS | SPNO | 1960.944 | 23.817 | 32.085 | [11 empty] | 2169.74 | 31.18 | 31.99
67131 | 67131 | KS | SPNO | 1960.944 | 23.817 | 32.085 | [11 empty] | 2169.74 | 31.18 | 31.99
67132 | 67132 | KS | SPNO | 1960.944 | 23.817 | 32.085 | [11 empty] | 2169.74 | 31.18 | 31.99
67133 | 67133 | KS | SPNO | 1960.944 | 23.817 | 32.085 | [11 empty] | 2169.74 | 31.18 | 31.99
67134 | 67134 | KS | SPNO | 1960.944 | 23.817 | 32.085 | [11 empty] | 2169.74 | 31.18 | 31.99
67135 | 67135 | KS | SPNO | 1960.944 | 23.817 | 32.085 | [11 empty] | 2169.74 | 31.18 | 31.99
67137 | 67137 | KS | SPNO | 1960.944 | 23.817 | 32.085 | [11 empty] | 2169.74 | 31.18 | 31.99
67138 | 67138 | KS | SPNO | 1960.944 | 23.817 | 32.085 | SPSO | 1658.136 | 24.979 | 22.605 | [7 empty] | 2169.74 | 31.18 | 31.99
67140 | 67140 | KS | SPNO | 1960.944 | 23.817 | 32.085 | [11 empty] | 2169.74 | 31.18 | 31.99
67142 | 67142 | KS | SPNO | 1960.944 | 23.817 | 32.085 | [11 empty] | 2169.74 | 31.18 | 31.99
67143 | 67143 | KS | SPNO | 1960.944 | 23.817 | 32.085 | [11 empty] | 2169.74 | 31.18 | 31.99
67144 | 67144 | KS | SPNO | 1960.944 | 23.817 | 32.085 | [11 empty] | 2169.74 | 31.18 | 31.99
67146 | 67146 | KS | SPNO | 1960.944 | 23.817 | 32.085 | [11 empty] | 2169.74 | 31.18 | 31.99
67147 | 67147 | KS | SPNO | 1960.944 | 23.817 | 32.085 | [11 empty] | 2169.74 | 31.18 | 31.99
67149 | 67149 | KS | SPNO | 1960.944 | 23.817 | 32.085 | [11 empty] | 2169.74 | 31.18 | 31.99
67150 | 67150 | KS | SPSO | 1658.136 | 24.979 | 22.605 | [11 empty] | 1379.05 | 24.4 | 12.04
67151 | 67151 | KS | SPNO | 1960.944 | 23.817 | 32.085 | [11 empty] | 2169.74 | 31.18 | 31.99
67152 | 67152 | KS | SPNO | 1960.944 | 23.817 | 32.085 | [11 empty] | 2169.74 | 31.18 | 31.99
67154 | 67154 | KS | SPNO | 1960.944 | 23.817 | 32.085 | [11 empty] | 2169.74 | 31.18 | 31.99
67155 | 67155 | KS | SPNO | 1960.944 | 23.817 | 32.085 | [11 empty] | 2169.74 | 31.18 | 31.99
67156 | 67156 | KS | SPNO | 1960.944 | 23.817 | 32.085 | [11 empty] | 2169.74 | 31.18 | 31.99
67159 | 67159 | KS | SPNO | 1960.944 | 23.817 | 32.085 | [11 empty] | 2169.74 | 31.18 | 31.99
67201 | 67201 | KS | SPNO | 1960.944 | 23.817 | 32.085 | [11 empty] | 2169.74 | 31.18 | 31.99
67202 | 67202 | KS | SPNO | 1960.944 | 23.817 | 32.085 | [11 empty] | 2169.74 | 31.18 | 31.99
67203 | 67203 | KS | SPNO | 1960.944 | 23.817 | 32.085 | [11 empty] | 2169.74 | 31.18 | 31.99
67204 | 67204 | KS | SPNO | 1960.944 | 23.817 | 32.085 | [11 empty] | 2169.74 | 31.18 | 31.99
67205 | 67205 | KS | SPNO | 1960.944 | 23.817 | 32.085 | [11 empty] | 2169.74 | 31.18 | 31.99
67206 | 67206 | KS | SPNO | 1960.944 | 23.817 | 32.085 | [11 empty] | 2169.74 | 31.18 | 31.99
67207 | 67207 | KS | SPNO | 1960.944 | 23.817 | 32.085 | [11 empty] | 2169.74 | 31.18 | 31.99
67208 | 67208 | KS | SPNO | 1960.944 | 23.817 | 32.085 | [11 empty] | 2169.74 | 31.18 | 31.99
67209 | 67209 | KS | SPNO | 1960.944 | 23.817 | 32.085 | [11 empty] | 2169.74 | 31.18 | 31.99
67210 | 67210 | KS | SPNO | 1960.944 | 23.817 | 32.085 | [11 empty] | 2169.74 | 31.18 | 31.99
67211 | 67211 | KS | SPNO | 1960.944 | 23.817 | 32.085 | [11 empty] | 2169.74 | 31.18 | 31.99
67212 | 67212 | KS | SPNO | 1960.944 | 23.817 | 32.085 | [11 empty] | 2169.74 | 31.18 | 31.99
67213 | 67213 | KS | SPNO | 1960.944 | 23.817 | 32.085 | [11 empty] | 2169.74 | 31.18 | 31.99
67214 | 67214 | KS | SPNO | 1960.944 | 23.817 | 32.085 | [11 empty] | 2169.74 | 31.18 | 31.99
67215 | 67215 | KS | SPNO | 1960.944 | 23.817 | 32.085 | [11 empty] | 2169.74 | 31.18 | 31.99
67216 | 67216 | KS | SPNO | 1960.944 | 23.817 | 32.085 | [11 empty] | 2169.74 | 31.18 | 31.99
67217 | 67217 | KS | SPNO | 1960.944 | 23.817 | 32.085 | [11 empty] | 2169.74 | 31.18 | 31.99
67218 | 67218 | KS | SPNO | 1960.944 | 23.817 | 32.085 | [11 empty] | 2169.74 | 31.18 | 31.99
67219 | 67219 | KS | SPNO | 1960.944 | 23.817 | 32.085 | [11 empty] | 2169.74 | 31.18 | 31.99
67220 | 67220 | KS | SPNO | 1960.944 | 23.817 | 32.085 | [11 empty] | 2169.74 | 31.18 | 31.99
67221 | 67221 | KS | SPNO | 1960.944 | 23.817 | 32.085 | [11 empty] | 2169.74 | 31.18 | 31.99
67223 | 67223 | KS | SPNO | 1960.944 | 23.817 | 32.085 | [11 empty] | 2169.74 | 31.18 | 31.99
67226 | 67226 | KS | SPNO | 1960.944 | 23.817 | 32.085 | [11 empty] | 2169.74 | 31.18 | 31.99
67227 | 67227 | KS | SPNO | 1960.944 | 23.817 | 32.085 | [11 empty] | 2169.74 | 31.18 | 31.99
67228 | 67228 | KS | SPNO | 1960.944 | 23.817 | 32.085 | [11 empty] | 2169.74 | 31.18 | 31.99
67230 | 67230 | KS | SPNO | 1960.944 | 23.817 | 32.085 | [11 empty] | 2169.74 | 31.18 | 31.99
67231 | 67231 | KS | SPNO | 1960.944 | 23.817 | 32.085 | [11 empty] | 2169.74 | 31.18 | 31.99
67232 | 67232 | KS | SPNO | 1960.944 | 23.817 | 32.085 | [11 empty] | 2169.74 | 31.18 | 31.99
67233 | 67233 | KS | SPNO | 1960.944 | 23.817 | 32.085 | [11 empty] | 2169.74 | 31.18 | 31.99
67235 | 67235 | KS | SPNO | 1960.944 | 23.817 | 32.085 | [11 empty] | 2169.74 | 31.18 | 31.99
67236 | 67236 | KS | SPNO | 1960.944 | 23.817 | 32.085 | [11 empty] | 2169.74 | 31.18 | 31.99
67251 | 67251 | KS | SPNO | 1960.944 | 23.817 | 32.085 | [11 empty] | 2169.74 | 31.18 | 31.99
67256 | 67256 | KS | SPNO | 1960.944 | 23.817 | 32.085 | [11 empty] | 2169.74 | 31.18 | 31.99
67257 | 67257 | KS | SPNO | 1960.944 | 23.817 | 32.085 | [11 empty] | 2169.74 | 31.18 | 31.99
67259 | 67259 | KS | SPNO | 1960.944 | 23.817 | 32.085 | [11 empty] | 2169.74 | 31.18 | 31.99
67260 | 67260 | KS | SPNO | 1960.944 | 23.817 | 32.085 | [11 empty] | 2169.74 | 31.18 | 31.99
67275 | 67275 | KS | SPNO | 1960.944 | 23.817 | 32.085 | [11 empty] | 2169.74 | 31.18 | 31.99
67276 | 67276 | KS | SPNO | 1960.944 | 23.817 | 32.085 | [11 empty] | 2169.74 | 31.18 | 31.99
67277 | 67277 | KS | SPNO | 1960.944 | 23.817 | 32.085 | [11 empty] | 2169.74 | 31.18 | 31.99
67278 | 67278 | KS | SPNO | 1960.944 | 23.817 | 32.085 | [11 empty] | 2169.74 | 31.18 | 31.99
67301 | 67301 | KS | SPNO | 1960.944 | 23.817 | 32.085 | [11 empty] | 2169.74 | 31.18 | 31.99
67330 | 67330 | KS | SPNO | 1960.944 | 23.817 | 32.085 | [11 empty] | 2169.74 | 31.18 | 31.99
67332 | 67332 | KS | SPNO | 1960.944 | 23.817 | 32.085 | [11 empty] | 2169.74 | 31.18 | 31.99
67333 | 67333 | KS | SPNO | 1960.944 | 23.817 | 32.085 | [11 empty] | 2169.74 | 31.18 | 31.99
67334 | 67334 | KS | SPNO | 1960.944 | 23.817 | 32.085 | [11 empty] | 2169.74 | 31.18 | 31.99
67335 | 67335 | KS | SPNO | 1960.944 | 23.817 | 32.085 | [11 empty] | 2169.74 | 31.18 | 31.99
67336 | 67336 | KS | SPNO | 1960.944 | 23.817 | 32.085 | [11 empty] | 2169.74 | 31.18 | 31.99
67337 | 67337 | KS | SPSO | 1658.136 | 24.979 | 22.605 | SPNO | 1960.944 | 23.817 | 32.085 | [7 empty] | 1379.05 | 24.4 | 12.04
67340 | 67340 | KS | SPSO | 1658.136 | 24.979 | 22.605 | [11 empty] | 1379.05 | 24.4 | 12.04
67341 | 67341 | KS | SPNO | 1960.944 | 23.817 | 32.085 | [11 empty] | 2169.74 | 31.18 | 31.99
67342 | 67342 | KS | SPNO | 1960.944 | 23.817 | 32.085 | [11 empty] | 2169.74 | 31.18 | 31.99
67344 | 67344 | KS | SPNO | 1960.944 | 23.817 | 32.085 | [11 empty] | 2169.74 | 31.18 | 31.99
67345 | 67345 | KS | SPNO | 1960.944 | 23.817 | 32.085 | [11 empty] | 2169.74 | 31.18 | 31.99
67346 | 67346 | KS | SPNO | 1960.944 | 23.817 | 32.085 | [11 empty] | 2169.74 | 31.18 | 31.99
67347 | 67347 | KS | SPNO | 1960.944 | 23.817 | 32.085 | [11 empty] | 2169.74 | 31.18 | 31.99
67349 | 67349 | KS | SPNO | 1960.944 | 23.817 | 32.085 | [11 empty] | 2169.74 | 31.18 | 31.99
67351 | 67351 | KS | SPNO | 1960.944 | 23.817 | 32.085 | [11 empty] | 2169.74 | 31.18 | 31.99
67352 | 67352 | KS | SPNO | 1960.944 | 23.817 | 32.085 | [11 empty] | 2169.74 | 31.18 | 31.99
67353 | 67353 | KS | SPNO | 1960.944 | 23.817 | 32.085 | [11 empty] | 2169.74 | 31.18 | 31.99
67354 | 67354 | KS | SPNO | 1960.944 | 23.817 | 32.085 | [11 empty] | 2169.74 | 31.18 | 31.99
67355 | 67355 | KS | SPNO | 1960.944 | 23.817 | 32.085 | [11 empty] | 2169.74 | 31.18 | 31.99
67356 | 67356 | KS | SPNO | 1960.944 | 23.817 | 32.085 | [11 empty] | 2169.74 | 31.18 | 31.99
67357 | 67357 | KS | SPNO | 1960.944 | 23.817 | 32.085 | [11 empty] | 2169.74 | 31.18 | 31.99
67360 | 67360 | KS | SPNO | 1960.944 | 23.817 | 32.085 | [11 empty] | 2169.74 | 31.18 | 31.99
67361 | 67361 | KS | SPNO | 1960.944 | 23.817 | 32.085 | [11 empty] | 2169.74 | 31.18 | 31.99
67363 | 67363 | KS | SPNO | 1960.944 | 23.817 | 32.085 | [11 empty] | 2169.74 | 31.18 | 31.99
67364 | 67364 | KS | SPNO | 1960.944 | 23.817 | 32.085 | [11 empty] | 2169.74 | 31.18 | 31.99
67401 | 67401 | KS | SPNO | 1960.944 | 23.817 | 32.085 | [11 empty] | 2169.74 | 31.18 | 31.99
67402 | 67402 | KS | SPNO | 1960.944 | 23.817 | 32.085 | [11 empty] | 2169.74 | 31.18 | 31.99
67410 | 67410 | KS | SPNO | 1960.944 | 23.817 | 32.085 | [11 empty] | 2169.74 | 31.18 | 31.99
67414 | 67414 | KS | SPNO | 1960.944 | 23.817 | 32.085 | [11 empty] | 2169.74 | 31.18 | 31.99
67416 | 67416 | KS | SPNO | 1960.944 | 23.817 | 32.085 | [11 empty] | 2169.74 | 31.18 | 31.99
67417 | 67417 | KS | SPNO | 1960.944 | 23.817 | 32.085 | [11 empty] | 2169.74 | 31.18 | 31.99
67418 | 67418 | KS | SPNO | 1960.944 | 23.817 | 32.085 | [11 empty] | 2169.74 | 31.18 | 31.99
67420 | 67420 | KS | SPNO | 1960.944 | 23.817 | 32.085 | [11 empty] | 2169.74 | 31.18 | 31.99
67422 | 67422 | KS | SPNO | 1960.944 | 23.817 | 32.085 | [11 empty] | 2169.74 | 31.18 | 31.99
67423 | 67423 | KS | SPNO | 1960.944 | 23.817 | 32.085 | [11 empty] | 2169.74 | 31.18 | 31.99
67425 | 67425 | KS | SPNO | 1960.944 | 23.817 | 32.085 | [11 empty] | 2169.74 | 31.18 | 31.99
67427 | 67427 | KS | SPNO | 1960.944 | 23.817 | 32.085 | [11 empty] | 2169.74 | 31.18 | 31.99
67428 | 67428 | KS | SPNO | 1960.944 | 23.817 | 32.085 | [11 empty] | 2169.74 | 31.18 | 31.99
67429 | 67429 | KS | SPNO | 1960.944 | 23.817 | 32.085 | [11 empty] | 2169.74 | 31.18 | 31.99
67430 | 67430 | KS | SPNO | 1960.944 | 23.817 | 32.085 | [11 empty] | 2169.74 | 31.18 | 31.99
67431 | 67431 | KS | SPNO | 1960.944 | 23.817 | 32.085 | [11 empty] | 2169.74 | 31.18 | 31.99
67432 | 67432 | KS | SPNO | 1960.944 | 23.817 | 32.085 | [11 empty] | 2169.74 | 31.18 | 31.99
67436 | 67436 | KS | SPNO | 1960.944 | 23.817 | 32.085 | [11 empty] | 2169.74 | 31.18 | 31.99
67437 | 67437 | KS | SPNO | 1960.944 | 23.817 | 32.085 | [11 empty] | 2169.74 | 31.18 | 31.99
67438 | 67438 | KS | SPNO | 1960.944 | 23.817 | 32.085 | [11 empty] | 2169.74 | 31.18 | 31.99
67439 | 67439 | KS | SPNO | 1960.944 | 23.817 | 32.085 | [11 empty] | 2169.74 | 31.18 | 31.99
67441 | 67441 | KS | SPNO | 1960.944 | 23.817 | 32.085 | [11 empty] | 2169.74 | 31.18 | 31.99
67442 | 67442 | KS | SPNO | 1960.944 | 23.817 | 32.085 | [11 empty] | 2169.74 | 31.18 | 31.99
67443 | 67443 | KS | SPNO | 1960.944 | 23.817 | 32.085 | [11 empty] | 2169.74 | 31.18 | 31.99
67444 | 67444 | KS | SPNO | 1960.944 | 23.817 | 32.085 | [11 empty] | 2169.74 | 31.18 | 31.99
67445 | 67445 | KS | SPNO | 1960.944 | 23.817 | 32.085 | [11 empty] | 2169.74 | 31.18 | 31.99
67446 | 67446 | KS | SPNO | 1960.944 | 23.817 | 32.085 | [11 empty] | 2169.74 | 31.18 | 31.99
67447 | 67447 | KS | SPNO | 1960.944 | 23.817 | 32.085 | [11 empty] | 2169.74 | 31.18 | 31.99
67448 | 67448 | KS | SPNO | 1960.944 | 23.817 | 32.085 | [11 empty] | 2169.74 | 31.18 | 31.99
67449 | 67449 | KS | SPNO | 1960.944 | 23.817 | 32.085 | [11 empty] | 2169.74 | 31.18 | 31.99
67450 | 67450 | KS | SPNO | 1960.944 | 23.817 | 32.085 | [11 empty] | 2169.74 | 31.18 | 31.99
67451 | 67451 | KS | SPNO | 1960.944 | 23.817 | 32.085 | [11 empty] | 2169.74 | 31.18 | 31.99
67452 | 67452 | KS | SPNO | 1960.944 | 23.817 | 32.085 | [11 empty] | 2169.74 | 31.18 | 31.99
67454 | 67454 | KS | SPNO | 1960.944 | 23.817 | 32.085 | [11 empty] | 2169.74 | 31.18 | 31.99
67455 | 67455 | KS | SPNO | 1960.944 | 23.817 | 32.085 | [11 empty] | 2169.74 | 31.18 | 31.99
67456 | 67456 | KS | SPNO | 1960.944 | 23.817 | 32.085 | [11 empty] | 2169.74 | 31.18 | 31.99
67457 | 67457 | KS | SPNO | 1960.944 | 23.817 | 32.085 | [11 empty] | 2169.74 | 31.18 | 31.99
67458 | 67458 | KS | SPNO | 1960.944 | 23.817 | 32.085 | [11 empty] | 2169.74 | 31.18 | 31.99
67459 | 67459 | KS | SPNO | 1960.944 | 23.817 | 32.085 | [11 empty] | 2169.74 | 31.18 | 31.99
67460 | 67460 | KS | SPNO | 1960.944 | 23.817 | 32.085 | [11 empty] | 2169.74 | 31.18 | 31.99
67464 | 67464 | KS | SPNO | 1960.944 | 23.817 | 32.085 | [11 empty] | 2169.74 | 31.18 | 31.99
67465 | 67465 | KS | SPNO | 1960.944 | 23.817 | 32.085 | [11 empty] | 2169.74 | 31.18 | 31.99
67466 | 67466 | KS | SPNO | 1960.944 | 23.817 | 32.085 | [11 empty] | 2169.74 | 31.18 | 31.99
67467 | 67467 | KS | SPNO | 1960.944 | 23.817 | 32.085 | [11 empty] | 2169.74 | 31.18 | 31.99
67468 | 67468 | KS | SPNO | 1960.944 | 23.817 | 32.085 | [11 empty] | 2169.74 | 31.18 | 31.99
67470 | 67470 | KS | SPNO | 1960.944 | 23.817 | 32.085 | [11 empty] | 2169.74 | 31.18 | 31.99
67472 | 67472 | KS | SPNO | 1960.944 | 23.817 | 32.085 | [11 empty] | 2169.74 | 31.18 | 31.99
67473 | 67473 | KS | SPNO | 1960.944 | 23.817 | 32.085 | [11 empty] | 2169.74 | 31.18 | 31.99
67474 | 67474 | KS | SPNO | 1960.944 | 23.817 | 32.085 | [11 empty] | 2169.74 | 31.18 | 31.99
67475 | 67475 | KS | SPNO | 1960.944 | 23.817 | 32.085 | [11 empty] | 2169.74 | 31.18 | 31.99
67476 | 67476 | KS | SPNO | 1960.944 | 23.817 | 32.085 | [11 empty] | 2169.74 | 31.18 | 31.99
67478 | 67478 | KS | SPNO | 1960.944 | 23.817 | 32.085 | [11 empty] | 2169.74 | 31.18 | 31.99
67479 | 67479 | KS | SPNO | 1960.944 | 23.817 | 32.085 | [11 empty] | 2169.74 | 31.18 | 31.99
67480 | 67480 | KS | SPNO | 1960.944 | 23.817 | 32.085 | [11 empty] | 2169.74 | 31.18 | 31.99
67481 | 67481 | KS | SPNO | 1960.944 | 23.817 | 32.085 | [11 empty] | 2169.74 | 31.18 | 31.99
67482 | 67482 | KS | SPNO | 1960.944 | 23.817 | 32.085 | [11 empty] | 2169.74 | 31.18 | 31.99
67483 | 67483 | KS | SPNO | 1960.944 | 23.817 | 32.085 | [11 empty] | 2169.74 | 31.18 | 31.99
67484 | 67484 | KS | SPNO | 1960.944 | 23.817 | 32.085 | [11 empty] | 2169.74 | 31.18 | 31.99
67485 | 67485 | KS | SPNO | 1960.944 | 23.817 | 32.085 | [11 empty] | 2169.74 | 31.18 | 31.99
67487 | 67487 | KS | SPNO | 1960.944 | 23.817 | 32.085 | [11 empty] | 2169.74 | 31.18 | 31.99
67488 | 67488 | KS | SPNO | 1960.944 | 23.817 | 32.085 | [11 empty] | 2169.74 | 31.18 | 31.99
67490 | 67490 | KS | SPNO | 1960.944 | 23.817 | 32.085 | [11 empty] | 2169.74 | 31.18 | 31.99
67491 | 67491 | KS | SPNO | 1960.944 | 23.817 | 32.085 | [11 empty] | 2169.74 | 31.18 | 31.99
67492 | 67492 | KS | SPNO | 1960.944 | 23.817 | 32.085 | [11 empty] | 2169.74 | 31.18 | 31.99
67501 | 67501 | KS | SPNO | 1960.944 | 23.817 | 32.085 | [11 empty] | 2169.74 | 31.18 | 31.99
67502 | 67502 | KS | SPNO | 1960.944 | 23.817 | 32.085 | [11 empty] | 2169.74 | 31.18 | 31.99
67504 | 67504 | KS | SPNO | 1960.944 | 23.817 | 32.085 | [11 empty] | 2169.74 | 31.18 | 31.99
67505 | 67505 | KS | SPNO | 1960.944 | 23.817 | 32.085 | [11 empty] | 2169.74 | 31.18 | 31.99
67510 | 67510 | KS | SPNO | 1960.944 | 23.817 | 32.085 | [11 empty] | 2169.74 | 31.18 | 31.99
67511 | 67511 | KS | SPNO | 1960.944 | 23.817 | 32.085 | [11 empty] | 2169.74 | 31.18 | 31.99
67512 | 67512 | KS | SPNO | 1960.944 | 23.817 | 32.085 | [11 empty] | 2169.74 | 31.18 | 31.99
67513 | 67513 | KS | SPNO | 1960.944 | 23.817 | 32.085 | [11 empty] | 2169.74 | 31.18 | 31.99
67514 | 67514 | KS | SPNO | 1960.944 | 23.817 | 32.085 | [11 empty] | 2169.74 | 31.18 | 31.99
67515 | 67515 | KS | SPNO | 1960.944 | 23.817 | 32.085 | [11 empty] | 2169.74 | 31.18 | 31.99
67516 | 67516 | KS | SPNO | 1960.944 | 23.817 | 32.085 | [11 empty] | 2169.74 | 31.18 | 31.99
67518 | 67518 | KS | SPNO | 1960.944 | 23.817 | 32.085 | [11 empty] | 2169.74 | 31.18 | 31.99
67519 | 67519 | KS | SPNO | 1960.944 | 23.817 | 32.085 | [11 empty] | 2169.74 | 31.18 | 31.99
67520 | 67520 | KS | SPNO | 1960.944 | 23.817 | 32.085 | [11 empty] | 2169.74 | 31.18 | 31.99
67521 | 67521 | KS | SPNO | 1960.944 | 23.817 | 32.085 | [11 empty] | 2169.74 | 31.18 | 31.99
67522 | 67522 | KS | SPNO | 1960.944 | 23.817 | 32.085 | [11 empty] | 2169.74 | 31.18 | 31.99
67523 | 67523 | KS | SPNO | 1960.944 | 23.817 | 32.085 | [11 empty] | 2169.74 | 31.18 | 31.99
67524 | 67524 | KS | SPNO | 1960.944 | 23.817 | 32.085 | [11 empty] | 2169.74 | 31.18 | 31.99
67525 | 67525 | KS | SPNO | 1960.944 | 23.817 | 32.085 | [11 empty] | 2169.74 | 31.18 | 31.99
67526 | 67526 | KS | SPNO | 1960.944 | 23.817 | 32.085 | [11 empty] | 2169.74 | 31.18 | 31.99
67529 | 67529 | KS | SPNO | 1960.944 | 23.817 | 32.085 | [11 empty] | 2169.74 | 31.18 | 31.99
67530 | 67530 | KS | SPNO | 1960.944 | 23.817 | 32.085 | [11 empty] | 2169.74 | 31.18 | 31.99
67543 | 67543 | KS | SPNO | 1960.944 | 23.817 | 32.085 | [11 empty] | 2169.74 | 31.18 | 31.99
67544 | 67544 | KS | SPNO | 1960.944 | 23.817 | 32.085 | [11 empty] | 2169.74 | 31.18 | 31.99
67545 | 67545 | KS | SPNO | 1960.944 | 23.817 | 32.085 | [11 empty] | 2169.74 | 31.18 | 31.99
67546 | 67546 | KS | SPNO | 1960.944 | 23.817 | 32.085 | [11 empty] | 2169.74 | 31.18 | 31.99
67547 | 67547 | KS | SPNO | 1960.944 | 23.817 | 32.085 | [11 empty] | 2169.74 | 31.18 | 31.99
67548 | 67548 | KS | SPNO | 1960.944 | 23.817 | 32.085 | [11 empty] | 2169.74 | 31.18 | 31.99
67550 | 67550 | KS | SPNO | 1960.944 | 23.817 | 32.085 | [11 empty] | 2169.74 | 31.18 | 31.99
67552 | 67552 | KS | SPNO | 1960.944 | 23.817 | 32.085 | [11 empty] | 2169.74 | 31.18 | 31.99
67553 | 67553 | KS | SPNO | 1960.944 | 23.817 | 32.085 | [11 empty] | 2169.74 | 31.18 | 31.99
67554 | 67554 | KS | SPNO | 1960.944 | 23.817 | 32.085 | [11 empty] | 2169.74 | 31.18 | 31.99
67556 | 67556 | KS | SPNO | 1960.944 | 23.817 | 32.085 | [11 empty] | 2169.74 | 31.18 | 31.99
67557 | 67557 | KS | SPNO | 1960.944 | 23.817 | 32.085 | [11 empty] | 2169.74 | 31.18 | 31.99
67559 | 67559 | KS | SPNO | 1960.944 | 23.817 | 32.085 | [11 empty] | 2169.74 | 31.18 | 31.99
67560 | 67560 | KS | SPNO | 1960.944 | 23.817 | 32.085 | [11 empty] | 2169.74 | 31.18 | 31.99
67561 | 67561 | KS | SPNO | 1960.944 | 23.817 | 32.085 | [11 empty] | 2169.74 | 31.18 | 31.99
67562 | 67562 | KS | SPNO | 1960.944 | 23.817 | 32.085 | [11 empty] | 2169.74 | 31.18 | 31.99
67563 | 67563 | KS | SPNO | 1960.944 | 23.817 | 32.085 | [11 empty] | 2169.74 | 31.18 | 31.99
67564 | 67564 | KS | SPNO | 1960.944 | 23.817 | 32.085 | [11 empty] | 2169.74 | 31.18 | 31.99
67565 | 67565 | KS | SPNO | 1960.944 | 23.817 | 32.085 | [11 empty] | 2169.74 | 31.18 | 31.99
67566 | 67566 | KS | SPNO | 1960.944 | 23.817 | 32.085 | [11 empty] | 2169.74 | 31.18 | 31.99
67567 | 67567 | KS | SPNO | 1960.944 | 23.817 | 32.085 | [11 empty] | 2169.74 | 31.18 | 31.99
67568 | 67568 | KS | SPNO | 1960.944 | 23.817 | 32.085 | [11 empty] | 2169.74 | 31.18 | 31.99
67569 | 67569 | KS | SPNO | 1960.944 | 23.817 | 32.085 | [11 empty] | 2169.74 | 31.18 | 31.99
67570 | 67570 | KS | SPNO | 1960.944 | 23.817 | 32.085 | [11 empty] | 2169.74 | 31.18 | 31.99
67572 | 67572 | KS | SPNO | 1960.944 | 23.817 | 32.085 | [11 empty] | 2169.74 | 31.18 | 31.99
67573 | 67573 | KS | SPNO | 1960.944 | 23.817 | 32.085 | [11 empty] | 2169.74 | 31.18 | 31.99
67574 | 67574 | KS | SPNO | 1960.944 | 23.817 | 32.085 | [11 empty] | 2169.74 | 31.18 | 31.99
67575 | 67575 | KS | SPNO | 1960.944 | 23.817 | 32.085 | [11 empty] | 2169.74 | 31.18 | 31.99
67576 | 67576 | KS | SPNO | 1960.944 | 23.817 | 32.085 | [11 empty] | 2169.74 | 31.18 | 31.99
67577 | 67577 | KS | SPNO | 1960.944 | 23.817 | 32.085 | [11 empty] | 2169.74 | 31.18 | 31.99
67578 | 67578 | KS | SPNO | 1960.944 | 23.817 | 32.085 | [11 empty] | 2169.74 | 31.18 | 31.99
67579 | 67579 | KS | SPNO | 1960.944 | 23.817 | 32.085 | [11 empty] | 2169.74 | 31.18 | 31.99
67581 | 67581 | KS | SPNO | 1960.944 | 23.817 | 32.085 | [11 empty] | 2169.74 | 31.18 | 31.99
67582 | 67582 | KS | SPNO | 1960.944 | 23.817 | 32.085 | [11 empty] | 2169.74 | 31.18 | 31.99
67583 | 67583 | KS | SPNO | 1960.944 | 23.817 | 32.085 | [11 empty] | 2169.74 | 31.18 | 31.99
67584 | 67584 | KS | SPNO | 1960.944 | 23.817 | 32.085 | [11 empty] | 2169.74 | 31.18 | 31.99
67585 | 67585 | KS | SPNO | 1960.944 | 23.817 | 32.085 | [11 empty] | 2169.74 | 31.18 | 31.99
67601 | 67601 | KS | SPNO | 1960.944 | 23.817 | 32.085 | [11 empty] | 2169.74 | 31.18 | 31.99
67621 | 67621 | KS | SPNO | 1960.944 | 23.817 | 32.085 | [11 empty] | 2169.74 | 31.18 | 31.99
67622 | 67622 | KS | SPNO | 1960.944 | 23.817 | 32.085 | [11 empty] | 2169.74 | 31.18 | 31.99
67623 | 67623 | KS | SPNO | 1960.944 | 23.817 | 32.085 | [11 empty] | 2169.74 | 31.18 | 31.99
67625 | 67625 | KS | SPNO | 1960.944 | 23.817 | 32.085 | [11 empty] | 2169.74 | 31.18 | 31.99
67626 | 67626 | KS | SPNO | 1960.944 | 23.817 | 32.085 | [11 empty] | 2169.74 | 31.18 | 31.99
67627 | 67627 | KS | SPNO | 1960.944 | 23.817 | 32.085 | [11 empty] | 2169.74 | 31.18 | 31.99
67628 | 67628 | KS | SPNO | 1960.944 | 23.817 | 32.085 | [11 empty] | 2169.74 | 31.18 | 31.99
67629 | 67629 | KS | SPNO | 1960.944 | 23.817 | 32.085 | [11 empty] | 2169.74 | 31.18 | 31.99
67630 | 67630 | KS | SPNO | 1960.944 | 23.817 | 32.085 | [11 empty] | 2169.74 | 31.18 | 31.99
67631 | 67631 | KS | SPNO | 1960.944 | 23.817 | 32.085 | [11 empty] | 2169.74 | 31.18 | 31.99
67632 | 67632 | KS | SPNO | 1960.944 | 23.817 | 32.085 | [11 empty] | 2169.74 | 31.18 | 31.99
67634 | 67634 | KS | SPNO | 1960.944 | 23.817 | 32.085 | [11 empty] | 2169.74 | 31.18 | 31.99
67635 | 67635 | KS | SPNO | 1960.944 | 23.817 | 32.085 | [11 empty] | 2169.74 | 31.18 | 31.99
67636 | 67636 | KS | SPNO | 1960.944 | 23.817 | 32.085 | [11 empty] | 2169.74 | 31.18 | 31.99
67637 | 67637 | KS | SPNO | 1960.944 | 23.817 | 32.085 | [11 empty] | 2169.74 | 31.18 | 31.99
67638 | 67638 | KS | SPNO | 1960.944 | 23.817 | 32.085 | [11 empty] | 2169.74 | 31.18 | 31.99
67639 | 67639 | KS | SPNO | 1960.944 | 23.817 | 32.085 | [11 empty] | 2169.74 | 31.18 | 31.99
67640 | 67640 | KS | SPNO | 1960.944 | 23.817 | 32.085 | [11 empty] | 2169.74 | 31.18 | 31.99
67641 | 67641 | KS | SPNO | 1960.944 | 23.817 | 32.085 | [11 empty] | 2169.74 | 31.18 | 31.99
67642 | 67642 | KS | SPNO | 1960.944 | 23.817 | 32.085 | [11 empty] | 2169.74 | 31.18 | 31.99
67643 | 67643 | KS | SPNO | 1960.944 | 23.817 | 32.085 | [11 empty] | 2169.74 | 31.18 | 31.99
67644 | 67644 | KS | SPNO | 1960.944 | 23.817 | 32.085 | [11 empty] | 2169.74 | 31.18 | 31.99
67645 | 67645 | KS | SPNO | 1960.944 | 23.817 | 32.085 | [11 empty] | 2169.74 | 31.18 | 31.99
67646 | 67646 | KS | SPNO | 1960.944 | 23.817 | 32.085 | [11 empty] | 2169.74 | 31.18 | 31.99
67647 | 67647 | KS | SPNO | 1960.944 | 23.817 | 32.085 | [11 empty] | 2169.74 | 31.18 | 31.99
67648 | 67648 | KS | SPNO | 1960.944 | 23.817 | 32.085 | [11 empty] | 2169.74 | 31.18 | 31.99
67649 | 67649 | KS | SPNO | 1960.944 | 23.817 | 32.085 | [11 empty] | 2169.74 | 31.18 | 31.99
67650 | 67650 | KS | SPNO | 1960.944 | 23.817 | 32.085 | [11 empty] | 2169.74 | 31.18 | 31.99
67651 | 67651 | KS | SPNO | 1960.944 | 23.817 | 32.085 | [11 empty] | 2169.74 | 31.18 | 31.99
67652 | 67652 | KS | SPNO | 1960.944 | 23.817 | 32.085 | [11 empty] | 2169.74 | 31.18 | 31.99
67653 | 67653 | KS | SPNO | 1960.944 | 23.817 | 32.085 | [11 empty] | 2169.74 | 31.18 | 31.99
67654 | 67654 | KS | SPNO | 1960.944 | 23.817 | 32.085 | [11 empty] | 2169.74 | 31.18 | 31.99
67656 | 67656 | KS | SPNO | 1960.944 | 23.817 | 32.085 | [11 empty] | 2169.74 | 31.18 | 31.99
67657 | 67657 | KS | SPNO | 1960.944 | 23.817 | 32.085 | [11 empty] | 2169.74 | 31.18 | 31.99
67658 | 67658 | KS | SPNO | 1960.944 | 23.817 | 32.085 | [11 empty] | 2169.74 | 31.18 | 31.99
67659 | 67659 | KS | SPNO | 1960.944 | 23.817 | 32.085 | [11 empty] | 2169.74 | 31.18 | 31.99
67660 | 67660 | KS | SPNO | 1960.944 | 23.817 | 32.085 | [11 empty] | 2169.74 | 31.18 | 31.99
67661 | 67661 | KS | SPNO | 1960.944 | 23.817 | 32.085 | [11 empty] | 2169.74 | 31.18 | 31.99
67663 | 67663 | KS | SPNO | 1960.944 | 23.817 | 32.085 | [11 empty] | 2169.74 | 31.18 | 31.99
67664 | 67664 | KS | SPNO | 1960.944 | 23.817 | 32.085 | [11 empty] | 2169.74 | 31.18 | 31.99
67665 | 67665 | KS | SPNO | 1960.944 | 23.817 | 32.085 | [11 empty] | 2169.74 | 31.18 | 31.99
67667 | 67667 | KS | SPNO | 1960.944 | 23.817 | 32.085 | [11 empty] | 2169.74 | 31.18 | 31.99
67669 | 67669 | KS | SPNO | 1960.944 | 23.817 | 32.085 | [11 empty] | 2169.74 | 31.18 | 31.99
67670 | 67670 | KS | SPNO | 1960.944 | 23.817 | 32.085 | [11 empty] | 2169.74 | 31.18 | 31.99
67671 | 67671 | KS | SPNO | 1960.944 | 23.817 | 32.085 | [11 empty] | 2169.74 | 31.18 | 31.99
67672 | 67672 | KS | SPNO | 1960.944 | 23.817 | 32.085 | [11 empty] | 2169.74 | 31.18 | 31.99
67673 | 67673 | KS | SPNO | 1960.944 | 23.817 | 32.085 | [11 empty] | 2169.74 | 31.18 | 31.99
67674 | 67674 | KS | SPNO | 1960.944 | 23.817 | 32.085 | [11 empty] | 2169.74 | 31.18 | 31.99
67675 | 67675 | KS | SPNO | 1960.944 | 23.817 | 32.085 | [11 empty] | 2169.74 | 31.18 | 31.99
67676 | 67676 | KS | SPNO | 1960.944 | 23.817 | 32.085 | [11 empty] | 2169.74 | 31.18 | 31.99
67701 | 67701 | KS | SPNO | 1960.944 | 23.817 | 32.085 | [11 empty] | 2169.74 | 31.18 | 31.99
67730 | 67730 | KS | SPNO | 1960.944 | 23.817 | 32.085 | [11 empty] | 2169.74 | 31.18 | 31.99
67731 | 67731 | KS | SPNO | 1960.944 | 23.817 | 32.085 | [11 empty] | 2169.74 | 31.18 | 31.99
67732 | 67732 | KS | SPNO | 1960.944 | 23.817 | 32.085 | [11 empty] | 2169.74 | 31.18 | 31.99
67733 | 67733 | KS | SPNO | 1960.944 | 23.817 | 32.085 | [11 empty] | 2169.74 | 31.18 | 31.99
67734 | 67734 | KS | SPNO | 1960.944 | 23.817 | 32.085 | [11 empty] | 2169.74 | 31.18 | 31.99
67735 | 67735 | KS | SPNO | 1960.944 | 23.817 | 32.085 | [11 empty] | 2169.74 | 31.18 | 31.99
67736 | 67736 | KS | SPNO | 1960.944 | 23.817 | 32.085 | [11 empty] | 2169.74 | 31.18 | 31.99
67737 | 67737 | KS | SPNO | 1960.944 | 23.817 | 32.085 | [11 empty] | 2169.74 | 31.18 | 31.99
67738 | 67738 | KS | SPNO | 1960.944 | 23.817 | 32.085 | [11 empty] | 2169.74 | 31.18 | 31.99
67739 | 67739 | KS | SPNO | 1960.944 | 23.817 | 32.085 | [11 empty] | 2169.74 | 31.18 | 31.99
67740 | 67740 | KS | SPNO | 1960.944 | 23.817 | 32.085 | [11 empty] | 2169.74 | 31.18 | 31.99
67741 | 67741 | KS | SPNO | 1960.944 | 23.817 | 32.085 | [11 empty] | 2169.74 | 31.18 | 31.99
67743 | 67743 | KS | SPNO | 1960.944 | 23.817 | 32.085 | [11 empty] | 2169.74 | 31.18 | 31.99
67744 | 67744 | KS | SPNO | 1960.944 | 23.817 | 32.085 | [11 empty] | 2169.74 | 31.18 | 31.99
67745 | 67745 | KS | SPNO | 1960.944 | 23.817 | 32.085 | [11 empty] | 2169.74 | 31.18 | 31.99
67747 | 67747 | KS | SPNO | 1960.944 | 23.817 | 32.085 | [11 empty] | 2169.74 | 31.18 | 31.99
67748 | 67748 | KS | SPNO | 1960.944 | 23.817 | 32.085 | [11 empty] | 2169.74 | 31.18 | 31.99
67749 | 67749 | KS | SPNO | 1960.944 | 23.817 | 32.085 | [11 empty] | 2169.74 | 31.18 | 31.99
67751 | 67751 | KS | SPNO | 1960.944 | 23.817 | 32.085 | [11 empty] | 2169.74 | 31.18 | 31.99
67752 | 67752 | KS | SPNO | 1960.944 | 23.817 | 32.085 | [11 empty] | 2169.74 | 31.18 | 31.99
67753 | 67753 | KS | SPNO | 1960.944 | 23.817 | 32.085 | [11 empty] | 2169.74 | 31.18 | 31.99
67755 | 67755 | KS | SPNO | 1960.944 | 23.817 | 32.085 | [11 empty] | 2169.74 | 31.18 | 31.99
67756 | 67756 | KS | SPNO | 1960.944 | 23.817 | 32.085 | [11 empty] | 2169.74 | 31.18 | 31.99
67757 | 67757 | KS | SPNO | 1960.944 | 23.817 | 32.085 | [11 empty] | 2169.74 | 31.18 | 31.99
67758 | 67758 | KS | SPNO | 1960.944 | 23.817 | 32.085 | [11 empty] | 2169.74 | 31.18 | 31.99
67761 | 67761 | KS | SPNO | 1960.944 | 23.817 | 32.085 | [11 empty] | 2169.74 | 31.18 | 31.99
67762 | 67762 | KS | SPNO | 1960.944 | 23.817 | 32.085 | [11 empty] | 2169.74 | 31.18 | 31.99
67764 | 67764 | KS | SPNO | 1960.944 | 23.817 | 32.085 | [11 empty] | 2169.74 | 31.18 | 31.99
67801 | 67801 | KS | SPNO | 1960.944 | 23.817 | 32.085 | [11 empty] | 2169.74 | 31.18 | 31.99
67831 | 67831 | KS | SPNO | 1960.944 | 23.817 | 32.085 | [11 empty] | 2169.74 | 31.18 | 31.99
67834 | 67834 | KS | SPNO | 1960.944 | 23.817 | 32.085 | [11 empty] | 2169.74 | 31.18 | 31.99
67835 | 67835 | KS | SPNO | 1960.944 | 23.817 | 32.085 | [11 empty] | 2169.74 | 31.18 | 31.99
67836 | 67836 | KS | SPNO | 1960.944 | 23.817 | 32.085 | [11 empty] | 2169.74 | 31.18 | 31.99
67837 | 67837 | KS | SPNO | 1960.944 | 23.817 | 32.085 | [11 empty] | 2169.74 | 31.18 | 31.99
67838 | 67838 | KS | SPNO | 1960.944 | 23.817 | 32.085 | [11 empty] | 2169.74 | 31.18 | 31.99
67839 | 67839 | KS | SPNO | 1960.944 | 23.817 | 32.085 | [11 empty] | 2169.74 | 31.18 | 31.99
67840 | 67840 | KS | SPNO | 1960.944 | 23.817 | 32.085 | [11 empty] | 2169.74 | 31.18 | 31.99
67841 | 67841 | KS | SPNO | 1960.944 | 23.817 | 32.085 | [11 empty] | 2169.74 | 31.18 | 31.99
67842 | 67842 | KS | SPNO | 1960.944 | 23.817 | 32.085 | [11 empty] | 2169.74 | 31.18 | 31.99
67843 | 67843 | KS | SPNO | 1960.944 | 23.817 | 32.085 | [11 empty] | 2169.74 | 31.18 | 31.99
67844 | 67844 | KS | SPNO | 1960.944 | 23.817 | 32.085 | [11 empty] | 2169.74 | 31.18 | 31.99
67846 | 67846 | KS | SPNO | 1960.944 | 23.817 | 32.085 | [11 empty] | 2169.74 | 31.18 | 31.99
67849 | 67849 | KS | SPNO | 1960.944 | 23.817 | 32.085 | [11 empty] | 2169.74 | 31.18 | 31.99
67850 | 67850 | KS | SPNO | 1960.944 | 23.817 | 32.085 | [11 empty] | 2169.74 | 31.18 | 31.99
67851 | 67851 | KS | SPNO | 1960.944 | 23.817 | 32.085 | [11 empty] | 2169.74 | 31.18 | 31.99
67853 | 67853 | KS | SPNO | 1960.944 | 23.817 | 32.085 | [11 empty] | 2169.74 | 31.18 | 31.99
67854 | 67854 | KS | SPNO | 1960.944 | 23.817 | 32.085 | [11 empty] | 2169.74 | 31.18 | 31.99
67855 | 67855 | KS | SPNO | 1960.944 | 23.817 | 32.085 | [11 empty] | 2169.74 | 31.18 | 31.99
67856 | 67856 | KS | SPNO | 1960.944 | 23.817 | 32.085 | [11 empty] | 2169.74 | 31.18 | 31.99
67857 | 67857 | KS | SPNO | 1960.944 | 23.817 | 32.085 | [11 empty] | 2169.74 | 31.18 | 31.99
67858 | 67858 | KS | SPNO | 1960.944 | 23.817 | 32.085 | [11 empty] | 2169.74 | 31.18 | 31.99
67859 | 67859 | KS | SPNO | 1960.944 | 23.817 | 32.085 | [11 empty] | 2169.74 | 31.18 | 31.99
67860 | 67860 | KS | SPNO | 1960.944 | 23.817 | 32.085 | [11 empty] | 2169.74 | 31.18 | 31.99
67861 | 67861 | KS | SPNO | 1960.944 | 23.817 | 32.085 | [11 empty] | 2169.74 | 31.18 | 31.99
67862 | 67862 | KS | SPNO | 1960.944 | 23.817 | 32.085 | [11 empty] | 2169.74 | 31.18 | 31.99
67863 | 67863 | KS | SPNO | 1960.944 | 23.817 | 32.085 | [11 empty] | 2169.74 | 31.18 | 31.99
67864 | 67864 | KS | SPNO | 1960.944 | 23.817 | 32.085 | [11 empty] | 2169.74 | 31.18 | 31.99
67865 | 67865 | KS | SPNO | 1960.944 | 23.817 | 32.085 | [11 empty] | 2169.74 | 31.18 | 31.99
67867 | 67867 | KS | SPNO | 1960.944 | 23.817 | 32.085 | [11 empty] | 2169.74 | 31.18 | 31.99
67868 | 67868 | KS | SPNO | 1960.944 | 23.817 | 32.085 | [11 empty] | 2169.74 | 31.18 | 31.99
67869 | 67869 | KS | SPNO | 1960.944 | 23.817 | 32.085 | [11 empty] | 2169.74 | 31.18 | 31.99
67870 | 67870 | KS | SPNO | 1960.944 | 23.817 | 32.085 | [11 empty] | 2169.74 | 31.18 | 31.99
67871 | 67871 | KS | SPNO | 1960.944 | 23.817 | 32.085 | [11 empty] | 2169.74 | 31.18 | 31.99
67876 | 67876 | KS | SPNO | 1960.944 | 23.817 | 32.085 | [11 empty] | 2169.74 | 31.18 | 31.99
67877 | 67877 | KS | SPNO | 1960.944 | 23.817 | 32.085 | [11 empty] | 2169.74 | 31.18 | 31.99
67878 | 67878 | KS | SPNO | 1960.944 | 23.817 | 32.085 | [11 empty] | 2169.74 | 31.18 | 31.99
67879 | 67879 | KS | SPNO | 1960.944 | 23.817 | 32.085 | [11 empty] | 2169.74 | 31.18 | 31.99
67880 | 67880 | KS | SPNO | 1960.944 | 23.817 | 32.085 | [11 empty] | 2169.74 | 31.18 | 31.99
67882 | 67882 | KS | SPNO | 1960.944 | 23.817 | 32.085 | [11 empty] | 2169.74 | 31.18 | 31.99
67901 | 67901 | KS | SPNO | 1960.944 | 23.817 | 32.085 | [11 empty] | 2169.74 | 31.18 | 31.99
67905 | 67905 | KS | SPNO | 1960.944 | 23.817 | 32.085 | [11 empty] | 2169.74 | 31.18 | 31.99
67950 | 67950 | KS | SPNO | 1960.944 | 23.817 | 32.085 | [11 empty] | 2169.74 | 31.18 | 31.99
67951 | 67951 | KS | SPNO | 1960.944 | 23.817 | 32.085 | [11 empty] | 2169.74 | 31.18 | 31.99
67952 | 67952 | KS | SPNO | 1960.944 | 23.817 | 32.085 | [11 empty] | 2169.74 | 31.18 | 31.99
67953 | 67953 | KS | SPNO | 1960.944 | 23.817 | 32.085 | [11 empty] | 2169.74 | 31.18 | 31.99
67954 | 67954 | KS | SPNO | 1960.944 | 23.817 | 32.085 | [11 empty] | 2169.74 | 31.18 | 31.99
68001 | 68001 | NE | MROW | 1821.845 | 28 | 30.706 | [11 empty] | 2158.79 | 45.57 | 35.22
68002 | 68002 | NE | MROW | 1821.845 | 28 | 30.706 | [11 empty] | 2158.79 | 45.57 | 35.22
68003 | 68003 | NE | MROW | 1821.845 | 28 | 30.706 | [11 empty] | 2158.79 | 45.57 | 35.22
68004 | 68004 | NE | MROW | 1821.845 | 28 | 30.706 | [11 empty] | 2158.79 | 45.57 | 35.22
68005 | 68005 | NE | MROW | 1821.845 | 28 | 30.706 | [11 empty] | 2158.79 | 45.57 | 35.22
68007 | 68007 | NE | MROW | 1821.845 | 28 | 30.706 | [11 empty] | 2158.79 | 45.57 | 35.22
68008 | 68008 | NE | MROW | 1821.845 | 28 | 30.706 | [11 empty] | 2158.79 | 45.57 | 35.22
68009 | 68009 | NE | MROW | 1821.845 | 28 | 30.706 | [11 empty] | 2158.79 | 45.57 | 35.22
68010 | 68010 | NE | MROW | 1821.845 | 28 | 30.706 | [11 empty] | 2158.79 | 45.57 | 35.22
68014 | 68014 | NE | MROW | 1821.845 | 28 | 30.706 | [11 empty] | 2158.79 | 45.57 | 35.22
68015 | 68015 | NE | MROW | 1821.845 | 28 | 30.706 | [11 empty] | 2158.79 | 45.57 | 35.22
68016 | 68016 | NE | MROW | 1821.845 | 28 | 30.706 | [11 empty] | 2158.79 | 45.57 | 35.22
68017 | 68017 | NE | MROW | 1821.845 | 28 | 30.706 | [11 empty] | 2158.79 | 45.57 | 35.22
68018 | 68018 | NE | MROW | 1821.845 | 28 | 30.706 | [11 empty] | 2158.79 | 45.57 | 35.22
68019 | 68019 | NE | MROW | 1821.845 | 28 | 30.706 | [11 empty] | 2158.79 | 45.57 | 35.22
68020 | 68020 | NE | MROW | 1821.845 | 28 | 30.706 | [11 empty] | 2158.79 | 45.57 | 35.22
68022 | 68022 | NE | MROW | 1821.845 | 28 | 30.706 | [11 empty] | 2158.79 | 45.57 | 35.22
68023 | 68023 | NE | MROW | 1821.845 | 28 | 30.706 | [11 empty] | 2158.79 | 45.57 | 35.22
68025 | 68025 | NE | MROW | 1821.845 | 28 | 30.706 | [11 empty] | 2158.79 | 45.57 | 35.22
68026 | 68026 | NE | MROW | 1821.845 | 28 | 30.706 | [11 empty] | 2158.79 | 45.57 | 35.22
68028 | 68028 | NE | MROW | 1821.845 | 28 | 30.706 | [11 empty] | 2158.79 | 45.57 | 35.22
68029 | 68029 | NE | MROW | 1821.845 | 28 | 30.706 | [11 empty] | 2158.79 | 45.57 | 35.22
68030 | 68030 | NE | MROW | 1821.845 | 28 | 30.706 | [11 empty] | 2158.79 | 45.57 | 35.22
68031 | 68031 | NE | MROW | 1821.845 | 28 | 30.706 | [11 empty] | 2158.79 | 45.57 | 35.22
68033 | 68033 | NE | MROW | 1821.845 | 28 | 30.706 | [11 empty] | 2158.79 | 45.57 | 35.22
68034 | 68034 | NE | MROW | 1821.845 | 28 | 30.706 | [11 empty] | 2158.79 | 45.57 | 35.22
68035 | 68035 | NE | MROW | 1821.845 | 28 | 30.706 | [11 empty] | 2158.79 | 45.57 | 35.22
68036 | 68036 | NE | MROW | 1821.845 | 28 | 30.706 | [11 empty] | 2158.79 | 45.57 | 35.22
68037 | 68037 | NE | MROW | 1821.845 | 28 | 30.706 | [11 empty] | 2158.79 | 45.57 | 35.22
68038 | 68038 | NE | MROW | 1821.845 | 28 | 30.706 | [11 empty] | 2158.79 | 45.57 | 35.22
68039 | 68039 | NE | MROW | 1821.845 | 28 | 30.706 | [11 empty] | 2158.79 | 45.57 | 35.22
68040 | 68040 | NE | MROW | 1821.845 | 28 | 30.706 | [11 empty] | 2158.79 | 45.57 | 35.22
68041 | 68041 | NE | MROW | 1821.845 | 28 | 30.706 | [11 empty] | 2158.79 | 45.57 | 35.22
68042 | 68042 | NE | MROW | 1821.845 | 28 | 30.706 | [11 empty] | 2158.79 | 45.57 | 35.22
68044 | 68044 | NE | MROW | 1821.845 | 28 | 30.706 | [11 empty] | 2158.79 | 45.57 | 35.22
68045 | 68045 | NE | MROW | 1821.845 | 28 | 30.706 | [11 empty] | 2158.79 | 45.57 | 35.22
68046 | 68046 | NE | MROW | 1821.845 | 28 | 30.706 | [11 empty] | 2158.79 | 45.57 | 35.22
68047 | 68047 | NE | MROW | 1821.845 | 28 | 30.706 | [11 empty] | 2158.79 | 45.57 | 35.22
68048 | 68048 | NE | MROW | 1821.845 | 28 | 30.706 | [11 empty] | 2158.79 | 45.57 | 35.22
68050 | 68050 | NE | MROW | 1821.845 | 28 | 30.706 | [11 empty] | 2158.79 | 45.57 | 35.22
68054 | 68054 | NE | MROW | 1821.845 | 28 | 30.706 | [11 empty] | 2158.79 | 45.57 | 35.22
68055 | 68055 | NE | MROW | 1821.845 | 28 | 30.706 | [11 empty] | 2158.79 | 45.57 | 35.22
68056 | 68056 | NE | MROW | 1821.845 | 28 | 30.706 | [11 empty] | 2158.79 | 45.57 | 35.22
68057 | 68057 | NE | MROW | 1821.845 | 28 | 30.706 | [11 empty] | 2158.79 | 45.57 | 35.22
68058 | 68058 | NE | MROW | 1821.845 | 28 | 30.706 | [11 empty] | 2158.79 | 45.57 | 35.22
68059 | 68059 | NE | MROW | 1821.845 | 28 | 30.706 | [11 empty] | 2158.79 | 45.57 | 35.22
68061 | 68061 | NE | MROW | 1821.845 | 28 | 30.706 | [11 empty] | 2158.79 | 45.57 | 35.22
68062 | 68062 | NE | MROW | 1821.845 | 28 | 30.706 | [11 empty] | 2158.79 | 45.57 | 35.22
68063 | 68063 | NE | MROW | 1821.845 | 28 | 30.706 | [11 empty] | 2158.79 | 45.57 | 35.22
68064 | 68064 | NE | MROW | 1821.845 | 28 | 30.706 | [11 empty] | 2158.79 | 45.57 | 35.22
68065 | 68065 | NE | MROW | 1821.845 | 28 | 30.706 | [11 empty] | 2158.79 | 45.57 | 35.22
68066 | 68066 | NE | MROW | 1821.845 | 28 | 30.706 | [11 empty] | 2158.79 | 45.57 | 35.22
68067 | 68067 | NE | MROW | 1821.845 | 28 | 30.706 | [11 empty] | 2158.79 | 45.57 | 35.22
68068 | 68068 | NE | MROW | 1821.845 | 28 | 30.706 | [11 empty] | 2158.79 | 45.57 | 35.22
68069 | 68069 | NE | MROW | 1821.845 | 28 | 30.706 | [11 empty] | 2158.79 | 45.57 | 35.22
68070 | 68070 | NE | MROW | 1821.845 | 28 | 30.706 | [11 empty] | 2158.79 | 45.57 | 35.22
68071 | 68071 | NE | MROW | 1821.845 | 28 | 30.706 | [11 empty] | 2158.79 | 45.57 | 35.22
68072 | 68072 | NE | MROW | 1821.845 | 28 | 30.706 | [11 empty] | 2158.79 | 45.57 | 35.22
68073 | 68073 | NE | MROW | 1821.845 | 28 | 30.706 | [11 empty] | 2158.79 | 45.57 | 35.22
68101 | 68101 | NE | MROW | 1821.845 | 28 | 30.706 | [11 empty] | 2158.79 | 45.57 | 35.22
68102 | 68102 | NE | MROW | 1821.845 | 28 | 30.706 | [11 empty] | 2158.79 | 45.57 | 35.22
68103 | 68103 | NE | MROW | 1821.845 | 28 | 30.706 | [11 empty] | 2158.79 | 45.57 | 35.22
68104 | 68104 | NE | MROW | 1821.845 | 28 | 30.706 | [11 empty] | 2158.79 | 45.57 | 35.22
68105 | 68105 | NE | MROW | 1821.845 | 28 | 30.706 | [11 empty] | 2158.79 | 45.57 | 35.22
68106 | 68106 | NE | MROW | 1821.845 | 28 | 30.706 | [11 empty] | 2158.79 | 45.57 | 35.22
68107 | 68107 | NE | MROW | 1821.845 | 28 | 30.706 | [11 empty] | 2158.79 | 45.57 | 35.22
68108 | 68108 | NE | MROW | 1821.845 | 28 | 30.706 | [11 empty] | 2158.79 | 45.57 | 35.22
68109 | 68109 | NE | MROW | 1821.845 | 28 | 30.706 | [11 empty] | 2158.79 | 45.57 | 35.22
68110 | 68110 | NE | MROW | 1821.845 | 28 | 30.706 | [11 empty] | 2158.79 | 45.57 | 35.22
68111 | 68111 | NE | MROW | 1821.845 | 28 | 30.706 | [11 empty] | 2158.79 | 45.57 | 35.22
68112 | 68112 | NE | MROW | 1821.845 | 28 | 30.706 | [11 empty] | 2158.79 | 45.57 | 35.22
68113 | 68113 | NE | MROW | 1821.845 | 28 | 30.706 | [11 empty] | 2158.79 | 45.57 | 35.22
68114 | 68114 | NE | MROW | 1821.845 | 28 | 30.706 | [11 empty] | 2158.79 | 45.57 | 35.22
68116 | 68116 | NE | MROW | 1821.845 | 28 | 30.706 | [11 empty] | 2158.79 | 45.57 | 35.22
68117 | 68117 | NE | MROW | 1821.845 | 28 | 30.706 | [11 empty] | 2158.79 | 45.57 | 35.22
68118 | 68118 | NE | MROW | 1821.845 | 28 | 30.706 | [11 empty] | 2158.79 | 45.57 | 35.22
68119 | 68119 | NE | MROW | 1821.845 | 28 | 30.706 | [11 empty] | 2158.79 | 45.57 | 35.22
68120 | 68120 | NE | MROW | 1821.845 | 28 | 30.706 | [11 empty] | 2158.79 | 45.57 | 35.22
68122 | 68122 | NE | MROW | 1821.845 | 28 | 30.706 | [11 empty] | 2158.79 | 45.57 | 35.22
68123 | 68123 | NE | MROW | 1821.845 | 28 | 30.706 | [11 empty] | 2158.79 | 45.57 | 35.22
68124 | 68124 | NE | MROW | 1821.845 | 28 | 30.706 | [11 empty] | 2158.79 | 45.57 | 35.22
68127 | 68127 | NE | MROW | 1821.845 | 28 | 30.706 | [11 empty] | 2158.79 | 45.57 | 35.22
68128 | 68128 | NE | MROW | 1821.845 | 28 | 30.706 | [11 empty] | 2158.79 | 45.57 | 35.22
68130 | 68130 | NE | MROW | 1821.845 | 28 | 30.706 | [11 empty] | 2158.79 | 45.57 | 35.22
68131 | 68131 | NE | MROW | 1821.845 | 28 | 30.706 | [11 empty] | 2158.79 | 45.57 | 35.22
68132 | 68132 | NE | MROW | 1821.845 | 28 | 30.706 | [11 empty] | 2158.79 | 45.57 | 35.22
68133 | 68133 | NE | MROW | 1821.845 | 28 | 30.706 | [11 empty] | 2158.79 | 45.57 | 35.22
68134 | 68134 | NE | MROW | 1821.845 | 28 | 30.706 | [11 empty] | 2158.79 | 45.57 | 35.22
68135 | 68135 | NE | MROW | 1821.845 | 28 | 30.706 | [11 empty] | 2158.79 | 45.57 | 35.22
68136 | 68136 | NE | MROW | 1821.845 | 28 | 30.706 | [11 empty] | 2158.79 | 45.57 | 35.22
68137 | 68137 | NE | MROW | 1821.845 | 28 | 30.706 | [11 empty] | 2158.79 | 45.57 | 35.22
68138 | 68138 | NE | MROW | 1821.845 | 28 | 30.706 | [11 empty] | 2158.79 | 45.57 | 35.22
68139 | 68139 | NE | MROW | 1821.845 | 28 | 30.706 | [11 empty] | 2158.79 | 45.57 | 35.22
68142 | 68142 | NE | MROW | 1821.845 | 28 | 30.706 | [11 empty] | 2158.79 | 45.57 | 35.22
68144 | 68144 | NE | MROW | 1821.845 | 28 | 30.706 | [11 empty] | 2158.79 | 45.57 | 35.22
68145 | 68145 | NE | MROW | 1821.845 | 28 | 30.706 | [11 empty] | 2158.79 | 45.57 | 35.22
68147 | 68147 | NE | MROW | 1821.845 | 28 | 30.706 | [11 empty] | 2158.79 | 45.57 | 35.22
68152 | 68152 | NE | MROW | 1821.845 | 28 | 30.706 | [11 empty] | 2158.79 | 45.57 | 35.22
68154 | 68154 | NE | MROW | 1821.845 | 28 | 30.706 | [11 empty] | 2158.79 | 45.57 | 35.22
68155 | 68155 | NE | MROW | 1821.845 | 28 | 30.706 | [11 empty] | 2158.79 | 45.57 | 35.22
68157 | 68157 | NE | MROW | 1821.845 | 28 | 30.706 | [11 empty] | 2158.79 | 45.57 | 35.22
68164 | 68164 | NE | MROW | 1821.845 | 28 | 30.706 | [11 empty] | 2158.79 | 45.57 | 35.22
68172 | 68172 | NE | MROW | 1821.845 | 28 | 30.706 | [11 empty] | 2158.79 | 45.57 | 35.22
68175 | 68175 | NE | MROW | 1821.845 | 28 | 30.706 | [11 empty] | 2158.79 | 45.57 | 35.22
68176 | 68176 | NE | MROW | 1821.845 | 28 | 30.706 | [11 empty] | 2158.79 | 45.57 | 35.22
68178 | 68178 | NE | MROW | 1821.845 | 28 | 30.706 | [11 empty] | 2158.79 | 45.57 | 35.22
68179 | 68179 | NE | MROW | 1821.845 | 28 | 30.706 | [11 empty] | 2158.79 | 45.57 | 35.22
68180 | 68180 | NE | MROW | 1821.845 | 28 | 30.706 | [11 empty] | 2158.79 | 45.57 | 35.22
68181 | 68181 | NE | MROW | 1821.845 | 28 | 30.706 | [11 empty] | 2158.79 | 45.57 | 35.22
68182 | 68182 | NE | MROW | 1821.845 | 28 | 30.706 | [11 empty] | 2158.79 | 45.57 | 35.22
68183 | 68183 | NE | MROW | 1821.845 | 28 | 30.706 | [11 empty] | 2158.79 | 45.57 | 35.22
68198 | 68198 | NE | MROW | 1821.845 | 28 | 30.706 | [11 empty] | 2158.79 | 45.57 | 35.22
68301 | 68301 | NE | MROW | 1821.845 | 28 | 30.706 | [11 empty] | 2158.79 | 45.57 | 35.22
68303 | 68303 | NE | MROW | 1821.845 | 28 | 30.706 | [11 empty] | 2158.79 | 45.57 | 35.22
68304 | 68304 | NE | MROW | 1821.845 | 28 | 30.706 | [11 empty] | 2158.79 | 45.57 | 35.22
68305 | 68305 | NE | MROW | 1821.845 | 28 | 30.706 | [11 empty] | 2158.79 | 45.57 | 35.22
68307 | 68307 | NE | MROW | 1821.845 | 28 | 30.706 | [11 empty] | 2158.79 | 45.57 | 35.22
68309 | 68309 | NE | MROW | 1821.845 | 28 | 30.706 | [11 empty] | 2158.79 | 45.57 | 35.22
68310 | 68310 | NE | MROW | 1821.845 | 28 | 30.706 | [11 empty] | 2158.79 | 45.57 | 35.22
68313 | 68313 | NE | MROW | 1821.845 | 28 | 30.706 | [11 empty] | 2158.79 | 45.57 | 35.22
68314 | 68314 | NE | MROW | 1821.845 | 28 | 30.706 | [11 empty] | 2158.79 | 45.57 | 35.22
68315 | 68315 | NE | MROW | 1821.845 | 28 | 30.706 | [11 empty] | 2158.79 | 45.57 | 35.22
68316 | 68316 | NE | MROW | 1821.845 | 28 | 30.706 | [11 empty] | 2158.79 | 45.57 | 35.22
68317 | 68317 | NE | MROW | 1821.845 | 28 | 30.706 | [11 empty] | 2158.79 | 45.57 | 35.22
68318 | 68318 | NE | MROW | 1821.845 | 28 | 30.706 | [11 empty] | 2158.79 | 45.57 | 35.22
68319 | 68319 | NE | MROW | 1821.845 | 28 | 30.706 | [11 empty] | 2158.79 | 45.57 | 35.22
68320 | 68320 | NE | MROW | 1821.845 | 28 | 30.706 | [11 empty] | 2158.79 | 45.57 | 35.22
68321 | 68321 | NE | MROW | 1821.845 | 28 | 30.706 | [11 empty] | 2158.79 | 45.57 | 35.22
68322 | 68322 | NE | MROW | 1821.845 | 28 | 30.706 | [11 empty] | 2158.79 | 45.57 | 35.22
68323 | 68323 | NE | MROW | 1821.845 | 28 | 30.706 | [11 empty] | 2158.79 | 45.57 | 35.22
68324 | 68324 | NE | MROW | 1821.845 | 28 | 30.706 | [11 empty] | 2158.79 | 45.57 | 35.22
68325 | 68325 | NE | MROW | 1821.845 | 28 | 30.706 | [11 empty] | 2158.79 | 45.57 | 35.22
68326 | 68326 | NE | MROW | 1821.845 | 28 | 30.706 | [11 empty] | 2158.79 | 45.57 | 35.22
68327 | 68327 | NE | MROW | 1821.845 | 28 | 30.706 | [11 empty] | 2158.79 | 45.57 | 35.22
68328 | 68328 | NE | MROW | 1821.845 | 28 | 30.706 | [11 empty] | 2158.79 | 45.57 | 35.22
68329 | 68329 | NE | MROW | 1821.845 | 28 | 30.706 | [11 empty] | 2158.79 | 45.57 | 35.22
68330 | 68330 | NE | MROW | 1821.845 | 28 | 30.706 | [11 empty] | 2158.79 | 45.57 | 35.22
68331 | 68331 | NE | MROW | 1821.845 | 28 | 30.706 | [11 empty] | 2158.79 | 45.57 | 35.22
68332 | 68332 | NE | MROW | 1821.845 | 28 | 30.706 | [11 empty] | 2158.79 | 45.57 | 35.22
68333 | 68333 | NE | MROW | 1821.845 | 28 | 30.706 | [11 empty] | 2158.79 | 45.57 | 35.22
68335 | 68335 | NE | MROW | 1821.845 | 28 | 30.706 | [11 empty] | 2158.79 | 45.57 | 35.22
68336 | 68336 | NE | MROW | 1821.845 | 28 | 30.706 | [11 empty] | 2158.79 | 45.57 | 35.22
68337 | 68337 | NE | MROW | 1821.845 | 28 | 30.706 | [11 empty] | 2158.79 | 45.57 | 35.22
68338 | 68338 | NE | MROW | 1821.845 | 28 | 30.706 | [11 empty] | 2158.79 | 45.57 | 35.22
68339 | 68339 | NE | MROW | 1821.845 | 28 | 30.706 | [11 empty] | 2158.79 | 45.57 | 35.22
68340 | 68340 | NE | MROW | 1821.845 | 28 | 30.706 | [11 empty] | 2158.79 | 45.57 | 35.22
68341 | 68341 | NE | MROW | 1821.845 | 28 | 30.706 | [11 empty] | 2158.79 | 45.57 | 35.22
68342 | 68342 | NE | MROW | 1821.845 | 28 | 30.706 | [11 empty] | 2158.79 | 45.57 | 35.22
68343 | 68343 | NE | MROW | 1821.845 | 28 | 30.706 | [11 empty] | 2158.79 | 45.57 | 35.22
68344 | 68344 | NE | MROW | 1821.845 | 28 | 30.706 | [11 empty] | 2158.79 | 45.57 | 35.22
68345 | 68345 | NE | MROW | 1821.845 | 28 | 30.706 | [11 empty] | 2158.79 | 45.57 | 35.22
68346 | 68346 | NE | MROW | 1821.845 | 28 | 30.706 | [11 empty] | 2158.79 | 45.57 | 35.22
68347 | 68347 | NE | MROW | 1821.845 | 28 | 30.706 | [11 empty] | 2158.79 | 45.57 | 35.22
68348 | 68348 | NE | MROW | 1821.845 | 28 | 30.706 | [11 empty] | 2158.79 | 45.57 | 35.22
68349 | 68349 | NE | MROW | 1821.845 | 28 | 30.706 | [11 empty] | 2158.79 | 45.57 | 35.22
68350 | 68350 | NE | MROW | 1821.845 | 28 | 30.706 | [11 empty] | 2158.79 | 45.57 | 35.22
68351 | 68351 | NE | MROW | 1821.845 | 28 | 30.706 | [11 empty] | 2158.79 | 45.57 | 35.22
68352 | 68352 | NE | MROW | 1821.845 | 28 | 30.706 | [11 empty] | 2158.79 | 45.57 | 35.22
68354 | 68354 | NE | MROW | 1821.845 | 28 | 30.706 | [11 empty] | 2158.79 | 45.57 | 35.22
68355 | 68355 | NE | MROW | 1821.845 | 28 | 30.706 | [11 empty] | 2158.79 | 45.57 | 35.22
68357 | 68357 | NE | MROW | 1821.845 | 28 | 30.706 | [11 empty] | 2158.79 | 45.57 | 35.22
68358 | 68358 | NE | MROW | 1821.845 | 28 | 30.706 | [11 empty] | 2158.79 | 45.57 | 35.22
68359 | 68359 | NE | MROW | 1821.845 | 28 | 30.706 | [11 empty] | 2158.79 | 45.57 | 35.22
68360 | 68360 | NE | MROW | 1821.845 | 28 | 30.706 | [11 empty] | 2158.79 | 45.57 | 35.22
68361 | 68361 | NE | MROW | 1821.845 | 28 | 30.706 | [11 empty] | 2158.79 | 45.57 | 35.22
68362 | 68362 | NE | MROW | 1821.845 | 28 | 30.706 | [11 empty] | 2158.79 | 45.57 | 35.22
68364 | 68364 | NE | MROW | 1821.845 | 28 | 30.706 | [11 empty] | 2158.79 | 45.57 | 35.22
68365 | 68365 | NE | MROW | 1821.845 | 28 | 30.706 | [11 empty] | 2158.79 | 45.57 | 35.22
68366 | 68366 | NE | MROW | 1821.845 | 28 | 30.706 | [11 empty] | 2158.79 | 45.57 | 35.22
68367 | 68367 | NE | MROW | 1821.845 | 28 | 30.706 | [11 empty] | 2158.79 | 45.57 | 35.22
68368 | 68368 | NE | MROW | 1821.845 | 28 | 30.706 | [11 empty] | 2158.79 | 45.57 | 35.22
68370 | 68370 | NE | MROW | 1821.845 | 28 | 30.706 | [11 empty] | 2158.79 | 45.57 | 35.22
68371 | 68371 | NE | MROW | 1821.845 | 28 | 30.706 | [11 empty] | 2158.79 | 45.57 | 35.22
68372 | 68372 | NE | MROW | 1821.845 | 28 | 30.706 | [11 empty] | 2158.79 | 45.57 | 35.22
68374 | 68374 | NE | MROW | 1821.845 | 28 | 30.706 | [11 empty] | 2158.79 | 45.57 | 35.22
68375 | 68375 | NE | MROW | 1821.845 | 28 | 30.706 | [11 empty] | 2158.79 | 45.57 | 35.22
68376 | 68376 | NE | MROW | 1821.845 | 28 | 30.706 | [11 empty] | 2158.79 | 45.57 | 35.22
68377 | 68377 | NE | MROW | 1821.845 | 28 | 30.706 | [11 empty] | 2158.79 | 45.57 | 35.22
68378 | 68378 | NE | MROW | 1821.845 | 28 | 30.706 | [11 empty] | 2158.79 | 45.57 | 35.22
68380 | 68380 | NE | MROW | 1821.845 | 28 | 30.706 | [11 empty] | 2158.79 | 45.57 | 35.22
68381 | 68381 | NE | MROW | 1821.845 | 28 | 30.706 | [11 empty] | 2158.79 | 45.57 | 35.22
68382 | 68382 | NE | MROW | 1821.845 | 28 | 30.706 | [11 empty] | 2158.79 | 45.57 | 35.22
68401 | 68401 | NE | MROW | 1821.845 | 28 | 30.706 | [11 empty] | 2158.79 | 45.57 | 35.22
68402 | 68402 | NE | MROW | 1821.845 | 28 | 30.706 | [11 empty] | 2158.79 | 45.57 | 35.22
68403 | 68403 | NE | MROW | 1821.845 | 28 | 30.706 | [11 empty] | 2158.79 | 45.57 | 35.22
68404 | 68404 | NE | MROW | 1821.845 | 28 | 30.706 | [11 empty] | 2158.79 | 45.57 | 35.22
68405 | 68405 | NE | MROW | 1821.845 | 28 | 30.706 | [11 empty] | 2158.79 | 45.57 | 35.22
68406 | 68406 | NE | MROW | 1821.845 | 28 | 30.706 | [11 empty] | 2158.79 | 45.57 | 35.22
68407 | 68407 | NE | MROW | 1821.845 | 28 | 30.706 | [11 empty] | 2158.79 | 45.57 | 35.22
68409 | 68409 | NE | MROW | 1821.845 | 28 | 30.706 | [11 empty] | 2158.79 | 45.57 | 35.22
68410 | 68410 | NE | MROW | 1821.845 | 28 | 30.706 | [11 empty] | 2158.79 | 45.57 | 35.22
68413 | 68413 | NE | MROW | 1821.845 | 28 | 30.706 | [11 empty] | 2158.79 | 45.57 | 35.22
68414 | 68414 | NE | MROW | 1821.845 | 28 | 30.706 | [11 empty] | 2158.79 | 45.57 | 35.22
68415 | 68415 | NE | MROW | 1821.845 | 28 | 30.706 | [11 empty] | 2158.79 | 45.57 | 35.22
68416 | 68416 | NE | MROW | 1821.845 | 28 | 30.706 | [11 empty] | 2158.79 | 45.57 | 35.22
68417 | 68417 | NE | MROW | 1821.845 | 28 | 30.706 | [11 empty] | 2158.79 | 45.57 | 35.22
68418 | 68418 | NE | MROW | 1821.845 | 28 | 30.706 | [11 empty] | 2158.79 | 45.57 | 35.22
68419 | 68419 | NE | MROW | 1821.845 | 28 | 30.706 | [11 empty] | 2158.79 | 45.57 | 35.22
68420 | 68420 | NE | MROW | 1821.845 | 28 | 30.706 | [11 empty] | 2158.79 | 45.57 | 35.22
68421 | 68421 | NE | MROW | 1821.845 | 28 | 30.706 | [11 empty] | 2158.79 | 45.57 | 35.22
68422 | 68422 | NE | MROW | 1821.845 | 28 | 30.706 | [11 empty] | 2158.79 | 45.57 | 35.22
68423 | 68423 | NE | MROW | 1821.845 | 28 | 30.706 | [11 empty] | 2158.79 | 45.57 | 35.22
68424 | 68424 | NE | MROW | 1821.845 | 28 | 30.706 | [11 empty] | 2158.79 | 45.57 | 35.22
68428 | 68428 | NE | MROW | 1821.845 | 28 | 30.706 | [11 empty] | 2158.79 | 45.57 | 35.22
68429 | 68429 | NE | MROW | 1821.845 | 28 | 30.706 | [11 empty] | 2158.79 | 45.57 | 35.22
68430 | 68430 | NE | MROW | 1821.845 | 28 | 30.706 | [11 empty] | 2158.79 | 45.57 | 35.22
68431 | 68431 | NE | MROW | 1821.845 | 28 | 30.706 | [11 empty] | 2158.79 | 45.57 | 35.22
68433 | 68433 | NE | MROW | 1821.845 | 28 | 30.706 | [11 empty] | 2158.79 | 45.57 | 35.22
68434 | 68434 | NE | MROW | 1821.845 | 28 | 30.706 | [11 empty] | 2158.79 | 45.57 | 35.22
68436 | 68436 | NE | MROW | 1821.845 | 28 | 30.706 | [11 empty] | 2158.79 | 45.57 | 35.22
68437 | 68437 | NE | MROW | 1821.845 | 28 | 30.706 | [11 empty] | 2158.79 | 45.57 | 35.22
68438 | 68438 | NE | MROW | 1821.845 | 28 | 30.706 | [11 empty] | 2158.79 | 45.57 | 35.22
68439 | 68439 | NE | MROW | 1821.845 | 28 | 30.706 | [11 empty] | 2158.79 | 45.57 | 35.22
68440 | 68440 | NE | MROW | 1821.845 | 28 | 30.706 | [11 empty] | 2158.79 | 45.57 | 35.22
68441 | 68441 | NE | MROW | 1821.845 | 28 | 30.706 | [11 empty] | 2158.79 | 45.57 | 35.22
68442 | 68442 | NE | MROW | 1821.845 | 28 | 30.706 | [11 empty] | 2158.79 | 45.57 | 35.22
68443 | 68443 | NE | MROW | 1821.845 | 28 | 30.706 | [11 empty] | 2158.79 | 45.57 | 35.22
68444 | 68444 | NE | MROW | 1821.845 | 28 | 30.706 | [11 empty] | 2158.79 | 45.57 | 35.22
68445 | 68445 | NE | MROW | 1821.845 | 28 | 30.706 | [11 empty] | 2158.79 | 45.57 | 35.22
68446 | 68446 | NE | MROW | 1821.845 | 28 | 30.706 | [11 empty] | 2158.79 | 45.57 | 35.22
68447 | 68447 | NE | MROW | 1821.845 | 28 | 30.706 | [11 empty] | 2158.79 | 45.57 | 35.22
68448 | 68448 | NE | MROW | 1821.845 | 28 | 30.706 | [11 empty] | 2158.79 | 45.57 | 35.22
68450 | 68450 | NE | MROW | 1821.845 | 28 | 30.706 | [11 empty] | 2158.79 | 45.57 | 35.22
68452 | 68452 | NE | MROW | 1821.845 | 28 | 30.706 | [11 empty] | 2158.79 | 45.57 | 35.22
68453 | 68453 | NE | MROW | 1821.845 | 28 | 30.706 | [11 empty] | 2158.79 | 45.57 | 35.22
68454 | 68454 | NE | MROW | 1821.845 | 28 | 30.706 | [11 empty] | 2158.79 | 45.57 | 35.22
68455 | 68455 | NE | MROW | 1821.845 | 28 | 30.706 | [11 empty] | 2158.79 | 45.57 | 35.22
68456 | 68456 | NE | MROW | 1821.845 | 28 | 30.706 | [11 empty] | 2158.79 | 45.57 | 35.22
68457 | 68457 | NE | MROW | 1821.845 | 28 | 30.706 | [11 empty] | 2158.79 | 45.57 | 35.22
68458 | 68458 | NE | MROW | 1821.845 | 28 | 30.706 | [11 empty] | 2158.79 | 45.57 | 35.22
68460 | 68460 | NE | MROW | 1821.845 | 28 | 30.706 | [11 empty] | 2158.79 | 45.57 | 35.22
68461 | 68461 | NE | MROW | 1821.845 | 28 | 30.706 | [11 empty] | 2158.79 | 45.57 | 35.22
68462 | 68462 | NE | MROW | 1821.845 | 28 | 30.706 | [11 empty] | 2158.79 | 45.57 | 35.22
68463 | 68463 | NE | MROW | 1821.845 | 28 | 30.706 | [11 empty] | 2158.79 | 45.57 | 35.22
68464 | 68464 | NE | MROW | 1821.845 | 28 | 30.706 | [11 empty] | 2158.79 | 45.57 | 35.22
68465 | 68465 | NE | MROW | 1821.845 | 28 | 30.706 | [11 empty] | 2158.79 | 45.57 | 35.22
68466 | 68466 | NE | MROW | 1821.845 | 28 | 30.706 | [11 empty] | 2158.79 | 45.57 | 35.22
68467 | 68467 | NE | MROW | 1821.845 | 28 | 30.706 | [11 empty] | 2158.79 | 45.57 | 35.22
68501 | 68501 | NE | MROW | 1821.845 | 28 | 30.706 | [11 empty] | 2158.79 | 45.57 | 35.22
68502 | 68502 | NE | MROW | 1821.845 | 28 | 30.706 | [11 empty] | 2158.79 | 45.57 | 35.22
68503 | 68503 | NE | MROW | 1821.845 | 28 | 30.706 | [11 empty] | 2158.79 | 45.57 | 35.22
68504 | 68504 | NE | MROW | 1821.845 | 28 | 30.706 | [11 empty] | 2158.79 | 45.57 | 35.22
68505 | 68505 | NE | MROW | 1821.845 | 28 | 30.706 | [11 empty] | 2158.79 | 45.57 | 35.22
68506 | 68506 | NE | MROW | 1821.845 | 28 | 30.706 | [11 empty] | 2158.79 | 45.57 | 35.22
68507 | 68507 | NE | MROW | 1821.845 | 28 | 30.706 | [11 empty] | 2158.79 | 45.57 | 35.22
68508 | 68508 | NE | MROW | 1821.845 | 28 | 30.706 | [11 empty] | 2158.79 | 45.57 | 35.22
68509 | 68509 | NE | MROW | 1821.845 | 28 | 30.706 | [11 empty] | 2158.79 | 45.57 | 35.22
68510 | 68510 | NE | MROW | 1821.845 | 28 | 30.706 | [11 empty] | 2158.79 | 45.57 | 35.22
68512 | 68512 | NE | MROW | 1821.845 | 28 | 30.706 | [11 empty] | 2158.79 | 45.57 | 35.22
68514 | 68514 | NE | MROW | 1821.845 | 28 | 30.706 | [11 empty] | 2158.79 | 45.57 | 35.22
68516 | 68516 | NE | MROW | 1821.845 | 28 | 30.706 | [11 empty] | 2158.79 | 45.57 | 35.22
68517 | 68517 | NE | MROW | 1821.845 | 28 | 30.706 | [11 empty] | 2158.79 | 45.57 | 35.22
68520 | 68520 | NE | MROW | 1821.845 | 28 | 30.706 | [11 empty] | 2158.79 | 45.57 | 35.22
68521 | 68521 | NE | MROW | 1821.845 | 28 | 30.706 | [11 empty] | 2158.79 | 45.57 | 35.22
68522 | 68522 | NE | MROW | 1821.845 | 28 | 30.706 | [11 empty] | 2158.79 | 45.57 | 35.22
68523 | 68523 | NE | MROW | 1821.845 | 28 | 30.706 | [11 empty] | 2158.79 | 45.57 | 35.22
68524 | 68524 | NE | MROW | 1821.845 | 28 | 30.706 | [11 empty] | 2158.79 | 45.57 | 35.22
68526 | 68526 | NE | MROW | 1821.845 | 28 | 30.706 | [11 empty] | 2158.79 | 45.57 | 35.22
68527 | 68527 | NE | MROW | 1821.845 | 28 | 30.706 | [11 empty] | 2158.79 | 45.57 | 35.22
68528 | 68528 | NE | MROW | 1821.845 | 28 | 30.706 | [11 empty] | 2158.79 | 45.57 | 35.22
68529 | 68529 | NE | MROW | 1821.845 | 28 | 30.706 | [11 empty] | 2158.79 | 45.57 | 35.22
68531 | 68531 | NE | MROW | 1821.845 | 28 | 30.706 | [11 empty] | 2158.79 | 45.57 | 35.22
68532 | 68532 | NE | MROW | 1821.845 | 28 | 30.706 | [11 empty] | 2158.79 | 45.57 | 35.22
68542 | 68542 | NE | MROW | 1821.845 | 28 | 30.706 | [11 empty] | 2158.79 | 45.57 | 35.22
68544 | 68544 | NE | MROW | 1821.845 | 28 | 30.706 | [11 empty] | 2158.79 | 45.57 | 35.22
68572 | 68572 | NE | MROW | 1821.845 | 28 | 30.706 | [11 empty] | 2158.79 | 45.57 | 35.22
68583 | 68583 | NE | MROW | 1821.845 | 28 | 30.706 | [11 empty] | 2158.79 | 45.57 | 35.22
68588 | 68588 | NE | MROW | 1821.845 | 28 | 30.706 | [11 empty] | 2158.79 | 45.57 | 35.22
68601 | 68601 | NE | MROW | 1821.845 | 28 | 30.706 | [11 empty] | 2158.79 | 45.57 | 35.22
68602 | 68602 | NE | MROW | 1821.845 | 28 | 30.706 | [11 empty] | 2158.79 | 45.57 | 35.22
68620 | 68620 | NE | MROW | 1821.845 | 28 | 30.706 | [11 empty] | 2158.79 | 45.57 | 35.22
68621 | 68621 | NE | MROW | 1821.845 | 28 | 30.706 | [11 empty] | 2158.79 | 45.57 | 35.22
68622 | 68622 | NE | MROW | 1821.845 | 28 | 30.706 | [11 empty] | 2158.79 | 45.57 | 35.22
68623 | 68623 | NE | MROW | 1821.845 | 28 | 30.706 | [11 empty] | 2158.79 | 45.57 | 35.22
68624 | 68624 | NE | MROW | 1821.845 | 28 | 30.706 | [11 empty] | 2158.79 | 45.57 | 35.22
68626 | 68626 | NE | MROW | 1821.845 | 28 | 30.706 | [11 empty] | 2158.79 | 45.57 | 35.22
68627 | 68627 | NE | MROW | 1821.845 | 28 | 30.706 | [11 empty] | 2158.79 | 45.57 | 35.22
68628 | 68628 | NE | MROW | 1821.845 | 28 | 30.706 | [11 empty] | 2158.79 | 45.57 | 35.22
68629 | 68629 | NE | MROW | 1821.845 | 28 | 30.706 | [11 empty] | 2158.79 | 45.57 | 35.22
68631 | 68631 | NE | MROW | 1821.845 | 28 | 30.706 | [11 empty] | 2158.79 | 45.57 | 35.22
68632 | 68632 | NE | MROW | 1821.845 | 28 | 30.706 | [11 empty] | 2158.79 | 45.57 | 35.22
68633 | 68633 | NE | MROW | 1821.845 | 28 | 30.706 | [11 empty] | 2158.79 | 45.57 | 35.22
68634 | 68634 | NE | MROW | 1821.845 | 28 | 30.706 | [11 empty] | 2158.79 | 45.57 | 35.22
68635 | 68635 | NE | MROW | 1821.845 | 28 | 30.706 | [11 empty] | 2158.79 | 45.57 | 35.22
68636 | 68636 | NE | MROW | 1821.845 | 28 | 30.706 | [11 empty] | 2158.79 | 45.57 | 35.22
68637 | 68637 | NE | MROW | 1821.845 | 28 | 30.706 | [11 empty] | 2158.79 | 45.57 | 35.22
68638 | 68638 | NE | MROW | 1821.845 | 28 | 30.706 | [11 empty] | 2158.79 | 45.57 | 35.22
68640 | 68640 | NE | MROW | 1821.845 | 28 | 30.706 | [11 empty] | 2158.79 | 45.57 | 35.22
68641 | 68641 | NE | MROW | 1821.845 | 28 | 30.706 | [11 empty] | 2158.79 | 45.57 | 35.22
68642 | 68642 | NE | MROW | 1821.845 | 28 | 30.706 | [11 empty] | 2158.79 | 45.57 | 35.22
68643 | 68643 | NE | MROW | 1821.845 | 28 | 30.706 | [11 empty] | 2158.79 | 45.57 | 35.22
68644 | 68644 | NE | MROW | 1821.845 | 28 | 30.706 | [11 empty] | 2158.79 | 45.57 | 35.22
68647 | 68647 | NE | MROW | 1821.845 | 28 | 30.706 | [11 empty] | 2158.79 | 45.57 | 35.22
68648 | 68648 | NE | MROW | 1821.845 | 28 | 30.706 | [11 empty] | 2158.79 | 45.57 | 35.22
68649 | 68649 | NE | MROW | 1821.845 | 28 | 30.706 | [11 empty] | 2158.79 | 45.57 | 35.22
68650 | 68650 | NE | MROW | 1821.845 | 28 | 30.706 | [11 empty] | 2158.79 | 45.57 | 35.22
68651 | 68651 | NE | MROW | 1821.845 | 28 | 30.706 | [11 empty] | 2158.79 | 45.57 | 35.22
68652 | 68652 | NE | MROW | 1821.845 | 28 | 30.706 | [11 empty] | 2158.79 | 45.57 | 35.22
68653 | 68653 | NE | MROW | 1821.845 | 28 | 30.706 | [11 empty] | 2158.79 | 45.57 | 35.22
68654 | 68654 | NE | MROW | 1821.845 | 28 | 30.706 | [11 empty] | 2158.79 | 45.57 | 35.22
68655 | 68655 | NE | MROW | 1821.845 | 28 | 30.706 | [11 empty] | 2158.79 | 45.57 | 35.22
68658 | 68658 | NE | MROW | 1821.845 | 28 | 30.706 | [11 empty] | 2158.79 | 45.57 | 35.22
68659 | 68659 | NE | MROW | 1821.845 | 28 | 30.706 | [11 empty] | 2158.79 | 45.57 | 35.22
68660 | 68660 | NE | MROW | 1821.845 | 28 | 30.706 | [11 empty] | 2158.79 | 45.57 | 35.22
68661 | 68661 | NE | MROW | 1821.845 | 28 | 30.706 | [11 empty] | 2158.79 | 45.57 | 35.22
68662 | 68662 | NE | MROW | 1821.845 | 28 | 30.706 | [11 empty] | 2158.79 | 45.57 | 35.22
68663 | 68663 | NE | MROW | 1821.845 | 28 | 30.706 | [11 empty] | 2158.79 | 45.57 | 35.22
68664 | 68664 | NE | MROW | 1821.845 | 28 | 30.706 | [11 empty] | 2158.79 | 45.57 | 35.22
68665 | 68665 | NE | MROW | 1821.845 | 28 | 30.706 | [11 empty] | 2158.79 | 45.57 | 35.22
68666 | 68666 | NE | MROW | 1821.845 | 28 | 30.706 | [11 empty] | 2158.79 | 45.57 | 35.22
68667 | 68667 | NE | MROW | 1821.845 | 28 | 30.706 | [11 empty] | 2158.79 | 45.57 | 35.22
68669 | 68669 | NE | MROW | 1821.845 | 28 | 30.706 | [11 empty] | 2158.79 | 45.57 | 35.22
68701 | 68701 | NE | MROW | 1821.845 | 28 | 30.706 | [11 empty] | 2158.79 | 45.57 | 35.22
68702 | 68702 | NE | MROW | 1821.845 | 28 | 30.706 | [11 empty] | 2158.79 | 45.57 | 35.22
68710 | 68710 | NE | MROW | 1821.845 | 28 | 30.706 | [11 empty] | 2158.79 | 45.57 | 35.22
68711 | 68711 | NE | MROW | 1821.845 | 28 | 30.706 | [11 empty] | 2158.79 | 45.57 | 35.22
68713 | 68713 | NE | MROW | 1821.845 | 28 | 30.706 | [11 empty] | 2158.79 | 45.57 | 35.22
68714 | 68714 | NE | MROW | 1821.845 | 28 | 30.706 | [11 empty] | 2158.79 | 45.57 | 35.22
68715 | 68715 | NE | MROW | 1821.845 | 28 | 30.706 | [11 empty] | 2158.79 | 45.57 | 35.22
68716 | 68716 | NE | MROW | 1821.845 | 28 | 30.706 | [11 empty] | 2158.79 | 45.57 | 35.22
68717 | 68717 | NE | MROW | 1821.845 | 28 | 30.706 | [11 empty] | 2158.79 | 45.57 | 35.22
68718 | 68718 | NE | MROW | 1821.845 | 28 | 30.706 | [11 empty] | 2158.79 | 45.57 | 35.22
68719 | 68719 | NE | MROW | 1821.845 | 28 | 30.706 | [11 empty] | 2158.79 | 45.57 | 35.22
68720 | 68720 | NE | MROW | 1821.845 | 28 | 30.706 | [11 empty] | 2158.79 | 45.57 | 35.22
68722 | 68722 | NE | MROW | 1821.845 | 28 | 30.706 | [11 empty] | 2158.79 | 45.57 | 35.22
68723 | 68723 | NE | MROW | 1821.845 | 28 | 30.706 | [11 empty] | 2158.79 | 45.57 | 35.22
68724 | 68724 | NE | MROW | 1821.845 | 28 | 30.706 | [11 empty] | 2158.79 | 45.57 | 35.22
68725 | 68725 | NE | MROW | 1821.845 | 28 | 30.706 | [11 empty] | 2158.79 | 45.57 | 35.22
68726 | 68726 | NE | MROW | 1821.845 | 28 | 30.706 | [11 empty] | 2158.79 | 45.57 | 35.22
68727 | 68727 | NE | MROW | 1821.845 | 28 | 30.706 | [11 empty] | 2158.79 | 45.57 | 35.22
68728 | 68728 | NE | MROW | 1821.845 | 28 | 30.706 | [11 empty] | 2158.79 | 45.57 | 35.22
68729 | 68729 | NE | MROW | 1821.845 | 28 | 30.706 | [11 empty] | 2158.79 | 45.57 | 35.22
68730 | 68730 | NE | MROW | 1821.845 | 28 | 30.706 | [11 empty] | 2158.79 | 45.57 | 35.22
68731 | 68731 | NE | MROW | 1821.845 | 28 | 30.706 | [11 empty] | 2158.79 | 45.57 | 35.22
68732 | 68732 | NE | MROW | 1821.845 | 28 | 30.706 | [11 empty] | 2158.79 | 45.57 | 35.22
68733 | 68733 | NE | MROW | 1821.845 | 28 | 30.706 | [11 empty] | 2158.79 | 45.57 | 35.22
68734 | 68734 | NE | MROW | 1821.845 | 28 | 30.706 | [11 empty] | 2158.79 | 45.57 | 35.22
68735 | 68735 | NE | MROW | 1821.845 | 28 | 30.706 | [11 empty] | 2158.79 | 45.57 | 35.22
68736 | 68736 | NE | MROW | 1821.845 | 28 | 30.706 | [11 empty] | 2158.79 | 45.57 | 35.22
68737 | 68737 | NE | MROW | 1821.845 | 28 | 30.706 | [11 empty] | 2158.79 | 45.57 | 35.22
68738 | 68738 | NE | MROW | 1821.845 | 28 | 30.706 | [11 empty] | 2158.79 | 45.57 | 35.22
68739 | 68739 | NE | MROW | 1821.845 | 28 | 30.706 | [11 empty] | 2158.79 | 45.57 | 35.22
68740 | 68740 | NE | MROW | 1821.845 | 28 | 30.706 | [11 empty] | 2158.79 | 45.57 | 35.22
68741 | 68741 | NE | MROW | 1821.845 | 28 | 30.706 | [11 empty] | 2158.79 | 45.57 | 35.22
68742 | 68742 | NE | MROW | 1821.845 | 28 | 30.706 | [11 empty] | 2158.79 | 45.57 | 35.22
68743 | 68743 | NE | MROW | 1821.845 | 28 | 30.706 | [11 empty] | 2158.79 | 45.57 | 35.22
68745 | 68745 | NE | MROW | 1821.845 | 28 | 30.706 | [11 empty] | 2158.79 | 45.57 | 35.22
68746 | 68746 | NE | MROW | 1821.845 | 28 | 30.706 | [11 empty] | 2158.79 | 45.57 | 35.22
68747 | 68747 | NE | MROW | 1821.845 | 28 | 30.706 | [11 empty] | 2158.79 | 45.57 | 35.22
68748 | 68748 | NE | MROW | 1821.845 | 28 | 30.706 | [11 empty] | 2158.79 | 45.57 | 35.22
68749 | 68749 | NE | MROW | 1821.845 | 28 | 30.706 | [11 empty] | 2158.79 | 45.57 | 35.22
68751 | 68751 | NE | MROW | 1821.845 | 28 | 30.706 | [11 empty] | 2158.79 | 45.57 | 35.22
68752 | 68752 | NE | MROW | 1821.845 | 28 | 30.706 | [11 empty] | 2158.79 | 45.57 | 35.22
68753 | 68753 | NE | MROW | 1821.845 | 28 | 30.706 | [11 empty] | 2158.79 | 45.57 | 35.22
68755 | 68755 | NE | MROW | 1821.845 | 28 | 30.706 | [11 empty] | 2158.79 | 45.57 | 35.22
68756 | 68756 | NE | MROW | 1821.845 | 28 | 30.706 | [11 empty] | 2158.79 | 45.57 | 35.22
68757 | 68757 | NE | MROW | 1821.845 | 28 | 30.706 | [11 empty] | 2158.79 | 45.57 | 35.22
68758 | 68758 | NE | MROW | 1821.845 | 28 | 30.706 | [11 empty] | 2158.79 | 45.57 | 35.22
68759 | 68759 | NE | MROW | 1821.845 | 28 | 30.706 | [11 empty] | 2158.79 | 45.57 | 35.22
68760 | 68760 | NE | MROW | 1821.845 | 28 | 30.706 | [11 empty] | 2158.79 | 45.57 | 35.22
68761 | 68761 | NE | MROW | 1821.845 | 28 | 30.706 | [11 empty] | 2158.79 | 45.57 | 35.22
68763 | 68763 | NE | MROW | 1821.845 | 28 | 30.706 | [11 empty] | 2158.79 | 45.57 | 35.22
68764 | 68764 | NE | MROW | 1821.845 | 28 | 30.706 | [11 empty] | 2158.79 | 45.57 | 35.22
68765 | 68765 | NE | MROW | 1821.845 | 28 | 30.706 | [11 empty] | 2158.79 | 45.57 | 35.22
68766 | 68766 | NE | MROW | 1821.845 | 28 | 30.706 | [11 empty] | 2158.79 | 45.57 | 35.22
68767 | 68767 | NE | MROW | 1821.845 | 28 | 30.706 | [11 empty] | 2158.79 | 45.57 | 35.22
68768 | 68768 | NE | MROW | 1821.845 | 28 | 30.706 | [11 empty] | 2158.79 | 45.57 | 35.22
68769 | 68769 | NE | MROW | 1821.845 | 28 | 30.706 | [11 empty] | 2158.79 | 45.57 | 35.22
68770 | 68770 | NE | MROW | 1821.845 | 28 | 30.706 | [11 empty] | 2158.79 | 45.57 | 35.22
68771 | 68771 | NE | MROW | 1821.845 | 28 | 30.706 | [11 empty] | 2158.79 | 45.57 | 35.22
68772 | 68772 | NE | MROW | 1821.845 | 28 | 30.706 | [11 empty] | 2158.79 | 45.57 | 35.22
68773 | 68773 | NE | MROW | 1821.845 | 28 | 30.706 | [11 empty] | 2158.79 | 45.57 | 35.22
68774 | 68774 | NE | MROW | 1821.845 | 28 | 30.706 | [11 empty] | 2158.79 | 45.57 | 35.22
68776 | 68776 | NE | MROW | 1821.845 | 28 | 30.706 | [11 empty] | 2158.79 | 45.57 | 35.22
68777 | 68777 | NE | MROW | 1821.845 | 28 | 30.706 | [11 empty] | 2158.79 | 45.57 | 35.22
68778 | 68778 | NE | MROW | 1821.845 | 28 | 30.706 | [11 empty] | 2158.79 | 45.57 | 35.22
68779 | 68779 | NE | MROW | 1821.845 | 28 | 30.706 | [11 empty] | 2158.79 | 45.57 | 35.22
68780 | 68780 | NE | MROW | 1821.845 | 28 | 30.706 | [11 empty] | 2158.79 | 45.57 | 35.22
68781 | 68781 | NE | MROW | 1821.845 | 28 | 30.706 | [11 empty] | 2158.79 | 45.57 | 35.22
68783 | 68783 | NE | MROW | 1821.845 | 28 | 30.706 | [11 empty] | 2158.79 | 45.57 | 35.22
68784 | 68784 | NE | MROW | 1821.845 | 28 | 30.706 | [11 empty] | 2158.79 | 45.57 | 35.22
68785 | 68785 | NE | MROW | 1821.845 | 28 | 30.706 | [11 empty] | 2158.79 | 45.57 | 35.22
68786 | 68786 | NE | MROW | 1821.845 | 28 | 30.706 | [11 empty] | 2158.79 | 45.57 | 35.22
68787 | 68787 | NE | MROW | 1821.845 | 28 | 30.706 | [11 empty] | 2158.79 | 45.57 | 35.22
68788 | 68788 | NE | MROW | 1821.845 | 28 | 30.706 | [11 empty] | 2158.79 | 45.57 | 35.22
68789 | 68789 | NE | MROW | 1821.845 | 28 | 30.706 | [11 empty] | 2158.79 | 45.57 | 35.22
68790 | 68790 | NE | MROW | 1821.845 | 28 | 30.706 | [11 empty] | 2158.79 | 45.57 | 35.22
68791 | 68791 | NE | MROW | 1821.845 | 28 | 30.706 | [11 empty] | 2158.79 | 45.57 | 35.22
68792 | 68792 | NE | MROW | 1821.845 | 28 | 30.706 | [11 empty] | 2158.79 | 45.57 | 35.22
68801 | 68801 | NE | MROW | 1821.845 | 28 | 30.706 | [11 empty] | 2158.79 | 45.57 | 35.22
68802 | 68802 | NE | MROW | 1821.845 | 28 | 30.706 | [11 empty] | 2158.79 | 45.57 | 35.22
68803 | 68803 | NE | MROW | 1821.845 | 28 | 30.706 | [11 empty] | 2158.79 | 45.57 | 35.22
68810 | 68810 | NE | MROW | 1821.845 | 28 | 30.706 | [11 empty] | 2158.79 | 45.57 | 35.22
68812 | 68812 | NE | MROW | 1821.845 | 28 | 30.706 | [11 empty] | 2158.79 | 45.57 | 35.22
68813 | 68813 | NE | MROW | 1821.845 | 28 | 30.706 | [11 empty] | 2158.79 | 45.57 | 35.22
68814 | 68814 | NE | MROW | 1821.845 | 28 | 30.706 | [11 empty] | 2158.79 | 45.57 | 35.22
68815 | 68815 | NE | MROW | 1821.845 | 28 | 30.706 | [11 empty] | 2158.79 | 45.57 | 35.22
68816 | 68816 | NE | MROW | 1821.845 | 28 | 30.706 | [11 empty] | 2158.79 | 45.57 | 35.22
68817 | 68817 | NE | MROW | 1821.845 | 28 | 30.706 | [11 empty] | 2158.79 | 45.57 | 35.22
68818 | 68818 | NE | MROW | 1821.845 | 28 | 30.706 | [11 empty] | 2158.79 | 45.57 | 35.22
68819 | 68819 | NE | MROW | 1821.845 | 28 | 30.706 | [11 empty] | 2158.79 | 45.57 | 35.22
68820 | 68820 | NE | MROW | 1821.845 | 28 | 30.706 | [11 empty] | 2158.79 | 45.57 | 35.22
68821 | 68821 | NE | MROW | 1821.845 | 28 | 30.706 | [11 empty] | 2158.79 | 45.57 | 35.22
68822 | 68822 | NE | MROW | 1821.845 | 28 | 30.706 | [11 empty] | 2158.79 | 45.57 | 35.22
68823 | 68823 | NE | MROW | 1821.845 | 28 | 30.706 | [11 empty] | 2158.79 | 45.57 | 35.22
68824 | 68824 | NE | MROW | 1821.845 | 28 | 30.706 | [11 empty] | 2158.79 | 45.57 | 35.22
68825 | 68825 | NE | MROW | 1821.845 | 28 | 30.706 | [11 empty] | 2158.79 | 45.57 | 35.22
68826 | 68826 | NE | MROW | 1821.845 | 28 | 30.706 | [11 empty] | 2158.79 | 45.57 | 35.22
68827 | 68827 | NE | MROW | 1821.845 | 28 | 30.706 | [11 empty] | 2158.79 | 45.57 | 35.22
68828 | 68828 | NE | MROW | 1821.845 | 28 | 30.706 | [11 empty] | 2158.79 | 45.57 | 35.22
68829 | 68829 | NE | MROW | 1821.845 | 28 | 30.706 | [11 empty] | 2158.79 | 45.57 | 35.22
68831 | 68831 | NE | MROW | 1821.845 | 28 | 30.706 | [11 empty] | 2158.79 | 45.57 | 35.22
68832 | 68832 | NE | MROW | 1821.845 | 28 | 30.706 | [11 empty] | 2158.79 | 45.57 | 35.22
68833 | 68833 | NE | MROW | 1821.845 | 28 | 30.706 | [11 empty] | 2158.79 | 45.57 | 35.22
68834 | 68834 | NE | MROW | 1821.845 | 28 | 30.706 | [11 empty] | 2158.79 | 45.57 | 35.22
68835 | 68835 | NE | MROW | 1821.845 | 28 | 30.706 | [11 empty] | 2158.79 | 45.57 | 35.22
68836 | 68836 | NE | MROW | 1821.845 | 28 | 30.706 | [11 empty] | 2158.79 | 45.57 | 35.22
68837 | 68837 | NE | MROW | 1821.845 | 28 | 30.706 | [11 empty] | 2158.79 | 45.57 | 35.22
68838 | 68838 | NE | MROW | 1821.845 | 28 | 30.706 | [11 empty] | 2158.79 | 45.57 | 35.22
68840 | 68840 | NE | MROW | 1821.845 | 28 | 30.706 | [11 empty] | 2158.79 | 45.57 | 35.22
68841 | 68841 | NE | MROW | 1821.845 | 28 | 30.706 | [11 empty] | 2158.79 | 45.57 | 35.22
68842 | 68842 | NE | MROW | 1821.845 | 28 | 30.706 | [11 empty] | 2158.79 | 45.57 | 35.22
68843 | 68843 | NE | MROW | 1821.845 | 28 | 30.706 | [11 empty] | 2158.79 | 45.57 | 35.22
68844 | 68844 | NE | MROW | 1821.845 | 28 | 30.706 | [11 empty] | 2158.79 | 45.57 | 35.22
68845 | 68845 | NE | MROW | 1821.845 | 28 | 30.706 | [11 empty] | 2158.79 | 45.57 | 35.22
68846 | 68846 | NE | MROW | 1821.845 | 28 | 30.706 | [11 empty] | 2158.79 | 45.57 | 35.22
68847 | 68847 | NE | MROW | 1821.845 | 28 | 30.706 | [11 empty] | 2158.79 | 45.57 | 35.22
68848 | 68848 | NE | MROW | 1821.845 | 28 | 30.706 | [11 empty] | 2158.79 | 45.57 | 35.22
68849 | 68849 | NE | MROW | 1821.845 | 28 | 30.706 | [11 empty] | 2158.79 | 45.57 | 35.22
68850 | 68850 | NE | MROW | 1821.845 | 28 | 30.706 | [11 empty] | 2158.79 | 45.57 | 35.22
68852 | 68852 | NE | MROW | 1821.845 | 28 | 30.706 | [11 empty] | 2158.79 | 45.57 | 35.22
68853 | 68853 | NE | MROW | 1821.845 | 28 | 30.706 | [11 empty] | 2158.79 | 45.57 | 35.22
68854 | 68854 | NE | MROW | 1821.845 | 28 | 30.706 | [11 empty] | 2158.79 | 45.57 | 35.22
68855 | 68855 | NE | MROW | 1821.845 | 28 | 30.706 | [11 empty] | 2158.79 | 45.57 | 35.22
68856 | 68856 | NE | MROW | 1821.845 | 28 | 30.706 | [11 empty] | 2158.79 | 45.57 | 35.22
68858 | 68858 | NE | MROW | 1821.845 | 28 | 30.706 | [11 empty] | 2158.79 | 45.57 | 35.22
68859 | 68859 | NE | MROW | 1821.845 | 28 | 30.706 | [11 empty] | 2158.79 | 45.57 | 35.22
68860 | 68860 | NE | MROW | 1821.845 | 28 | 30.706 | [11 empty] | 2158.79 | 45.57 | 35.22
68861 | 68861 | NE | MROW | 1821.845 | 28 | 30.706 | [11 empty] | 2158.79 | 45.57 | 35.22
68862 | 68862 | NE | MROW | 1821.845 | 28 | 30.706 | [11 empty] | 2158.79 | 45.57 | 35.22
68863 | 68863 | NE | MROW | 1821.845 | 28 | 30.706 | [11 empty] | 2158.79 | 45.57 | 35.22
68864 | 68864 | NE | MROW | 1821.845 | 28 | 30.706 | [11 empty] | 2158.79 | 45.57 | 35.22
68865 | 68865 | NE | MROW | 1821.845 | 28 | 30.706 | [11 empty] | 2158.79 | 45.57 | 35.22
68866 | 68866 | NE | MROW | 1821.845 | 28 | 30.706 | [11 empty] | 2158.79 | 45.57 | 35.22
68868 | 68868 | NE | MROW | 1821.845 | 28 | 30.706 | [11 empty] | 2158.79 | 45.57 | 35.22
68869 | 68869 | NE | MROW | 1821.845 | 28 | 30.706 | [11 empty] | 2158.79 | 45.57 | 35.22
68870 | 68870 | NE | MROW | 1821.845 | 28 | 30.706 | [11 empty] | 2158.79 | 45.57 | 35.22
68871 | 68871 | NE | MROW | 1821.845 | 28 | 30.706 | [11 empty] | 2158.79 | 45.57 | 35.22
68872 | 68872 | NE | MROW | 1821.845 | 28 | 30.706 | [11 empty] | 2158.79 | 45.57 | 35.22
68873 | 68873 | NE | MROW | 1821.845 | 28 | 30.706 | [11 empty] | 2158.79 | 45.57 | 35.22
68874 | 68874 | NE | MROW | 1821.845 | 28 | 30.706 | [11 empty] | 2158.79 | 45.57 | 35.22
68875 | 68875 | NE | MROW | 1821.845 | 28 | 30.706 | [11 empty] | 2158.79 | 45.57 | 35.22
68876 | 68876 | NE | MROW | 1821.845 | 28 | 30.706 | [11 empty] | 2158.79 | 45.57 | 35.22
68878 | 68878 | NE | MROW | 1821.845 | 28 | 30.706 | [11 empty] | 2158.79 | 45.57 | 35.22
68879 | 68879 | NE | MROW | 1821.845 | 28 | 30.706 | [11 empty] | 2158.79 | 45.57 | 35.22
68880 | 68880 | NE | MROW | 1821.845 | 28 | 30.706 | [11 empty] | 2158.79 | 45.57 | 35.22
68881 | 68881 | NE | MROW | 1821.845 | 28 | 30.706 | [11 empty] | 2158.79 | 45.57 | 35.22
68882 | 68882 | NE | MROW | 1821.845 | 28 | 30.706 | [11 empty] | 2158.79 | 45.57 | 35.22
68883 | 68883 | NE | MROW | 1821.845 | 28 | 30.706 | [11 empty] | 2158.79 | 45.57 | 35.22
68901 | 68901 | NE | MROW | 1821.845 | 28 | 30.706 | [11 empty] | 2158.79 | 45.57 | 35.22
68902 | 68902 | NE | MROW | 1821.845 | 28 | 30.706 | [11 empty] | 2158.79 | 45.57 | 35.22
68920 | 68920 | NE | MROW | 1821.845 | 28 | 30.706 | [11 empty] | 2158.79 | 45.57 | 35.22
68922 | 68922 | NE | MROW | 1821.845 | 28 | 30.706 | [11 empty] | 2158.79 | 45.57 | 35.22
68923 | 68923 | NE | MROW | 1821.845 | 28 | 30.706 | [11 empty] | 2158.79 | 45.57 | 35.22
68924 | 68924 | NE | MROW | 1821.845 | 28 | 30.706 | [11 empty] | 2158.79 | 45.57 | 35.22
68925 | 68925 | NE | MROW | 1821.845 | 28 | 30.706 | [11 empty] | 2158.79 | 45.57 | 35.22
68926 | 68926 | NE | MROW | 1821.845 | 28 | 30.706 | [11 empty] | 2158.79 | 45.57 | 35.22
68927 | 68927 | NE | MROW | 1821.845 | 28 | 30.706 | [11 empty] | 2158.79 | 45.57 | 35.22
68928 | 68928 | NE | MROW | 1821.845 | 28 | 30.706 | [11 empty] | 2158.79 | 45.57 | 35.22
68929 | 68929 | NE | MROW | 1821.845 | 28 | 30.706 | [11 empty] | 2158.79 | 45.57 | 35.22
68930 | 68930 | NE | MROW | 1821.845 | 28 | 30.706 | [11 empty] | 2158.79 | 45.57 | 35.22
68932 | 68932 | NE | MROW | 1821.845 | 28 | 30.706 | [11 empty] | 2158.79 | 45.57 | 35.22
68933 | 68933 | NE | MROW | 1821.845 | 28 | 30.706 | [11 empty] | 2158.79 | 45.57 | 35.22
68934 | 68934 | NE | MROW | 1821.845 | 28 | 30.706 | [11 empty] | 2158.79 | 45.57 | 35.22
68935 | 68935 | NE | MROW | 1821.845 | 28 | 30.706 | [11 empty] | 2158.79 | 45.57 | 35.22
68936 | 68936 | NE | MROW | 1821.845 | 28 | 30.706 | [11 empty] | 2158.79 | 45.57 | 35.22
68937 | 68937 | NE | MROW | 1821.845 | 28 | 30.706 | [11 empty] | 2158.79 | 45.57 | 35.22
68938 | 68938 | NE | MROW | 1821.845 | 28 | 30.706 | [11 empty] | 2158.79 | 45.57 | 35.22
68939 | 68939 | NE | MROW | 1821.845 | 28 | 30.706 | [11 empty] | 2158.79 | 45.57 | 35.22
68940 | 68940 | NE | MROW | 1821.845 | 28 | 30.706 | [11 empty] | 2158.79 | 45.57 | 35.22
68941 | 68941 | NE | MROW | 1821.845 | 28 | 30.706 | [11 empty] | 2158.79 | 45.57 | 35.22
68942 | 68942 | NE | MROW | 1821.845 | 28 | 30.706 | [11 empty] | 2158.79 | 45.57 | 35.22
68943 | 68943 | NE | MROW | 1821.845 | 28 | 30.706 | [11 empty] | 2158.79 | 45.57 | 35.22
68944 | 68944 | NE | MROW | 1821.845 | 28 | 30.706 | [11 empty] | 2158.79 | 45.57 | 35.22
68945 | 68945 | NE | MROW | 1821.845 | 28 | 30.706 | [11 empty] | 2158.79 | 45.57 | 35.22
68946 | 68946 | NE | MROW | 1821.845 | 28 | 30.706 | [11 empty] | 2158.79 | 45.57 | 35.22
68947 | 68947 | NE | MROW | 1821.845 | 28 | 30.706 | [11 empty] | 2158.79 | 45.57 | 35.22
68948 | 68948 | NE | MROW | 1821.845 | 28 | 30.706 | [11 empty] | 2158.79 | 45.57 | 35.22
68949 | 68949 | NE | MROW | 1821.845 | 28 | 30.706 | [11 empty] | 2158.79 | 45.57 | 35.22
68950 | 68950 | NE | MROW | 1821.845 | 28 | 30.706 | [11 empty] | 2158.79 | 45.57 | 35.22
68951 | 68951 | NE | MROW | 1821.845 | 28 | 30.706 | [11 empty] | 2158.79 | 45.57 | 35.22
68952 | 68952 | NE | MROW | 1821.845 | 28 | 30.706 | [11 empty] | 2158.79 | 45.57 | 35.22
68954 | 68954 | NE | MROW | 1821.845 | 28 | 30.706 | [11 empty] | 2158.79 | 45.57 | 35.22
68955 | 68955 | NE | MROW | 1821.845 | 28 | 30.706 | [11 empty] | 2158.79 | 45.57 | 35.22
68956 | 68956 | NE | MROW | 1821.845 | 28 | 30.706 | [11 empty] | 2158.79 | 45.57 | 35.22
68957 | 68957 | NE | MROW | 1821.845 | 28 | 30.706 | [11 empty] | 2158.79 | 45.57 | 35.22
68958 | 68958 | NE | MROW | 1821.845 | 28 | 30.706 | [11 empty] | 2158.79 | 45.57 | 35.22
68959 | 68959 | NE | MROW | 1821.845 | 28 | 30.706 | [11 empty] | 2158.79 | 45.57 | 35.22
68960 | 68960 | NE | MROW | 1821.845 | 28 | 30.706 | [11 empty] | 2158.79 | 45.57 | 35.22
68961 | 68961 | NE | MROW | 1821.845 | 28 | 30.706 | [11 empty] | 2158.79 | 45.57 | 35.22
68963 | 68963 | NE | MROW | 1821.845 | 28 | 30.706 | [11 empty] | 2158.79 | 45.57 | 35.22
68964 | 68964 | NE | MROW | 1821.845 | 28 | 30.706 | [11 empty] | 2158.79 | 45.57 | 35.22
68966 | 68966 | NE | MROW | 1821.845 | 28 | 30.706 | [11 empty] | 2158.79 | 45.57 | 35.22
68967 | 68967 | NE | MROW | 1821.845 | 28 | 30.706 | [11 empty] | 2158.79 | 45.57 | 35.22
68969 | 68969 | NE | MROW | 1821.845 | 28 | 30.706 | [11 empty] | 2158.79 | 45.57 | 35.22
68970 | 68970 | NE | MROW | 1821.845 | 28 | 30.706 | [11 empty] | 2158.79 | 45.57 | 35.22
68971 | 68971 | NE | MROW | 1821.845 | 28 | 30.706 | [11 empty] | 2158.79 | 45.57 | 35.22
68972 | 68972 | NE | MROW | 1821.845 | 28 | 30.706 | [11 empty] | 2158.79 | 45.57 | 35.22
68973 | 68973 | NE | MROW | 1821.845 | 28 | 30.706 | [11 empty] | 2158.79 | 45.57 | 35.22
68974 | 68974 | NE | MROW | 1821.845 | 28 | 30.706 | [11 empty] | 2158.79 | 45.57 | 35.22
68975 | 68975 | NE | MROW | 1821.845 | 28 | 30.706 | [11 empty] | 2158.79 | 45.57 | 35.22
68976 | 68976 | NE | MROW | 1821.845 | 28 | 30.706 | [11 empty] | 2158.79 | 45.57 | 35.22
68977 | 68977 | NE | MROW | 1821.845 | 28 | 30.706 | [11 empty] | 2158.79 | 45.57 | 35.22
68978 | 68978 | NE | MROW | 1821.845 | 28 | 30.706 | [11 empty] | 2158.79 | 45.57 | 35.22
68979 | 68979 | NE | MROW | 1821.845 | 28 | 30.706 | [11 empty] | 2158.79 | 45.57 | 35.22
68980 | 68980 | NE | MROW | 1821.845 | 28 | 30.706 | [11 empty] | 2158.79 | 45.57 | 35.22
68981 | 68981 | NE | MROW | 1821.845 | 28 | 30.706 | [11 empty] | 2158.79 | 45.57 | 35.22
68982 | 68982 | NE | MROW | 1821.845 | 28 | 30.706 | [11 empty] | 2158.79 | 45.57 | 35.22
69001 | 69001 | NE | MROW | 1821.845 | 28 | 30.706 | [11 empty] | 2158.79 | 45.57 | 35.22
69020 | 69020 | NE | MROW | 1821.845 | 28 | 30.706 | [11 empty] | 2158.79 | 45.57 | 35.22
69021 | 69021 | NE | MROW | 1821.845 | 28 | 30.706 | [11 empty] | 2158.79 | 45.57 | 35.22
69022 | 69022 | NE | MROW | 1821.845 | 28 | 30.706 | [11 empty] | 2158.79 | 45.57 | 35.22
69023 | 69023 | NE | RMPA | 1883.081 | 22.884 | 28.751 | [11 empty] | 1617.71 | 22.42 | 20.14
69024 | 69024 | NE | MROW | 1821.845 | 28 | 30.706 | [11 empty] | 2158.79 | 45.57 | 35.22
69025 | 69025 | NE | MROW | 1821.845 | 28 | 30.706 | [11 empty] | 2158.79 | 45.57 | 35.22
69026 | 69026 | NE | MROW | 1821.845 | 28 | 30.706 | [11 empty] | 2158.79 | 45.57 | 35.22
69027 | 69027 | NE | RMPA | 1883.081 | 22.884 | 28.751 | [11 empty] | 1617.71 | 22.42 | 20.14
69028 | 69028 | NE | MROW | 1821.845 | 28 | 30.706 | [11 empty] | 2158.79 | 45.57 | 35.22
69029 | 69029 | NE | MROW | 1821.845 | 28 | 30.706 | [11 empty] | 2158.79 | 45.57 | 35.22
69030 | 69030 | NE | RMPA | 1883.081 | 22.884 | 28.751 | [11 empty] | 1617.71 | 22.42 | 20.14
69031 | 69031 | NE | MROW | 1821.845 | 28 | 30.706 | [11 empty] | 2158.79 | 45.57 | 35.22
69032 | 69032 | NE | MROW | 1821.845 | 28 | 30.706 | [11 empty] | 2158.79 | 45.57 | 35.22
69033 | 69033 | NE | MROW | 1821.845 | 28 | 30.706 | [11 empty] | 2158.79 | 45.57 | 35.22
69034 | 69034 | NE | MROW | 1821.845 | 28 | 30.706 | [11 empty] | 2158.79 | 45.57 | 35.22
69036 | 69036 | NE | MROW | 1821.845 | 28 | 30.706 | [11 empty] | 2158.79 | 45.57 | 35.22
69037 | 69037 | NE | RMPA | 1883.081 | 22.884 | 28.751 | [11 empty] | 1617.71 | 22.42 | 20.14
69038 | 69038 | NE | MROW | 1821.845 | 28 | 30.706 | [11 empty] | 2158.79 | 45.57 | 35.22
69039 | 69039 | NE | MROW | 1821.845 | 28 | 30.706 | [11 empty] | 2158.79 | 45.57 | 35.22
69040 | 69040 | NE | MROW | 1821.845 | 28 | 30.706 | [11 empty] | 2158.79 | 45.57 | 35.22
69041 | 69041 | NE | RMPA | 1883.081 | 22.884 | 28.751 | [11 empty] | 1617.71 | 22.42 | 20.14
69042 | 69042 | NE | MROW | 1821.845 | 28 | 30.706 | [11 empty] | 2158.79 | 45.57 | 35.22
69043 | 69043 | NE | MROW | 1821.845 | 28 | 30.706 | [11 empty] | 2158.79 | 45.57 | 35.22
69044 | 69044 | NE | MROW | 1821.845 | 28 | 30.706 | [11 empty] | 2158.79 | 45.57 | 35.22
69045 | 69045 | NE | MROW | 1821.845 | 28 | 30.706 | [11 empty] | 2158.79 | 45.57 | 35.22
69046 | 69046 | NE | MROW | 1821.845 | 28 | 30.706 | [11 empty] | 2158.79 | 45.57 | 35.22
69101 | 69101 | NE | MROW | 1821.845 | 28 | 30.706 | [11 empty] | 2158.79 | 45.57 | 35.22
69103 | 69103 | NE | MROW | 1821.845 | 28 | 30.706 | [11 empty] | 2158.79 | 45.57 | 35.22
69120 | 69120 | NE | MROW | 1821.845 | 28 | 30.706 | [11 empty] | 2158.79 | 45.57 | 35.22
69121 | 69121 | NE | RMPA | 1883.081 | 22.884 | 28.751 | [11 empty] | 1617.71 | 22.42 | 20.14
69122 | 69122 | NE | RMPA | 1883.081 | 22.884 | 28.751 | [11 empty] | 1617.71 | 22.42 | 20.14
69123 | 69123 | NE | MROW | 1821.845 | 28 | 30.706 | [11 empty] | 2158.79 | 45.57 | 35.22
69125 | 69125 | NE | RMPA | 1883.081 | 22.884 | 28.751 | [11 empty] | 1617.71 | 22.42 | 20.14
69127 | 69127 | NE | RMPA | 1883.081 | 22.884 | 28.751 | [11 empty] | 1617.71 | 22.42 | 20.14
69128 | 69128 | NE | RMPA | 1883.081 | 22.884 | 28.751 | [11 empty] | 1617.71 | 22.42 | 20.14
69129 | 69129 | NE | MROW | 1821.845 | 28 | 30.706 | [11 empty] | 2158.79 | 45.57 | 35.22
69130 | 69130 | NE | MROW | 1821.845 | 28 | 30.706 | [11 empty] | 2158.79 | 45.57 | 35.22
69131 | 69131 | NE | RMPA | 1883.081 | 22.884 | 28.751 | [11 empty] | 1617.71 | 22.42 | 20.14
69132 | 69132 | NE | MROW | 1821.845 | 28 | 30.706 | [11 empty] | 2158.79 | 45.57 | 35.22
69133 | 69133 | NE | RMPA | 1883.081 | 22.884 | 28.751 | [11 empty] | 1617.71 | 22.42 | 20.14
69134 | 69134 | NE | RMPA | 1883.081 | 22.884 | 28.751 | [11 empty] | 1617.71 | 22.42 | 20.14
69135 | 69135 | NE | MROW | 1821.845 | 28 | 30.706 | [11 empty] | 2158.79 | 45.57 | 35.22
69138 | 69138 | NE | MROW | 1821.845 | 28 | 30.706 | [11 empty] | 2158.79 | 45.57 | 35.22
69140 | 69140 | NE | RMPA | 1883.081 | 22.884 | 28.751 | [11 empty] | 1617.71 | 22.42 | 20.14
69141 | 69141 | NE | RMPA | 1883.081 | 22.884 | 28.751 | [11 empty] | 1617.71 | 22.42 | 20.14
69142 | 69142 | NE | MROW | 1821.845 | 28 | 30.706 | [11 empty] | 2158.79 | 45.57 | 35.22
69143 | 69143 | NE | MROW | 1821.845 | 28 | 30.706 | [11 empty] | 2158.79 | 45.57 | 35.22
69144 | 69144 | NE | RMPA | 1883.081 | 22.884 | 28.751 | [11 empty] | 1617.71 | 22.42 | 20.14
69145 | 69145 | NE | MROW | 1821.845 | 28 | 30.706 | RMPA | 1883.081 | 22.884 | 28.751 | [7 empty] | 2158.79 | 45.57 | 35.22
69146 | 69146 | NE | RMPA | 1883.081 | 22.884 | 28.751 | [11 empty] | 1617.71 | 22.42 | 20.14
69147 | 69147 | NE | RMPA | 1883.081 | 22.884 | 28.751 | [11 empty] | 1617.71 | 22.42 | 20.14
69148 | 69148 | NE | RMPA | 1883.081 | 22.884 | 28.751 | [11 empty] | 1617.71 | 22.42 | 20.14
69149 | 69149 | NE | MROW | 1821.845 | 28 | 30.706 | [11 empty] | 2158.79 | 45.57 | 35.22
69150 | 69150 | NE | RMPA | 1883.081 | 22.884 | 28.751 | [11 empty] | 1617.71 | 22.42 | 20.14
69151 | 69151 | NE | MROW | 1821.845 | 28 | 30.706 | [11 empty] | 2158.79 | 45.57 | 35.22
69152 | 69152 | NE | MROW | 1821.845 | 28 | 30.706 | [11 empty] | 2158.79 | 45.57 | 35.22
69153 | 69153 | NE | MROW | 1821.845 | 28 | 30.706 | RMPA | 1883.081 | 22.884 | 28.751 | [7 empty] | 2158.79 | 45.57 | 35.22
69154 | 69154 | NE | MROW | 1821.845 | 28 | 30.706 | RMPA | 1883.081 | 22.884 | 28.751 | [7 empty] | 2158.79 | 45.57 | 35.22
69155 | 69155 | NE | RMPA | 1883.081 | 22.884 | 28.751 | [11 empty] | 1617.71 | 22.42 | 20.14
69156 | 69156 | NE | RMPA | 1883.081 | 22.884 | 28.751 | [11 empty] | 1617.71 | 22.42 | 20.14
69157 | 69157 | NE | MROW | 1821.845 | 28 | 30.706 | [11 empty] | 2158.79 | 45.57 | 35.22
69160 | 69160 | NE | RMPA | 1883.081 | 22.884 | 28.751 | [11 empty] | 1617.71 | 22.42 | 20.14
69161 | 69161 | NE | MROW | 1821.845 | 28 | 30.706 | [11 empty] | 2158.79 | 45.57 | 35.22
69162 | 69162 | NE | RMPA | 1883.081 | 22.884 | 28.751 | [11 empty] | 1617.71 | 22.42 | 20.14
69163 | 69163 | NE | MROW | 1821.845 | 28 | 30.706 | [11 empty] | 2158.79 | 45.57 | 35.22
69165 | 69165 | NE | MROW | 1821.845 | 28 | 30.706 | RMPA | 1883.081 | 22.884 | 28.751 | [7 empty] | 2158.79 | 45.57 | 35.22
69166 | 69166 | NE | MROW | 1821.845 | 28 | 30.706 | [11 empty] | 2158.79 | 45.57 | 35.22
69167 | 69167 | NE | MROW | 1821.845 | 28 | 30.706 | [11 empty] | 2158.79 | 45.57 | 35.22
69168 | 69168 | NE | RMPA | 1883.081 | 22.884 | 28.751 | [11 empty] | 1617.71 | 22.42 | 20.14
69169 | 69169 | NE | RMPA | 1883.081 | 22.884 | 28.751 | [11 empty] | 1617.71 | 22.42 | 20.14
69170 | 69170 | NE | MROW | 1821.845 | 28 | 30.706 | [11 empty] | 2158.79 | 45.57 | 35.22
69171 | 69171 | NE | MROW | 1821.845 | 28 | 30.706 | [11 empty] | 2158.79 | 45.57 | 35.22
69190 | 69190 | NE | MROW | 1821.845 | 28 | 30.706 | RMPA | 1883.081 | 22.884 | 28.751 | [7 empty] | 2158.79 | 45.57 | 35.22
69201 | 69201 | NE | MROW | 1821.845 | 28 | 30.706 | [11 empty] | 2158.79 | 45.57 | 35.22
69210 | 69210 | NE | MROW | 1821.845 | 28 | 30.706 | [11 empty] | 2158.79 | 45.57 | 35.22
69211 | 69211 | NE | RMPA | 1883.081 | 22.884 | 28.751 | [11 empty] | 1617.71 | 22.42 | 20.14
69212 | 69212 | NE | MROW | 1821.845 | 28 | 30.706 | [11 empty] | 2158.79 | 45.57 | 35.22
69214 | 69214 | NE | MROW | 1821.845 | 28 | 30.706 | [11 empty] | 2158.79 | 45.57 | 35.22
69216 | 69216 | NE | MROW | 1821.845 | 28 | 30.706 | [11 empty] | 2158.79 | 45.57 | 35.22
69217 | 69217 | NE | MROW | 1821.845 | 28 | 30.706 | [11 empty] | 2158.79 | 45.57 | 35.22
69218 | 69218 | NE | RMPA | 1883.081 | 22.884 | 28.751 | MROW | 1821.845 | 28 | 30.706 | [7 empty] | 1617.71 | 22.42 | 20.14
69219 | 69219 | NE | MROW | 1821.845 | 28 | 30.706 | [11 empty] | 2158.79 | 45.57 | 35.22
69220 | 69220 | NE | MROW | 1821.845 | 28 | 30.706 | [11 empty] | 2158.79 | 45.57 | 35.22
69221 | 69221 | NE | MROW | 1821.845 | 28 | 30.706 | [11 empty] | 2158.79 | 45.57 | 35.22
69301 | 69301 | NE | MROW | 1821.845 | 28 | 30.706 | [11 empty] | 2158.79 | 45.57 | 35.22
69331 | 69331 | NE | RMPA | 1883.081 | 22.884 | 28.751 | [11 empty] | 1617.71 | 22.42 | 20.14
69333 | 69333 | NE | RMPA | 1883.081 | 22.884 | 28.751 | [11 empty] | 1617.71 | 22.42 | 20.14
69334 | 69334 | NE | MROW | 1821.845 | 28 | 30.706 | [11 empty] | 2158.79 | 45.57 | 35.22
69335 | 69335 | NE | RMPA | 1883.081 | 22.884 | 28.751 | [11 empty] | 1617.71 | 22.42 | 20.14
69336 | 69336 | NE | MROW | 1821.845 | 28 | 30.706 | [11 empty] | 2158.79 | 45.57 | 35.22
69337 | 69337 | NE | MROW | 1821.845 | 28 | 30.706 | [11 empty] | 2158.79 | 45.57 | 35.22
69339 | 69339 | NE | MROW | 1821.845 | 28 | 30.706 | [11 empty] | 2158.79 | 45.57 | 35.22
69340 | 69340 | NE | RMPA | 1883.081 | 22.884 | 28.751 | [11 empty] | 1617.71 | 22.42 | 20.14
69341 | 69341 | NE | MROW | 1821.845 | 28 | 30.706 | [11 empty] | 2158.79 | 45.57 | 35.22
69343 | 69343 | NE | MROW | 1821.845 | 28 | 30.706 | [11 empty] | 2158.79 | 45.57 | 35.22
69345 | 69345 | NE | RMPA | 1883.081 | 22.884 | 28.751 | [11 empty] | 1617.71 | 22.42 | 20.14
69346 | 69346 | NE | RMPA | 1883.081 | 22.884 | 28.751 | [11 empty] | 1617.71 | 22.42 | 20.14
69347 | 69347 | NE | RMPA | 1883.081 | 22.884 | 28.751 | [11 empty] | 1617.71 | 22.42 | 20.14
69348 | 69348 | NE | MROW | 1821.845 | 28 | 30.706 | [11 empty] | 2158.79 | 45.57 | 35.22
69349 | 69349 | NE | RMPA | 1883.081 | 22.884 | 28.751 | [11 empty] | 1617.71 | 22.42 | 20.14
69350 | 69350 | NE | RMPA | 1883.081 | 22.884 | 28.751 | [11 empty] | 1617.71 | 22.42 | 20.14
69351 | 69351 | NE | RMPA | 1883.081 | 22.884 | 28.751 | [11 empty] | 1617.71 | 22.42 | 20.14
69352 | 69352 | NE | MROW | 1821.845 | 28 | 30.706 | [11 empty] | 2158.79 | 45.57 | 35.22
69353 | 69353 | NE | MROW | 1821.845 | 28 | 30.706 | [11 empty] | 2158.79 | 45.57 | 35.22
69354 | 69354 | NE | RMPA | 1883.081 | 22.884 | 28.751 | [11 empty] | 1617.71 | 22.42 | 20.14
69355 | 69355 | NE | MROW | 1821.845 | 28 | 30.706 | [11 empty] | 2158.79 | 45.57 | 35.22
69356 | 69356 | NE | RMPA | 1883.081 | 22.884 | 28.751 | [11 empty] | 1617.71 | 22.42 | 20.14
69357 | 69357 | NE | MROW | 1821.845 | 28 | 30.706 | [11 empty] | 2158.79 | 45.57 | 35.22
69358 | 69358 | NE | MROW | 1821.845 | 28 | 30.706 | [11 empty] | 2158.79 | 45.57 | 35.22
69360 | 69360 | NE | MROW | 1821.845 | 28 | 30.706 | [11 empty] | 2158.79 | 45.57 | 35.22
69361 | 69361 | NE | MROW | 1821.845 | 28 | 30.706 | [11 empty] | 2158.79 | 45.57 | 35.22
69363 | 69363 | NE | MROW | 1821.845 | 28 | 30.706 | [11 empty] | 2158.79 | 45.57 | 35.22
69365 | 69365 | NE | MROW | 1821.845 | 28 | 30.706 | [11 empty] | 2158.79 | 45.57 | 35.22
69366 | 69366 | NE | RMPA | 1883.081 | 22.884 | 28.751 | [11 empty] | 1617.71 | 22.42 | 20.14
69367 | 69367 | NE | RMPA | 1883.081 | 22.884 | 28.751 | [11 empty] | 1617.71 | 22.42 | 20.14
70001 | 70001 | LA | SRMV | 1019.737 | 24.314 | 11.706 | [11 empty] | 1257.1 | 29.5 | 9.82
70002 | 70002 | LA | SRMV | 1019.737 | 24.314 | 11.706 | [11 empty] | 1257.1 | 29.5 | 9.82
70003 | 70003 | LA | SRMV | 1019.737 | 24.314 | 11.706 | [11 empty] | 1257.1 | 29.5 | 9.82
70004 | 70004 | LA | SRMV | 1019.737 | 24.314 | 11.706 | [11 empty] | 1257.1 | 29.5 | 9.82
70005 | 70005 | LA | SRMV | 1019.737 | 24.314 | 11.706 | [11 empty] | 1257.1 | 29.5 | 9.82
70006 | 70006 | LA | SRMV | 1019.737 | 24.314 | 11.706 | [11 empty] | 1257.1 | 29.5 | 9.82
70009 | 70009 | LA | SRMV | 1019.737 | 24.314 | 11.706 | [11 empty] | 1257.1 | 29.5 | 9.82
70010 | 70010 | LA | SRMV | 1019.737 | 24.314 | 11.706 | [11 empty] | 1257.1 | 29.5 | 9.82
70011 | 70011 | LA | SRMV | 1019.737 | 24.314 | 11.706 | [11 empty] | 1257.1 | 29.5 | 9.82
70030 | 70030 | LA | SRMV | 1019.737 | 24.314 | 11.706 | [11 empty] | 1257.1 | 29.5 | 9.82
70031 | 70031 | LA | SRMV | 1019.737 | 24.314 | 11.706 | [11 empty] | 1257.1 | 29.5 | 9.82
70032 | 70032 | LA | SRMV | 1019.737 | 24.314 | 11.706 | [11 empty] | 1257.1 | 29.5 | 9.82
70033 | 70033 | LA | SRMV | 1019.737 | 24.314 | 11.706 | [11 empty] | 1257.1 | 29.5 | 9.82
70036 | 70036 | LA | SRMV | 1019.737 | 24.314 | 11.706 | [11 empty] | 1257.1 | 29.5 | 9.82
70037 | 70037 | LA | SRMV | 1019.737 | 24.314 | 11.706 | [11 empty] | 1257.1 | 29.5 | 9.82
70038 | 70038 | LA | SRMV | 1019.737 | 24.314 | 11.706 | [11 empty] | 1257.1 | 29.5 | 9.82
70039 | 70039 | LA | SRMV | 1019.737 | 24.314 | 11.706 | [11 empty] | 1257.1 | 29.5 | 9.82
70040 | 70040 | LA | SRMV | 1019.737 | 24.314 | 11.706 | [11 empty] | 1257.1 | 29.5 | 9.82
70041 | 70041 | LA | SRMV | 1019.737 | 24.314 | 11.706 | [11 empty] | 1257.1 | 29.5 | 9.82
70042 | 70042 | LA | SRMV | 1019.737 | 24.314 | 11.706 | [11 empty] | 1257.1 | 29.5 | 9.82
70043 | 70043 | LA | SRMV | 1019.737 | 24.314 | 11.706 | [11 empty] | 1257.1 | 29.5 | 9.82
70044 | 70044 | LA | SRMV | 1019.737 | 24.314 | 11.706 | [11 empty] | 1257.1 | 29.5 | 9.82
70046 | 70046 | LA | SRMV | 1019.737 | 24.314 | 11.706 | [11 empty] | 1257.1 | 29.5 | 9.82
70047 | 70047 | LA | SRMV | 1019.737 | 24.314 | 11.706 | [11 empty] | 1257.1 | 29.5 | 9.82
70049 | 70049 | LA | SRMV | 1019.737 | 24.314 | 11.706 | [11 empty] | 1257.1 | 29.5 | 9.82
70050 | 70050 | LA | SRMV | 1019.737 | 24.314 | 11.706 | [11 empty] | 1257.1 | 29.5 | 9.82
70051 | 70051 | LA | SRMV | 1019.737 | 24.314 | 11.706 | [11 empty] | 1257.1 | 29.5 | 9.82
70052 | 70052 | LA | SRMV | 1019.737 | 24.314 | 11.706 | [11 empty] | 1257.1 | 29.5 | 9.82
70053 | 70053 | LA | SRMV | 1019.737 | 24.314 | 11.706 | [11 empty] | 1257.1 | 29.5 | 9.82
70054 | 70054 | LA | SRMV | 1019.737 | 24.314 | 11.706 | [11 empty] | 1257.1 | 29.5 | 9.82
70055 | 70055 | LA | SRMV | 1019.737 | 24.314 | 11.706 | [11 empty] | 1257.1 | 29.5 | 9.82
70056 | 70056 | LA | SRMV | 1019.737 | 24.314 | 11.706 | [11 empty] | 1257.1 | 29.5 | 9.82
70057 | 70057 | LA | SRMV | 1019.737 | 24.314 | 11.706 | [11 empty] | 1257.1 | 29.5 | 9.82
70058 | 70058 | LA | SRMV | 1019.737 | 24.314 | 11.706 | [11 empty] | 1257.1 | 29.5 | 9.82
70059 | 70059 | LA | SRMV | 1019.737 | 24.314 | 11.706 | [11 empty] | 1257.1 | 29.5 | 9.82
70060 | 70060 | LA | SRMV | 1019.737 | 24.314 | 11.706 | [11 empty] | 1257.1 | 29.5 | 9.82
70062 | 70062 | LA | SRMV | 1019.737 | 24.314 | 11.706 | [11 empty] | 1257.1 | 29.5 | 9.82
70063 | 70063 | LA | SRMV | 1019.737 | 24.314 | 11.706 | [11 empty] | 1257.1 | 29.5 | 9.82
70064 | 70064 | LA | SRMV | 1019.737 | 24.314 | 11.706 | [11 empty] | 1257.1 | 29.5 | 9.82
70065 | 70065 | LA | SRMV | 1019.737 | 24.314 | 11.706 | [11 empty] | 1257.1 | 29.5 | 9.82
70066 | 70066 | LA | SRMV | 1019.737 | 24.314 | 11.706 | [11 empty] | 1257.1 | 29.5 | 9.82
70067 | 70067 | LA | SRMV | 1019.737 | 24.314 | 11.706 | [11 empty] | 1257.1 | 29.5 | 9.82
70068 | 70068 | LA | SRMV | 1019.737 | 24.314 | 11.706 | [11 empty] | 1257.1 | 29.5 | 9.82
70069 | 70069 | LA | SRMV | 1019.737 | 24.314 | 11.706 | [11 empty] | 1257.1 | 29.5 | 9.82
70070 | 70070 | LA | SRMV | 1019.737 | 24.314 | 11.706 | [11 empty] | 1257.1 | 29.5 | 9.82
70071 | 70071 | LA | SRMV | 1019.737 | 24.314 | 11.706 | [11 empty] | 1257.1 | 29.5 | 9.82
70072 | 70072 | LA | SRMV | 1019.737 | 24.314 | 11.706 | [11 empty] | 1257.1 | 29.5 | 9.82
70073 | 70073 | LA | SRMV | 1019.737 | 24.314 | 11.706 | [11 empty] | 1257.1 | 29.5 | 9.82
70075 | 70075 | LA | SRMV | 1019.737 | 24.314 | 11.706 | [11 empty] | 1257.1 | 29.5 | 9.82
70076 | 70076 | LA | SRMV | 1019.737 | 24.314 | 11.706 | [11 empty] | 1257.1 | 29.5 | 9.82
70078 | 70078 | LA | SRMV | 1019.737 | 24.314 | 11.706 | [11 empty] | 1257.1 | 29.5 | 9.82
70079 | 70079 | LA | SRMV | 1019.737 | 24.314 | 11.706 | [11 empty] | 1257.1 | 29.5 | 9.82
70080 | 70080 | LA | SRMV | 1019.737 | 24.314 | 11.706 | [11 empty] | 1257.1 | 29.5 | 9.82
70081 | 70081 | LA | SRMV | 1019.737 | 24.314 | 11.706 | [11 empty] | 1257.1 | 29.5 | 9.82
70082 | 70082 | LA | SRMV | 1019.737 | 24.314 | 11.706 | [11 empty] | 1257.1 | 29.5 | 9.82
70083 | 70083 | LA | SRMV | 1019.737 | 24.314 | 11.706 | [11 empty] | 1257.1 | 29.5 | 9.82
70084 | 70084 | LA | SRMV | 1019.737 | 24.314 | 11.706 | [11 empty] | 1257.1 | 29.5 | 9.82
70085 | 70085 | LA | SRMV | 1019.737 | 24.314 | 11.706 | [11 empty] | 1257.1 | 29.5 | 9.82
70086 | 70086 | LA | SRMV | 1019.737 | 24.314 | 11.706 | [11 empty] | 1257.1 | 29.5 | 9.82
70087 | 70087 | LA | SRMV | 1019.737 | 24.314 | 11.706 | [11 empty] | 1257.1 | 29.5 | 9.82
70090 | 70090 | LA | SRMV | 1019.737 | 24.314 | 11.706 | [11 empty] | 1257.1 | 29.5 | 9.82
70091 | 70091 | LA | SRMV | 1019.737 | 24.314 | 11.706 | [11 empty] | 1257.1 | 29.5 | 9.82
70092 | 70092 | LA | SRMV | 1019.737 | 24.314 | 11.706 | [11 empty] | 1257.1 | 29.5 | 9.82
70094 | 70094 | LA | SRMV | 1019.737 | 24.314 | 11.706 | [11 empty] | 1257.1 | 29.5 | 9.82
70096 | 70096 | LA | SRMV | 1019.737 | 24.314 | 11.706 | [11 empty] | 1257.1 | 29.5 | 9.82
70112 | 70112 | LA | SRMV | 1019.737 | 24.314 | 11.706 | [11 empty] | 1257.1 | 29.5 | 9.82
70113 | 70113 | LA | SRMV | 1019.737 | 24.314 | 11.706 | [11 empty] | 1257.1 | 29.5 | 9.82
70114 | 70114 | LA | SRMV | 1019.737 | 24.314 | 11.706 | [11 empty] | 1257.1 | 29.5 | 9.82
70115 | 70115 | LA | SRMV | 1019.737 | 24.314 | 11.706 | [11 empty] | 1257.1 | 29.5 | 9.82
70116 | 70116 | LA | SRMV | 1019.737 | 24.314 | 11.706 | [11 empty] | 1257.1 | 29.5 | 9.82
70117 | 70117 | LA | SRMV | 1019.737 | 24.314 | 11.706 | [11 empty] | 1257.1 | 29.5 | 9.82
70118 | 70118 | LA | SRMV | 1019.737 | 24.314 | 11.706 | [11 empty] | 1257.1 | 29.5 | 9.82
70119 | 70119 | LA | SRMV | 1019.737 | 24.314 | 11.706 | [11 empty] | 1257.1 | 29.5 | 9.82
70121 | 70121 | LA | SRMV | 1019.737 | 24.314 | 11.706 | [11 empty] | 1257.1 | 29.5 | 9.82
70122 | 70122 | LA | SRMV | 1019.737 | 24.314 | 11.706 | [11 empty] | 1257.1 | 29.5 | 9.82
70123 | 70123 | LA | SRMV | 1019.737 | 24.314 | 11.706 | [11 empty] | 1257.1 | 29.5 | 9.82
70124 | 70124 | LA | SRMV | 1019.737 | 24.314 | 11.706 | [11 empty] | 1257.1 | 29.5 | 9.82
70125 | 70125 | LA | SRMV | 1019.737 | 24.314 | 11.706 | [11 empty] | 1257.1 | 29.5 | 9.82
70126 | 70126 | LA | SRMV | 1019.737 | 24.314 | 11.706 | [11 empty] | 1257.1 | 29.5 | 9.82
70127 | 70127 | LA | SRMV | 1019.737 | 24.314 | 11.706 | [11 empty] | 1257.1 | 29.5 | 9.82
70128 | 70128 | LA | SRMV | 1019.737 | 24.314 | 11.706 | [11 empty] | 1257.1 | 29.5 | 9.82
70129 | 70129 | LA | SRMV | 1019.737 | 24.314 | 11.706 | [11 empty] | 1257.1 | 29.5 | 9.82
70130 | 70130 | LA | SRMV | 1019.737 | 24.314 | 11.706 | [11 empty] | 1257.1 | 29.5 | 9.82
70131 | 70131 | LA | SRMV | 1019.737 | 24.314 | 11.706 | [11 empty] | 1257.1 | 29.5 | 9.82
70139 | 70139 | LA | SRMV | 1019.737 | 24.314 | 11.706 | [11 empty] | 1257.1 | 29.5 | 9.82
70140 | 70140 | LA | SRMV | 1019.737 | 24.314 | 11.706 | [11 empty] | 1257.1 | 29.5 | 9.82
70141 | 70141 | LA | SRMV | 1019.737 | 24.314 | 11.706 | [11 empty] | 1257.1 | 29.5 | 9.82
70142 | 70142 | LA | SRMV | 1019.737 | 24.314 | 11.706 | [11 empty] | 1257.1 | 29.5 | 9.82
70143 | 70143 | LA | SRMV | 1019.737 | 24.314 | 11.706 | [11 empty] | 1257.1 | 29.5 | 9.82
70145 | 70145 | LA | SRMV | 1019.737 | 24.314 | 11.706 | [11 empty] | 1257.1 | 29.5 | 9.82
70146 | 70146 | LA | SRMV | 1019.737 | 24.314 | 11.706 | [11 empty] | 1257.1 | 29.5 | 9.82
70148 | 70148 | LA | SRMV | 1019.737 | 24.314 | 11.706 | [11 empty] | 1257.1 | 29.5 | 9.82
70149 | 70149 | LA | SRMV | 1019.737 | 24.314 | 11.706 | [11 empty] | 1257.1 | 29.5 | 9.82
70150 | 70150 | LA | SRMV | 1019.737 | 24.314 | 11.706 | [11 empty] | 1257.1 | 29.5 | 9.82
70151 | 70151 | LA | SRMV | 1019.737 | 24.314 | 11.706 | [11 empty] | 1257.1 | 29.5 | 9.82
70152 | 70152 | LA | SRMV | 1019.737 | 24.314 | 11.706 | [11 empty] | 1257.1 | 29.5 | 9.82
70153 | 70153 | LA | SRMV | 1019.737 | 24.314 | 11.706 | [11 empty] | 1257.1 | 29.5 | 9.82
70154 | 70154 | LA | SRMV | 1019.737 | 24.314 | 11.706 | [11 empty] | 1257.1 | 29.5 | 9.82
70156 | 70156 | LA | SRMV | 1019.737 | 24.314 | 11.706 | [11 empty] | 1257.1 | 29.5 | 9.82
70157 | 70157 | LA | SRMV | 1019.737 | 24.314 | 11.706 | [11 empty] | 1257.1 | 29.5 | 9.82
70158 | 70158 | LA | SRMV | 1019.737 | 24.314 | 11.706 | [11 empty] | 1257.1 | 29.5 | 9.82
70159 | 70159 | LA | SRMV | 1019.737 | 24.314 | 11.706 | [11 empty] | 1257.1 | 29.5 | 9.82
70160 | 70160 | LA | SRMV | 1019.737 | 24.314 | 11.706 | [11 empty] | 1257.1 | 29.5 | 9.82
70161 | 70161 | LA | SRMV | 1019.737 | 24.314 | 11.706 | [11 empty] | 1257.1 | 29.5 | 9.82
70162 | 70162 | LA | SRMV | 1019.737 | 24.314 | 11.706 | [11 empty] | 1257.1 | 29.5 | 9.82
70163 | 70163 | LA | SRMV | 1019.737 | 24.314 | 11.706 | [11 empty] | 1257.1 | 29.5 | 9.82
70164 | 70164 | LA | SRMV | 1019.737 | 24.314 | 11.706 | [11 empty] | 1257.1 | 29.5 | 9.82
70165 | 70165 | LA | SRMV | 1019.737 | 24.314 | 11.706 | [11 empty] | 1257.1 | 29.5 | 9.82
70166 | 70166 | LA | SRMV | 1019.737 | 24.314 | 11.706 | [11 empty] | 1257.1 | 29.5 | 9.82
70167 | 70167 | LA | SRMV | 1019.737 | 24.314 | 11.706 | [11 empty] | 1257.1 | 29.5 | 9.82
70170 | 70170 | LA | SRMV | 1019.737 | 24.314 | 11.706 | [11 empty] | 1257.1 | 29.5 | 9.82
70172 | 70172 | LA | SRMV | 1019.737 | 24.314 | 11.706 | [11 empty] | 1257.1 | 29.5 | 9.82
70174 | 70174 | LA | SRMV | 1019.737 | 24.314 | 11.706 | [11 empty] | 1257.1 | 29.5 | 9.82
70175 | 70175 | LA | SRMV | 1019.737 | 24.314 | 11.706 | [11 empty] | 1257.1 | 29.5 | 9.82
70176 | 70176 | LA | SRMV | 1019.737 | 24.314 | 11.706 | [11 empty] | 1257.1 | 29.5 | 9.82
70177 | 70177 | LA | SRMV | 1019.737 | 24.314 | 11.706 | [11 empty] | 1257.1 | 29.5 | 9.82
70178 | 70178 | LA | SRMV | 1019.737 | 24.314 | 11.706 | [11 empty] | 1257.1 | 29.5 | 9.82
70179 | 70179 | LA | SRMV | 1019.737 | 24.314 | 11.706 | [11 empty] | 1257.1 | 29.5 | 9.82
70181 | 70181 | LA | SRMV | 1019.737 | 24.314 | 11.706 | [11 empty] | 1257.1 | 29.5 | 9.82
70182 | 70182 | LA | SRMV | 1019.737 | 24.314 | 11.706 | [11 empty] | 1257.1 | 29.5 | 9.82
70183 | 70183 | LA | SRMV | 1019.737 | 24.314 | 11.706 | [11 empty] | 1257.1 | 29.5 | 9.82
70184 | 70184 | LA | SRMV | 1019.737 | 24.314 | 11.706 | [11 empty] | 1257.1 | 29.5 | 9.82
70185 | 70185 | LA | SRMV | 1019.737 | 24.314 | 11.706 | [11 empty] | 1257.1 | 29.5 | 9.82
70186 | 70186 | LA | SRMV | 1019.737 | 24.314 | 11.706 | [11 empty] | 1257.1 | 29.5 | 9.82
70187 | 70187 | LA | SRMV | 1019.737 | 24.314 | 11.706 | [11 empty] | 1257.1 | 29.5 | 9.82
70189 | 70189 | LA | SRMV | 1019.737 | 24.314 | 11.706 | [11 empty] | 1257.1 | 29.5 | 9.82
70190 | 70190 | LA | SRMV | 1019.737 | 24.314 | 11.706 | [11 empty] | 1257.1 | 29.5 | 9.82
70195 | 70195 | LA | SRMV | 1019.737 | 24.314 | 11.706 | [11 empty] | 1257.1 | 29.5 | 9.82
70301 | 70301 | LA | SRMV | 1019.737 | 24.314 | 11.706 | [11 empty] | 1257.1 | 29.5 | 9.82
70302 | 70302 | LA | SRMV | 1019.737 | 24.314 | 11.706 | [11 empty] | 1257.1 | 29.5 | 9.82
70310 | 70310 | LA | SRMV | 1019.737 | 24.314 | 11.706 | [11 empty] | 1257.1 | 29.5 | 9.82
70339 | 70339 | LA | SRMV | 1019.737 | 24.314 | 11.706 | SPSO | 1658.136 | 24.979 | 22.605 | [7 empty] | 1257.1 | 29.5 | 9.82
70340 | 70340 | LA | SPSO | 1658.136 | 24.979 | 22.605 | [11 empty] | 1379.05 | 24.4 | 12.04
70341 | 70341 | LA | SRMV | 1019.737 | 24.314 | 11.706 | [11 empty] | 1257.1 | 29.5 | 9.82
70342 | 70342 | LA | SPSO | 1658.136 | 24.979 | 22.605 | [11 empty] | 1379.05 | 24.4 | 12.04
70343 | 70343 | LA | SRMV | 1019.737 | 24.314 | 11.706 | [11 empty] | 1257.1 | 29.5 | 9.82
70344 | 70344 | LA | SRMV | 1019.737 | 24.314 | 11.706 | [11 empty] | 1257.1 | 29.5 | 9.82
70345 | 70345 | LA | SRMV | 1019.737 | 24.314 | 11.706 | [11 empty] | 1257.1 | 29.5 | 9.82
70346 | 70346 | LA | SRMV | 1019.737 | 24.314 | 11.706 | [11 empty] | 1257.1 | 29.5 | 9.82
70352 | 70352 | LA | SRMV | 1019.737 | 24.314 | 11.706 | [11 empty] | 1257.1 | 29.5 | 9.82
70353 | 70353 | LA | SRMV | 1019.737 | 24.314 | 11.706 | [11 empty] | 1257.1 | 29.5 | 9.82
70354 | 70354 | LA | SRMV | 1019.737 | 24.314 | 11.706 | [11 empty] | 1257.1 | 29.5 | 9.82
70355 | 70355 | LA | SRMV | 1019.737 | 24.314 | 11.706 | [11 empty] | 1257.1 | 29.5 | 9.82
70356 | 70356 | LA | SRMV | 1019.737 | 24.314 | 11.706 | SPSO | 1658.136 | 24.979 | 22.605 | [7 empty] | 1257.1 | 29.5 | 9.82
70357 | 70357 | LA | SRMV | 1019.737 | 24.314 | 11.706 | [11 empty] | 1257.1 | 29.5 | 9.82
70358 | 70358 | LA | SRMV | 1019.737 | 24.314 | 11.706 | [11 empty] | 1257.1 | 29.5 | 9.82
70359 | 70359 | LA | SRMV | 1019.737 | 24.314 | 11.706 | [11 empty] | 1257.1 | 29.5 | 9.82
70360 | 70360 | LA | SRMV | 1019.737 | 24.314 | 11.706 | [11 empty] | 1257.1 | 29.5 | 9.82
70361 | 70361 | LA | SRMV | 1019.737 | 24.314 | 11.706 | [11 empty] | 1257.1 | 29.5 | 9.82
70363 | 70363 | LA | SPSO | 1658.136 | 24.979 | 22.605 | SRMV | 1019.737 | 24.314 | 11.706 | [7 empty] | 1379.05 | 24.4 | 12.04
70364 | 70364 | LA | SRMV | 1019.737 | 24.314 | 11.706 | [11 empty] | 1257.1 | 29.5 | 9.82
70371 | 70371 | LA | SRMV | 1019.737 | 24.314 | 11.706 | [11 empty] | 1257.1 | 29.5 | 9.82
70372 | 70372 | LA | SRMV | 1019.737 | 24.314 | 11.706 | [11 empty] | 1257.1 | 29.5 | 9.82
70373 | 70373 | LA | SRMV | 1019.737 | 24.314 | 11.706 | [11 empty] | 1257.1 | 29.5 | 9.82
70374 | 70374 | LA | SRMV | 1019.737 | 24.314 | 11.706 | [11 empty] | 1257.1 | 29.5 | 9.82
70375 | 70375 | LA | SRMV | 1019.737 | 24.314 | 11.706 | [11 empty] | 1257.1 | 29.5 | 9.82
70377 | 70377 | LA | SRMV | 1019.737 | 24.314 | 11.706 | [11 empty] | 1257.1 | 29.5 | 9.82
70380 | 70380 | LA | SPSO | 1658.136 | 24.979 | 22.605 | SRMV | 1019.737 | 24.314 | 11.706 | [7 empty] | 1379.05 | 24.4 | 12.04
70381 | 70381 | LA | SPSO | 1658.136 | 24.979 | 22.605 | [11 empty] | 1379.05 | 24.4 | 12.04
70390 | 70390 | LA | SRMV | 1019.737 | 24.314 | 11.706 | [11 empty] | 1257.1 | 29.5 | 9.82
70391 | 70391 | LA | SRMV | 1019.737 | 24.314 | 11.706 | [11 empty] | 1257.1 | 29.5 | 9.82
70392 | 70392 | LA | SPSO | 1658.136 | 24.979 | 22.605 | [11 empty] | 1379.05 | 24.4 | 12.04
70393 | 70393 | LA | SRMV | 1019.737 | 24.314 | 11.706 | [11 empty] | 1257.1 | 29.5 | 9.82
70394 | 70394 | LA | SRMV | 1019.737 | 24.314 | 11.706 | [11 empty] | 1257.1 | 29.5 | 9.82
70395 | 70395 | LA | SRMV | 1019.737 | 24.314 | 11.706 | [11 empty] | 1257.1 | 29.5 | 9.82
70397 | 70397 | LA | SRMV | 1019.737 | 24.314 | 11.706 | SPSO | 1658.136 | 24.979 | 22.605 | [7 empty] | 1257.1 | 29.5 | 9.82
70401 | 70401 | LA | SRMV | 1019.737 | 24.314 | 11.706 | [11 empty] | 1257.1 | 29.5 | 9.82
70402 | 70402 | LA | SRMV | 1019.737 | 24.314 | 11.706 | [11 empty] | 1257.1 | 29.5 | 9.82
70403 | 70403 | LA | SRMV | 1019.737 | 24.314 | 11.706 | [11 empty] | 1257.1 | 29.5 | 9.82
70404 | 70404 | LA | SRMV | 1019.737 | 24.314 | 11.706 | [11 empty] | 1257.1 | 29.5 | 9.82
70420 | 70420 | LA | SRMV | 1019.737 | 24.314 | 11.706 | SPSO | 1658.136 | 24.979 | 22.605 | [7 empty] | 1257.1 | 29.5 | 9.82
70421 | 70421 | LA | SRMV | 1019.737 | 24.314 | 11.706 | [11 empty] | 1257.1 | 29.5 | 9.82
70422 | 70422 | LA | SRMV | 1019.737 | 24.314 | 11.706 | SPSO | 1658.136 | 24.979 | 22.605 | [7 empty] | 1257.1 | 29.5 | 9.82
70426 | 70426 | LA | SRMV | 1019.737 | 24.314 | 11.706 | SPSO | 1658.136 | 24.979 | 22.605 | [7 empty] | 1257.1 | 29.5 | 9.82
70427 | 70427 | LA | SRMV | 1019.737 | 24.314 | 11.706 | SPSO | 1658.136 | 24.979 | 22.605 | [7 empty] | 1257.1 | 29.5 | 9.82
70429 | 70429 | LA | SRMV | 1019.737 | 24.314 | 11.706 | [11 empty] | 1257.1 | 29.5 | 9.82
70431 | 70431 | LA | SRMV | 1019.737 | 24.314 | 11.706 | SPSO | 1658.136 | 24.979 | 22.605 | [7 empty] | 1257.1 | 29.5 | 9.82
70433 | 70433 | LA | SPSO | 1658.136 | 24.979 | 22.605 | SRMV | 1019.737 | 24.314 | 11.706 | [7 empty] | 1379.05 | 24.4 | 12.04
70434 | 70434 | LA | SPSO | 1658.136 | 24.979 | 22.605 | SRMV | 1019.737 | 24.314 | 11.706 | [7 empty] | 1379.05 | 24.4 | 12.04
70435 | 70435 | LA | SPSO | 1658.136 | 24.979 | 22.605 | SRMV | 1019.737 | 24.314 | 11.706 | [7 empty] | 1379.05 | 24.4 | 12.04
70436 | 70436 | LA | SRMV | 1019.737 | 24.314 | 11.706 | [11 empty] | 1257.1 | 29.5 | 9.82
70437 | 70437 | LA | SRMV | 1019.737 | 24.314 | 11.706 | SPSO | 1658.136 | 24.979 | 22.605 | [7 empty] | 1257.1 | 29.5 | 9.82
70438 | 70438 | LA | SPSO | 1658.136 | 24.979 | 22.605 | SRMV | 1019.737 | 24.314 | 11.706 | [7 empty] | 1379.05 | 24.4 | 12.04
70441 | 70441 | LA | SRMV | 1019.737 | 24.314 | 11.706 | [11 empty] | 1257.1 | 29.5 | 9.82
70442 | 70442 | LA | SRMV | 1019.737 | 24.314 | 11.706 | SPSO | 1658.136 | 24.979 | 22.605 | [7 empty] | 1257.1 | 29.5 | 9.82
70443 | 70443 | LA | SRMV | 1019.737 | 24.314 | 11.706 | [11 empty] | 1257.1 | 29.5 | 9.82
70444 | 70444 | LA | SRMV | 1019.737 | 24.314 | 11.706 | SPSO | 1658.136 | 24.979 | 22.605 | [7 empty] | 1257.1 | 29.5 | 9.82
70445 | 70445 | LA | SPSO | 1658.136 | 24.979 | 22.605 | SRMV | 1019.737 | 24.314 | 11.706 | [7 empty] | 1379.05 | 24.4 | 12.04
70446 | 70446 | LA | SRMV | 1019.737 | 24.314 | 11.706 | SPSO | 1658.136 | 24.979 | 22.605 | [7 empty] | 1257.1 | 29.5 | 9.82
70447 | 70447 | LA | SPSO | 1658.136 | 24.979 | 22.605 | SRMV | 1019.737 | 24.314 | 11.706 | [7 empty] | 1379.05 | 24.4 | 12.04
70448 | 70448 | LA | SPSO | 1658.136 | 24.979 | 22.605 | SRMV | 1019.737 | 24.314 | 11.706 | [7 empty] | 1379.05 | 24.4 | 12.04
70449 | 70449 | LA | SRMV | 1019.737 | 24.314 | 11.706 | [11 empty] | 1257.1 | 29.5 | 9.82
70450 | 70450 | LA | SRMV | 1019.737 | 24.314 | 11.706 | SPSO | 1658.136 | 24.979 | 22.605 | [7 empty] | 1257.1 | 29.5 | 9.82
70451 | 70451 | LA | SRMV | 1019.737 | 24.314 | 11.706 | [11 empty] | 1257.1 | 29.5 | 9.82
70452 | 70452 | LA | SPSO | 1658.136 | 24.979 | 22.605 | SRMV | 1019.737 | 24.314 | 11.706 | [7 empty] | 1379.05 | 24.4 | 12.04
70453 | 70453 | LA | SRMV | 1019.737 | 24.314 | 11.706 | [11 empty] | 1257.1 | 29.5 | 9.82
70454 | 70454 | LA | SRMV | 1019.737 | 24.314 | 11.706 | SPSO | 1658.136 | 24.979 | 22.605 | [7 empty] | 1257.1 | 29.5 | 9.82
70455 | 70455 | LA | SRMV | 1019.737 | 24.314 | 11.706 | SPSO | 1658.136 | 24.979 | 22.605 | [7 empty] | 1257.1 | 29.5 | 9.82
70456 | 70456 | LA | SRMV | 1019.737 | 24.314 | 11.706 | [11 empty] | 1257.1 | 29.5 | 9.82
70457 | 70457 | LA | SPSO | 1658.136 | 24.979 | 22.605 | SRMV | 1019.737 | 24.314 | 11.706 | [7 empty] | 1379.05 | 24.4 | 12.04
70458 | 70458 | LA | SPSO | 1658.136 | 24.979 | 22.605 | SRMV | 1019.737 | 24.314 | 11.706 | [7 empty] | 1379.05 | 24.4 | 12.04
70459 | 70459 | LA | SPSO | 1658.136 | 24.979 | 22.605 | SRMV | 1019.737 | 24.314 | 11.706 | [7 empty] | 1379.05 | 24.4 | 12.04
70460 | 70460 | LA | SPSO | 1658.136 | 24.979 | 22.605 | SRMV | 1019.737 | 24.314 | 11.706 | [7 empty] | 1379.05 | 24.4 | 12.04
70461 | 70461 | LA | SPSO | 1658.136 | 24.979 | 22.605 | SRMV | 1019.737 | 24.314 | 11.706 | [7 empty] | 1379.05 | 24.4 | 12.04
70462 | 70462 | LA | SRMV | 1019.737 | 24.314 | 11.706 | [11 empty] | 1257.1 | 29.5 | 9.82
70463 | 70463 | LA | SRMV | 1019.737 | 24.314 | 11.706 | [11 empty] | 1257.1 | 29.5 | 9.82
70464 | 70464 | LA | SRMV | 1019.737 | 24.314 | 11.706 | [11 empty] | 1257.1 | 29.5 | 9.82
70465 | 70465 | LA | SRMV | 1019.737 | 24.314 | 11.706 | [11 empty] | 1257.1 | 29.5 | 9.82
70466 | 70466 | LA | SRMV | 1019.737 | 24.314 | 11.706 | [11 empty] | 1257.1 | 29.5 | 9.82
70467 | 70467 | LA | SRMV | 1019.737 | 24.314 | 11.706 | [11 empty] | 1257.1 | 29.5 | 9.82
70469 | 70469 | LA | SPSO | 1658.136 | 24.979 | 22.605 | SRMV | 1019.737 | 24.314 | 11.706 | [7 empty] | 1379.05 | 24.4 | 12.04
70470 | 70470 | LA | SPSO | 1658.136 | 24.979 | 22.605 | SRMV | 1019.737 | 24.314 | 11.706 | [7 empty] | 1379.05 | 24.4 | 12.04
70471 | 70471 | LA | SPSO | 1658.136 | 24.979 | 22.605 | SRMV | 1019.737 | 24.314 | 11.706 | [7 empty] | 1379.05 | 24.4 | 12.04
70501 | 70501 | LA | SPSO | 1658.136 | 24.979 | 22.605 | SRMV | 1019.737 | 24.314 | 11.706 | [7 empty] | 1379.05 | 24.4 | 12.04
70502 | 70502 | LA | SPSO | 1658.136 | 24.979 | 22.605 | [11 empty] | 1379.05 | 24.4 | 12.04
70503 | 70503 | LA | SPSO | 1658.136 | 24.979 | 22.605 | SRMV | 1019.737 | 24.314 | 11.706 | [7 empty] | 1379.05 | 24.4 | 12.04
70504 | 70504 | LA | SRMV | 1019.737 | 24.314 | 11.706 | SPSO | 1658.136 | 24.979 | 22.605 | [7 empty] | 1257.1 | 29.5 | 9.82
70505 | 70505 | LA | SPSO | 1658.136 | 24.979 | 22.605 | [11 empty] | 1379.05 | 24.4 | 12.04
70506 | 70506 | LA | SPSO | 1658.136 | 24.979 | 22.605 | SRMV | 1019.737 | 24.314 | 11.706 | [7 empty] | 1379.05 | 24.4 | 12.04
70507 | 70507 | LA | SPSO | 1658.136 | 24.979 | 22.605 | SRMV | 1019.737 | 24.314 | 11.706 | [7 empty] | 1379.05 | 24.4 | 12.04
70508 | 70508 | LA | SPSO | 1658.136 | 24.979 | 22.605 | SRMV | 1019.737 | 24.314 | 11.706 | [7 empty] | 1379.05 | 24.4 | 12.04
70509 | 70509 | LA | SPSO | 1658.136 | 24.979 | 22.605 | [11 empty] | 1379.05 | 24.4 | 12.04
70510 | 70510 | LA | SPSO | 1658.136 | 24.979 | 22.605 | SRMV | 1019.737 | 24.314 | 11.706 | [7 empty] | 1379.05 | 24.4 | 12.04
70511 | 70511 | LA | SPSO | 1658.136 | 24.979 | 22.605 | [11 empty] | 1379.05 | 24.4 | 12.04
70512 | 70512 | LA | SRMV | 1019.737 | 24.314 | 11.706 | SPSO | 1658.136 | 24.979 | 22.605 | [7 empty] | 1257.1 | 29.5 | 9.82
70513 | 70513 | LA | SPSO | 1658.136 | 24.979 | 22.605 | [11 empty] | 1379.05 | 24.4 | 12.04
70514 | 70514 | LA | SPSO | 1658.136 | 24.979 | 22.605 | [11 empty] | 1379.05 | 24.4 | 12.04
70515 | 70515 | LA | SPSO | 1658.136 | 24.979 | 22.605 | SRMV | 1019.737 | 24.314 | 11.706 | [7 empty] | 1379.05 | 24.4 | 12.04
70516 | 70516 | LA | SPSO | 1658.136 | 24.979 | 22.605 | SRMV | 1019.737 | 24.314 | 11.706 | [7 empty] | 1379.05 | 24.4 | 12.04
70517 | 70517 | LA | SPSO | 1658.136 | 24.979 | 22.605 | SRMV | 1019.737 | 24.314 | 11.706 | [7 empty] | 1379.05 | 24.4 | 12.04
70518 | 70518 | LA | SRMV | 1019.737 | 24.314 | 11.706 | SPSO | 1658.136 | 24.979 | 22.605 | [7 empty] | 1257.1 | 29.5 | 9.82
70519 | 70519 | LA | SPSO | 1658.136 | 24.979 | 22.605 | [11 empty] | 1379.05 | 24.4 | 12.04
70520 | 70520 | LA | SRMV | 1019.737 | 24.314 | 11.706 | SPSO | 1658.136 | 24.979 | 22.605 | [7 empty] | 1257.1 | 29.5 | 9.82
70521 | 70521 | LA | SPSO | 1658.136 | 24.979 | 22.605 | SRMV | 1019.737 | 24.314 | 11.706 | [7 empty] | 1379.05 | 24.4 | 12.04
70522 | 70522 | LA | SPSO | 1658.136 | 24.979 | 22.605 | [11 empty] | 1379.05 | 24.4 | 12.04
70523 | 70523 | LA | SPSO | 1658.136 | 24.979 | 22.605 | [11 empty] | 1379.05 | 24.4 | 12.04
70524 | 70524 | LA | SPSO | 1658.136 | 24.979 | 22.605 | SRMV | 1019.737 | 24.314 | 11.706 | [7 empty] | 1379.05 | 24.4 | 12.04
70525 | 70525 | LA | SRMV | 1019.737 | 24.314 | 11.706 | SPSO | 1658.136 | 24.979 | 22.605 | [7 empty] | 1257.1 | 29.5 | 9.82
70526 | 70526 | LA | SPSO | 1658.136 | 24.979 | 22.605 | SRMV | 1019.737 | 24.314 | 11.706 | [7 empty] | 1379.05 | 24.4 | 12.04
70527 | 70527 | LA | SPSO | 1658.136 | 24.979 | 22.605 | SRMV | 1019.737 | 24.314 | 11.706 | [7 empty] | 1379.05 | 24.4 | 12.04
70528 | 70528 | LA | SRMV | 1019.737 | 24.314 | 11.706 | SPSO | 1658.136 | 24.979 | 22.605 | [7 empty] | 1257.1 | 29.5 | 9.82
70529 | 70529 | LA | SRMV | 1019.737 | 24.314 | 11.706 | SPSO | 1658.136 | 24.979 | 22.605 | [7 empty] | 1257.1 | 29.5 | 9.82
70531 | 70531 | LA | SRMV | 1019.737 | 24.314 | 11.706 | SPSO | 1658.136 | 24.979 | 22.605 | [7 empty] | 1257.1 | 29.5 | 9.82
70532 | 70532 | LA | SRMV | 1019.737 | 24.314 | 11.706 | SPSO | 1658.136 | 24.979 | 22.605 | [7 empty] | 1257.1 | 29.5 | 9.82
70533 | 70533 | LA | SRMV | 1019.737 | 24.314 | 11.706 | SPSO | 1658.136 | 24.979 | 22.605 | [7 empty] | 1257.1 | 29.5 | 9.82
70534 | 70534 | LA | SPSO | 1658.136 | 24.979 | 22.605 | SRMV | 1019.737 | 24.314 | 11.706 | [7 empty] | 1379.05 | 24.4 | 12.04
70535 | 70535 | LA | SPSO | 1658.136 | 24.979 | 22.605 | SRMV | 1019.737 | 24.314 | 11.706 | [7 empty] | 1379.05 | 24.4 | 12.04
70537 | 70537 | LA | SRMV | 1019.737 | 24.314 | 11.706 | SPSO | 1658.136 | 24.979 | 22.605 | [7 empty] | 1257.1 | 29.5 | 9.82
70538 | 70538 | LA | SPSO | 1658.136 | 24.979 | 22.605 | [11 empty] | 1379.05 | 24.4 | 12.04
70540 | 70540 | LA | SPSO | 1658.136 | 24.979 | 22.605 | [11 empty] | 1379.05 | 24.4 | 12.04
70541 | 70541 | LA | SPSO | 1658.136 | 24.979 | 22.605 | SRMV | 1019.737 | 24.314 | 11.706 | [7 empty] | 1379.05 | 24.4 | 12.04
70542 | 70542 | LA | SPSO | 1658.136 | 24.979 | 22.605 | SRMV | 1019.737 | 24.314 | 11.706 | [7 empty] | 1379.05 | 24.4 | 12.04
70543 | 70543 | LA | SRMV | 1019.737 | 24.314 | 11.706 | SPSO | 1658.136 | 24.979 | 22.605 | [7 empty] | 1257.1 | 29.5 | 9.82
70544 | 70544 | LA | SPSO | 1658.136 | 24.979 | 22.605 | SRMV | 1019.737 | 24.314 | 11.706 | [7 empty] | 1379.05 | 24.4 | 12.04
70546 | 70546 | LA | SRMV | 1019.737 | 24.314 | 11.706 | SPSO | 1658.136 | 24.979 | 22.605 | [7 empty] | 1257.1 | 29.5 | 9.82
70548 | 70548 | LA | SRMV | 1019.737 | 24.314 | 11.706 | SPSO | 1658.136 | 24.979 | 22.605 | [7 empty] | 1257.1 | 29.5 | 9.82
70549 | 70549 | LA | SRMV | 1019.737 | 24.314 | 11.706 | [11 empty] | 1257.1 | 29.5 | 9.82
70550 | 70550 | LA | SPSO | 1658.136 | 24.979 | 22.605 | SRMV | 1019.737 | 24.314 | 11.706 | [7 empty] | 1379.05 | 24.4 | 12.04
70551 | 70551 | LA | SPSO | 1658.136 | 24.979 | 22.605 | SRMV | 1019.737 | 24.314 | 11.706 | [7 empty] | 1379.05 | 24.4 | 12.04
70552 | 70552 | LA | SPSO | 1658.136 | 24.979 | 22.605 | [11 empty] | 1379.05 | 24.4 | 12.04
70554 | 70554 | LA | SPSO | 1658.136 | 24.979 | 22.605 | SRMV | 1019.737 | 24.314 | 11.706 | [7 empty] | 1379.05 | 24.4 | 12.04
70555 | 70555 | LA | SRMV | 1019.737 | 24.314 | 11.706 | SPSO | 1658.136 | 24.979 | 22.605 | [7 empty] | 1257.1 | 29.5 | 9.82
70556 | 70556 | LA | SRMV | 1019.737 | 24.314 | 11.706 | [11 empty] | 1257.1 | 29.5 | 9.82
70558 | 70558 | LA | SRMV | 1019.737 | 24.314 | 11.706 | [11 empty] | 1257.1 | 29.5 | 9.82
70559 | 70559 | LA | SRMV | 1019.737 | 24.314 | 11.706 | SPSO | 1658.136 | 24.979 | 22.605 | [7 empty] | 1257.1 | 29.5 | 9.82
70560 | 70560 | LA | SPSO | 1658.136 | 24.979 | 22.605 | SRMV | 1019.737 | 24.314 | 11.706 | [7 empty] | 1379.05 | 24.4 | 12.04
70562 | 70562 | LA | SPSO | 1658.136 | 24.979 | 22.605 | [11 empty] | 1379.05 | 24.4 | 12.04
70563 | 70563 | LA | SPSO | 1658.136 | 24.979 | 22.605 | [11 empty] | 1379.05 | 24.4 | 12.04
70569 | 70569 | LA | SPSO | 1658.136 | 24.979 | 22.605 | [11 empty] | 1379.05 | 24.4 | 12.04
70570 | 70570 | LA | SPSO | 1658.136 | 24.979 | 22.605 | SRMV | 1019.737 | 24.314 | 11.706 | [7 empty] | 1379.05 | 24.4 | 12.04
70571 | 70571 | LA | SPSO | 1658.136 | 24.979 | 22.605 | SRMV | 1019.737 | 24.314 | 11.706 | [7 empty] | 1379.05 | 24.4 | 12.04
70575 | 70575 | LA | SPSO | 1658.136 | 24.979 | 22.605 | [11 empty] | 1379.05 | 24.4 | 12.04
70576 | 70576 | LA | SPSO | 1658.136 | 24.979 | 22.605 | SRMV | 1019.737 | 24.314 | 11.706 | [7 empty] | 1379.05 | 24.4 | 12.04
70577 | 70577 | LA | SRMV | 1019.737 | 24.314 | 11.706 | SPSO | 1658.136 | 24.979 | 22.605 | [7 empty] | 1257.1 | 29.5 | 9.82
70578 | 70578 | LA | SPSO | 1658.136 | 24.979 | 22.605 | SRMV | 1019.737 | 24.314 | 11.706 | [7 empty] | 1379.05 | 24.4 | 12.04
70580 | 70580 | LA | SPSO | 1658.136 | 24.979 | 22.605 | SRMV | 1019.737 | 24.314 | 11.706 | [7 empty] | 1379.05 | 24.4 | 12.04
70581 | 70581 | LA | SRMV | 1019.737 | 24.314 | 11.706 | SPSO | 1658.136 | 24.979 | 22.605 | [7 empty] | 1257.1 | 29.5 | 9.82
70582 | 70582 | LA | SPSO | 1658.136 | 24.979 | 22.605 | SRMV | 1019.737 | 24.314 | 11.706 | [7 empty] | 1379.05 | 24.4 | 12.04
70583 | 70583 | LA | SRMV | 1019.737 | 24.314 | 11.706 | SPSO | 1658.136 | 24.979 | 22.605 | [7 empty] | 1257.1 | 29.5 | 9.82
70584 | 70584 | LA | SRMV | 1019.737 | 24.314 | 11.706 | SPSO | 1658.136 | 24.979 | 22.605 | [7 empty] | 1257.1 | 29.5 | 9.82
70585 | 70585 | LA | SPSO | 1658.136 | 24.979 | 22.605 | SRMV | 1019.737 | 24.314 | 11.706 | [7 empty] | 1379.05 | 24.4 | 12.04
70586 | 70586 | LA | SPSO | 1658.136 | 24.979 | 22.605 | SRMV | 1019.737 | 24.314 | 11.706 | [7 empty] | 1379.05 | 24.4 | 12.04
70589 | 70589 | LA | SRMV | 1019.737 | 24.314 | 11.706 | SPSO | 1658.136 | 24.979 | 22.605 | [7 empty] | 1257.1 | 29.5 | 9.82
70591 | 70591 | LA | SPSO | 1658.136 | 24.979 | 22.605 | SRMV | 1019.737 | 24.314 | 11.706 | [7 empty] | 1379.05 | 24.4 | 12.04
70592 | 70592 | LA | SRMV | 1019.737 | 24.314 | 11.706 | SPSO | 1658.136 | 24.979 | 22.605 | [7 empty] | 1257.1 | 29.5 | 9.82
70593 | 70593 | LA | SPSO | 1658.136 | 24.979 | 22.605 | [11 empty] | 1379.05 | 24.4 | 12.04
70596 | 70596 | LA | SPSO | 1658.136 | 24.979 | 22.605 | [11 empty] | 1379.05 | 24.4 | 12.04
70598 | 70598 | LA | SPSO | 1658.136 | 24.979 | 22.605 | [11 empty] | 1379.05 | 24.4 | 12.04
70601 | 70601 | LA | SRMV | 1019.737 | 24.314 | 11.706 | [11 empty] | 1257.1 | 29.5 | 9.82
70602 | 70602 | LA | SRMV | 1019.737 | 24.314 | 11.706 | [11 empty] | 1257.1 | 29.5 | 9.82
70605 | 70605 | LA | SRMV | 1019.737 | 24.314 | 11.706 | [11 empty] | 1257.1 | 29.5 | 9.82
70606 | 70606 | LA | SRMV | 1019.737 | 24.314 | 11.706 | [11 empty] | 1257.1 | 29.5 | 9.82
70607 | 70607 | LA | SRMV | 1019.737 | 24.314 | 11.706 | [11 empty] | 1257.1 | 29.5 | 9.82
70609 | 70609 | LA | SRMV | 1019.737 | 24.314 | 11.706 | [11 empty] | 1257.1 | 29.5 | 9.82
70611 | 70611 | LA | SRMV | 1019.737 | 24.314 | 11.706 | SPSO | 1658.136 | 24.979 | 22.605 | [7 empty] | 1257.1 | 29.5 | 9.82
70612 | 70612 | LA | SRMV | 1019.737 | 24.314 | 11.706 | [11 empty] | 1257.1 | 29.5 | 9.82
70615 | 70615 | LA | SRMV | 1019.737 | 24.314 | 11.706 | [11 empty] | 1257.1 | 29.5 | 9.82
70616 | 70616 | LA | SRMV | 1019.737 | 24.314 | 11.706 | [11 empty] | 1257.1 | 29.5 | 9.82
70629 | 70629 | LA | SRMV | 1019.737 | 24.314 | 11.706 | [11 empty] | 1257.1 | 29.5 | 9.82
70630 | 70630 | LA | SRMV | 1019.737 | 24.314 | 11.706 | [11 empty] | 1257.1 | 29.5 | 9.82
70631 | 70631 | LA | SRMV | 1019.737 | 24.314 | 11.706 | [11 empty] | 1257.1 | 29.5 | 9.82
70632 | 70632 | LA | SRMV | 1019.737 | 24.314 | 11.706 | [11 empty] | 1257.1 | 29.5 | 9.82
70633 | 70633 | LA | SPSO | 1658.136 | 24.979 | 22.605 | SRMV | 1019.737 | 24.314 | 11.706 | [7 empty] | 1379.05 | 24.4 | 12.04
70634 | 70634 | LA | SPSO | 1658.136 | 24.979 | 22.605 | SRMV | 1019.737 | 24.314 | 11.706 | [7 empty] | 1379.05 | 24.4 | 12.04
70637 | 70637 | LA | SRMV | 1019.737 | 24.314 | 11.706 | SPSO | 1658.136 | 24.979 | 22.605 | [7 empty] | 1257.1 | 29.5 | 9.82
70638 | 70638 | LA | SPSO | 1658.136 | 24.979 | 22.605 | SRMV | 1019.737 | 24.314 | 11.706 | [7 empty] | 1379.05 | 24.4 | 12.04
70639 | 70639 | LA | SRMV | 1019.737 | 24.314 | 11.706 | SPSO | 1658.136 | 24.979 | 22.605 | [7 empty] | 1257.1 | 29.5 | 9.82
70640 | 70640 | LA | SPSO | 1658.136 | 24.979 | 22.605 | SRMV | 1019.737 | 24.314 | 11.706 | [7 empty] | 1379.05 | 24.4 | 12.04
70642 | 70642 | LA | SRMV | 1019.737 | 24.314 | 11.706 | SPSO | 1658.136 | 24.979 | 22.605 | [7 empty] | 1257.1 | 29.5 | 9.82
70643 | 70643 | LA | SRMV | 1019.737 | 24.314 | 11.706 | [11 empty] | 1257.1 | 29.5 | 9.82
70644 | 70644 | LA | SRMV | 1019.737 | 24.314 | 11.706 | [11 empty] | 1257.1 | 29.5 | 9.82
70645 | 70645 | LA | SRMV | 1019.737 | 24.314 | 11.706 | [11 empty] | 1257.1 | 29.5 | 9.82
70646 | 70646 | LA | SRMV | 1019.737 | 24.314 | 11.706 | [11 empty] | 1257.1 | 29.5 | 9.82
70647 | 70647 | LA | SRMV | 1019.737 | 24.314 | 11.706 | SPSO | 1658.136 | 24.979 | 22.605 | [7 empty] | 1257.1 | 29.5 | 9.82
70648 | 70648 | LA | SPSO | 1658.136 | 24.979 | 22.605 | SRMV | 1019.737 | 24.314 | 11.706 | [7 empty] | 1379.05 | 24.4 | 12.04
70650 | 70650 | LA | SRMV | 1019.737 | 24.314 | 11.706 | [11 empty] | 1257.1 | 29.5 | 9.82
70651 | 70651 | LA | SRMV | 1019.737 | 24.314 | 11.706 | [11 empty] | 1257.1 | 29.5 | 9.82
70652 | 70652 | LA | SRMV | 1019.737 | 24.314 | 11.706 | SPSO | 1658.136 | 24.979 | 22.605 | [7 empty] | 1257.1 | 29.5 | 9.82
70653 | 70653 | LA | SPSO | 1658.136 | 24.979 | 22.605 | SRMV | 1019.737 | 24.314 | 11.706 | [7 empty] | 1379.05 | 24.4 | 12.04
70654 | 70654 | LA | SRMV | 1019.737 | 24.314 | 11.706 | SPSO | 1658.136 | 24.979 | 22.605 | [7 empty] | 1257.1 | 29.5 | 9.82
70655 | 70655 | LA | SPSO | 1658.136 | 24.979 | 22.605 | SRMV | 1019.737 | 24.314 | 11.706 | [7 empty] | 1379.05 | 24.4 | 12.04
70656 | 70656 | LA | SRMV | 1019.737 | 24.314 | 11.706 | SPSO | 1658.136 | 24.979 | 22.605 | [7 empty] | 1257.1 | 29.5 | 9.82
70657 | 70657 | LA | SRMV | 1019.737 | 24.314 | 11.706 | SPSO | 1658.136 | 24.979 | 22.605 | [7 empty] | 1257.1 | 29.5 | 9.82
70658 | 70658 | LA | SRMV | 1019.737 | 24.314 | 11.706 | SPSO | 1658.136 | 24.979 | 22.605 | [7 empty] | 1257.1 | 29.5 | 9.82
70659 | 70659 | LA | SPSO | 1658.136 | 24.979 | 22.605 | SRMV | 1019.737 | 24.314 | 11.706 | [7 empty] | 1379.05 | 24.4 | 12.04
70660 | 70660 | LA | SRMV | 1019.737 | 24.314 | 11.706 | SPSO | 1658.136 | 24.979 | 22.605 | [7 empty] | 1257.1 | 29.5 | 9.82
70661 | 70661 | LA | SRMV | 1019.737 | 24.314 | 11.706 | SPSO | 1658.136 | 24.979 | 22.605 | [7 empty] | 1257.1 | 29.5 | 9.82
70662 | 70662 | LA | SRMV | 1019.737 | 24.314 | 11.706 | SPSO | 1658.136 | 24.979 | 22.605 | [7 empty] | 1257.1 | 29.5 | 9.82
70663 | 70663 | LA | SRMV | 1019.737 | 24.314 | 11.706 | SPSO | 1658.136 | 24.979 | 22.605 | [7 empty] | 1257.1 | 29.5 | 9.82
70664 | 70664 | LA | SRMV | 1019.737 | 24.314 | 11.706 | [11 empty] | 1257.1 | 29.5 | 9.82
70665 | 70665 | LA | SRMV | 1019.737 | 24.314 | 11.706 | [11 empty] | 1257.1 | 29.5 | 9.82
70668 | 70668 | LA | SRMV | 1019.737 | 24.314 | 11.706 | SPSO | 1658.136 | 24.979 | 22.605 | [7 empty] | 1257.1 | 29.5 | 9.82
70669 | 70669 | LA | SRMV | 1019.737 | 24.314 | 11.706 | SPSO | 1658.136 | 24.979 | 22.605 | [7 empty] | 1257.1 | 29.5 | 9.82
70704 | 70704 | LA | SRMV | 1019.737 | 24.314 | 11.706 | [11 empty] | 1257.1 | 29.5 | 9.82
70706 | 70706 | LA | SRMV | 1019.737 | 24.314 | 11.706 | [11 empty] | 1257.1 | 29.5 | 9.82
70707 | 70707 | LA | SRMV | 1019.737 | 24.314 | 11.706 | [11 empty] | 1257.1 | 29.5 | 9.82
70710 | 70710 | LA | SRMV | 1019.737 | 24.314 | 11.706 | [11 empty] | 1257.1 | 29.5 | 9.82
70711 | 70711 | LA | SRMV | 1019.737 | 24.314 | 11.706 | [11 empty] | 1257.1 | 29.5 | 9.82
70712 | 70712 | LA | SRMV | 1019.737 | 24.314 | 11.706 | SPSO | 1658.136 | 24.979 | 22.605 | [7 empty] | 1257.1 | 29.5 | 9.82
70714 | 70714 | LA | SRMV | 1019.737 | 24.314 | 11.706 | [11 empty] | 1257.1 | 29.5 | 9.82
70715 | 70715 | LA | SRMV | 1019.737 | 24.314 | 11.706 | SPSO | 1658.136 | 24.979 | 22.605 | [7 empty] | 1257.1 | 29.5 | 9.82
70716 | 70716 | LA | SRMV | 1019.737 | 24.314 | 11.706 | [11 empty] | 1257.1 | 29.5 | 9.82
70717 | 70717 | LA | SRMV | 1019.737 | 24.314 | 11.706 | [11 empty] | 1257.1 | 29.5 | 9.82
70718 | 70718 | LA | SRMV | 1019.737 | 24.314 | 11.706 | [11 empty] | 1257.1 | 29.5 | 9.82
70719 | 70719 | LA | SRMV | 1019.737 | 24.314 | 11.706 | [11 empty] | 1257.1 | 29.5 | 9.82
70720 | 70720 | LA | SRMV | 1019.737 | 24.314 | 11.706 | [11 empty] | 1257.1 | 29.5 | 9.82
70721 | 70721 | LA | SRMV | 1019.737 | 24.314 | 11.706 | [11 empty] | 1257.1 | 29.5 | 9.82
70722 | 70722 | LA | SRMV | 1019.737 | 24.314 | 11.706 | [11 empty] | 1257.1 | 29.5 | 9.82
70723 | 70723 | LA | SRMV | 1019.737 | 24.314 | 11.706 | [11 empty] | 1257.1 | 29.5 | 9.82
70725 | 70725 | LA | SRMV | 1019.737 | 24.314 | 11.706 | [11 empty] | 1257.1 | 29.5 | 9.82
70726 | 70726 | LA | SRMV | 1019.737 | 24.314 | 11.706 | [11 empty] | 1257.1 | 29.5 | 9.82
70727 | 70727 | LA | SRMV | 1019.737 | 24.314 | 11.706 | [11 empty] | 1257.1 | 29.5 | 9.82
70728 | 70728 | LA | SRMV | 1019.737 | 24.314 | 11.706 | [11 empty] | 1257.1 | 29.5 | 9.82
70729 | 70729 | LA | SRMV | 1019.737 | 24.314 | 11.706 | [11 empty] | 1257.1 | 29.5 | 9.82
70730 | 70730 | LA | SRMV | 1019.737 | 24.314 | 11.706 | [11 empty] | 1257.1 | 29.5 | 9.82
70732 | 70732 | LA | SRMV | 1019.737 | 24.314 | 11.706 | [11 empty] | 1257.1 | 29.5 | 9.82
70733 | 70733 | LA | SRMV | 1019.737 | 24.314 | 11.706 | [11 empty] | 1257.1 | 29.5 | 9.82
70734 | 70734 | LA | SRMV | 1019.737 | 24.314 | 11.706 | [11 empty] | 1257.1 | 29.5 | 9.82
70736 | 70736 | LA | SRMV | 1019.737 | 24.314 | 11.706 | [11 empty] | 1257.1 | 29.5 | 9.82
70737 | 70737 | LA | SRMV | 1019.737 | 24.314 | 11.706 | [11 empty] | 1257.1 | 29.5 | 9.82
70738 | 70738 | LA | SRMV | 1019.737 | 24.314 | 11.706 | [11 empty] | 1257.1 | 29.5 | 9.82
70739 | 70739 | LA | SRMV | 1019.737 | 24.314 | 11.706 | [11 empty] | 1257.1 | 29.5 | 9.82
70740 | 70740 | LA | SRMV | 1019.737 | 24.314 | 11.706 | [11 empty] | 1257.1 | 29.5 | 9.82
70743 | 70743 | LA | SRMV | 1019.737 | 24.314 | 11.706 | [11 empty] | 1257.1 | 29.5 | 9.82
70744 | 70744 | LA | SRMV | 1019.737 | 24.314 | 11.706 | [11 empty] | 1257.1 | 29.5 | 9.82
70747 | 70747 | LA | SRMV | 1019.737 | 24.314 | 11.706 | [11 empty] | 1257.1 | 29.5 | 9.82
70748 | 70748 | LA | SRMV | 1019.737 | 24.314 | 11.706 | [11 empty] | 1257.1 | 29.5 | 9.82
70749 | 70749 | LA | SRMV | 1019.737 | 24.314 | 11.706 | [11 empty] | 1257.1 | 29.5 | 9.82
70750 | 70750 | LA | SRMV | 1019.737 | 24.314 | 11.706 | [11 empty] | 1257.1 | 29.5 | 9.82
70751 | 70751 | LA | SRMV | 1019.737 | 24.314 | 11.706 | [11 empty] | 1257.1 | 29.5 | 9.82
70752 | 70752 | LA | SRMV | 1019.737 | 24.314 | 11.706 | [11 empty] | 1257.1 | 29.5 | 9.82
70753 | 70753 | LA | SPSO | 1658.136 | 24.979 | 22.605 | SRMV | 1019.737 | 24.314 | 11.706 | [7 empty] | 1379.05 | 24.4 | 12.04
70754 | 70754 | LA | SRMV | 1019.737 | 24.314 | 11.706 | [11 empty] | 1257.1 | 29.5 | 9.82
70755 | 70755 | LA | SRMV | 1019.737 | 24.314 | 11.706 | [11 empty] | 1257.1 | 29.5 | 9.82
70756 | 70756 | LA | SRMV | 1019.737 | 24.314 | 11.706 | [11 empty] | 1257.1 | 29.5 | 9.82
70757 | 70757 | LA | SRMV | 1019.737 | 24.314 | 11.706 | [11 empty] | 1257.1 | 29.5 | 9.82
70759 | 70759 | LA | SRMV | 1019.737 | 24.314 | 11.706 | [11 empty] | 1257.1 | 29.5 | 9.82
70760 | 70760 | LA | SPSO | 1658.136 | 24.979 | 22.605 | [11 empty] | 1379.05 | 24.4 | 12.04
70761 | 70761 | LA | SRMV | 1019.737 | 24.314 | 11.706 | [11 empty] | 1257.1 | 29.5 | 9.82
70762 | 70762 | LA | SRMV | 1019.737 | 24.314 | 11.706 | [11 empty] | 1257.1 | 29.5 | 9.82
70763 | 70763 | LA | SRMV | 1019.737 | 24.314 | 11.706 | [11 empty] | 1257.1 | 29.5 | 9.82
70764 | 70764 | LA | SPSO | 1658.136 | 24.979 | 22.605 | SRMV | 1019.737 | 24.314 | 11.706 | [7 empty] | 1379.05 | 24.4 | 12.04
70765 | 70765 | LA | SPSO | 1658.136 | 24.979 | 22.605 | [11 empty] | 1379.05 | 24.4 | 12.04
70767 | 70767 | LA | SRMV | 1019.737 | 24.314 | 11.706 | [11 empty] | 1257.1 | 29.5 | 9.82
70769 | 70769 | LA | SRMV | 1019.737 | 24.314 | 11.706 | [11 empty] | 1257.1 | 29.5 | 9.82
70770 | 70770 | LA | SRMV | 1019.737 | 24.314 | 11.706 | [11 empty] | 1257.1 | 29.5 | 9.82
70772 | 70772 | LA | SRMV | 1019.737 | 24.314 | 11.706 | [11 empty] | 1257.1 | 29.5 | 9.82
70773 | 70773 | LA | SRMV | 1019.737 | 24.314 | 11.706 | [11 empty] | 1257.1 | 29.5 | 9.82
70774 | 70774 | LA | SRMV | 1019.737 | 24.314 | 11.706 | [11 empty] | 1257.1 | 29.5 | 9.82
70775 | 70775 | LA | SRMV | 1019.737 | 24.314 | 11.706 | SPSO | 1658.136 | 24.979 | 22.605 | [7 empty] | 1257.1 | 29.5 | 9.82
70776 | 70776 | LA | SRMV | 1019.737 | 24.314 | 11.706 | [11 empty] | 1257.1 | 29.5 | 9.82
70777 | 70777 | LA | SRMV | 1019.737 | 24.314 | 11.706 | [11 empty] | 1257.1 | 29.5 | 9.82
70778 | 70778 | LA | SRMV | 1019.737 | 24.314 | 11.706 | [11 empty] | 1257.1 | 29.5 | 9.82
70780 | 70780 | LA | SRMV | 1019.737 | 24.314 | 11.706 | [11 empty] | 1257.1 | 29.5 | 9.82
70781 | 70781 | LA | SRMV | 1019.737 | 24.314 | 11.706 | [11 empty] | 1257.1 | 29.5 | 9.82
70782 | 70782 | LA | SRMV | 1019.737 | 24.314 | 11.706 | [11 empty] | 1257.1 | 29.5 | 9.82
70783 | 70783 | LA | SRMV | 1019.737 | 24.314 | 11.706 | [11 empty] | 1257.1 | 29.5 | 9.82
70784 | 70784 | LA | SRMV | 1019.737 | 24.314 | 11.706 | [11 empty] | 1257.1 | 29.5 | 9.82
70785 | 70785 | LA | SRMV | 1019.737 | 24.314 | 11.706 | [11 empty] | 1257.1 | 29.5 | 9.82
70786 | 70786 | LA | SRMV | 1019.737 | 24.314 | 11.706 | [11 empty] | 1257.1 | 29.5 | 9.82
70787 | 70787 | LA | SRMV | 1019.737 | 24.314 | 11.706 | [11 empty] | 1257.1 | 29.5 | 9.82
70788 | 70788 | LA | SRMV | 1019.737 | 24.314 | 11.706 | SPSO | 1658.136 | 24.979 | 22.605 | [7 empty] | 1257.1 | 29.5 | 9.82
70789 | 70789 | LA | SRMV | 1019.737 | 24.314 | 11.706 | [11 empty] | 1257.1 | 29.5 | 9.82
70791 | 70791 | LA | SRMV | 1019.737 | 24.314 | 11.706 | [11 empty] | 1257.1 | 29.5 | 9.82
70792 | 70792 | LA | SRMV | 1019.737 | 24.314 | 11.706 | [11 empty] | 1257.1 | 29.5 | 9.82
70801 | 70801 | LA | SRMV | 1019.737 | 24.314 | 11.706 | [11 empty] | 1257.1 | 29.5 | 9.82
70802 | 70802 | LA | SRMV | 1019.737 | 24.314 | 11.706 | [11 empty] | 1257.1 | 29.5 | 9.82
70803 | 70803 | LA | SRMV | 1019.737 | 24.314 | 11.706 | [11 empty] | 1257.1 | 29.5 | 9.82
70804 | 70804 | LA | SRMV | 1019.737 | 24.314 | 11.706 | [11 empty] | 1257.1 | 29.5 | 9.82
70805 | 70805 | LA | SRMV | 1019.737 | 24.314 | 11.706 | [11 empty] | 1257.1 | 29.5 | 9.82
70806 | 70806 | LA | SRMV | 1019.737 | 24.314 | 11.706 | [11 empty] | 1257.1 | 29.5 | 9.82
70807 | 70807 | LA | SRMV | 1019.737 | 24.314 | 11.706 | [11 empty] | 1257.1 | 29.5 | 9.82
70808 | 70808 | LA | SRMV | 1019.737 | 24.314 | 11.706 | [11 empty] | 1257.1 | 29.5 | 9.82
70809 | 70809 | LA | SRMV | 1019.737 | 24.314 | 11.706 | [11 empty] | 1257.1 | 29.5 | 9.82
70810 | 70810 | LA | SRMV | 1019.737 | 24.314 | 11.706 | [11 empty] | 1257.1 | 29.5 | 9.82
70811 | 70811 | LA | SRMV | 1019.737 | 24.314 | 11.706 | [11 empty] | 1257.1 | 29.5 | 9.82
70812 | 70812 | LA | SRMV | 1019.737 | 24.314 | 11.706 | [11 empty] | 1257.1 | 29.5 | 9.82
70813 | 70813 | LA | SRMV | 1019.737 | 24.314 | 11.706 | [11 empty] | 1257.1 | 29.5 | 9.82
70814 | 70814 | LA | SRMV | 1019.737 | 24.314 | 11.706 | [11 empty] | 1257.1 | 29.5 | 9.82
70815 | 70815 | LA | SRMV | 1019.737 | 24.314 | 11.706 | [11 empty] | 1257.1 | 29.5 | 9.82
70816 | 70816 | LA | SRMV | 1019.737 | 24.314 | 11.706 | [11 empty] | 1257.1 | 29.5 | 9.82
70817 | 70817 | LA | SRMV | 1019.737 | 24.314 | 11.706 | [11 empty] | 1257.1 | 29.5 | 9.82
70818 | 70818 | LA | SRMV | 1019.737 | 24.314 | 11.706 | [11 empty] | 1257.1 | 29.5 | 9.82
70819 | 70819 | LA | SRMV | 1019.737 | 24.314 | 11.706 | [11 empty] | 1257.1 | 29.5 | 9.82
70820 | 70820 | LA | SRMV | 1019.737 | 24.314 | 11.706 | [11 empty] | 1257.1 | 29.5 | 9.82
70821 | 70821 | LA | SRMV | 1019.737 | 24.314 | 11.706 | [11 empty] | 1257.1 | 29.5 | 9.82
70822 | 70822 | LA | SRMV | 1019.737 | 24.314 | 11.706 | [11 empty] | 1257.1 | 29.5 | 9.82
70823 | 70823 | LA | SRMV | 1019.737 | 24.314 | 11.706 | [11 empty] | 1257.1 | 29.5 | 9.82
70825 | 70825 | LA | SRMV | 1019.737 | 24.314 | 11.706 | [11 empty] | 1257.1 | 29.5 | 9.82
70826 | 70826 | LA | SRMV | 1019.737 | 24.314 | 11.706 | [11 empty] | 1257.1 | 29.5 | 9.82
70827 | 70827 | LA | SRMV | 1019.737 | 24.314 | 11.706 | [11 empty] | 1257.1 | 29.5 | 9.82
70831 | 70831 | LA | SRMV | 1019.737 | 24.314 | 11.706 | [11 empty] | 1257.1 | 29.5 | 9.82
70833 | 70833 | LA | SRMV | 1019.737 | 24.314 | 11.706 | [11 empty] | 1257.1 | 29.5 | 9.82
70835 | 70835 | LA | SRMV | 1019.737 | 24.314 | 11.706 | [11 empty] | 1257.1 | 29.5 | 9.82
70836 | 70836 | LA | SRMV | 1019.737 | 24.314 | 11.706 | [11 empty] | 1257.1 | 29.5 | 9.82
70837 | 70837 | LA | SRMV | 1019.737 | 24.314 | 11.706 | [11 empty] | 1257.1 | 29.5 | 9.82
70874 | 70874 | LA | SRMV | 1019.737 | 24.314 | 11.706 | [11 empty] | 1257.1 | 29.5 | 9.82
70879 | 70879 | LA | SRMV | 1019.737 | 24.314 | 11.706 | [11 empty] | 1257.1 | 29.5 | 9.82
70883 | 70883 | LA | SRMV | 1019.737 | 24.314 | 11.706 | [11 empty] | 1257.1 | 29.5 | 9.82
70884 | 70884 | LA | SRMV | 1019.737 | 24.314 | 11.706 | [11 empty] | 1257.1 | 29.5 | 9.82
70892 | 70892 | LA | SRMV | 1019.737 | 24.314 | 11.706 | [11 empty] | 1257.1 | 29.5 | 9.82
70893 | 70893 | LA | SRMV | 1019.737 | 24.314 | 11.706 | [11 empty] | 1257.1 | 29.5 | 9.82
70894 | 70894 | LA | SRMV | 1019.737 | 24.314 | 11.706 | [11 empty] | 1257.1 | 29.5 | 9.82
70895 | 70895 | LA | SRMV | 1019.737 | 24.314 | 11.706 | [11 empty] | 1257.1 | 29.5 | 9.82
70896 | 70896 | LA | SRMV | 1019.737 | 24.314 | 11.706 | [11 empty] | 1257.1 | 29.5 | 9.82
70898 | 70898 | LA | SRMV | 1019.737 | 24.314 | 11.706 | [11 empty] | 1257.1 | 29.5 | 9.82
71001 | 71001 | LA | SRMV | 1019.737 | 24.314 | 11.706 | [11 empty] | 1257.1 | 29.5 | 9.82
71002 | 71002 | LA | SPSO | 1658.136 | 24.979 | 22.605 | SRMV | 1019.737 | 24.314 | 11.706 | [7 empty] | 1379.05 | 24.4 | 12.04
71003 | 71003 | LA | SRMV | 1019.737 | 24.314 | 11.706 | [11 empty] | 1257.1 | 29.5 | 9.82
71004 | 71004 | LA | SPSO | 1658.136 | 24.979 | 22.605 | [11 empty] | 1379.05 | 24.4 | 12.04
71006 | 71006 | LA | SPSO | 1658.136 | 24.979 | 22.605 | SRMV | 1019.737 | 24.314 | 11.706 | [7 empty] | 1379.05 | 24.4 | 12.04
71007 | 71007 | LA | SPSO | 1658.136 | 24.979 | 22.605 | [11 empty] | 1379.05 | 24.4 | 12.04
71008 | 71008 | LA | SRMV | 1019.737 | 24.314 | 11.706 | SPSO | 1658.136 | 24.979 | 22.605 | [7 empty] | 1257.1 | 29.5 | 9.82
71009 | 71009 | LA | SPSO | 1658.136 | 24.979 | 22.605 | [11 empty] | 1379.05 | 24.4 | 12.04
71016 | 71016 | LA | SPSO | 1658.136 | 24.979 | 22.605 | SRMV | 1019.737 | 24.314 | 11.706 | [7 empty] | 1379.05 | 24.4 | 12.04
71018 | 71018 | LA | SRMV | 1019.737 | 24.314 | 11.706 | SPSO | 1658.136 | 24.979 | 22.605 | [7 empty] | 1257.1 | 29.5 | 9.82
71019 | 71019 | LA | SRMV | 1019.737 | 24.314 | 11.706 | SPSO | 1658.136 | 24.979 | 22.605 | [7 empty] | 1257.1 | 29.5 | 9.82
71021 | 71021 | LA | SRMV | 1019.737 | 24.314 | 11.706 | [11 empty] | 1257.1 | 29.5 | 9.82
71023 | 71023 | LA | SRMV | 1019.737 | 24.314 | 11.706 | [11 empty] | 1257.1 | 29.5 | 9.82
71024 | 71024 | LA | SRMV | 1019.737 | 24.314 | 11.706 | [11 empty] | 1257.1 | 29.5 | 9.82
71025 | 71025 | LA | SRMV | 1019.737 | 24.314 | 11.706 | [11 empty] | 1257.1 | 29.5 | 9.82
71027 | 71027 | LA | SRMV | 1019.737 | 24.314 | 11.706 | SPSO | 1658.136 | 24.979 | 22.605 | [7 empty] | 1257.1 | 29.5 | 9.82
71028 | 71028 | LA | SRMV | 1019.737 | 24.314 | 11.706 | SPSO | 1658.136 | 24.979 | 22.605 | [7 empty] | 1257.1 | 29.5 | 9.82
71029 | 71029 | LA | SPSO | 1658.136 | 24.979 | 22.605 | [11 empty] | 1379.05 | 24.4 | 12.04
71030 | 71030 | LA | SPSO | 1658.136 | 24.979 | 22.605 | [11 empty] | 1379.05 | 24.4 | 12.04
71031 | 71031 | LA | SRMV | 1019.737 | 24.314 | 11.706 | [11 empty] | 1257.1 | 29.5 | 9.82
71032 | 71032 | LA | SPSO | 1658.136 | 24.979 | 22.605 | [11 empty] | 1379.05 | 24.4 | 12.04
71033 | 71033 | LA | SPSO | 1658.136 | 24.979 | 22.605 | [11 empty] | 1379.05 | 24.4 | 12.04
71034 | 71034 | LA | SRMV | 1019.737 | 24.314 | 11.706 | SPSO | 1658.136 | 24.979 | 22.605 | [7 empty] | 1257.1 | 29.5 | 9.82
71036 | 71036 | LA | SRMV | 1019.737 | 24.314 | 11.706 | [11 empty] | 1257.1 | 29.5 | 9.82
71037 | 71037 | LA | SRMV | 1019.737 | 24.314 | 11.706 | SPSO | 1658.136 | 24.979 | 22.605 | [7 empty] | 1257.1 | 29.5 | 9.82
71038 | 71038 | LA | SRMV | 1019.737 | 24.314 | 11.706 | [11 empty] | 1257.1 | 29.5 | 9.82
71039 | 71039 | LA | SRMV | 1019.737 | 24.314 | 11.706 | [11 empty] | 1257.1 | 29.5 | 9.82
71040 | 71040 | LA | SRMV | 1019.737 | 24.314 | 11.706 | [11 empty] | 1257.1 | 29.5 | 9.82
71043 | 71043 | LA | SPSO | 1658.136 | 24.979 | 22.605 | [11 empty] | 1379.05 | 24.4 | 12.04
71044 | 71044 | LA | SPSO | 1658.136 | 24.979 | 22.605 | [11 empty] | 1379.05 | 24.4 | 12.04
71045 | 71045 | LA | SRMV | 1019.737 | 24.314 | 11.706 | SPSO | 1658.136 | 24.979 | 22.605 | [7 empty] | 1257.1 | 29.5 | 9.82
71046 | 71046 | LA | SPSO | 1658.136 | 24.979 | 22.605 | [11 empty] | 1379.05 | 24.4 | 12.04
71047 | 71047 | LA | SPSO | 1658.136 | 24.979 | 22.605 | [11 empty] | 1379.05 | 24.4 | 12.04
71048 | 71048 | LA | SRMV | 1019.737 | 24.314 | 11.706 | [11 empty] | 1257.1 | 29.5 | 9.82
71049 | 71049 | LA | SPSO | 1658.136 | 24.979 | 22.605 | [11 empty] | 1379.05 | 24.4 | 12.04
71050 | 71050 | LA | SPSO | 1658.136 | 24.979 | 22.605 | [11 empty] | 1379.05 | 24.4 | 12.04
71051 | 71051 | LA | SRMV | 1019.737 | 24.314 | 11.706 | SPSO | 1658.136 | 24.979 | 22.605 | [7 empty] | 1257.1 | 29.5 | 9.82
71052 | 71052 | LA | SPSO | 1658.136 | 24.979 | 22.605 | SRMV | 1019.737 | 24.314 | 11.706 | [7 empty] | 1379.05 | 24.4 | 12.04
71055 | 71055 | LA | SPSO | 1658.136 | 24.979 | 22.605 | SRMV | 1019.737 | 24.314 | 11.706 | [7 empty] | 1379.05 | 24.4 | 12.04
71058 | 71058 | LA | SPSO | 1658.136 | 24.979 | 22.605 | [11 empty] | 1379.05 | 24.4 | 12.04
71060 | 71060 | LA | SPSO | 1658.136 | 24.979 | 22.605 | [11 empty] | 1379.05 | 24.4 | 12.04
71061 | 71061 | LA | SPSO | 1658.136 | 24.979 | 22.605 | [11 empty] | 1379.05 | 24.4 | 12.04
71063 | 71063 | LA | SRMV | 1019.737 | 24.314 | 11.706 | SPSO | 1658.136 | 24.979 | 22.605 | [7 empty] | 1257.1 | 29.5 | 9.82
71064 | 71064 | LA | SPSO | 1658.136 | 24.979 | 22.605 | SRMV | 1019.737 | 24.314 | 11.706 | [7 empty] | 1379.05 | 24.4 | 12.04
71065 | 71065 | LA | SRMV | 1019.737 | 24.314 | 11.706 | [11 empty] | 1257.1 | 29.5 | 9.82
71066 | 71066 | LA | SPSO | 1658.136 | 24.979 | 22.605 | [11 empty] | 1379.05 | 24.4 | 12.04
71067 | 71067 | LA | SRMV | 1019.737 | 24.314 | 11.706 | SPSO | 1658.136 | 24.979 | 22.605 | [7 empty] | 1257.1 | 29.5 | 9.82
71068 | 71068 | LA | SRMV | 1019.737 | 24.314 | 11.706 | SPSO | 1658.136 | 24.979 | 22.605 | [7 empty] | 1257.1 | 29.5 | 9.82
71069 | 71069 | LA | SPSO | 1658.136 | 24.979 | 22.605 | [11 empty] | 1379.05 | 24.4 | 12.04
71070 | 71070 | LA | SRMV | 1019.737 | 24.314 | 11.706 | SPSO | 1658.136 | 24.979 | 22.605 | [7 empty] | 1257.1 | 29.5 | 9.82
71071 | 71071 | LA | SRMV | 1019.737 | 24.314 | 11.706 | SPSO | 1658.136 | 24.979 | 22.605 | [7 empty] | 1257.1 | 29.5 | 9.82
71072 | 71072 | LA | SRMV | 1019.737 | 24.314 | 11.706 | SPSO | 1658.136 | 24.979 | 22.605 | [7 empty] | 1257.1 | 29.5 | 9.82
71073 | 71073 | LA | SRMV | 1019.737 | 24.314 | 11.706 | [11 empty] | 1257.1 | 29.5 | 9.82
71075 | 71075 | LA | SRMV | 1019.737 | 24.314 | 11.706 | SPSO | 1658.136 | 24.979 | 22.605 | [7 empty] | 1257.1 | 29.5 | 9.82
71078 | 71078 | LA | SPSO | 1658.136 | 24.979 | 22.605 | [11 empty] | 1379.05 | 24.4 | 12.04
71079 | 71079 | LA | SRMV | 1019.737 | 24.314 | 11.706 | [11 empty] | 1257.1 | 29.5 | 9.82
71080 | 71080 | LA | SRMV | 1019.737 | 24.314 | 11.706 | [11 empty] | 1257.1 | 29.5 | 9.82
71082 | 71082 | LA | SPSO | 1658.136 | 24.979 | 22.605 | [11 empty] | 1379.05 | 24.4 | 12.04
71101 | 71101 | LA | SPSO | 1658.136 | 24.979 | 22.605 | SRMV | 1019.737 | 24.314 | 11.706 | [7 empty] | 1379.05 | 24.4 | 12.04
71102 | 71102 | LA | SPSO | 1658.136 | 24.979 | 22.605 | [11 empty] | 1379.05 | 24.4 | 12.04
71103 | 71103 | LA | SPSO | 1658.136 | 24.979 | 22.605 | [11 empty] | 1379.05 | 24.4 | 12.04
71104 | 71104 | LA | SPSO | 1658.136 | 24.979 | 22.605 | SRMV | 1019.737 | 24.314 | 11.706 | [7 empty] | 1379.05 | 24.4 | 12.04
71105 | 71105 | LA | SPSO | 1658.136 | 24.979 | 22.605 | SRMV | 1019.737 | 24.314 | 11.706 | [7 empty] | 1379.05 | 24.4 | 12.04
71106 | 71106 | LA | SPSO | 1658.136 | 24.979 | 22.605 | SRMV | 1019.737 | 24.314 | 11.706 | [7 empty] | 1379.05 | 24.4 | 12.04
71107 | 71107 | LA | SPSO | 1658.136 | 24.979 | 22.605 | [11 empty] | 1379.05 | 24.4 | 12.04
71108 | 71108 | LA | SPSO | 1658.136 | 24.979 | 22.605 | [11 empty] | 1379.05 | 24.4 | 12.04
71109 | 71109 | LA | SPSO | 1658.136 | 24.979 | 22.605 | [11 empty] | 1379.05 | 24.4 | 12.04
71110 | 71110 | LA | SPSO | 1658.136 | 24.979 | 22.605 | SRMV | 1019.737 | 24.314 | 11.706 | [7 empty] | 1379.05 | 24.4 | 12.04
71111 | 71111 | LA | SPSO | 1658.136 | 24.979 | 22.605 | SRMV | 1019.737 | 24.314 | 11.706 | [7 empty] | 1379.05 | 24.4 | 12.04
71112 | 71112 | LA | SPSO | 1658.136 | 24.979 | 22.605 | SRMV | 1019.737 | 24.314 | 11.706 | [7 empty] | 1379.05 | 24.4 | 12.04
71113 | 71113 | LA | SPSO | 1658.136 | 24.979 | 22.605 | [11 empty] | 1379.05 | 24.4 | 12.04
71115 | 71115 | LA | SPSO | 1658.136 | 24.979 | 22.605 | SRMV | 1019.737 | 24.314 | 11.706 | [7 empty] | 1379.05 | 24.4 | 12.04
71118 | 71118 | LA | SPSO | 1658.136 | 24.979 | 22.605 | [11 empty] | 1379.05 | 24.4 | 12.04
71119 | 71119 | LA | SPSO | 1658.136 | 24.979 | 22.605 | [11 empty] | 1379.05 | 24.4 | 12.04
71120 | 71120 | LA | SPSO | 1658.136 | 24.979 | 22.605 | [11 empty] | 1379.05 | 24.4 | 12.04
71129 | 71129 | LA | SPSO | 1658.136 | 24.979 | 22.605 | [11 empty] | 1379.05 | 24.4 | 12.04
71130 | 71130 | LA | SPSO | 1658.136 | 24.979 | 22.605 | [11 empty] | 1379.05 | 24.4 | 12.04
71133 | 71133 | LA | SPSO | 1658.136 | 24.979 | 22.605 | [11 empty] | 1379.05 | 24.4 | 12.04
71134 | 71134 | LA | SPSO | 1658.136 | 24.979 | 22.605 | [11 empty] | 1379.05 | 24.4 | 12.04
71135 | 71135 | LA | SPSO | 1658.136 | 24.979 | 22.605 | [11 empty] | 1379.05 | 24.4 | 12.04
71136 | 71136 | LA | SPSO | 1658.136 | 24.979 | 22.605 | [11 empty] | 1379.05 | 24.4 | 12.04
71137 | 71137 | LA | SPSO | 1658.136 | 24.979 | 22.605 | [11 empty] | 1379.05 | 24.4 | 12.04
71138 | 71138 | LA | SPSO | 1658.136 | 24.979 | 22.605 | [11 empty] | 1379.05 | 24.4 | 12.04
71148 | 71148 | LA | SPSO | 1658.136 | 24.979 | 22.605 | [11 empty] | 1379.05 | 24.4 | 12.04
71149 | 71149 | LA | SPSO | 1658.136 | 24.979 | 22.605 | [11 empty] | 1379.05 | 24.4 | 12.04
71151 | 71151 | LA | SPSO | 1658.136 | 24.979 | 22.605 | [11 empty] | 1379.05 | 24.4 | 12.04
71152 | 71152 | LA | SPSO | 1658.136 | 24.979 | 22.605 | [11 empty] | 1379.05 | 24.4 | 12.04
71153 | 71153 | LA | SPSO | 1658.136 | 24.979 | 22.605 | [11 empty] | 1379.05 | 24.4 | 12.04
71154 | 71154 | LA | SPSO | 1658.136 | 24.979 | 22.605 | [11 empty] | 1379.05 | 24.4 | 12.04
71156 | 71156 | LA | SPSO | 1658.136 | 24.979 | 22.605 | [11 empty] | 1379.05 | 24.4 | 12.04
71161 | 71161 | LA | SPSO | 1658.136 | 24.979 | 22.605 | [11 empty] | 1379.05 | 24.4 | 12.04
71162 | 71162 | LA | SPSO | 1658.136 | 24.979 | 22.605 | [11 empty] | 1379.05 | 24.4 | 12.04
71163 | 71163 | LA | SPSO | 1658.136 | 24.979 | 22.605 | [11 empty] | 1379.05 | 24.4 | 12.04
71164 | 71164 | LA | SPSO | 1658.136 | 24.979 | 22.605 | [11 empty] | 1379.05 | 24.4 | 12.04
71165 | 71165 | LA | SPSO | 1658.136 | 24.979 | 22.605 | [11 empty] | 1379.05 | 24.4 | 12.04
71166 | 71166 | LA | SPSO | 1658.136 | 24.979 | 22.605 | [11 empty] | 1379.05 | 24.4 | 12.04
71171 | 71171 | LA | SPSO | 1658.136 | 24.979 | 22.605 | [11 empty] | 1379.05 | 24.4 | 12.04
71172 | 71172 | LA | SPSO | 1658.136 | 24.979 | 22.605 | [11 empty] | 1379.05 | 24.4 | 12.04
71201 | 71201 | LA | SRMV | 1019.737 | 24.314 | 11.706 | [11 empty] | 1257.1 | 29.5 | 9.82
71202 | 71202 | LA | SRMV | 1019.737 | 24.314 | 11.706 | [11 empty] | 1257.1 | 29.5 | 9.82
71203 | 71203 | LA | SRMV | 1019.737 | 24.314 | 11.706 | [11 empty] | 1257.1 | 29.5 | 9.82
71207 | 71207 | LA | SRMV | 1019.737 | 24.314 | 11.706 | [11 empty] | 1257.1 | 29.5 | 9.82
71208 | 71208 | LA | SRMV | 1019.737 | 24.314 | 11.706 | [11 empty] | 1257.1 | 29.5 | 9.82
71209 | 71209 | LA | SRMV | 1019.737 | 24.314 | 11.706 | [11 empty] | 1257.1 | 29.5 | 9.82
71210 | 71210 | LA | SRMV | 1019.737 | 24.314 | 11.706 | [11 empty] | 1257.1 | 29.5 | 9.82
71211 | 71211 | LA | SRMV | 1019.737 | 24.314 | 11.706 | [11 empty] | 1257.1 | 29.5 | 9.82
71212 | 71212 | LA | SRMV | 1019.737 | 24.314 | 11.706 | [11 empty] | 1257.1 | 29.5 | 9.82
71213 | 71213 | LA | SRMV | 1019.737 | 24.314 | 11.706 | [11 empty] | 1257.1 | 29.5 | 9.82
71218 | 71218 | LA | SRMV | 1019.737 | 24.314 | 11.706 | [11 empty] | 1257.1 | 29.5 | 9.82
71219 | 71219 | LA | SRMV | 1019.737 | 24.314 | 11.706 | [11 empty] | 1257.1 | 29.5 | 9.82
71220 | 71220 | LA | SRMV | 1019.737 | 24.314 | 11.706 | [11 empty] | 1257.1 | 29.5 | 9.82
71221 | 71221 | LA | SRMV | 1019.737 | 24.314 | 11.706 | [11 empty] | 1257.1 | 29.5 | 9.82
71222 | 71222 | LA | SRMV | 1019.737 | 24.314 | 11.706 | [11 empty] | 1257.1 | 29.5 | 9.82
71223 | 71223 | LA | SRMV | 1019.737 | 24.314 | 11.706 | [11 empty] | 1257.1 | 29.5 | 9.82
71225 | 71225 | LA | SRMV | 1019.737 | 24.314 | 11.706 | [11 empty] | 1257.1 | 29.5 | 9.82
71226 | 71226 | LA | SRMV | 1019.737 | 24.314 | 11.706 | [11 empty] | 1257.1 | 29.5 | 9.82
71227 | 71227 | LA | SRMV | 1019.737 | 24.314 | 11.706 | [11 empty] | 1257.1 | 29.5 | 9.82
71229 | 71229 | LA | SRMV | 1019.737 | 24.314 | 11.706 | [11 empty] | 1257.1 | 29.5 | 9.82
71230 | 71230 | LA | SRMV | 1019.737 | 24.314 | 11.706 | [11 empty] | 1257.1 | 29.5 | 9.82
71232 | 71232 | LA | SRMV | 1019.737 | 24.314 | 11.706 | [11 empty] | 1257.1 | 29.5 | 9.82
71233 | 71233 | LA | SRMV | 1019.737 | 24.314 | 11.706 | [11 empty] | 1257.1 | 29.5 | 9.82
71234 | 71234 | LA | SRMV | 1019.737 | 24.314 | 11.706 | [11 empty] | 1257.1 | 29.5 | 9.82
71235 | 71235 | LA | SRMV | 1019.737 | 24.314 | 11.706 | [11 empty] | 1257.1 | 29.5 | 9.82
71237 | 71237 | LA | SRMV | 1019.737 | 24.314 | 11.706 | [11 empty] | 1257.1 | 29.5 | 9.82
71238 | 71238 | LA | SRMV | 1019.737 | 24.314 | 11.706 | [11 empty] | 1257.1 | 29.5 | 9.82
71240 | 71240 | LA | SRMV | 1019.737 | 24.314 | 11.706 | [11 empty] | 1257.1 | 29.5 | 9.82
71241 | 71241 | LA | SRMV | 1019.737 | 24.314 | 11.706 | [11 empty] | 1257.1 | 29.5 | 9.82
71242 | 71242 | LA | SRMV | 1019.737 | 24.314 | 11.706 | [11 empty] | 1257.1 | 29.5 | 9.82
71243 | 71243 | LA | SRMV | 1019.737 | 24.314 | 11.706 | [11 empty] | 1257.1 | 29.5 | 9.82
71245 | 71245 | LA | SRMV | 1019.737 | 24.314 | 11.706 | [11 empty] | 1257.1 | 29.5 | 9.82
71247 | 71247 | LA | SRMV | 1019.737 | 24.314 | 11.706 | [11 empty] | 1257.1 | 29.5 | 9.82
71249 | 71249 | LA | SRMV | 1019.737 | 24.314 | 11.706 | [11 empty] | 1257.1 | 29.5 | 9.82
71250 | 71250 | LA | SRMV | 1019.737 | 24.314 | 11.706 | [11 empty] | 1257.1 | 29.5 | 9.82
71251 | 71251 | LA | SRMV | 1019.737 | 24.314 | 11.706 | [11 empty] | 1257.1 | 29.5 | 9.82
71253 | 71253 | LA | SRMV | 1019.737 | 24.314 | 11.706 | [11 empty] | 1257.1 | 29.5 | 9.82
71254 | 71254 | LA | SRMV | 1019.737 | 24.314 | 11.706 | [11 empty] | 1257.1 | 29.5 | 9.82
71256 | 71256 | LA | SRMV | 1019.737 | 24.314 | 11.706 | [11 empty] | 1257.1 | 29.5 | 9.82
71259 | 71259 | LA | SRMV | 1019.737 | 24.314 | 11.706 | [11 empty] | 1257.1 | 29.5 | 9.82
71260 | 71260 | LA | SRMV | 1019.737 | 24.314 | 11.706 | [11 empty] | 1257.1 | 29.5 | 9.82
71261 | 71261 | LA | SRMV | 1019.737 | 24.314 | 11.706 | [11 empty] | 1257.1 | 29.5 | 9.82
71263 | 71263 | LA | SRMV | 1019.737 | 24.314 | 11.706 | [11 empty] | 1257.1 | 29.5 | 9.82
71264 | 71264 | LA | SRMV | 1019.737 | 24.314 | 11.706 | [11 empty] | 1257.1 | 29.5 | 9.82
71266 | 71266 | LA | SRMV | 1019.737 | 24.314 | 11.706 | [11 empty] | 1257.1 | 29.5 | 9.82
71268 | 71268 | LA | SRMV | 1019.737 | 24.314 | 11.706 | [11 empty] | 1257.1 | 29.5 | 9.82
71269 | 71269 | LA | SRMV | 1019.737 | 24.314 | 11.706 | [11 empty] | 1257.1 | 29.5 | 9.82
71270 | 71270 | LA | SRMV | 1019.737 | 24.314 | 11.706 | [11 empty] | 1257.1 | 29.5 | 9.82
71272 | 71272 | LA | SRMV | 1019.737 | 24.314 | 11.706 | [11 empty] | 1257.1 | 29.5 | 9.82
71273 | 71273 | LA | SRMV | 1019.737 | 24.314 | 11.706 | [11 empty] | 1257.1 | 29.5 | 9.82
71275 | 71275 | LA | SRMV | 1019.737 | 24.314 | 11.706 | [11 empty] | 1257.1 | 29.5 | 9.82
71276 | 71276 | LA | SRMV | 1019.737 | 24.314 | 11.706 | [11 empty] | 1257.1 | 29.5 | 9.82
71277 | 71277 | LA | SRMV | 1019.737 | 24.314 | 11.706 | [11 empty] | 1257.1 | 29.5 | 9.82
71279 | 71279 | LA | SRMV | 1019.737 | 24.314 | 11.706 | [11 empty] | 1257.1 | 29.5 | 9.82
71280 | 71280 | LA | SRMV | 1019.737 | 24.314 | 11.706 | [11 empty] | 1257.1 | 29.5 | 9.82
71281 | 71281 | LA | SRMV | 1019.737 | 24.314 | 11.706 | [11 empty] | 1257.1 | 29.5 | 9.82
71282 | 71282 | LA | SRMV | 1019.737 | 24.314 | 11.706 | [11 empty] | 1257.1 | 29.5 | 9.82
71284 | 71284 | LA | SRMV | 1019.737 | 24.314 | 11.706 | [11 empty] | 1257.1 | 29.5 | 9.82
71286 | 71286 | LA | SRMV | 1019.737 | 24.314 | 11.706 | [11 empty] | 1257.1 | 29.5 | 9.82
71291 | 71291 | LA | SRMV | 1019.737 | 24.314 | 11.706 | [11 empty] | 1257.1 | 29.5 | 9.82
71292 | 71292 | LA | SRMV | 1019.737 | 24.314 | 11.706 | [11 empty] | 1257.1 | 29.5 | 9.82
71294 | 71294 | LA | SRMV | 1019.737 | 24.314 | 11.706 | [11 empty] | 1257.1 | 29.5 | 9.82
71295 | 71295 | LA | SRMV | 1019.737 | 24.314 | 11.706 | [11 empty] | 1257.1 | 29.5 | 9.82
71301 | 71301 | LA | SPSO | 1658.136 | 24.979 | 22.605 | [11 empty] | 1379.05 | 24.4 | 12.04
71302 | 71302 | LA | SPSO | 1658.136 | 24.979 | 22.605 | SRMV | 1019.737 | 24.314 | 11.706 | [7 empty] | 1379.05 | 24.4 | 12.04
71303 | 71303 | LA | SPSO | 1658.136 | 24.979 | 22.605 | SRMV | 1019.737 | 24.314 | 11.706 | [7 empty] | 1379.05 | 24.4 | 12.04
71306 | 71306 | LA | SPSO | 1658.136 | 24.979 | 22.605 | [11 empty] | 1379.05 | 24.4 | 12.04
71307 | 71307 | LA | SPSO | 1658.136 | 24.979 | 22.605 | SRMV | 1019.737 | 24.314 | 11.706 | [7 empty] | 1379.05 | 24.4 | 12.04
71309 | 71309 | LA | SPSO | 1658.136 | 24.979 | 22.605 | [11 empty] | 1379.05 | 24.4 | 12.04
71315 | 71315 | LA | SPSO | 1658.136 | 24.979 | 22.605 | [11 empty] | 1379.05 | 24.4 | 12.04
71316 | 71316 | LA | SRMV | 1019.737 | 24.314 | 11.706 | SPSO | 1658.136 | 24.979 | 22.605 | [7 empty] | 1257.1 | 29.5 | 9.82
71318 | 71318 | LA | SPSO | 1658.136 | 24.979 | 22.605 | [11 empty] | 1379.05 | 24.4 | 12.04
71320 | 71320 | LA | SPSO | 1658.136 | 24.979 | 22.605 | SRMV | 1019.737 | 24.314 | 11.706 | [7 empty] | 1379.05 | 24.4 | 12.04
71322 | 71322 | LA | SPSO | 1658.136 | 24.979 | 22.605 | SRMV | 1019.737 | 24.314 | 11.706 | [7 empty] | 1379.05 | 24.4 | 12.04
71323 | 71323 | LA | SPSO | 1658.136 | 24.979 | 22.605 | SRMV | 1019.737 | 24.314 | 11.706 | [7 empty] | 1379.05 | 24.4 | 12.04
71324 | 71324 | LA | SRMV | 1019.737 | 24.314 | 11.706 | [11 empty] | 1257.1 | 29.5 | 9.82
71325 | 71325 | LA | SPSO | 1658.136 | 24.979 | 22.605 | SRMV | 1019.737 | 24.314 | 11.706 | [7 empty] | 1379.05 | 24.4 | 12.04
71326 | 71326 | LA | SRMV | 1019.737 | 24.314 | 11.706 | [11 empty] | 1257.1 | 29.5 | 9.82
71327 | 71327 | LA | SPSO | 1658.136 | 24.979 | 22.605 | SRMV | 1019.737 | 24.314 | 11.706 | [7 empty] | 1379.05 | 24.4 | 12.04
71328 | 71328 | LA | SPSO | 1658.136 | 24.979 | 22.605 | SRMV | 1019.737 | 24.314 | 11.706 | [7 empty] | 1379.05 | 24.4 | 12.04
71329 | 71329 | LA | SPSO | 1658.136 | 24.979 | 22.605 | SRMV | 1019.737 | 24.314 | 11.706 | [7 empty] | 1379.05 | 24.4 | 12.04
71330 | 71330 | LA | SPSO | 1658.136 | 24.979 | 22.605 | SRMV | 1019.737 | 24.314 | 11.706 | [7 empty] | 1379.05 | 24.4 | 12.04
71331 | 71331 | LA | SPSO | 1658.136 | 24.979 | 22.605 | SRMV | 1019.737 | 24.314 | 11.706 | [7 empty] | 1379.05 | 24.4 | 12.04
71333 | 71333 | LA | SPSO | 1658.136 | 24.979 | 22.605 | SRMV | 1019.737 | 24.314 | 11.706 | [7 empty] | 1379.05 | 24.4 | 12.04
71334 | 71334 | LA | SRMV | 1019.737 | 24.314 | 11.706 | [11 empty] | 1257.1 | 29.5 | 9.82
71336 | 71336 | LA | SRMV | 1019.737 | 24.314 | 11.706 | [11 empty] | 1257.1 | 29.5 | 9.82
71339 | 71339 | LA | SPSO | 1658.136 | 24.979 | 22.605 | [11 empty] | 1379.05 | 24.4 | 12.04
71340 | 71340 | LA | SRMV | 1019.737 | 24.314 | 11.706 | [11 empty] | 1257.1 | 29.5 | 9.82
71341 | 71341 | LA | SPSO | 1658.136 | 24.979 | 22.605 | SRMV | 1019.737 | 24.314 | 11.706 | [7 empty] | 1379.05 | 24.4 | 12.04
71342 | 71342 | LA | SRMV | 1019.737 | 24.314 | 11.706 | SPSO | 1658.136 | 24.979 | 22.605 | [7 empty] | 1257.1 | 29.5 | 9.82
71343 | 71343 | LA | SPSO | 1658.136 | 24.979 | 22.605 | SRMV | 1019.737 | 24.314 | 11.706 | [7 empty] | 1379.05 | 24.4 | 12.04
71345 | 71345 | LA | SRMV | 1019.737 | 24.314 | 11.706 | [11 empty] | 1257.1 | 29.5 | 9.82
71346 | 71346 | LA | SPSO | 1658.136 | 24.979 | 22.605 | SRMV | 1019.737 | 24.314 | 11.706 | [7 empty] | 1379.05 | 24.4 | 12.04
71348 | 71348 | LA | SPSO | 1658.136 | 24.979 | 22.605 | SRMV | 1019.737 | 24.314 | 11.706 | [7 empty] | 1379.05 | 24.4 | 12.04
71350 | 71350 | LA | SPSO | 1658.136 | 24.979 | 22.605 | SRMV | 1019.737 | 24.314 | 11.706 | [7 empty] | 1379.05 | 24.4 | 12.04
71351 | 71351 | LA | SRMV | 1019.737 | 24.314 | 11.706 | SPSO | 1658.136 | 24.979 | 22.605 | [7 empty] | 1257.1 | 29.5 | 9.82
71353 | 71353 | LA | SRMV | 1019.737 | 24.314 | 11.706 | SPSO | 1658.136 | 24.979 | 22.605 | [7 empty] | 1257.1 | 29.5 | 9.82
71354 | 71354 | LA | SRMV | 1019.737 | 24.314 | 11.706 | SPSO | 1658.136 | 24.979 | 22.605 | [7 empty] | 1257.1 | 29.5 | 9.82
71355 | 71355 | LA | SPSO | 1658.136 | 24.979 | 22.605 | SRMV | 1019.737 | 24.314 | 11.706 | [7 empty] | 1379.05 | 24.4 | 12.04
71356 | 71356 | LA | SRMV | 1019.737 | 24.314 | 11.706 | SPSO | 1658.136 | 24.979 | 22.605 | [7 empty] | 1257.1 | 29.5 | 9.82
71357 | 71357 | LA | SRMV | 1019.737 | 24.314 | 11.706 | [11 empty] | 1257.1 | 29.5 | 9.82
71358 | 71358 | LA | SRMV | 1019.737 | 24.314 | 11.706 | SPSO | 1658.136 | 24.979 | 22.605 | [7 empty] | 1257.1 | 29.5 | 9.82
71359 | 71359 | LA | SPSO | 1658.136 | 24.979 | 22.605 | SRMV | 1019.737 | 24.314 | 11.706 | [7 empty] | 1379.05 | 24.4 | 12.04
71360 | 71360 | LA | SPSO | 1658.136 | 24.979 | 22.605 | SRMV | 1019.737 | 24.314 | 11.706 | [7 empty] | 1379.05 | 24.4 | 12.04
71361 | 71361 | LA | SPSO | 1658.136 | 24.979 | 22.605 | SRMV | 1019.737 | 24.314 | 11.706 | [7 empty] | 1379.05 | 24.4 | 12.04
71362 | 71362 | LA | SPSO | 1658.136 | 24.979 | 22.605 | SRMV | 1019.737 | 24.314 | 11.706 | [7 empty] | 1379.05 | 24.4 | 12.04
71363 | 71363 | LA | SRMV | 1019.737 | 24.314 | 11.706 | [11 empty] | 1257.1 | 29.5 | 9.82
71365 | 71365 | LA | SPSO | 1658.136 | 24.979 | 22.605 | SRMV | 1019.737 | 24.314 | 11.706 | [7 empty] | 1379.05 | 24.4 | 12.04
71366 | 71366 | LA | SRMV | 1019.737 | 24.314 | 11.706 | [11 empty] | 1257.1 | 29.5 | 9.82
71367 | 71367 | LA | SPSO | 1658.136 | 24.979 | 22.605 | SRMV | 1019.737 | 24.314 | 11.706 | [7 empty] | 1379.05 | 24.4 | 12.04
71368 | 71368 | LA | SRMV | 1019.737 | 24.314 | 11.706 | [11 empty] | 1257.1 | 29.5 | 9.82
71369 | 71369 | LA | SPSO | 1658.136 | 24.979 | 22.605 | SRMV | 1019.737 | 24.314 | 11.706 | [7 empty] | 1379.05 | 24.4 | 12.04
71371 | 71371 | LA | SRMV | 1019.737 | 24.314 | 11.706 | SPSO | 1658.136 | 24.979 | 22.605 | [7 empty] | 1257.1 | 29.5 | 9.82
71373 | 71373 | LA | SPSO | 1658.136 | 24.979 | 22.605 | SRMV | 1019.737 | 24.314 | 11.706 | [7 empty] | 1379.05 | 24.4 | 12.04
71375 | 71375 | LA | SRMV | 1019.737 | 24.314 | 11.706 | [11 empty] | 1257.1 | 29.5 | 9.82
71377 | 71377 | LA | SPSO | 1658.136 | 24.979 | 22.605 | [11 empty] | 1379.05 | 24.4 | 12.04
71378 | 71378 | LA | SRMV | 1019.737 | 24.314 | 11.706 | [11 empty] | 1257.1 | 29.5 | 9.82
71401 | 71401 | LA | SRMV | 1019.737 | 24.314 | 11.706 | [11 empty] | 1257.1 | 29.5 | 9.82
71403 | 71403 | LA | SRMV | 1019.737 | 24.314 | 11.706 | SPSO | 1658.136 | 24.979 | 22.605 | [7 empty] | 1257.1 | 29.5 | 9.82
71404 | 71404 | LA | SRMV | 1019.737 | 24.314 | 11.706 | SPSO | 1658.136 | 24.979 | 22.605 | [7 empty] | 1257.1 | 29.5 | 9.82
71405 | 71405 | LA | SPSO | 1658.136 | 24.979 | 22.605 | SRMV | 1019.737 | 24.314 | 11.706 | [7 empty] | 1379.05 | 24.4 | 12.04
71406 | 71406 | LA | SRMV | 1019.737 | 24.314 | 11.706 | SPSO | 1658.136 | 24.979 | 22.605 | [7 empty] | 1257.1 | 29.5 | 9.82
71407 | 71407 | LA | SPSO | 1658.136 | 24.979 | 22.605 | SRMV | 1019.737 | 24.314 | 11.706 | [7 empty] | 1379.05 | 24.4 | 12.04
71409 | 71409 | LA | SPSO | 1658.136 | 24.979 | 22.605 | [11 empty] | 1379.05 | 24.4 | 12.04
71410 | 71410 | LA | SPSO | 1658.136 | 24.979 | 22.605 | [11 empty] | 1379.05 | 24.4 | 12.04
71411 | 71411 | LA | SRMV | 1019.737 | 24.314 | 11.706 | [11 empty] | 1257.1 | 29.5 | 9.82
71414 | 71414 | LA | SPSO | 1658.136 | 24.979 | 22.605 | [11 empty] | 1379.05 | 24.4 | 12.04
71415 | 71415 | LA | SRMV | 1019.737 | 24.314 | 11.706 | [11 empty] | 1257.1 | 29.5 | 9.82
71416 | 71416 | LA | SRMV | 1019.737 | 24.314 | 11.706 | SPSO | 1658.136 | 24.979 | 22.605 | [7 empty] | 1257.1 | 29.5 | 9.82
71417 | 71417 | LA | SPSO | 1658.136 | 24.979 | 22.605 | SRMV | 1019.737 | 24.314 | 11.706 | [7 empty] | 1379.05 | 24.4 | 12.04
71418 | 71418 | LA | SRMV | 1019.737 | 24.314 | 11.706 | [11 empty] | 1257.1 | 29.5 | 9.82
71419 | 71419 | LA | SPSO | 1658.136 | 24.979 | 22.605 | SRMV | 1019.737 | 24.314 | 11.706 | [7 empty] | 1379.05 | 24.4 | 12.04
71422 | 71422 | LA | SRMV | 1019.737 | 24.314 | 11.706 | [11 empty] | 1257.1 | 29.5 | 9.82
71423 | 71423 | LA | SPSO | 1658.136 | 24.979 | 22.605 | SRMV | 1019.737 | 24.314 | 11.706 | [7 empty] | 1379.05 | 24.4 | 12.04
71424 | 71424 | LA | SPSO | 1658.136 | 24.979 | 22.605 | SRMV | 1019.737 | 24.314 | 11.706 | [7 empty] | 1379.05 | 24.4 | 12.04
71425 | 71425 | LA | SRMV | 1019.737 | 24.314 | 11.706 | [11 empty] | 1257.1 | 29.5 | 9.82
71426 | 71426 | LA | SRMV | 1019.737 | 24.314 | 11.706 | [11 empty] | 1257.1 | 29.5 | 9.82
71427 | 71427 | LA | SRMV | 1019.737 | 24.314 | 11.706 | SPSO | 1658.136 | 24.979 | 22.605 | [7 empty] | 1257.1 | 29.5 | 9.82
71428 | 71428 | LA | SPSO | 1658.136 | 24.979 | 22.605 | [11 empty] | 1379.05 | 24.4 | 12.04
71429 | 71429 | LA | SRMV | 1019.737 | 24.314 | 11.706 | [11 empty] | 1257.1 | 29.5 | 9.82
71430 | 71430 | LA | SPSO | 1658.136 | 24.979 | 22.605 | SRMV | 1019.737 | 24.314 | 11.706 | [7 empty] | 1379.05 | 24.4 | 12.04
71431 | 71431 | LA | SPSO | 1658.136 | 24.979 | 22.605 | [11 empty] | 1379.05 | 24.4 | 12.04
71432 | 71432 | LA | SPSO | 1658.136 | 24.979 | 22.605 | SRMV | 1019.737 | 24.314 | 11.706 | [7 empty] | 1379.05 | 24.4 | 12.04
71433 | 71433 | LA | SPSO | 1658.136 | 24.979 | 22.605 | SRMV | 1019.737 | 24.314 | 11.706 | [7 empty] | 1379.05 | 24.4 | 12.04
71434 | 71434 | LA | SRMV | 1019.737 | 24.314 | 11.706 | [11 empty] | 1257.1 | 29.5 | 9.82
71435 | 71435 | LA | SRMV | 1019.737 | 24.314 | 11.706 | [11 empty] | 1257.1 | 29.5 | 9.82
71438 | 71438 | LA | SPSO | 1658.136 | 24.979 | 22.605 | SRMV | 1019.737 | 24.314 | 11.706 | [7 empty] | 1379.05 | 24.4 | 12.04
71439 | 71439 | LA | SRMV | 1019.737 | 24.314 | 11.706 | SPSO | 1658.136 | 24.979 | 22.605 | [7 empty] | 1257.1 | 29.5 | 9.82
71440 | 71440 | LA | SPSO | 1658.136 | 24.979 | 22.605 | [11 empty] | 1379.05 | 24.4 | 12.04
71441 | 71441 | LA | SRMV | 1019.737 | 24.314 | 11.706 | [11 empty] | 1257.1 | 29.5 | 9.82
71443 | 71443 | LA | SPSO | 1658.136 | 24.979 | 22.605 | SRMV | 1019.737 | 24.314 | 11.706 | [7 empty] | 1379.05 | 24.4 | 12.04
71444 | 71444 | LA | SPSO | 1658.136 | 24.979 | 22.605 | SRMV | 1019.737 | 24.314 | 11.706 | [7 empty] | 1379.05 | 24.4 | 12.04
71446 | 71446 | LA | SPSO | 1658.136 | 24.979 | 22.605 | SRMV | 1019.737 | 24.314 | 11.706 | [7 empty] | 1379.05 | 24.4 | 12.04
71447 | 71447 | LA | SRMV | 1019.737 | 24.314 | 11.706 | SPSO | 1658.136 | 24.979 | 22.605 | [7 empty] | 1257.1 | 29.5 | 9.82
71448 | 71448 | LA | SPSO | 1658.136 | 24.979 | 22.605 | SRMV | 1019.737 | 24.314 | 11.706 | [7 empty] | 1379.05 | 24.4 | 12.04
71449 | 71449 | LA | SRMV | 1019.737 | 24.314 | 11.706 | SPSO | 1658.136 | 24.979 | 22.605 | [7 empty] | 1257.1 | 29.5 | 9.82
71450 | 71450 | LA | SRMV | 1019.737 | 24.314 | 11.706 | SPSO | 1658.136 | 24.979 | 22.605 | [7 empty] | 1257.1 | 29.5 | 9.82
71451 | 71451 | LA | SPSO | 1658.136 | 24.979 | 22.605 | SRMV | 1019.737 | 24.314 | 11.706 | [7 empty] | 1379.05 | 24.4 | 12.04
71452 | 71452 | LA | SRMV | 1019.737 | 24.314 | 11.706 | [11 empty] | 1257.1 | 29.5 | 9.82
71454 | 71454 | LA | SRMV | 1019.737 | 24.314 | 11.706 | SPSO | 1658.136 | 24.979 | 22.605 | [7 empty] | 1257.1 | 29.5 | 9.82
71455 | 71455 | LA | SPSO | 1658.136 | 24.979 | 22.605 | SRMV | 1019.737 | 24.314 | 11.706 | [7 empty] | 1379.05 | 24.4 | 12.04
71456 | 71456 | LA | SRMV | 1019.737 | 24.314 | 11.706 | [11 empty] | 1257.1 | 29.5 | 9.82
71457 | 71457 | LA | SPSO | 1658.136 | 24.979 | 22.605 | SRMV | 1019.737 | 24.314 | 11.706 | [7 empty] | 1379.05 | 24.4 | 12.04
71458 | 71458 | LA | SPSO | 1658.136 | 24.979 | 22.605 | [11 empty] | 1379.05 | 24.4 | 12.04
71459 | 71459 | LA | SRMV | 1019.737 | 24.314 | 11.706 | SPSO | 1658.136 | 24.979 | 22.605 | [7 empty] | 1257.1 | 29.5 | 9.82
71460 | 71460 | LA | SRMV | 1019.737 | 24.314 | 11.706 | [11 empty] | 1257.1 | 29.5 | 9.82
71461 | 71461 | LA | SPSO | 1658.136 | 24.979 | 22.605 | SRMV | 1019.737 | 24.314 | 11.706 | [7 empty] | 1379.05 | 24.4 | 12.04
71462 | 71462 | LA | SPSO | 1658.136 | 24.979 | 22.605 | SRMV | 1019.737 | 24.314 | 11.706 | [7 empty] | 1379.05 | 24.4 | 12.04
71463 | 71463 | LA | SPSO | 1658.136 | 24.979 | 22.605 | SRMV | 1019.737 | 24.314 | 11.706 | [7 empty] | 1379.05 | 24.4 | 12.04
71465 | 71465 | LA | SRMV | 1019.737 | 24.314 | 11.706 | [11 empty] | 1257.1 | 29.5 | 9.82
71466 | 71466 | LA | SPSO | 1658.136 | 24.979 | 22.605 | SRMV | 1019.737 | 24.314 | 11.706 | [7 empty] | 1379.05 | 24.4 | 12.04
71467 | 71467 | LA | SPSO | 1658.136 | 24.979 | 22.605 | SRMV | 1019.737 | 24.314 | 11.706 | [7 empty] | 1379.05 | 24.4 | 12.04
71468 | 71468 | LA | SRMV | 1019.737 | 24.314 | 11.706 | SPSO | 1658.136 | 24.979 | 22.605 | [7 empty] | 1257.1 | 29.5 | 9.82
71469 | 71469 | LA | SRMV | 1019.737 | 24.314 | 11.706 | [11 empty] | 1257.1 | 29.5 | 9.82
71471 | 71471 | LA | SPSO | 1658.136 | 24.979 | 22.605 | [11 empty] | 1379.05 | 24.4 | 12.04
71472 | 71472 | LA | SPSO | 1658.136 | 24.979 | 22.605 | SRMV | 1019.737 | 24.314 | 11.706 | [7 empty] | 1379.05 | 24.4 | 12.04
71473 | 71473 | LA | SRMV | 1019.737 | 24.314 | 11.706 | [11 empty] | 1257.1 | 29.5 | 9.82
71474 | 71474 | LA | SPSO | 1658.136 | 24.979 | 22.605 | SRMV | 1019.737 | 24.314 | 11.706 | [7 empty] | 1379.05 | 24.4 | 12.04
71475 | 71475 | LA | SPSO | 1658.136 | 24.979 | 22.605 | SRMV | 1019.737 | 24.314 | 11.706 | [7 empty] | 1379.05 | 24.4 | 12.04
71477 | 71477 | LA | SPSO | 1658.136 | 24.979 | 22.605 | SRMV | 1019.737 | 24.314 | 11.706 | [7 empty] | 1379.05 | 24.4 | 12.04
71479 | 71479 | LA | SRMV | 1019.737 | 24.314 | 11.706 | SPSO | 1658.136 | 24.979 | 22.605 | [7 empty] | 1257.1 | 29.5 | 9.82
71480 | 71480 | LA | SRMV | 1019.737 | 24.314 | 11.706 | [11 empty] | 1257.1 | 29.5 | 9.82
71481 | 71481 | LA | SRMV | 1019.737 | 24.314 | 11.706 | [11 empty] | 1257.1 | 29.5 | 9.82
71483 | 71483 | LA | SPSO | 1658.136 | 24.979 | 22.605 | SRMV | 1019.737 | 24.314 | 11.706 | [7 empty] | 1379.05 | 24.4 | 12.04
71485 | 71485 | LA | SPSO | 1658.136 | 24.979 | 22.605 | SRMV | 1019.737 | 24.314 | 11.706 | [7 empty] | 1379.05 | 24.4 | 12.04
71486 | 71486 | LA | SPSO | 1658.136 | 24.979 | 22.605 | SRMV | 1019.737 | 24.314 | 11.706 | [7 empty] | 1379.05 | 24.4 | 12.04
71496 | 71496 | LA | SPSO | 1658.136 | 24.979 | 22.605 | SRMV | 1019.737 | 24.314 | 11.706 | [7 empty] | 1379.05 | 24.4 | 12.04
71497 | 71497 | LA | SPSO | 1658.136 | 24.979 | 22.605 | [11 empty] | 1379.05 | 24.4 | 12.04
71601 | 71601 | AR | SRMV | 1019.737 | 24.314 | 11.706 | [11 empty] | 1257.1 | 29.5 | 9.82
71602 | 71602 | AR | SRMV | 1019.737 | 24.314 | 11.706 | [11 empty] | 1257.1 | 29.5 | 9.82
71603 | 71603 | AR | SRMV | 1019.737 | 24.314 | 11.706 | [11 empty] | 1257.1 | 29.5 | 9.82
71611 | 71611 | AR | SRMV | 1019.737 | 24.314 | 11.706 | [11 empty] | 1257.1 | 29.5 | 9.82
71612 | 71612 | AR | SRMV | 1019.737 | 24.314 | 11.706 | [11 empty] | 1257.1 | 29.5 | 9.82
71613 | 71613 | AR | SRMV | 1019.737 | 24.314 | 11.706 | [11 empty] | 1257.1 | 29.5 | 9.82
71630 | 71630 | AR | SRMV | 1019.737 | 24.314 | 11.706 | [11 empty] | 1257.1 | 29.5 | 9.82
71631 | 71631 | AR | SRMV | 1019.737 | 24.314 | 11.706 | [11 empty] | 1257.1 | 29.5 | 9.82
71635 | 71635 | AR | SRMV | 1019.737 | 24.314 | 11.706 | [11 empty] | 1257.1 | 29.5 | 9.82
71638 | 71638 | AR | SRMV | 1019.737 | 24.314 | 11.706 | [11 empty] | 1257.1 | 29.5 | 9.82
71639 | 71639 | AR | SRMV | 1019.737 | 24.314 | 11.706 | [11 empty] | 1257.1 | 29.5 | 9.82
71640 | 71640 | AR | SRMV | 1019.737 | 24.314 | 11.706 | [11 empty] | 1257.1 | 29.5 | 9.82
71642 | 71642 | AR | SRMV | 1019.737 | 24.314 | 11.706 | [11 empty] | 1257.1 | 29.5 | 9.82
71643 | 71643 | AR | SRMV | 1019.737 | 24.314 | 11.706 | [11 empty] | 1257.1 | 29.5 | 9.82
71644 | 71644 | AR | SRMV | 1019.737 | 24.314 | 11.706 | [11 empty] | 1257.1 | 29.5 | 9.82
71646 | 71646 | AR | SRMV | 1019.737 | 24.314 | 11.706 | [11 empty] | 1257.1 | 29.5 | 9.82
71647 | 71647 | AR | SRMV | 1019.737 | 24.314 | 11.706 | [11 empty] | 1257.1 | 29.5 | 9.82
71651 | 71651 | AR | SRMV | 1019.737 | 24.314 | 11.706 | [11 empty] | 1257.1 | 29.5 | 9.82
71652 | 71652 | AR | SRMV | 1019.737 | 24.314 | 11.706 | [11 empty] | 1257.1 | 29.5 | 9.82
71653 | 71653 | AR | SRMV | 1019.737 | 24.314 | 11.706 | [11 empty] | 1257.1 | 29.5 | 9.82
71654 | 71654 | AR | SRMV | 1019.737 | 24.314 | 11.706 | [11 empty] | 1257.1 | 29.5 | 9.82
71655 | 71655 | AR | SRMV | 1019.737 | 24.314 | 11.706 | [11 empty] | 1257.1 | 29.5 | 9.82
71656 | 71656 | AR | SRMV | 1019.737 | 24.314 | 11.706 | [11 empty] | 1257.1 | 29.5 | 9.82
71657 | 71657 | AR | SRMV | 1019.737 | 24.314 | 11.706 | [11 empty] | 1257.1 | 29.5 | 9.82
71658 | 71658 | AR | SRMV | 1019.737 | 24.314 | 11.706 | [11 empty] | 1257.1 | 29.5 | 9.82
71659 | 71659 | AR | SRMV | 1019.737 | 24.314 | 11.706 | [11 empty] | 1257.1 | 29.5 | 9.82
71660 | 71660 | AR | SRMV | 1019.737 | 24.314 | 11.706 | [11 empty] | 1257.1 | 29.5 | 9.82
71661 | 71661 | AR | SRMV | 1019.737 | 24.314 | 11.706 | [11 empty] | 1257.1 | 29.5 | 9.82
71662 | 71662 | AR | SRMV | 1019.737 | 24.314 | 11.706 | [11 empty] | 1257.1 | 29.5 | 9.82
71663 | 71663 | AR | SRMV | 1019.737 | 24.314 | 11.706 | [11 empty] | 1257.1 | 29.5 | 9.82
71665 | 71665 | AR | SRMV | 1019.737 | 24.314 | 11.706 | [11 empty] | 1257.1 | 29.5 | 9.82
71666 | 71666 | AR | SRMV | 1019.737 | 24.314 | 11.706 | [11 empty] | 1257.1 | 29.5 | 9.82
71667 | 71667 | AR | SRMV | 1019.737 | 24.314 | 11.706 | [11 empty] | 1257.1 | 29.5 | 9.82
71670 | 71670 | AR | SRMV | 1019.737 | 24.314 | 11.706 | [11 empty] | 1257.1 | 29.5 | 9.82
71671 | 71671 | AR | SRMV | 1019.737 | 24.314 | 11.706 | [11 empty] | 1257.1 | 29.5 | 9.82
71674 | 71674 | AR | SRMV | 1019.737 | 24.314 | 11.706 | [11 empty] | 1257.1 | 29.5 | 9.82
71675 | 71675 | AR | SRMV | 1019.737 | 24.314 | 11.706 | [11 empty] | 1257.1 | 29.5 | 9.82
71676 | 71676 | AR | SRMV | 1019.737 | 24.314 | 11.706 | [11 empty] | 1257.1 | 29.5 | 9.82
71677 | 71677 | AR | SRMV | 1019.737 | 24.314 | 11.706 | [11 empty] | 1257.1 | 29.5 | 9.82
71678 | 71678 | AR | SRMV | 1019.737 | 24.314 | 11.706 | [11 empty] | 1257.1 | 29.5 | 9.82
71701 | 71701 | AR | SRMV | 1019.737 | 24.314 | 11.706 | [11 empty] | 1257.1 | 29.5 | 9.82
71711 | 71711 | AR | SRMV | 1019.737 | 24.314 | 11.706 | [11 empty] | 1257.1 | 29.5 | 9.82
71720 | 71720 | AR | SRMV | 1019.737 | 24.314 | 11.706 | [11 empty] | 1257.1 | 29.5 | 9.82
71721 | 71721 | AR | SRMV | 1019.737 | 24.314 | 11.706 | [11 empty] | 1257.1 | 29.5 | 9.82
71722 | 71722 | AR | SRMV | 1019.737 | 24.314 | 11.706 | [11 empty] | 1257.1 | 29.5 | 9.82
71724 | 71724 | AR | SRMV | 1019.737 | 24.314 | 11.706 | [11 empty] | 1257.1 | 29.5 | 9.82
71725 | 71725 | AR | SRMV | 1019.737 | 24.314 | 11.706 | [11 empty] | 1257.1 | 29.5 | 9.82
71726 | 71726 | AR | SRMV | 1019.737 | 24.314 | 11.706 | [11 empty] | 1257.1 | 29.5 | 9.82
71728 | 71728 | AR | SRMV | 1019.737 | 24.314 | 11.706 | [11 empty] | 1257.1 | 29.5 | 9.82
71730 | 71730 | AR | SRMV | 1019.737 | 24.314 | 11.706 | [11 empty] | 1257.1 | 29.5 | 9.82
71731 | 71731 | AR | SRMV | 1019.737 | 24.314 | 11.706 | [11 empty] | 1257.1 | 29.5 | 9.82
71740 | 71740 | AR | SRMV | 1019.737 | 24.314 | 11.706 | [11 empty] | 1257.1 | 29.5 | 9.82
71742 | 71742 | AR | SRMV | 1019.737 | 24.314 | 11.706 | [11 empty] | 1257.1 | 29.5 | 9.82
71743 | 71743 | AR | SRMV | 1019.737 | 24.314 | 11.706 | [11 empty] | 1257.1 | 29.5 | 9.82
71744 | 71744 | AR | SRMV | 1019.737 | 24.314 | 11.706 | [11 empty] | 1257.1 | 29.5 | 9.82
71745 | 71745 | AR | SRMV | 1019.737 | 24.314 | 11.706 | [11 empty] | 1257.1 | 29.5 | 9.82
71747 | 71747 | AR | SRMV | 1019.737 | 24.314 | 11.706 | [11 empty] | 1257.1 | 29.5 | 9.82
71748 | 71748 | AR | SRMV | 1019.737 | 24.314 | 11.706 | [11 empty] | 1257.1 | 29.5 | 9.82
71749 | 71749 | AR | SRMV | 1019.737 | 24.314 | 11.706 | [11 empty] | 1257.1 | 29.5 | 9.82
71750 | 71750 | AR | SRMV | 1019.737 | 24.314 | 11.706 | [11 empty] | 1257.1 | 29.5 | 9.82
71751 | 71751 | AR | SRMV | 1019.737 | 24.314 | 11.706 | [11 empty] | 1257.1 | 29.5 | 9.82
71752 | 71752 | AR | SRMV | 1019.737 | 24.314 | 11.706 | [11 empty] | 1257.1 | 29.5 | 9.82
71753 | 71753 | AR | SRMV | 1019.737 | 24.314 | 11.706 | [11 empty] | 1257.1 | 29.5 | 9.82
71754 | 71754 | AR | SRMV | 1019.737 | 24.314 | 11.706 | [11 empty] | 1257.1 | 29.5 | 9.82
71758 | 71758 | AR | SRMV | 1019.737 | 24.314 | 11.706 | [11 empty] | 1257.1 | 29.5 | 9.82
71759 | 71759 | AR | SRMV | 1019.737 | 24.314 | 11.706 | [11 empty] | 1257.1 | 29.5 | 9.82
71762 | 71762 | AR | SRMV | 1019.737 | 24.314 | 11.706 | [11 empty] | 1257.1 | 29.5 | 9.82
71763 | 71763 | AR | SRMV | 1019.737 | 24.314 | 11.706 | [11 empty] | 1257.1 | 29.5 | 9.82
71764 | 71764 | AR | SRMV | 1019.737 | 24.314 | 11.706 | [11 empty] | 1257.1 | 29.5 | 9.82
71765 | 71765 | AR | SRMV | 1019.737 | 24.314 | 11.706 | [11 empty] | 1257.1 | 29.5 | 9.82
71766 | 71766 | AR | SRMV | 1019.737 | 24.314 | 11.706 | [11 empty] | 1257.1 | 29.5 | 9.82
71768 | 71768 | AR | SRMV | 1019.737 | 24.314 | 11.706 | [11 empty] | 1257.1 | 29.5 | 9.82
71769 | 71769 | AR | SRMV | 1019.737 | 24.314 | 11.706 | [11 empty] | 1257.1 | 29.5 | 9.82
71770 | 71770 | AR | SRMV | 1019.737 | 24.314 | 11.706 | [11 empty] | 1257.1 | 29.5 | 9.82
71772 | 71772 | AR | SRMV | 1019.737 | 24.314 | 11.706 | [11 empty] | 1257.1 | 29.5 | 9.82
71801 | 71801 | AR | SPSO | 1658.136 | 24.979 | 22.605 | SRMV | 1019.737 | 24.314 | 11.706 | [7 empty] | 1379.05 | 24.4 | 12.04
71802 | 71802 | AR | SPSO | 1658.136 | 24.979 | 22.605 | [11 empty] | 1379.05 | 24.4 | 12.04
71820 | 71820 | AR | SRMV | 1019.737 | 24.314 | 11.706 | [11 empty] | 1257.1 | 29.5 | 9.82
71822 | 71822 | AR | SRMV | 1019.737 | 24.314 | 11.706 | SPSO | 1658.136 | 24.979 | 22.605 | [7 empty] | 1257.1 | 29.5 | 9.82
71823 | 71823 | AR | SRMV | 1019.737 | 24.314 | 11.706 | [11 empty] | 1257.1 | 29.5 | 9.82
71825 | 71825 | AR | SPSO | 1658.136 | 24.979 | 22.605 | [11 empty] | 1379.05 | 24.4 | 12.04
71826 | 71826 | AR | SRMV | 1019.737 | 24.314 | 11.706 | [11 empty] | 1257.1 | 29.5 | 9.82
71827 | 71827 | AR | SRMV | 1019.737 | 24.314 | 11.706 | [11 empty] | 1257.1 | 29.5 | 9.82
71828 | 71828 | AR | SRMV | 1019.737 | 24.314 | 11.706 | [11 empty] | 1257.1 | 29.5 | 9.82
71831 | 71831 | AR | SRMV | 1019.737 | 24.314 | 11.706 | SPSO | 1658.136 | 24.979 | 22.605 | [7 empty] | 1257.1 | 29.5 | 9.82
71832 | 71832 | AR | SPSO | 1658.136 | 24.979 | 22.605 | [11 empty] | 1379.05 | 24.4 | 12.04
71833 | 71833 | AR | SPSO | 1658.136 | 24.979 | 22.605 | [11 empty] | 1379.05 | 24.4 | 12.04
71834 | 71834 | AR | SRMV | 1019.737 | 24.314 | 11.706 | [11 empty] | 1257.1 | 29.5 | 9.82
71835 | 71835 | AR | SRMV | 1019.737 | 24.314 | 11.706 | [11 empty] | 1257.1 | 29.5 | 9.82
71836 | 71836 | AR | SPSO | 1658.136 | 24.979 | 22.605 | SRMV | 1019.737 | 24.314 | 11.706 | [7 empty] | 1379.05 | 24.4 | 12.04
71837 | 71837 | AR | SRMV | 1019.737 | 24.314 | 11.706 | SPSO | 1658.136 | 24.979 | 22.605 | [7 empty] | 1257.1 | 29.5 | 9.82
71838 | 71838 | AR | SRMV | 1019.737 | 24.314 | 11.706 | SPSO | 1658.136 | 24.979 | 22.605 | [7 empty] | 1257.1 | 29.5 | 9.82
71839 | 71839 | AR | SRMV | 1019.737 | 24.314 | 11.706 | SPSO | 1658.136 | 24.979 | 22.605 | [7 empty] | 1257.1 | 29.5 | 9.82
71840 | 71840 | AR | SRMV | 1019.737 | 24.314 | 11.706 | [11 empty] | 1257.1 | 29.5 | 9.82
71841 | 71841 | AR | SRMV | 1019.737 | 24.314 | 11.706 | SPSO | 1658.136 | 24.979 | 22.605 | [7 empty] | 1257.1 | 29.5 | 9.82
71842 | 71842 | AR | SRMV | 1019.737 | 24.314 | 11.706 | SPSO | 1658.136 | 24.979 | 22.605 | [7 empty] | 1257.1 | 29.5 | 9.82
71844 | 71844 | AR | SRMV | 1019.737 | 24.314 | 11.706 | [11 empty] | 1257.1 | 29.5 | 9.82
71845 | 71845 | AR | SRMV | 1019.737 | 24.314 | 11.706 | [11 empty] | 1257.1 | 29.5 | 9.82
71846 | 71846 | AR | SRMV | 1019.737 | 24.314 | 11.706 | SPSO | 1658.136 | 24.979 | 22.605 | [7 empty] | 1257.1 | 29.5 | 9.82
71847 | 71847 | AR | SPSO | 1658.136 | 24.979 | 22.605 | [11 empty] | 1379.05 | 24.4 | 12.04
71851 | 71851 | AR | SRMV | 1019.737 | 24.314 | 11.706 | SPSO | 1658.136 | 24.979 | 22.605 | [7 empty] | 1257.1 | 29.5 | 9.82
71852 | 71852 | AR | SPSO | 1658.136 | 24.979 | 22.605 | [11 empty] | 1379.05 | 24.4 | 12.04
71853 | 71853 | AR | SRMV | 1019.737 | 24.314 | 11.706 | SPSO | 1658.136 | 24.979 | 22.605 | [7 empty] | 1257.1 | 29.5 | 9.82
71854 | 71854 | AR | SPSO | 1658.136 | 24.979 | 22.605 | [11 empty] | 1379.05 | 24.4 | 12.04
71855 | 71855 | AR | SPSO | 1658.136 | 24.979 | 22.605 | SRMV | 1019.737 | 24.314 | 11.706 | [7 empty] | 1379.05 | 24.4 | 12.04
71857 | 71857 | AR | SRMV | 1019.737 | 24.314 | 11.706 | SPSO | 1658.136 | 24.979 | 22.605 | [7 empty] | 1257.1 | 29.5 | 9.82
71858 | 71858 | AR | SRMV | 1019.737 | 24.314 | 11.706 | [11 empty] | 1257.1 | 29.5 | 9.82
71859 | 71859 | AR | SRMV | 1019.737 | 24.314 | 11.706 | SPSO | 1658.136 | 24.979 | 22.605 | [7 empty] | 1257.1 | 29.5 | 9.82
71860 | 71860 | AR | SRMV | 1019.737 | 24.314 | 11.706 | [11 empty] | 1257.1 | 29.5 | 9.82
71861 | 71861 | AR | SRMV | 1019.737 | 24.314 | 11.706 | [11 empty] | 1257.1 | 29.5 | 9.82
71862 | 71862 | AR | SPSO | 1658.136 | 24.979 | 22.605 | [11 empty] | 1379.05 | 24.4 | 12.04
71864 | 71864 | AR | SRMV | 1019.737 | 24.314 | 11.706 | [11 empty] | 1257.1 | 29.5 | 9.82
71865 | 71865 | AR | SPSO | 1658.136 | 24.979 | 22.605 | SRMV | 1019.737 | 24.314 | 11.706 | [7 empty] | 1379.05 | 24.4 | 12.04
71866 | 71866 | AR | SRMV | 1019.737 | 24.314 | 11.706 | SPSO | 1658.136 | 24.979 | 22.605 | [7 empty] | 1257.1 | 29.5 | 9.82
71901 | 71901 | AR | SRMV | 1019.737 | 24.314 | 11.706 | [11 empty] | 1257.1 | 29.5 | 9.82
71902 | 71902 | AR | SRMV | 1019.737 | 24.314 | 11.706 | [11 empty] | 1257.1 | 29.5 | 9.82
71903 | 71903 | AR | SRMV | 1019.737 | 24.314 | 11.706 | [11 empty] | 1257.1 | 29.5 | 9.82
71909 | 71909 | AR | SRMV | 1019.737 | 24.314 | 11.706 | [11 empty] | 1257.1 | 29.5 | 9.82
71910 | 71910 | AR | SRMV | 1019.737 | 24.314 | 11.706 | [11 empty] | 1257.1 | 29.5 | 9.82
71913 | 71913 | AR | SRMV | 1019.737 | 24.314 | 11.706 | [11 empty] | 1257.1 | 29.5 | 9.82
71914 | 71914 | AR | SRMV | 1019.737 | 24.314 | 11.706 | [11 empty] | 1257.1 | 29.5 | 9.82
71920 | 71920 | AR | SRMV | 1019.737 | 24.314 | 11.706 | [11 empty] | 1257.1 | 29.5 | 9.82
71921 | 71921 | AR | SRMV | 1019.737 | 24.314 | 11.706 | [11 empty] | 1257.1 | 29.5 | 9.82
71922 | 71922 | AR | SRMV | 1019.737 | 24.314 | 11.706 | [11 empty] | 1257.1 | 29.5 | 9.82
71923 | 71923 | AR | SRMV | 1019.737 | 24.314 | 11.706 | [11 empty] | 1257.1 | 29.5 | 9.82
71929 | 71929 | AR | SRMV | 1019.737 | 24.314 | 11.706 | [11 empty] | 1257.1 | 29.5 | 9.82
71931 | 71931 | AR | SRMV | 1019.737 | 24.314 | 11.706 | [11 empty] | 1257.1 | 29.5 | 9.82
71932 | 71932 | AR | SPSO | 1658.136 | 24.979 | 22.605 | SRMV | 1019.737 | 24.314 | 11.706 | [7 empty] | 1379.05 | 24.4 | 12.04
71933 | 71933 | AR | SRMV | 1019.737 | 24.314 | 11.706 | [11 empty] | 1257.1 | 29.5 | 9.82
71935 | 71935 | AR | SRMV | 1019.737 | 24.314 | 11.706 | SPSO | 1658.136 | 24.979 | 22.605 | [7 empty] | 1257.1 | 29.5 | 9.82
71937 | 71937 | AR | SRMV | 1019.737 | 24.314 | 11.706 | SPSO | 1658.136 | 24.979 | 22.605 | [7 empty] | 1257.1 | 29.5 | 9.82
71940 | 71940 | AR | SRMV | 1019.737 | 24.314 | 11.706 | SPSO | 1658.136 | 24.979 | 22.605 | [7 empty] | 1257.1 | 29.5 | 9.82
71941 | 71941 | AR | SRMV | 1019.737 | 24.314 | 11.706 | [11 empty] | 1257.1 | 29.5 | 9.82
71942 | 71942 | AR | SRMV | 1019.737 | 24.314 | 11.706 | [11 empty] | 1257.1 | 29.5 | 9.82
71943 | 71943 | AR | SRMV | 1019.737 | 24.314 | 11.706 | SPSO | 1658.136 | 24.979 | 22.605 | [7 empty] | 1257.1 | 29.5 | 9.82
71944 | 71944 | AR | SRMV | 1019.737 | 24.314 | 11.706 | SPSO | 1658.136 | 24.979 | 22.605 | [7 empty] | 1257.1 | 29.5 | 9.82
71945 | 71945 | AR | SRMV | 1019.737 | 24.314 | 11.706 | SPSO | 1658.136 | 24.979 | 22.605 | [7 empty] | 1257.1 | 29.5 | 9.82
71946 | 71946 | AR | SRMV | 1019.737 | 24.314 | 11.706 | SPSO | 1658.136 | 24.979 | 22.605 | [7 empty] | 1257.1 | 29.5 | 9.82
71949 | 71949 | AR | SRMV | 1019.737 | 24.314 | 11.706 | [11 empty] | 1257.1 | 29.5 | 9.82
71950 | 71950 | AR | SRMV | 1019.737 | 24.314 | 11.706 | SPSO | 1658.136 | 24.979 | 22.605 | [7 empty] | 1257.1 | 29.5 | 9.82
71951 | 71951 | AR | SRMV | 1019.737 | 24.314 | 11.706 | [11 empty] | 1257.1 | 29.5 | 9.82
71952 | 71952 | AR | SRMV | 1019.737 | 24.314 | 11.706 | SPSO | 1658.136 | 24.979 | 22.605 | [7 empty] | 1257.1 | 29.5 | 9.82
71953 | 71953 | AR | SPSO | 1658.136 | 24.979 | 22.605 | SRMV | 1019.737 | 24.314 | 11.706 | [7 empty] | 1379.05 | 24.4 | 12.04
71956 | 71956 | AR | SRMV | 1019.737 | 24.314 | 11.706 | [11 empty] | 1257.1 | 29.5 | 9.82
71957 | 71957 | AR | SRMV | 1019.737 | 24.314 | 11.706 | SPSO | 1658.136 | 24.979 | 22.605 | [7 empty] | 1257.1 | 29.5 | 9.82
71958 | 71958 | AR | SPSO | 1658.136 | 24.979 | 22.605 | SRMV | 1019.737 | 24.314 | 11.706 | [7 empty] | 1379.05 | 24.4 | 12.04
71959 | 71959 | AR | SRMV | 1019.737 | 24.314 | 11.706 | SPSO | 1658.136 | 24.979 | 22.605 | [7 empty] | 1257.1 | 29.5 | 9.82
71960 | 71960 | AR | SRMV | 1019.737 | 24.314 | 11.706 | [11 empty] | 1257.1 | 29.5 | 9.82
71961 | 71961 | AR | SRMV | 1019.737 | 24.314 | 11.706 | SPSO | 1658.136 | 24.979 | 22.605 | [7 empty] | 1257.1 | 29.5 | 9.82
71962 | 71962 | AR | SRMV | 1019.737 | 24.314 | 11.706 | [11 empty] | 1257.1 | 29.5 | 9.82
71964 | 71964 | AR | SRMV | 1019.737 | 24.314 | 11.706 | [11 empty] | 1257.1 | 29.5 | 9.82
71965 | 71965 | AR | SRMV | 1019.737 | 24.314 | 11.706 | [11 empty] | 1257.1 | 29.5 | 9.82
71968 | 71968 | AR | SRMV | 1019.737 | 24.314 | 11.706 | [11 empty] | 1257.1 | 29.5 | 9.82
71969 | 71969 | AR | SRMV | 1019.737 | 24.314 | 11.706 | [11 empty] | 1257.1 | 29.5 | 9.82
71970 | 71970 | AR | SRMV | 1019.737 | 24.314 | 11.706 | [11 empty] | 1257.1 | 29.5 | 9.82
71971 | 71971 | AR | SRMV | 1019.737 | 24.314 | 11.706 | SPSO | 1658.136 | 24.979 | 22.605 | [7 empty] | 1257.1 | 29.5 | 9.82
71972 | 71972 | AR | SRMV | 1019.737 | 24.314 | 11.706 | SPSO | 1658.136 | 24.979 | 22.605 | [7 empty] | 1257.1 | 29.5 | 9.82
71973 | 71973 | AR | SRMV | 1019.737 | 24.314 | 11.706 | SPSO | 1658.136 | 24.979 | 22.605 | [7 empty] | 1257.1 | 29.5 | 9.82
71998 | 71998 | AR | SRMV | 1019.737 | 24.314 | 11.706 | [11 empty] | 1257.1 | 29.5 | 9.82
71999 | 71999 | AR | SRMV | 1019.737 | 24.314 | 11.706 | [11 empty] | 1257.1 | 29.5 | 9.82
72001 | 72001 | AR | SRMV | 1019.737 | 24.314 | 11.706 | [11 empty] | 1257.1 | 29.5 | 9.82
72002 | 72002 | AR | SRMV | 1019.737 | 24.314 | 11.706 | [11 empty] | 1257.1 | 29.5 | 9.82
72003 | 72003 | AR | SRMV | 1019.737 | 24.314 | 11.706 | [11 empty] | 1257.1 | 29.5 | 9.82
72004 | 72004 | AR | SRMV | 1019.737 | 24.314 | 11.706 | [11 empty] | 1257.1 | 29.5 | 9.82
72005 | 72005 | AR | SRMV | 1019.737 | 24.314 | 11.706 | [11 empty] | 1257.1 | 29.5 | 9.82
72006 | 72006 | AR | SRMV | 1019.737 | 24.314 | 11.706 | [11 empty] | 1257.1 | 29.5 | 9.82
72007 | 72007 | AR | SRMV | 1019.737 | 24.314 | 11.706 | [11 empty] | 1257.1 | 29.5 | 9.82
72010 | 72010 | AR | SRMV | 1019.737 | 24.314 | 11.706 | [11 empty] | 1257.1 | 29.5 | 9.82
72011 | 72011 | AR | SRMV | 1019.737 | 24.314 | 11.706 | [11 empty] | 1257.1 | 29.5 | 9.82
72012 | 72012 | AR | SRMV | 1019.737 | 24.314 | 11.706 | [11 empty] | 1257.1 | 29.5 | 9.82
72013 | 72013 | AR | SRMV | 1019.737 | 24.314 | 11.706 | [11 empty] | 1257.1 | 29.5 | 9.82
72014 | 72014 | AR | SRMV | 1019.737 | 24.314 | 11.706 | [11 empty] | 1257.1 | 29.5 | 9.82
72015 | 72015 | AR | SRMV | 1019.737 | 24.314 | 11.706 | [11 empty] | 1257.1 | 29.5 | 9.82
72016 | 72016 | AR | SRMV | 1019.737 | 24.314 | 11.706 | [11 empty] | 1257.1 | 29.5 | 9.82
72017 | 72017 | AR | SRMV | 1019.737 | 24.314 | 11.706 | [11 empty] | 1257.1 | 29.5 | 9.82
72018 | 72018 | AR | SRMV | 1019.737 | 24.314 | 11.706 | [11 empty] | 1257.1 | 29.5 | 9.82
72019 | 72019 | AR | SRMV | 1019.737 | 24.314 | 11.706 | [11 empty] | 1257.1 | 29.5 | 9.82
72020 | 72020 | AR | SRMV | 1019.737 | 24.314 | 11.706 | [11 empty] | 1257.1 | 29.5 | 9.82
72021 | 72021 | AR | SRMV | 1019.737 | 24.314 | 11.706 | [11 empty] | 1257.1 | 29.5 | 9.82
72022 | 72022 | AR | SRMV | 1019.737 | 24.314 | 11.706 | [11 empty] | 1257.1 | 29.5 | 9.82
72023 | 72023 | AR | SRMV | 1019.737 | 24.314 | 11.706 | [11 empty] | 1257.1 | 29.5 | 9.82
72024 | 72024 | AR | SRMV | 1019.737 | 24.314 | 11.706 | [11 empty] | 1257.1 | 29.5 | 9.82
72025 | 72025 | AR | SRMV | 1019.737 | 24.314 | 11.706 | [11 empty] | 1257.1 | 29.5 | 9.82
72026 | 72026 | AR | SRMV | 1019.737 | 24.314 | 11.706 | [11 empty] | 1257.1 | 29.5 | 9.82
72027 | 72027 | AR | SRMV | 1019.737 | 24.314 | 11.706 | [11 empty] | 1257.1 | 29.5 | 9.82
72028 | 72028 | AR | SRMV | 1019.737 | 24.314 | 11.706 | [11 empty] | 1257.1 | 29.5 | 9.82
72029 | 72029 | AR | SRMV | 1019.737 | 24.314 | 11.706 | [11 empty] | 1257.1 | 29.5 | 9.82
72030 | 72030 | AR | SRMV | 1019.737 | 24.314 | 11.706 | [11 empty] | 1257.1 | 29.5 | 9.82
72031 | 72031 | AR | SRMV | 1019.737 | 24.314 | 11.706 | [11 empty] | 1257.1 | 29.5 | 9.82
72032 | 72032 | AR | SRMV | 1019.737 | 24.314 | 11.706 | [11 empty] | 1257.1 | 29.5 | 9.82
72033 | 72033 | AR | SRMV | 1019.737 | 24.314 | 11.706 | [11 empty] | 1257.1 | 29.5 | 9.82
72034 | 72034 | AR | SRMV | 1019.737 | 24.314 | 11.706 | [11 empty] | 1257.1 | 29.5 | 9.82
72035 | 72035 | AR | SRMV | 1019.737 | 24.314 | 11.706 | [11 empty] | 1257.1 | 29.5 | 9.82
72036 | 72036 | AR | SRMV | 1019.737 | 24.314 | 11.706 | [11 empty] | 1257.1 | 29.5 | 9.82
72037 | 72037 | AR | SRMV | 1019.737 | 24.314 | 11.706 | [11 empty] | 1257.1 | 29.5 | 9.82
72038 | 72038 | AR | SRMV | 1019.737 | 24.314 | 11.706 | [11 empty] | 1257.1 | 29.5 | 9.82
72039 | 72039 | AR | SRMV | 1019.737 | 24.314 | 11.706 | [11 empty] | 1257.1 | 29.5 | 9.82
72040 | 72040 | AR | SRMV | 1019.737 | 24.314 | 11.706 | [11 empty] | 1257.1 | 29.5 | 9.82
72041 | 72041 | AR | SRMV | 1019.737 | 24.314 | 11.706 | [11 empty] | 1257.1 | 29.5 | 9.82
72042 | 72042 | AR | SRMV | 1019.737 | 24.314 | 11.706 | [11 empty] | 1257.1 | 29.5 | 9.82
72043 | 72043 | AR | SRMV | 1019.737 | 24.314 | 11.706 | [11 empty] | 1257.1 | 29.5 | 9.82
72044 | 72044 | AR | SRMV | 1019.737 | 24.314 | 11.706 | [11 empty] | 1257.1 | 29.5 | 9.82
72045 | 72045 | AR | SRMV | 1019.737 | 24.314 | 11.706 | [11 empty] | 1257.1 | 29.5 | 9.82
72046 | 72046 | AR | SRMV | 1019.737 | 24.314 | 11.706 | [11 empty] | 1257.1 | 29.5 | 9.82
72047 | 72047 | AR | SRMV | 1019.737 | 24.314 | 11.706 | [11 empty] | 1257.1 | 29.5 | 9.82
72048 | 72048 | AR | SRMV | 1019.737 | 24.314 | 11.706 | [11 empty] | 1257.1 | 29.5 | 9.82
72051 | 72051 | AR | SRMV | 1019.737 | 24.314 | 11.706 | [11 empty] | 1257.1 | 29.5 | 9.82
72052 | 72052 | AR | SRMV | 1019.737 | 24.314 | 11.706 | [11 empty] | 1257.1 | 29.5 | 9.82
72053 | 72053 | AR | SRMV | 1019.737 | 24.314 | 11.706 | [11 empty] | 1257.1 | 29.5 | 9.82
72055 | 72055 | AR | SRMV | 1019.737 | 24.314 | 11.706 | [11 empty] | 1257.1 | 29.5 | 9.82
72057 | 72057 | AR | SRMV | 1019.737 | 24.314 | 11.706 | [11 empty] | 1257.1 | 29.5 | 9.82
72058 | 72058 | AR | SRMV | 1019.737 | 24.314 | 11.706 | [11 empty] | 1257.1 | 29.5 | 9.82
72059 | 72059 | AR | SRMV | 1019.737 | 24.314 | 11.706 | [11 empty] | 1257.1 | 29.5 | 9.82
72060 | 72060 | AR | SRMV | 1019.737 | 24.314 | 11.706 | [11 empty] | 1257.1 | 29.5 | 9.82
72061 | 72061 | AR | SRMV | 1019.737 | 24.314 | 11.706 | [11 empty] | 1257.1 | 29.5 | 9.82
72063 | 72063 | AR | SRMV | 1019.737 | 24.314 | 11.706 | [11 empty] | 1257.1 | 29.5 | 9.82
72064 | 72064 | AR | SRMV | 1019.737 | 24.314 | 11.706 | [11 empty] | 1257.1 | 29.5 | 9.82
72065 | 72065 | AR | SRMV | 1019.737 | 24.314 | 11.706 | [11 empty] | 1257.1 | 29.5 | 9.82
72066 | 72066 | AR | SRMV | 1019.737 | 24.314 | 11.706 | [11 empty] | 1257.1 | 29.5 | 9.82
72067 | 72067 | AR | SRMV | 1019.737 | 24.314 | 11.706 | [11 empty] | 1257.1 | 29.5 | 9.82
72068 | 72068 | AR | SRMV | 1019.737 | 24.314 | 11.706 | [11 empty] | 1257.1 | 29.5 | 9.82
72069 | 72069 | AR | SRMV | 1019.737 | 24.314 | 11.706 | [11 empty] | 1257.1 | 29.5 | 9.82
72070 | 72070 | AR | SRMV | 1019.737 | 24.314 | 11.706 | [11 empty] | 1257.1 | 29.5 | 9.82
72071 | 72071 | AR | SRMV | 1019.737 | 24.314 | 11.706 | [11 empty] | 1257.1 | 29.5 | 9.82
72072 | 72072 | AR | SRMV | 1019.737 | 24.314 | 11.706 | [11 empty] | 1257.1 | 29.5 | 9.82
72073 | 72073 | AR | SRMV | 1019.737 | 24.314 | 11.706 | [11 empty] | 1257.1 | 29.5 | 9.82
72074 | 72074 | AR | SRMV | 1019.737 | 24.314 | 11.706 | [11 empty] | 1257.1 | 29.5 | 9.82
72075 | 72075 | AR | SRMV | 1019.737 | 24.314 | 11.706 | [11 empty] | 1257.1 | 29.5 | 9.82
72076 | 72076 | AR | SRMV | 1019.737 | 24.314 | 11.706 | [11 empty] | 1257.1 | 29.5 | 9.82
72078 | 72078 | AR | SRMV | 1019.737 | 24.314 | 11.706 | [11 empty] | 1257.1 | 29.5 | 9.82
72079 | 72079 | AR | SRMV | 1019.737 | 24.314 | 11.706 | [11 empty] | 1257.1 | 29.5 | 9.82
72080 | 72080 | AR | SRMV | 1019.737 | 24.314 | 11.706 | [11 empty] | 1257.1 | 29.5 | 9.82
72081 | 72081 | AR | SRMV | 1019.737 | 24.314 | 11.706 | [11 empty] | 1257.1 | 29.5 | 9.82
72082 | 72082 | AR | SRMV | 1019.737 | 24.314 | 11.706 | [11 empty] | 1257.1 | 29.5 | 9.82
72083 | 72083 | AR | SRMV | 1019.737 | 24.314 | 11.706 | [11 empty] | 1257.1 | 29.5 | 9.82
72084 | 72084 | AR | SRMV | 1019.737 | 24.314 | 11.706 | [11 empty] | 1257.1 | 29.5 | 9.82
72085 | 72085 | AR | SRMV | 1019.737 | 24.314 | 11.706 | [11 empty] | 1257.1 | 29.5 | 9.82
72086 | 72086 | AR | SRMV | 1019.737 | 24.314 | 11.706 | [11 empty] | 1257.1 | 29.5 | 9.82
72087 | 72087 | AR | SRMV | 1019.737 | 24.314 | 11.706 | [11 empty] | 1257.1 | 29.5 | 9.82
72088 | 72088 | AR | SRMV | 1019.737 | 24.314 | 11.706 | [11 empty] | 1257.1 | 29.5 | 9.82
72089 | 72089 | AR | SRMV | 1019.737 | 24.314 | 11.706 | [11 empty] | 1257.1 | 29.5 | 9.82
72099 | 72099 | AR | SRMV | 1019.737 | 24.314 | 11.706 | [11 empty] | 1257.1 | 29.5 | 9.82
72101 | 72101 | AR | SRMV | 1019.737 | 24.314 | 11.706 | [11 empty] | 1257.1 | 29.5 | 9.82
72102 | 72102 | AR | SRMV | 1019.737 | 24.314 | 11.706 | [11 empty] | 1257.1 | 29.5 | 9.82
72103 | 72103 | AR | SRMV | 1019.737 | 24.314 | 11.706 | [11 empty] | 1257.1 | 29.5 | 9.82
72104 | 72104 | AR | SRMV | 1019.737 | 24.314 | 11.706 | [11 empty] | 1257.1 | 29.5 | 9.82
72105 | 72105 | AR | SRMV | 1019.737 | 24.314 | 11.706 | [11 empty] | 1257.1 | 29.5 | 9.82
72106 | 72106 | AR | SRMV | 1019.737 | 24.314 | 11.706 | [11 empty] | 1257.1 | 29.5 | 9.82
72107 | 72107 | AR | SRMV | 1019.737 | 24.314 | 11.706 | [11 empty] | 1257.1 | 29.5 | 9.82
72108 | 72108 | AR | SRMV | 1019.737 | 24.314 | 11.706 | [11 empty] | 1257.1 | 29.5 | 9.82
72110 | 72110 | AR | SRMV | 1019.737 | 24.314 | 11.706 | [11 empty] | 1257.1 | 29.5 | 9.82
72111 | 72111 | AR | SRMV | 1019.737 | 24.314 | 11.706 | [11 empty] | 1257.1 | 29.5 | 9.82
72112 | 72112 | AR | SRMV | 1019.737 | 24.314 | 11.706 | [11 empty] | 1257.1 | 29.5 | 9.82
72113 | 72113 | AR | SRMV | 1019.737 | 24.314 | 11.706 | [11 empty] | 1257.1 | 29.5 | 9.82
72114 | 72114 | AR | SRMV | 1019.737 | 24.314 | 11.706 | [11 empty] | 1257.1 | 29.5 | 9.82
72115 | 72115 | AR | SRMV | 1019.737 | 24.314 | 11.706 | [11 empty] | 1257.1 | 29.5 | 9.82
72116 | 72116 | AR | SRMV | 1019.737 | 24.314 | 11.706 | [11 empty] | 1257.1 | 29.5 | 9.82
72117 | 72117 | AR | SRMV | 1019.737 | 24.314 | 11.706 | [11 empty] | 1257.1 | 29.5 | 9.82
72118 | 72118 | AR | SRMV | 1019.737 | 24.314 | 11.706 | [11 empty] | 1257.1 | 29.5 | 9.82
72119 | 72119 | AR | SRMV | 1019.737 | 24.314 | 11.706 | [11 empty] | 1257.1 | 29.5 | 9.82
72120 | 72120 | AR | SRMV | 1019.737 | 24.314 | 11.706 | [11 empty] | 1257.1 | 29.5 | 9.82
72121 | 72121 | AR | SRMV | 1019.737 | 24.314 | 11.706 | [11 empty] | 1257.1 | 29.5 | 9.82
72122 | 72122 | AR | SRMV | 1019.737 | 24.314 | 11.706 | [11 empty] | 1257.1 | 29.5 | 9.82
72123 | 72123 | AR | SRMV | 1019.737 | 24.314 | 11.706 | [11 empty] | 1257.1 | 29.5 | 9.82
72124 | 72124 | AR | SRMV | 1019.737 | 24.314 | 11.706 | [11 empty] | 1257.1 | 29.5 | 9.82
72125 | 72125 | AR | SRMV | 1019.737 | 24.314 | 11.706 | [11 empty] | 1257.1 | 29.5 | 9.82
72126 | 72126 | AR | SRMV | 1019.737 | 24.314 | 11.706 | [11 empty] | 1257.1 | 29.5 | 9.82
72127 | 72127 | AR | SRMV | 1019.737 | 24.314 | 11.706 | [11 empty] | 1257.1 | 29.5 | 9.82
72128 | 72128 | AR | SRMV | 1019.737 | 24.314 | 11.706 | [11 empty] | 1257.1 | 29.5 | 9.82
72129 | 72129 | AR | SRMV | 1019.737 | 24.314 | 11.706 | [11 empty] | 1257.1 | 29.5 | 9.82
72130 | 72130 | AR | SRMV | 1019.737 | 24.314 | 11.706 | [11 empty] | 1257.1 | 29.5 | 9.82
72131 | 72131 | AR | SRMV | 1019.737 | 24.314 | 11.706 | [11 empty] | 1257.1 | 29.5 | 9.82
72132 | 72132 | AR | SRMV | 1019.737 | 24.314 | 11.706 | [11 empty] | 1257.1 | 29.5 | 9.82
72133 | 72133 | AR | SRMV | 1019.737 | 24.314 | 11.706 | [11 empty] | 1257.1 | 29.5 | 9.82
72134 | 72134 | AR | SRMV | 1019.737 | 24.314 | 11.706 | [11 empty] | 1257.1 | 29.5 | 9.82
72135 | 72135 | AR | SRMV | 1019.737 | 24.314 | 11.706 | [11 empty] | 1257.1 | 29.5 | 9.82
72136 | 72136 | AR | SRMV | 1019.737 | 24.314 | 11.706 | [11 empty] | 1257.1 | 29.5 | 9.82
72137 | 72137 | AR | SRMV | 1019.737 | 24.314 | 11.706 | [11 empty] | 1257.1 | 29.5 | 9.82
72139 | 72139 | AR | SRMV | 1019.737 | 24.314 | 11.706 | [11 empty] | 1257.1 | 29.5 | 9.82
72140 | 72140 | AR | SRMV | 1019.737 | 24.314 | 11.706 | [11 empty] | 1257.1 | 29.5 | 9.82
72141 | 72141 | AR | SRMV | 1019.737 | 24.314 | 11.706 | [11 empty] | 1257.1 | 29.5 | 9.82
72142 | 72142 | AR | SRMV | 1019.737 | 24.314 | 11.706 | [11 empty] | 1257.1 | 29.5 | 9.82
72143 | 72143 | AR | SRMV | 1019.737 | 24.314 | 11.706 | [11 empty] | 1257.1 | 29.5 | 9.82
72145 | 72145 | AR | SRMV | 1019.737 | 24.314 | 11.706 | [11 empty] | 1257.1 | 29.5 | 9.82
72149 | 72149 | AR | SRMV | 1019.737 | 24.314 | 11.706 | [11 empty] | 1257.1 | 29.5 | 9.82
72150 | 72150 | AR | SRMV | 1019.737 | 24.314 | 11.706 | [11 empty] | 1257.1 | 29.5 | 9.82
72152 | 72152 | AR | SRMV | 1019.737 | 24.314 | 11.706 | [11 empty] | 1257.1 | 29.5 | 9.82
72153 | 72153 | AR | SRMV | 1019.737 | 24.314 | 11.706 | [11 empty] | 1257.1 | 29.5 | 9.82
72156 | 72156 | AR | SRMV | 1019.737 | 24.314 | 11.706 | [11 empty] | 1257.1 | 29.5 | 9.82
72157 | 72157 | AR | SRMV | 1019.737 | 24.314 | 11.706 | [11 empty] | 1257.1 | 29.5 | 9.82
72160 | 72160 | AR | SRMV | 1019.737 | 24.314 | 11.706 | [11 empty] | 1257.1 | 29.5 | 9.82
72164 | 72164 | AR | SRMV | 1019.737 | 24.314 | 11.706 | [11 empty] | 1257.1 | 29.5 | 9.82
72165 | 72165 | AR | SRMV | 1019.737 | 24.314 | 11.706 | [11 empty] | 1257.1 | 29.5 | 9.82
72166 | 72166 | AR | SRMV | 1019.737 | 24.314 | 11.706 | [11 empty] | 1257.1 | 29.5 | 9.82
72167 | 72167 | AR | SRMV | 1019.737 | 24.314 | 11.706 | [11 empty] | 1257.1 | 29.5 | 9.82
72168 | 72168 | AR | SRMV | 1019.737 | 24.314 | 11.706 | [11 empty] | 1257.1 | 29.5 | 9.82
72169 | 72169 | AR | SRMV | 1019.737 | 24.314 | 11.706 | [11 empty] | 1257.1 | 29.5 | 9.82
72170 | 72170 | AR | SRMV | 1019.737 | 24.314 | 11.706 | [11 empty] | 1257.1 | 29.5 | 9.82
72173 | 72173 | AR | SRMV | 1019.737 | 24.314 | 11.706 | [11 empty] | 1257.1 | 29.5 | 9.82
72175 | 72175 | AR | SRMV | 1019.737 | 24.314 | 11.706 | [11 empty] | 1257.1 | 29.5 | 9.82
72176 | 72176 | AR | SRMV | 1019.737 | 24.314 | 11.706 | [11 empty] | 1257.1 | 29.5 | 9.82
72178 | 72178 | AR | SRMV | 1019.737 | 24.314 | 11.706 | [11 empty] | 1257.1 | 29.5 | 9.82
72179 | 72179 | AR | SRMV | 1019.737 | 24.314 | 11.706 | [11 empty] | 1257.1 | 29.5 | 9.82
72180 | 72180 | AR | SRMV | 1019.737 | 24.314 | 11.706 | [11 empty] | 1257.1 | 29.5 | 9.82
72181 | 72181 | AR | SRMV | 1019.737 | 24.314 | 11.706 | [11 empty] | 1257.1 | 29.5 | 9.82
72182 | 72182 | AR | SRMV | 1019.737 | 24.314 | 11.706 | [11 empty] | 1257.1 | 29.5 | 9.82
72183 | 72183 | AR | SRMV | 1019.737 | 24.314 | 11.706 | [11 empty] | 1257.1 | 29.5 | 9.82
72189 | 72189 | AR | SRMV | 1019.737 | 24.314 | 11.706 | [11 empty] | 1257.1 | 29.5 | 9.82
72190 | 72190 | AR | SRMV | 1019.737 | 24.314 | 11.706 | [11 empty] | 1257.1 | 29.5 | 9.82
72199 | 72199 | AR | SRMV | 1019.737 | 24.314 | 11.706 | [11 empty] | 1257.1 | 29.5 | 9.82
72201 | 72201 | AR | SRMV | 1019.737 | 24.314 | 11.706 | [11 empty] | 1257.1 | 29.5 | 9.82
72202 | 72202 | AR | SRMV | 1019.737 | 24.314 | 11.706 | [11 empty] | 1257.1 | 29.5 | 9.82
72203 | 72203 | AR | SRMV | 1019.737 | 24.314 | 11.706 | [11 empty] | 1257.1 | 29.5 | 9.82
72204 | 72204 | AR | SRMV | 1019.737 | 24.314 | 11.706 | [11 empty] | 1257.1 | 29.5 | 9.82
72205 | 72205 | AR | SRMV | 1019.737 | 24.314 | 11.706 | [11 empty] | 1257.1 | 29.5 | 9.82
72206 | 72206 | AR | SRMV | 1019.737 | 24.314 | 11.706 | [11 empty] | 1257.1 | 29.5 | 9.82
72207 | 72207 | AR | SRMV | 1019.737 | 24.314 | 11.706 | [11 empty] | 1257.1 | 29.5 | 9.82
72208 | 72208 | AR | SRMV | 1019.737 | 24.314 | 11.706 | [11 empty] | 1257.1 | 29.5 | 9.82
72209 | 72209 | AR | SRMV | 1019.737 | 24.314 | 11.706 | [11 empty] | 1257.1 | 29.5 | 9.82
72210 | 72210 | AR | SRMV | 1019.737 | 24.314 | 11.706 | [11 empty] | 1257.1 | 29.5 | 9.82
72211 | 72211 | AR | SRMV | 1019.737 | 24.314 | 11.706 | [11 empty] | 1257.1 | 29.5 | 9.82
72212 | 72212 | AR | SRMV | 1019.737 | 24.314 | 11.706 | [11 empty] | 1257.1 | 29.5 | 9.82
72214 | 72214 | AR | SRMV | 1019.737 | 24.314 | 11.706 | [11 empty] | 1257.1 | 29.5 | 9.82
72215 | 72215 | AR | SRMV | 1019.737 | 24.314 | 11.706 | [11 empty] | 1257.1 | 29.5 | 9.82
72216 | 72216 | AR | SRMV | 1019.737 | 24.314 | 11.706 | [11 empty] | 1257.1 | 29.5 | 9.82
72217 | 72217 | AR | SRMV | 1019.737 | 24.314 | 11.706 | [11 empty] | 1257.1 | 29.5 | 9.82
72219 | 72219 | AR | SRMV | 1019.737 | 24.314 | 11.706 | [11 empty] | 1257.1 | 29.5 | 9.82
72221 | 72221 | AR | SRMV | 1019.737 | 24.314 | 11.706 | [11 empty] | 1257.1 | 29.5 | 9.82
72222 | 72222 | AR | SRMV | 1019.737 | 24.314 | 11.706 | [11 empty] | 1257.1 | 29.5 | 9.82
72223 | 72223 | AR | SRMV | 1019.737 | 24.314 | 11.706 | [11 empty] | 1257.1 | 29.5 | 9.82
72225 | 72225 | AR | SRMV | 1019.737 | 24.314 | 11.706 | [11 empty] | 1257.1 | 29.5 | 9.82
72227 | 72227 | AR | SRMV | 1019.737 | 24.314 | 11.706 | [11 empty] | 1257.1 | 29.5 | 9.82
72231 | 72231 | AR | SRMV | 1019.737 | 24.314 | 11.706 | [11 empty] | 1257.1 | 29.5 | 9.82
72260 | 72260 | AR | SRMV | 1019.737 | 24.314 | 11.706 | [11 empty] | 1257.1 | 29.5 | 9.82
72295 | 72295 | AR | SRMV | 1019.737 | 24.314 | 11.706 | [11 empty] | 1257.1 | 29.5 | 9.82
72301 | 72301 | AR | SRMV | 1019.737 | 24.314 | 11.706 | [11 empty] | 1257.1 | 29.5 | 9.82
72303 | 72303 | AR | SRMV | 1019.737 | 24.314 | 11.706 | [11 empty] | 1257.1 | 29.5 | 9.82
72310 | 72310 | AR | SRMV | 1019.737 | 24.314 | 11.706 | [11 empty] | 1257.1 | 29.5 | 9.82
72311 | 72311 | AR | SRMV | 1019.737 | 24.314 | 11.706 | [11 empty] | 1257.1 | 29.5 | 9.82
72312 | 72312 | AR | SRMV | 1019.737 | 24.314 | 11.706 | [11 empty] | 1257.1 | 29.5 | 9.82
72313 | 72313 | AR | SRMV | 1019.737 | 24.314 | 11.706 | [11 empty] | 1257.1 | 29.5 | 9.82
72314 | 72314 | AR | SRMV | 1019.737 | 24.314 | 11.706 | [11 empty] | 1257.1 | 29.5 | 9.82
72315 | 72315 | AR | SRMV | 1019.737 | 24.314 | 11.706 | [11 empty] | 1257.1 | 29.5 | 9.82
72316 | 72316 | AR | SRMV | 1019.737 | 24.314 | 11.706 | [11 empty] | 1257.1 | 29.5 | 9.82
72319 | 72319 | AR | SRMV | 1019.737 | 24.314 | 11.706 | [11 empty] | 1257.1 | 29.5 | 9.82
72320 | 72320 | AR | SRMV | 1019.737 | 24.314 | 11.706 | [11 empty] | 1257.1 | 29.5 | 9.82
72321 | 72321 | AR | SRMV | 1019.737 | 24.314 | 11.706 | [11 empty] | 1257.1 | 29.5 | 9.82
72322 | 72322 | AR | SRMV | 1019.737 | 24.314 | 11.706 | [11 empty] | 1257.1 | 29.5 | 9.82
72323 | 72323 | AR | SRMV | 1019.737 | 24.314 | 11.706 | [11 empty] | 1257.1 | 29.5 | 9.82
72324 | 72324 | AR | SRMV | 1019.737 | 24.314 | 11.706 | [11 empty] | 1257.1 | 29.5 | 9.82
72325 | 72325 | AR | SRMV | 1019.737 | 24.314 | 11.706 | [11 empty] | 1257.1 | 29.5 | 9.82
72326 | 72326 | AR | SRMV | 1019.737 | 24.314 | 11.706 | [11 empty] | 1257.1 | 29.5 | 9.82
72327 | 72327 | AR | SRMV | 1019.737 | 24.314 | 11.706 | [11 empty] | 1257.1 | 29.5 | 9.82
72328 | 72328 | AR | SRMV | 1019.737 | 24.314 | 11.706 | [11 empty] | 1257.1 | 29.5 | 9.82
72329 | 72329 | AR | SRMV | 1019.737 | 24.314 | 11.706 | [11 empty] | 1257.1 | 29.5 | 9.82
72330 | 72330 | AR | SRMV | 1019.737 | 24.314 | 11.706 | [11 empty] | 1257.1 | 29.5 | 9.82
72331 | 72331 | AR | SRMV | 1019.737 | 24.314 | 11.706 | [11 empty] | 1257.1 | 29.5 | 9.82
72332 | 72332 | AR | SRMV | 1019.737 | 24.314 | 11.706 | [11 empty] | 1257.1 | 29.5 | 9.82
72333 | 72333 | AR | SRMV | 1019.737 | 24.314 | 11.706 | [11 empty] | 1257.1 | 29.5 | 9.82
72335 | 72335 | AR | SRMV | 1019.737 | 24.314 | 11.706 | [11 empty] | 1257.1 | 29.5 | 9.82
72336 | 72336 | AR | SRMV | 1019.737 | 24.314 | 11.706 | [11 empty] | 1257.1 | 29.5 | 9.82
72338 | 72338 | AR | SRMV | 1019.737 | 24.314 | 11.706 | [11 empty] | 1257.1 | 29.5 | 9.82
72339 | 72339 | AR | SRMV | 1019.737 | 24.314 | 11.706 | [11 empty] | 1257.1 | 29.5 | 9.82
72340 | 72340 | AR | SRMV | 1019.737 | 24.314 | 11.706 | [11 empty] | 1257.1 | 29.5 | 9.82
72341 | 72341 | AR | SRMV | 1019.737 | 24.314 | 11.706 | [11 empty] | 1257.1 | 29.5 | 9.82
72342 | 72342 | AR | SRMV | 1019.737 | 24.314 | 11.706 | [11 empty] | 1257.1 | 29.5 | 9.82
72346 | 72346 | AR | SRMV | 1019.737 | 24.314 | 11.706 | [11 empty] | 1257.1 | 29.5 | 9.82
72347 | 72347 | AR | SRMV | 1019.737 | 24.314 | 11.706 | [11 empty] | 1257.1 | 29.5 | 9.82
72348 | 72348 | AR | SRMV | 1019.737 | 24.314 | 11.706 | [11 empty] | 1257.1 | 29.5 | 9.82
72350 | 72350 | AR | SRMV | 1019.737 | 24.314 | 11.706 | [11 empty] | 1257.1 | 29.5 | 9.82
72351 | 72351 | AR | SRMV | 1019.737 | 24.314 | 11.706 | [11 empty] | 1257.1 | 29.5 | 9.82
72352 | 72352 | AR | SRMV | 1019.737 | 24.314 | 11.706 | [11 empty] | 1257.1 | 29.5 | 9.82
72353 | 72353 | AR | SRMV | 1019.737 | 24.314 | 11.706 | [11 empty] | 1257.1 | 29.5 | 9.82
72354 | 72354 | AR | SRMV | 1019.737 | 24.314 | 11.706 | [11 empty] | 1257.1 | 29.5 | 9.82
72355 | 72355 | AR | SRMV | 1019.737 | 24.314 | 11.706 | [11 empty] | 1257.1 | 29.5 | 9.82
72358 | 72358 | AR | SRMV | 1019.737 | 24.314 | 11.706 | [11 empty] | 1257.1 | 29.5 | 9.82
72359 | 72359 | AR | SRMV | 1019.737 | 24.314 | 11.706 | [11 empty] | 1257.1 | 29.5 | 9.82
72360 | 72360 | AR | SRMV | 1019.737 | 24.314 | 11.706 | [11 empty] | 1257.1 | 29.5 | 9.82
72364 | 72364 | AR | SRMV | 1019.737 | 24.314 | 11.706 | [11 empty] | 1257.1 | 29.5 | 9.82
72365 | 72365 | AR | SRMV | 1019.737 | 24.314 | 11.706 | [11 empty] | 1257.1 | 29.5 | 9.82
72366 | 72366 | AR | SRMV | 1019.737 | 24.314 | 11.706 | [11 empty] | 1257.1 | 29.5 | 9.82
72367 | 72367 | AR | SRMV | 1019.737 | 24.314 | 11.706 | [11 empty] | 1257.1 | 29.5 | 9.82
72368 | 72368 | AR | SRMV | 1019.737 | 24.314 | 11.706 | [11 empty] | 1257.1 | 29.5 | 9.82
72369 | 72369 | AR | SRMV | 1019.737 | 24.314 | 11.706 | [11 empty] | 1257.1 | 29.5 | 9.82
72370 | 72370 | AR | SRMV | 1019.737 | 24.314 | 11.706 | [11 empty] | 1257.1 | 29.5 | 9.82
72372 | 72372 | AR | SRMV | 1019.737 | 24.314 | 11.706 | [11 empty] | 1257.1 | 29.5 | 9.82
72373 | 72373 | AR | SRMV | 1019.737 | 24.314 | 11.706 | [11 empty] | 1257.1 | 29.5 | 9.82
72374 | 72374 | AR | SRMV | 1019.737 | 24.314 | 11.706 | [11 empty] | 1257.1 | 29.5 | 9.82
72376 | 72376 | AR | SRMV | 1019.737 | 24.314 | 11.706 | [11 empty] | 1257.1 | 29.5 | 9.82
72377 | 72377 | AR | SRMV | 1019.737 | 24.314 | 11.706 | [11 empty] | 1257.1 | 29.5 | 9.82
72379 | 72379 | AR | SRMV | 1019.737 | 24.314 | 11.706 | [11 empty] | 1257.1 | 29.5 | 9.82
72383 | 72383 | AR | SRMV | 1019.737 | 24.314 | 11.706 | [11 empty] | 1257.1 | 29.5 | 9.82
72384 | 72384 | AR | SRMV | 1019.737 | 24.314 | 11.706 | [11 empty] | 1257.1 | 29.5 | 9.82
72385 | 72385 | AR | SRMV | 1019.737 | 24.314 | 11.706 | [11 empty] | 1257.1 | 29.5 | 9.82
72386 | 72386 | AR | SRMV | 1019.737 | 24.314 | 11.706 | [11 empty] | 1257.1 | 29.5 | 9.82
72387 | 72387 | AR | SRMV | 1019.737 | 24.314 | 11.706 | [11 empty] | 1257.1 | 29.5 | 9.82
72389 | 72389 | AR | SRMV | 1019.737 | 24.314 | 11.706 | [11 empty] | 1257.1 | 29.5 | 9.82
72390 | 72390 | AR | SRMV | 1019.737 | 24.314 | 11.706 | [11 empty] | 1257.1 | 29.5 | 9.82
72391 | 72391 | AR | SRMV | 1019.737 | 24.314 | 11.706 | [11 empty] | 1257.1 | 29.5 | 9.82
72392 | 72392 | AR | SRMV | 1019.737 | 24.314 | 11.706 | [11 empty] | 1257.1 | 29.5 | 9.82
72394 | 72394 | AR | SRMV | 1019.737 | 24.314 | 11.706 | [11 empty] | 1257.1 | 29.5 | 9.82
72395 | 72395 | AR | SRMV | 1019.737 | 24.314 | 11.706 | [11 empty] | 1257.1 | 29.5 | 9.82
72396 | 72396 | AR | SRMV | 1019.737 | 24.314 | 11.706 | [11 empty] | 1257.1 | 29.5 | 9.82
72401 | 72401 | AR | SPSO | 1658.136 | 24.979 | 22.605 | SRMV | 1019.737 | 24.314 | 11.706 | [7 empty] | 1379.05 | 24.4 | 12.04
72402 | 72402 | AR | SPSO | 1658.136 | 24.979 | 22.605 | [11 empty] | 1379.05 | 24.4 | 12.04
72403 | 72403 | AR | SPSO | 1658.136 | 24.979 | 22.605 | [11 empty] | 1379.05 | 24.4 | 12.04
72404 | 72404 | AR | SRMV | 1019.737 | 24.314 | 11.706 | [11 empty] | 1257.1 | 29.5 | 9.82
72410 | 72410 | AR | SRMV | 1019.737 | 24.314 | 11.706 | [11 empty] | 1257.1 | 29.5 | 9.82
72411 | 72411 | AR | SRMV | 1019.737 | 24.314 | 11.706 | [11 empty] | 1257.1 | 29.5 | 9.82
72412 | 72412 | AR | SRMV | 1019.737 | 24.314 | 11.706 | [11 empty] | 1257.1 | 29.5 | 9.82
72413 | 72413 | AR | SRMV | 1019.737 | 24.314 | 11.706 | [11 empty] | 1257.1 | 29.5 | 9.82
72414 | 72414 | AR | SRMV | 1019.737 | 24.314 | 11.706 | [11 empty] | 1257.1 | 29.5 | 9.82
72415 | 72415 | AR | SRMV | 1019.737 | 24.314 | 11.706 | [11 empty] | 1257.1 | 29.5 | 9.82
72416 | 72416 | AR | SRMV | 1019.737 | 24.314 | 11.706 | [11 empty] | 1257.1 | 29.5 | 9.82
72417 | 72417 | AR | SRMV | 1019.737 | 24.314 | 11.706 | [11 empty] | 1257.1 | 29.5 | 9.82
72419 | 72419 | AR | SRMV | 1019.737 | 24.314 | 11.706 | [11 empty] | 1257.1 | 29.5 | 9.82
72421 | 72421 | AR | SRMV | 1019.737 | 24.314 | 11.706 | [11 empty] | 1257.1 | 29.5 | 9.82
72422 | 72422 | AR | SRMV | 1019.737 | 24.314 | 11.706 | [11 empty] | 1257.1 | 29.5 | 9.82
72424 | 72424 | AR | SRMV | 1019.737 | 24.314 | 11.706 | [11 empty] | 1257.1 | 29.5 | 9.82
72425 | 72425 | AR | SRMV | 1019.737 | 24.314 | 11.706 | [11 empty] | 1257.1 | 29.5 | 9.82
72426 | 72426 | AR | SRMV | 1019.737 | 24.314 | 11.706 | [11 empty] | 1257.1 | 29.5 | 9.82
72427 | 72427 | AR | SRMV | 1019.737 | 24.314 | 11.706 | [11 empty] | 1257.1 | 29.5 | 9.82
72428 | 72428 | AR | SRMV | 1019.737 | 24.314 | 11.706 | [11 empty] | 1257.1 | 29.5 | 9.82
72429 | 72429 | AR | SRMV | 1019.737 | 24.314 | 11.706 | [11 empty] | 1257.1 | 29.5 | 9.82
72430 | 72430 | AR | SRMV | 1019.737 | 24.314 | 11.706 | [11 empty] | 1257.1 | 29.5 | 9.82
72431 | 72431 | AR | SRMV | 1019.737 | 24.314 | 11.706 | [11 empty] | 1257.1 | 29.5 | 9.82
72432 | 72432 | AR | SRMV | 1019.737 | 24.314 | 11.706 | [11 empty] | 1257.1 | 29.5 | 9.82
72433 | 72433 | AR | SRMV | 1019.737 | 24.314 | 11.706 | [11 empty] | 1257.1 | 29.5 | 9.82
72434 | 72434 | AR | SRMV | 1019.737 | 24.314 | 11.706 | [11 empty] | 1257.1 | 29.5 | 9.82
72435 | 72435 | AR | SRMV | 1019.737 | 24.314 | 11.706 | [11 empty] | 1257.1 | 29.5 | 9.82
72436 | 72436 | AR | SRMV | 1019.737 | 24.314 | 11.706 | [11 empty] | 1257.1 | 29.5 | 9.82
72437 | 72437 | AR | SRMV | 1019.737 | 24.314 | 11.706 | [11 empty] | 1257.1 | 29.5 | 9.82
72438 | 72438 | AR | SRMV | 1019.737 | 24.314 | 11.706 | [11 empty] | 1257.1 | 29.5 | 9.82
72439 | 72439 | AR | SPSO | 1658.136 | 24.979 | 22.605 | [11 empty] | 1379.05 | 24.4 | 12.04
72440 | 72440 | AR | SRMV | 1019.737 | 24.314 | 11.706 | [11 empty] | 1257.1 | 29.5 | 9.82
72441 | 72441 | AR | SRMV | 1019.737 | 24.314 | 11.706 | [11 empty] | 1257.1 | 29.5 | 9.82
72442 | 72442 | AR | SRMV | 1019.737 | 24.314 | 11.706 | [11 empty] | 1257.1 | 29.5 | 9.82
72443 | 72443 | AR | SRMV | 1019.737 | 24.314 | 11.706 | [11 empty] | 1257.1 | 29.5 | 9.82
72444 | 72444 | AR | SRMV | 1019.737 | 24.314 | 11.706 | [11 empty] | 1257.1 | 29.5 | 9.82
72445 | 72445 | AR | SRMV | 1019.737 | 24.314 | 11.706 | [11 empty] | 1257.1 | 29.5 | 9.82
72447 | 72447 | AR | SRMV | 1019.737 | 24.314 | 11.706 | [11 empty] | 1257.1 | 29.5 | 9.82
72449 | 72449 | AR | SRMV | 1019.737 | 24.314 | 11.706 | [11 empty] | 1257.1 | 29.5 | 9.82
72450 | 72450 | AR | SPSO | 1658.136 | 24.979 | 22.605 | SRMV | 1019.737 | 24.314 | 11.706 | [7 empty] | 1379.05 | 24.4 | 12.04
72451 | 72451 | AR | SPSO | 1658.136 | 24.979 | 22.605 | [11 empty] | 1379.05 | 24.4 | 12.04
72453 | 72453 | AR | SRMV | 1019.737 | 24.314 | 11.706 | [11 empty] | 1257.1 | 29.5 | 9.82
72454 | 72454 | AR | SPSO | 1658.136 | 24.979 | 22.605 | SRMV | 1019.737 | 24.314 | 11.706 | [7 empty] | 1379.05 | 24.4 | 12.04
72455 | 72455 | AR | SRMV | 1019.737 | 24.314 | 11.706 | [11 empty] | 1257.1 | 29.5 | 9.82
72456 | 72456 | AR | SRMV | 1019.737 | 24.314 | 11.706 | [11 empty] | 1257.1 | 29.5 | 9.82
72457 | 72457 | AR | SRMV | 1019.737 | 24.314 | 11.706 | [11 empty] | 1257.1 | 29.5 | 9.82
72458 | 72458 | AR | SRMV | 1019.737 | 24.314 | 11.706 | [11 empty] | 1257.1 | 29.5 | 9.82
72459 | 72459 | AR | SRMV | 1019.737 | 24.314 | 11.706 | [11 empty] | 1257.1 | 29.5 | 9.82
72460 | 72460 | AR | SRMV | 1019.737 | 24.314 | 11.706 | [11 empty] | 1257.1 | 29.5 | 9.82
72461 | 72461 | AR | SRMV | 1019.737 | 24.314 | 11.706 | [11 empty] | 1257.1 | 29.5 | 9.82
72462 | 72462 | AR | SRMV | 1019.737 | 24.314 | 11.706 | [11 empty] | 1257.1 | 29.5 | 9.82
72464 | 72464 | AR | SPSO | 1658.136 | 24.979 | 22.605 | [11 empty] | 1379.05 | 24.4 | 12.04
72465 | 72465 | AR | SRMV | 1019.737 | 24.314 | 11.706 | [11 empty] | 1257.1 | 29.5 | 9.82
72466 | 72466 | AR | SRMV | 1019.737 | 24.314 | 11.706 | [11 empty] | 1257.1 | 29.5 | 9.82
72467 | 72467 | AR | SRMV | 1019.737 | 24.314 | 11.706 | [11 empty] | 1257.1 | 29.5 | 9.82
72469 | 72469 | AR | SRMV | 1019.737 | 24.314 | 11.706 | [11 empty] | 1257.1 | 29.5 | 9.82
72470 | 72470 | AR | SRMV | 1019.737 | 24.314 | 11.706 | [11 empty] | 1257.1 | 29.5 | 9.82
72471 | 72471 | AR | SRMV | 1019.737 | 24.314 | 11.706 | [11 empty] | 1257.1 | 29.5 | 9.82
72472 | 72472 | AR | SRMV | 1019.737 | 24.314 | 11.706 | [11 empty] | 1257.1 | 29.5 | 9.82
72473 | 72473 | AR | SRMV | 1019.737 | 24.314 | 11.706 | [11 empty] | 1257.1 | 29.5 | 9.82
72474 | 72474 | AR | SPSO | 1658.136 | 24.979 | 22.605 | [11 empty] | 1379.05 | 24.4 | 12.04
72475 | 72475 | AR | SRMV | 1019.737 | 24.314 | 11.706 | [11 empty] | 1257.1 | 29.5 | 9.82
72476 | 72476 | AR | SRMV | 1019.737 | 24.314 | 11.706 | [11 empty] | 1257.1 | 29.5 | 9.82
72478 | 72478 | AR | SRMV | 1019.737 | 24.314 | 11.706 | [11 empty] | 1257.1 | 29.5 | 9.82
72479 | 72479 | AR | SRMV | 1019.737 | 24.314 | 11.706 | [11 empty] | 1257.1 | 29.5 | 9.82
72482 | 72482 | AR | SRMV | 1019.737 | 24.314 | 11.706 | [11 empty] | 1257.1 | 29.5 | 9.82
72501 | 72501 | AR | SRMV | 1019.737 | 24.314 | 11.706 | [11 empty] | 1257.1 | 29.5 | 9.82
72503 | 72503 | AR | SRMV | 1019.737 | 24.314 | 11.706 | [11 empty] | 1257.1 | 29.5 | 9.82
72512 | 72512 | AR | SRMV | 1019.737 | 24.314 | 11.706 | [11 empty] | 1257.1 | 29.5 | 9.82
72513 | 72513 | AR | SRMV | 1019.737 | 24.314 | 11.706 | [11 empty] | 1257.1 | 29.5 | 9.82
72515 | 72515 | AR | SRMV | 1019.737 | 24.314 | 11.706 | [11 empty] | 1257.1 | 29.5 | 9.82
72516 | 72516 | AR | SRMV | 1019.737 | 24.314 | 11.706 | [11 empty] | 1257.1 | 29.5 | 9.82
72517 | 72517 | AR | SRMV | 1019.737 | 24.314 | 11.706 | [11 empty] | 1257.1 | 29.5 | 9.82
72519 | 72519 | AR | SRMV | 1019.737 | 24.314 | 11.706 | [11 empty] | 1257.1 | 29.5 | 9.82
72520 | 72520 | AR | SRMV | 1019.737 | 24.314 | 11.706 | [11 empty] | 1257.1 | 29.5 | 9.82
72521 | 72521 | AR | SRMV | 1019.737 | 24.314 | 11.706 | [11 empty] | 1257.1 | 29.5 | 9.82
72522 | 72522 | AR | SRMV | 1019.737 | 24.314 | 11.706 | [11 empty] | 1257.1 | 29.5 | 9.82
72523 | 72523 | AR | SRMV | 1019.737 | 24.314 | 11.706 | [11 empty] | 1257.1 | 29.5 | 9.82
72524 | 72524 | AR | SRMV | 1019.737 | 24.314 | 11.706 | [11 empty] | 1257.1 | 29.5 | 9.82
72525 | 72525 | AR | SRMV | 1019.737 | 24.314 | 11.706 | [11 empty] | 1257.1 | 29.5 | 9.82
72526 | 72526 | AR | SRMV | 1019.737 | 24.314 | 11.706 | [11 empty] | 1257.1 | 29.5 | 9.82
72527 | 72527 | AR | SRMV | 1019.737 | 24.314 | 11.706 | [11 empty] | 1257.1 | 29.5 | 9.82
72528 | 72528 | AR | SRMV | 1019.737 | 24.314 | 11.706 | [11 empty] | 1257.1 | 29.5 | 9.82
72529 | 72529 | AR | SRMV | 1019.737 | 24.314 | 11.706 | [11 empty] | 1257.1 | 29.5 | 9.82
72530 | 72530 | AR | SRMV | 1019.737 | 24.314 | 11.706 | [11 empty] | 1257.1 | 29.5 | 9.82
72531 | 72531 | AR | SRMV | 1019.737 | 24.314 | 11.706 | [11 empty] | 1257.1 | 29.5 | 9.82
72532 | 72532 | AR | SRMV | 1019.737 | 24.314 | 11.706 | [11 empty] | 1257.1 | 29.5 | 9.82
72533 | 72533 | AR | SRMV | 1019.737 | 24.314 | 11.706 | [11 empty] | 1257.1 | 29.5 | 9.82
72534 | 72534 | AR | SRMV | 1019.737 | 24.314 | 11.706 | [11 empty] | 1257.1 | 29.5 | 9.82
72536 | 72536 | AR | SRMV | 1019.737 | 24.314 | 11.706 | [11 empty] | 1257.1 | 29.5 | 9.82
72537 | 72537 | AR | SRMV | 1019.737 | 24.314 | 11.706 | [11 empty] | 1257.1 | 29.5 | 9.82
72538 | 72538 | AR | SRMV | 1019.737 | 24.314 | 11.706 | [11 empty] | 1257.1 | 29.5 | 9.82
72539 | 72539 | AR | SRMV | 1019.737 | 24.314 | 11.706 | [11 empty] | 1257.1 | 29.5 | 9.82
72540 | 72540 | AR | SRMV | 1019.737 | 24.314 | 11.706 | [11 empty] | 1257.1 | 29.5 | 9.82
72542 | 72542 | AR | SRMV | 1019.737 | 24.314 | 11.706 | [11 empty] | 1257.1 | 29.5 | 9.82
72543 | 72543 | AR | SRMV | 1019.737 | 24.314 | 11.706 | [11 empty] | 1257.1 | 29.5 | 9.82
72544 | 72544 | AR | SRMV | 1019.737 | 24.314 | 11.706 | [11 empty] | 1257.1 | 29.5 | 9.82
72545 | 72545 | AR | SRMV | 1019.737 | 24.314 | 11.706 | [11 empty] | 1257.1 | 29.5 | 9.82
72546 | 72546 | AR | SRMV | 1019.737 | 24.314 | 11.706 | [11 empty] | 1257.1 | 29.5 | 9.82
72550 | 72550 | AR | SRMV | 1019.737 | 24.314 | 11.706 | [11 empty] | 1257.1 | 29.5 | 9.82
72553 | 72553 | AR | SRMV | 1019.737 | 24.314 | 11.706 | [11 empty] | 1257.1 | 29.5 | 9.82
72554 | 72554 | AR | SRMV | 1019.737 | 24.314 | 11.706 | [11 empty] | 1257.1 | 29.5 | 9.82
72555 | 72555 | AR | SRMV | 1019.737 | 24.314 | 11.706 | [11 empty] | 1257.1 | 29.5 | 9.82
72556 | 72556 | AR | SRMV | 1019.737 | 24.314 | 11.706 | [11 empty] | 1257.1 | 29.5 | 9.82
72560 | 72560 | AR | SRMV | 1019.737 | 24.314 | 11.706 | [11 empty] | 1257.1 | 29.5 | 9.82
72561 | 72561 | AR | SRMV | 1019.737 | 24.314 | 11.706 | [11 empty] | 1257.1 | 29.5 | 9.82
72562 | 72562 | AR | SRMV | 1019.737 | 24.314 | 11.706 | [11 empty] | 1257.1 | 29.5 | 9.82
72564 | 72564 | AR | SRMV | 1019.737 | 24.314 | 11.706 | [11 empty] | 1257.1 | 29.5 | 9.82
72565 | 72565 | AR | SRMV | 1019.737 | 24.314 | 11.706 | [11 empty] | 1257.1 | 29.5 | 9.82
72566 | 72566 | AR | SRMV | 1019.737 | 24.314 | 11.706 | [11 empty] | 1257.1 | 29.5 | 9.82
72567 | 72567 | AR | SRMV | 1019.737 | 24.314 | 11.706 | [11 empty] | 1257.1 | 29.5 | 9.82
72568 | 72568 | AR | SRMV | 1019.737 | 24.314 | 11.706 | [11 empty] | 1257.1 | 29.5 | 9.82
72569 | 72569 | AR | SRMV | 1019.737 | 24.314 | 11.706 | [11 empty] | 1257.1 | 29.5 | 9.82
72571 | 72571 | AR | SRMV | 1019.737 | 24.314 | 11.706 | [11 empty] | 1257.1 | 29.5 | 9.82
72572 | 72572 | AR | SRMV | 1019.737 | 24.314 | 11.706 | [11 empty] | 1257.1 | 29.5 | 9.82
72573 | 72573 | AR | SRMV | 1019.737 | 24.314 | 11.706 | [11 empty] | 1257.1 | 29.5 | 9.82
72575 | 72575 | AR | SRMV | 1019.737 | 24.314 | 11.706 | [11 empty] | 1257.1 | 29.5 | 9.82
72576 | 72576 | AR | SRMV | 1019.737 | 24.314 | 11.706 | [11 empty] | 1257.1 | 29.5 | 9.82
72577 | 72577 | AR | SRMV | 1019.737 | 24.314 | 11.706 | [11 empty] | 1257.1 | 29.5 | 9.82
72578 | 72578 | AR | SRMV | 1019.737 | 24.314 | 11.706 | [11 empty] | 1257.1 | 29.5 | 9.82
72579 | 72579 | AR | SRMV | 1019.737 | 24.314 | 11.706 | [11 empty] | 1257.1 | 29.5 | 9.82
72581 | 72581 | AR | SRMV | 1019.737 | 24.314 | 11.706 | [11 empty] | 1257.1 | 29.5 | 9.82
72583 | 72583 | AR | SRMV | 1019.737 | 24.314 | 11.706 | [11 empty] | 1257.1 | 29.5 | 9.82
72584 | 72584 | AR | SRMV | 1019.737 | 24.314 | 11.706 | [11 empty] | 1257.1 | 29.5 | 9.82
72585 | 72585 | AR | SRMV | 1019.737 | 24.314 | 11.706 | [11 empty] | 1257.1 | 29.5 | 9.82
72587 | 72587 | AR | SRMV | 1019.737 | 24.314 | 11.706 | [11 empty] | 1257.1 | 29.5 | 9.82
72601 | 72601 | AR | SRMV | 1019.737 | 24.314 | 11.706 | [11 empty] | 1257.1 | 29.5 | 9.82
72602 | 72602 | AR | SRMV | 1019.737 | 24.314 | 11.706 | [11 empty] | 1257.1 | 29.5 | 9.82
72610 | 72610 | AR | SRMV | 1019.737 | 24.314 | 11.706 | [11 empty] | 1257.1 | 29.5 | 9.82
72611 | 72611 | AR | SRMV | 1019.737 | 24.314 | 11.706 | [11 empty] | 1257.1 | 29.5 | 9.82
72613 | 72613 | AR | SPSO | 1658.136 | 24.979 | 22.605 | SRMV | 1019.737 | 24.314 | 11.706 | [7 empty] | 1379.05 | 24.4 | 12.04
72615 | 72615 | AR | SRMV | 1019.737 | 24.314 | 11.706 | [11 empty] | 1257.1 | 29.5 | 9.82
72616 | 72616 | AR | SRMV | 1019.737 | 24.314 | 11.706 | SPSO | 1658.136 | 24.979 | 22.605 | [7 empty] | 1257.1 | 29.5 | 9.82
72617 | 72617 | AR | SRMV | 1019.737 | 24.314 | 11.706 | [11 empty] | 1257.1 | 29.5 | 9.82
72618 | 72618 | AR | SRMV | 1019.737 | 24.314 | 11.706 | [11 empty] | 1257.1 | 29.5 | 9.82
72619 | 72619 | AR | SRMV | 1019.737 | 24.314 | 11.706 | [11 empty] | 1257.1 | 29.5 | 9.82
72623 | 72623 | AR | SRMV | 1019.737 | 24.314 | 11.706 | [11 empty] | 1257.1 | 29.5 | 9.82
72624 | 72624 | AR | SRMV | 1019.737 | 24.314 | 11.706 | [11 empty] | 1257.1 | 29.5 | 9.82
72626 | 72626 | AR | SRMV | 1019.737 | 24.314 | 11.706 | [11 empty] | 1257.1 | 29.5 | 9.82
72628 | 72628 | AR | SRMV | 1019.737 | 24.314 | 11.706 | [11 empty] | 1257.1 | 29.5 | 9.82
72629 | 72629 | AR | SRMV | 1019.737 | 24.314 | 11.706 | [11 empty] | 1257.1 | 29.5 | 9.82
72630 | 72630 | AR | SRMV | 1019.737 | 24.314 | 11.706 | [11 empty] | 1257.1 | 29.5 | 9.82
72631 | 72631 | AR | SPSO | 1658.136 | 24.979 | 22.605 | SRMV | 1019.737 | 24.314 | 11.706 | [7 empty] | 1379.05 | 24.4 | 12.04
72632 | 72632 | AR | SPSO | 1658.136 | 24.979 | 22.605 | SRMV | 1019.737 | 24.314 | 11.706 | [7 empty] | 1379.05 | 24.4 | 12.04
72633 | 72633 | AR | SRMV | 1019.737 | 24.314 | 11.706 | [11 empty] | 1257.1 | 29.5 | 9.82
72634 | 72634 | AR | SRMV | 1019.737 | 24.314 | 11.706 | [11 empty] | 1257.1 | 29.5 | 9.82
72635 | 72635 | AR | SRMV | 1019.737 | 24.314 | 11.706 | [11 empty] | 1257.1 | 29.5 | 9.82
72636 | 72636 | AR | SRMV | 1019.737 | 24.314 | 11.706 | [11 empty] | 1257.1 | 29.5 | 9.82
72638 | 72638 | AR | SRMV | 1019.737 | 24.314 | 11.706 | [11 empty] | 1257.1 | 29.5 | 9.82
72639 | 72639 | AR | SRMV | 1019.737 | 24.314 | 11.706 | [11 empty] | 1257.1 | 29.5 | 9.82
72640 | 72640 | AR | SRMV | 1019.737 | 24.314 | 11.706 | [11 empty] | 1257.1 | 29.5 | 9.82
72641 | 72641 | AR | SRMV | 1019.737 | 24.314 | 11.706 | [11 empty] | 1257.1 | 29.5 | 9.82
72642 | 72642 | AR | SRMV | 1019.737 | 24.314 | 11.706 | [11 empty] | 1257.1 | 29.5 | 9.82
72644 | 72644 | AR | SRMV | 1019.737 | 24.314 | 11.706 | [11 empty] | 1257.1 | 29.5 | 9.82
72645 | 72645 | AR | SRMV | 1019.737 | 24.314 | 11.706 | [11 empty] | 1257.1 | 29.5 | 9.82
72648 | 72648 | AR | SRMV | 1019.737 | 24.314 | 11.706 | [11 empty] | 1257.1 | 29.5 | 9.82
72650 | 72650 | AR | SRMV | 1019.737 | 24.314 | 11.706 | [11 empty] | 1257.1 | 29.5 | 9.82
72651 | 72651 | AR | SRMV | 1019.737 | 24.314 | 11.706 | [11 empty] | 1257.1 | 29.5 | 9.82
72653 | 72653 | AR | SRMV | 1019.737 | 24.314 | 11.706 | [11 empty] | 1257.1 | 29.5 | 9.82
72654 | 72654 | AR | SRMV | 1019.737 | 24.314 | 11.706 | [11 empty] | 1257.1 | 29.5 | 9.82
72655 | 72655 | AR | SRMV | 1019.737 | 24.314 | 11.706 | [11 empty] | 1257.1 | 29.5 | 9.82
72657 | 72657 | AR | SRMV | 1019.737 | 24.314 | 11.706 | [11 empty] | 1257.1 | 29.5 | 9.82
72658 | 72658 | AR | SRMV | 1019.737 | 24.314 | 11.706 | [11 empty] | 1257.1 | 29.5 | 9.82
72660 | 72660 | AR | SRMV | 1019.737 | 24.314 | 11.706 | [11 empty] | 1257.1 | 29.5 | 9.82
72661 | 72661 | AR | SRMV | 1019.737 | 24.314 | 11.706 | [11 empty] | 1257.1 | 29.5 | 9.82
72662 | 72662 | AR | SRMV | 1019.737 | 24.314 | 11.706 | [11 empty] | 1257.1 | 29.5 | 9.82
72663 | 72663 | AR | SRMV | 1019.737 | 24.314 | 11.706 | [11 empty] | 1257.1 | 29.5 | 9.82
72666 | 72666 | AR | SRMV | 1019.737 | 24.314 | 11.706 | [11 empty] | 1257.1 | 29.5 | 9.82
72668 | 72668 | AR | SRMV | 1019.737 | 24.314 | 11.706 | [11 empty] | 1257.1 | 29.5 | 9.82
72669 | 72669 | AR | SRMV | 1019.737 | 24.314 | 11.706 | [11 empty] | 1257.1 | 29.5 | 9.82
72670 | 72670 | AR | SRMV | 1019.737 | 24.314 | 11.706 | [11 empty] | 1257.1 | 29.5 | 9.82
72672 | 72672 | AR | SRMV | 1019.737 | 24.314 | 11.706 | [11 empty] | 1257.1 | 29.5 | 9.82
72675 | 72675 | AR | SRMV | 1019.737 | 24.314 | 11.706 | [11 empty] | 1257.1 | 29.5 | 9.82
72677 | 72677 | AR | SRMV | 1019.737 | 24.314 | 11.706 | [11 empty] | 1257.1 | 29.5 | 9.82
72679 | 72679 | AR | SRMV | 1019.737 | 24.314 | 11.706 | SPSO | 1658.136 | 24.979 | 22.605 | [7 empty] | 1257.1 | 29.5 | 9.82
72680 | 72680 | AR | SRMV | 1019.737 | 24.314 | 11.706 | [11 empty] | 1257.1 | 29.5 | 9.82
72682 | 72682 | AR | SRMV | 1019.737 | 24.314 | 11.706 | [11 empty] | 1257.1 | 29.5 | 9.82
72683 | 72683 | AR | SRMV | 1019.737 | 24.314 | 11.706 | [11 empty] | 1257.1 | 29.5 | 9.82
72685 | 72685 | AR | SRMV | 1019.737 | 24.314 | 11.706 | [11 empty] | 1257.1 | 29.5 | 9.82
72686 | 72686 | AR | SRMV | 1019.737 | 24.314 | 11.706 | [11 empty] | 1257.1 | 29.5 | 9.82
72687 | 72687 | AR | SRMV | 1019.737 | 24.314 | 11.706 | [11 empty] | 1257.1 | 29.5 | 9.82
72701 | 72701 | AR | SPSO | 1658.136 | 24.979 | 22.605 | [11 empty] | 1379.05 | 24.4 | 12.04
72702 | 72702 | AR | SPSO | 1658.136 | 24.979 | 22.605 | [11 empty] | 1379.05 | 24.4 | 12.04
72703 | 72703 | AR | SPSO | 1658.136 | 24.979 | 22.605 | [11 empty] | 1379.05 | 24.4 | 12.04
72704 | 72704 | AR | SPSO | 1658.136 | 24.979 | 22.605 | [11 empty] | 1379.05 | 24.4 | 12.04
72711 | 72711 | AR | SPSO | 1658.136 | 24.979 | 22.605 | [11 empty] | 1379.05 | 24.4 | 12.04
72712 | 72712 | AR | SPSO | 1658.136 | 24.979 | 22.605 | SPNO | 1960.944 | 23.817 | 32.085 | [7 empty] | 1379.05 | 24.4 | 12.04
72714 | 72714 | AR | SPSO | 1658.136 | 24.979 | 22.605 | [11 empty] | 1379.05 | 24.4 | 12.04
72715 | 72715 | AR | SPSO | 1658.136 | 24.979 | 22.605 | SPNO | 1960.944 | 23.817 | 32.085 | [7 empty] | 1379.05 | 24.4 | 12.04
72716 | 72716 | AR | SPSO | 1658.136 | 24.979 | 22.605 | [11 empty] | 1379.05 | 24.4 | 12.04
72717 | 72717 | AR | SPSO | 1658.136 | 24.979 | 22.605 | [11 empty] | 1379.05 | 24.4 | 12.04
72718 | 72718 | AR | SPSO | 1658.136 | 24.979 | 22.605 | [11 empty] | 1379.05 | 24.4 | 12.04
72719 | 72719 | AR | SPSO | 1658.136 | 24.979 | 22.605 | SPNO | 1960.944 | 23.817 | 32.085 | [7 empty] | 1379.05 | 24.4 | 12.04
72721 | 72721 | AR | SPSO | 1658.136 | 24.979 | 22.605 | [11 empty] | 1379.05 | 24.4 | 12.04
72722 | 72722 | AR | SPNO | 1960.944 | 23.817 | 32.085 | SPSO | 1658.136 | 24.979 | 22.605 | [7 empty] | 2169.74 | 31.18 | 31.99
72727 | 72727 | AR | SPSO | 1658.136 | 24.979 | 22.605 | [11 empty] | 1379.05 | 24.4 | 12.04
72728 | 72728 | AR | SPSO | 1658.136 | 24.979 | 22.605 | [11 empty] | 1379.05 | 24.4 | 12.04
72729 | 72729 | AR | SPSO | 1658.136 | 24.979 | 22.605 | [11 empty] | 1379.05 | 24.4 | 12.04
72730 | 72730 | AR | SPSO | 1658.136 | 24.979 | 22.605 | [11 empty] | 1379.05 | 24.4 | 12.04
72732 | 72732 | AR | SPSO | 1658.136 | 24.979 | 22.605 | [11 empty] | 1379.05 | 24.4 | 12.04
72733 | 72733 | AR | SPSO | 1658.136 | 24.979 | 22.605 | [11 empty] | 1379.05 | 24.4 | 12.04
72734 | 72734 | AR | SPNO | 1960.944 | 23.817 | 32.085 | SPSO | 1658.136 | 24.979 | 22.605 | [7 empty] | 2169.74 | 31.18 | 31.99
72735 | 72735 | AR | SPSO | 1658.136 | 24.979 | 22.605 | [11 empty] | 1379.05 | 24.4 | 12.04
72736 | 72736 | AR | SPNO | 1960.944 | 23.817 | 32.085 | SPSO | 1658.136 | 24.979 | 22.605 | [7 empty] | 2169.74 | 31.18 | 31.99
72737 | 72737 | AR | SPSO | 1658.136 | 24.979 | 22.605 | [11 empty] | 1379.05 | 24.4 | 12.04
72738 | 72738 | AR | SPSO | 1658.136 | 24.979 | 22.605 | [11 empty] | 1379.05 | 24.4 | 12.04
72739 | 72739 | AR | SPSO | 1658.136 | 24.979 | 22.605 | SPNO | 1960.944 | 23.817 | 32.085 | [7 empty] | 1379.05 | 24.4 | 12.04
72740 | 72740 | AR | SRMV | 1019.737 | 24.314 | 11.706 | SPSO | 1658.136 | 24.979 | 22.605 | [7 empty] | 1257.1 | 29.5 | 9.82
72741 | 72741 | AR | SPSO | 1658.136 | 24.979 | 22.605 | [11 empty] | 1379.05 | 24.4 | 12.04
72742 | 72742 | AR | SRMV | 1019.737 | 24.314 | 11.706 | [11 empty] | 1257.1 | 29.5 | 9.82
72744 | 72744 | AR | SPSO | 1658.136 | 24.979 | 22.605 | [11 empty] | 1379.05 | 24.4 | 12.04
72745 | 72745 | AR | SPSO | 1658.136 | 24.979 | 22.605 | [11 empty] | 1379.05 | 24.4 | 12.04
72747 | 72747 | AR | SPSO | 1658.136 | 24.979 | 22.605 | SPNO | 1960.944 | 23.817 | 32.085 | [7 empty] | 1379.05 | 24.4 | 12.04
72749 | 72749 | AR | SPSO | 1658.136 | 24.979 | 22.605 | [11 empty] | 1379.05 | 24.4 | 12.04
72751 | 72751 | AR | SPSO | 1658.136 | 24.979 | 22.605 | [11 empty] | 1379.05 | 24.4 | 12.04
72752 | 72752 | AR | SPSO | 1658.136 | 24.979 | 22.605 | [11 empty] | 1379.05 | 24.4 | 12.04
72753 | 72753 | AR | SPSO | 1658.136 | 24.979 | 22.605 | [11 empty] | 1379.05 | 24.4 | 12.04
72756 | 72756 | AR | SPSO | 1658.136 | 24.979 | 22.605 | [11 empty] | 1379.05 | 24.4 | 12.04
72757 | 72757 | AR | SPSO | 1658.136 | 24.979 | 22.605 | [11 empty] | 1379.05 | 24.4 | 12.04
72758 | 72758 | AR | SPSO | 1658.136 | 24.979 | 22.605 | [11 empty] | 1379.05 | 24.4 | 12.04
72760 | 72760 | AR | SPSO | 1658.136 | 24.979 | 22.605 | [11 empty] | 1379.05 | 24.4 | 12.04
72761 | 72761 | AR | SPSO | 1658.136 | 24.979 | 22.605 | SPNO | 1960.944 | 23.817 | 32.085 | [7 empty] | 1379.05 | 24.4 | 12.04
72762 | 72762 | AR | SPSO | 1658.136 | 24.979 | 22.605 | SPNO | 1960.944 | 23.817 | 32.085 | [7 empty] | 1379.05 | 24.4 | 12.04
72764 | 72764 | AR | SPSO | 1658.136 | 24.979 | 22.605 | [11 empty] | 1379.05 | 24.4 | 12.04
72765 | 72765 | AR | SPSO | 1658.136 | 24.979 | 22.605 | [11 empty] | 1379.05 | 24.4 | 12.04
72766 | 72766 | AR | SPSO | 1658.136 | 24.979 | 22.605 | [11 empty] | 1379.05 | 24.4 | 12.04
72768 | 72768 | AR | SPNO | 1960.944 | 23.817 | 32.085 | SPSO | 1658.136 | 24.979 | 22.605 | [7 empty] | 2169.74 | 31.18 | 31.99
72769 | 72769 | AR | SPSO | 1658.136 | 24.979 | 22.605 | [11 empty] | 1379.05 | 24.4 | 12.04
72770 | 72770 | AR | SPSO | 1658.136 | 24.979 | 22.605 | [11 empty] | 1379.05 | 24.4 | 12.04
72773 | 72773 | AR | SPSO | 1658.136 | 24.979 | 22.605 | [11 empty] | 1379.05 | 24.4 | 12.04
72774 | 72774 | AR | SPSO | 1658.136 | 24.979 | 22.605 | [11 empty] | 1379.05 | 24.4 | 12.04
72776 | 72776 | AR | SPSO | 1658.136 | 24.979 | 22.605 | [11 empty] | 1379.05 | 24.4 | 12.04
72801 | 72801 | AR | SRMV | 1019.737 | 24.314 | 11.706 | [11 empty] | 1257.1 | 29.5 | 9.82
72802 | 72802 | AR | SRMV | 1019.737 | 24.314 | 11.706 | [11 empty] | 1257.1 | 29.5 | 9.82
72811 | 72811 | AR | SRMV | 1019.737 | 24.314 | 11.706 | [11 empty] | 1257.1 | 29.5 | 9.82
72812 | 72812 | AR | SRMV | 1019.737 | 24.314 | 11.706 | [11 empty] | 1257.1 | 29.5 | 9.82
72820 | 72820 | AR | SPSO | 1658.136 | 24.979 | 22.605 | [11 empty] | 1379.05 | 24.4 | 12.04
72821 | 72821 | AR | SPSO | 1658.136 | 24.979 | 22.605 | [11 empty] | 1379.05 | 24.4 | 12.04
72823 | 72823 | AR | SRMV | 1019.737 | 24.314 | 11.706 | [11 empty] | 1257.1 | 29.5 | 9.82
72824 | 72824 | AR | SPSO | 1658.136 | 24.979 | 22.605 | SRMV | 1019.737 | 24.314 | 11.706 | [7 empty] | 1379.05 | 24.4 | 12.04
72826 | 72826 | AR | SPSO | 1658.136 | 24.979 | 22.605 | [11 empty] | 1379.05 | 24.4 | 12.04
72827 | 72827 | AR | SRMV | 1019.737 | 24.314 | 11.706 | [11 empty] | 1257.1 | 29.5 | 9.82
72828 | 72828 | AR | SRMV | 1019.737 | 24.314 | 11.706 | [11 empty] | 1257.1 | 29.5 | 9.82
72829 | 72829 | AR | SRMV | 1019.737 | 24.314 | 11.706 | [11 empty] | 1257.1 | 29.5 | 9.82
72830 | 72830 | AR | SPSO | 1658.136 | 24.979 | 22.605 | SRMV | 1019.737 | 24.314 | 11.706 | [7 empty] | 1379.05 | 24.4 | 12.04
72832 | 72832 | AR | SPSO | 1658.136 | 24.979 | 22.605 | [11 empty] | 1379.05 | 24.4 | 12.04
72833 | 72833 | AR | SRMV | 1019.737 | 24.314 | 11.706 | SPSO | 1658.136 | 24.979 | 22.605 | [7 empty] | 1257.1 | 29.5 | 9.82
72834 | 72834 | AR | SRMV | 1019.737 | 24.314 | 11.706 | [11 empty] | 1257.1 | 29.5 | 9.82
72835 | 72835 | AR | SPSO | 1658.136 | 24.979 | 22.605 | SRMV | 1019.737 | 24.314 | 11.706 | [7 empty] | 1379.05 | 24.4 | 12.04
72837 | 72837 | AR | SRMV | 1019.737 | 24.314 | 11.706 | [11 empty] | 1257.1 | 29.5 | 9.82
72838 | 72838 | AR | SRMV | 1019.737 | 24.314 | 11.706 | SPSO | 1658.136 | 24.979 | 22.605 | [7 empty] | 1257.1 | 29.5 | 9.82
72839 | 72839 | AR | SPSO | 1658.136 | 24.979 | 22.605 | [11 empty] | 1379.05 | 24.4 | 12.04
72840 | 72840 | AR | SPSO | 1658.136 | 24.979 | 22.605 | [11 empty] | 1379.05 | 24.4 | 12.04
72841 | 72841 | AR | SRMV | 1019.737 | 24.314 | 11.706 | SPSO | 1658.136 | 24.979 | 22.605 | [7 empty] | 1257.1 | 29.5 | 9.82
72842 | 72842 | AR | SPSO | 1658.136 | 24.979 | 22.605 | SRMV | 1019.737 | 24.314 | 11.706 | [7 empty] | 1379.05 | 24.4 | 12.04
72843 | 72843 | AR | SRMV | 1019.737 | 24.314 | 11.706 | [11 empty] | 1257.1 | 29.5 | 9.82
72845 | 72845 | AR | SPSO | 1658.136 | 24.979 | 22.605 | [11 empty] | 1379.05 | 24.4 | 12.04
72846 | 72846 | AR | SPSO | 1658.136 | 24.979 | 22.605 | SRMV | 1019.737 | 24.314 | 11.706 | [7 empty] | 1379.05 | 24.4 | 12.04
72847 | 72847 | AR | SRMV | 1019.737 | 24.314 | 11.706 | [11 empty] | 1257.1 | 29.5 | 9.82
72851 | 72851 | AR | SPSO | 1658.136 | 24.979 | 22.605 | [11 empty] | 1379.05 | 24.4 | 12.04
72852 | 72852 | AR | SPSO | 1658.136 | 24.979 | 22.605 | [11 empty] | 1379.05 | 24.4 | 12.04
72853 | 72853 | AR | SRMV | 1019.737 | 24.314 | 11.706 | [11 empty] | 1257.1 | 29.5 | 9.82
72854 | 72854 | AR | SPSO | 1658.136 | 24.979 | 22.605 | [11 empty] | 1379.05 | 24.4 | 12.04
72855 | 72855 | AR | SPSO | 1658.136 | 24.979 | 22.605 | [11 empty] | 1379.05 | 24.4 | 12.04
72856 | 72856 | AR | SRMV | 1019.737 | 24.314 | 11.706 | [11 empty] | 1257.1 | 29.5 | 9.82
72857 | 72857 | AR | SRMV | 1019.737 | 24.314 | 11.706 | [11 empty] | 1257.1 | 29.5 | 9.82
72858 | 72858 | AR | SRMV | 1019.737 | 24.314 | 11.706 | [11 empty] | 1257.1 | 29.5 | 9.82
72860 | 72860 | AR | SRMV | 1019.737 | 24.314 | 11.706 | [11 empty] | 1257.1 | 29.5 | 9.82
72863 | 72863 | AR | SPSO | 1658.136 | 24.979 | 22.605 | [11 empty] | 1379.05 | 24.4 | 12.04
72865 | 72865 | AR | SPSO | 1658.136 | 24.979 | 22.605 | [11 empty] | 1379.05 | 24.4 | 12.04
72901 | 72901 | AR | SPSO | 1658.136 | 24.979 | 22.605 | [11 empty] | 1379.05 | 24.4 | 12.04
72902 | 72902 | AR | SPSO | 1658.136 | 24.979 | 22.605 | [11 empty] | 1379.05 | 24.4 | 12.04
72903 | 72903 | AR | SPSO | 1658.136 | 24.979 | 22.605 | [11 empty] | 1379.05 | 24.4 | 12.04
72904 | 72904 | AR | SPSO | 1658.136 | 24.979 | 22.605 | [11 empty] | 1379.05 | 24.4 | 12.04
72905 | 72905 | AR | SPSO | 1658.136 | 24.979 | 22.605 | [11 empty] | 1379.05 | 24.4 | 12.04
72906 | 72906 | AR | SPSO | 1658.136 | 24.979 | 22.605 | [11 empty] | 1379.05 | 24.4 | 12.04
72908 | 72908 | AR | SPSO | 1658.136 | 24.979 | 22.605 | [11 empty] | 1379.05 | 24.4 | 12.04
72913 | 72913 | AR | SPSO | 1658.136 | 24.979 | 22.605 | [11 empty] | 1379.05 | 24.4 | 12.04
72914 | 72914 | AR | SPSO | 1658.136 | 24.979 | 22.605 | [11 empty] | 1379.05 | 24.4 | 12.04
72916 | 72916 | AR | SPSO | 1658.136 | 24.979 | 22.605 | [11 empty] | 1379.05 | 24.4 | 12.04
72917 | 72917 | AR | SPSO | 1658.136 | 24.979 | 22.605 | [11 empty] | 1379.05 | 24.4 | 12.04
72918 | 72918 | AR | SPSO | 1658.136 | 24.979 | 22.605 | [11 empty] | 1379.05 | 24.4 | 12.04
72919 | 72919 | AR | SPSO | 1658.136 | 24.979 | 22.605 | [11 empty] | 1379.05 | 24.4 | 12.04
72921 | 72921 | AR | SPSO | 1658.136 | 24.979 | 22.605 | [11 empty] | 1379.05 | 24.4 | 12.04
72923 | 72923 | AR | SPSO | 1658.136 | 24.979 | 22.605 | [11 empty] | 1379.05 | 24.4 | 12.04
72924 | 72924 | AR | SPSO | 1658.136 | 24.979 | 22.605 | [11 empty] | 1379.05 | 24.4 | 12.04
72926 | 72926 | AR | SPSO | 1658.136 | 24.979 | 22.605 | SRMV | 1019.737 | 24.314 | 11.706 | [7 empty] | 1379.05 | 24.4 | 12.04
72927 | 72927 | AR | SPSO | 1658.136 | 24.979 | 22.605 | SRMV | 1019.737 | 24.314 | 11.706 | [7 empty] | 1379.05 | 24.4 | 12.04
72928 | 72928 | AR | SPSO | 1658.136 | 24.979 | 22.605 | [11 empty] | 1379.05 | 24.4 | 12.04
72930 | 72930 | AR | SPSO | 1658.136 | 24.979 | 22.605 | [11 empty] | 1379.05 | 24.4 | 12.04
72932 | 72932 | AR | SPSO | 1658.136 | 24.979 | 22.605 | [11 empty] | 1379.05 | 24.4 | 12.04
72933 | 72933 | AR | SPSO | 1658.136 | 24.979 | 22.605 | [11 empty] | 1379.05 | 24.4 | 12.04
72934 | 72934 | AR | SPSO | 1658.136 | 24.979 | 22.605 | [11 empty] | 1379.05 | 24.4 | 12.04
72935 | 72935 | AR | SPSO | 1658.136 | 24.979 | 22.605 | [11 empty] | 1379.05 | 24.4 | 12.04
72936 | 72936 | AR | SPSO | 1658.136 | 24.979 | 22.605 | [11 empty] | 1379.05 | 24.4 | 12.04
72937 | 72937 | AR | SPSO | 1658.136 | 24.979 | 22.605 | [11 empty] | 1379.05 | 24.4 | 12.04
72938 | 72938 | AR | SPSO | 1658.136 | 24.979 | 22.605 | [11 empty] | 1379.05 | 24.4 | 12.04
72940 | 72940 | AR | SPSO | 1658.136 | 24.979 | 22.605 | [11 empty] | 1379.05 | 24.4 | 12.04
72941 | 72941 | AR | SPSO | 1658.136 | 24.979 | 22.605 | [11 empty] | 1379.05 | 24.4 | 12.04
72943 | 72943 | AR | SPSO | 1658.136 | 24.979 | 22.605 | [11 empty] | 1379.05 | 24.4 | 12.04
72944 | 72944 | AR | SPSO | 1658.136 | 24.979 | 22.605 | [11 empty] | 1379.05 | 24.4 | 12.04
72945 | 72945 | AR | SPSO | 1658.136 | 24.979 | 22.605 | [11 empty] | 1379.05 | 24.4 | 12.04
72946 | 72946 | AR | SPSO | 1658.136 | 24.979 | 22.605 | [11 empty] | 1379.05 | 24.4 | 12.04
72947 | 72947 | AR | SPSO | 1658.136 | 24.979 | 22.605 | [11 empty] | 1379.05 | 24.4 | 12.04
72948 | 72948 | AR | SPSO | 1658.136 | 24.979 | 22.605 | [11 empty] | 1379.05 | 24.4 | 12.04
72949 | 72949 | AR | SPSO | 1658.136 | 24.979 | 22.605 | [11 empty] | 1379.05 | 24.4 | 12.04
72950 | 72950 | AR | SPSO | 1658.136 | 24.979 | 22.605 | SRMV | 1019.737 | 24.314 | 11.706 | [7 empty] | 1379.05 | 24.4 | 12.04
72951 | 72951 | AR | SPSO | 1658.136 | 24.979 | 22.605 | [11 empty] | 1379.05 | 24.4 | 12.04
72952 | 72952 | AR | SPSO | 1658.136 | 24.979 | 22.605 | [11 empty] | 1379.05 | 24.4 | 12.04
72955 | 72955 | AR | SPSO | 1658.136 | 24.979 | 22.605 | [11 empty] | 1379.05 | 24.4 | 12.04
72956 | 72956 | AR | SPSO | 1658.136 | 24.979 | 22.605 | [11 empty] | 1379.05 | 24.4 | 12.04
72957 | 72957 | AR | SPSO | 1658.136 | 24.979 | 22.605 | [11 empty] | 1379.05 | 24.4 | 12.04
72958 | 72958 | AR | SPSO | 1658.136 | 24.979 | 22.605 | SRMV | 1019.737 | 24.314 | 11.706 | [7 empty] | 1379.05 | 24.4 | 12.04
72959 | 72959 | AR | SPSO | 1658.136 | 24.979 | 22.605 | [11 empty] | 1379.05 | 24.4 | 12.04
73001 | 73001 | OK | SPSO | 1658.136 | 24.979 | 22.605 | [11 empty] | 1379.05 | 24.4 | 12.04
73002 | 73002 | OK | SPSO | 1658.136 | 24.979 | 22.605 | [11 empty] | 1379.05 | 24.4 | 12.04
73003 | 73003 | OK | SPSO | 1658.136 | 24.979 | 22.605 | [11 empty] | 1379.05 | 24.4 | 12.04
73004 | 73004 | OK | SPSO | 1658.136 | 24.979 | 22.605 | [11 empty] | 1379.05 | 24.4 | 12.04
73005 | 73005 | OK | SPSO | 1658.136 | 24.979 | 22.605 | [11 empty] | 1379.05 | 24.4 | 12.04
73006 | 73006 | OK | SPSO | 1658.136 | 24.979 | 22.605 | [11 empty] | 1379.05 | 24.4 | 12.04
73007 | 73007 | OK | SPSO | 1658.136 | 24.979 | 22.605 | [11 empty] | 1379.05 | 24.4 | 12.04
73008 | 73008 | OK | SPSO | 1658.136 | 24.979 | 22.605 | [11 empty] | 1379.05 | 24.4 | 12.04
73009 | 73009 | OK | SPSO | 1658.136 | 24.979 | 22.605 | [11 empty] | 1379.05 | 24.4 | 12.04
73010 | 73010 | OK | SPSO | 1658.136 | 24.979 | 22.605 | [11 empty] | 1379.05 | 24.4 | 12.04
73011 | 73011 | OK | SPSO | 1658.136 | 24.979 | 22.605 | [11 empty] | 1379.05 | 24.4 | 12.04
73012 | 73012 | OK | SPSO | 1658.136 | 24.979 | 22.605 | [11 empty] | 1379.05 | 24.4 | 12.04
73013 | 73013 | OK | SPSO | 1658.136 | 24.979 | 22.605 | [11 empty] | 1379.05 | 24.4 | 12.04
73014 | 73014 | OK | SPSO | 1658.136 | 24.979 | 22.605 | [11 empty] | 1379.05 | 24.4 | 12.04
73015 | 73015 | OK | SPSO | 1658.136 | 24.979 | 22.605 | [11 empty] | 1379.05 | 24.4 | 12.04
73016 | 73016 | OK | SPSO | 1658.136 | 24.979 | 22.605 | [11 empty] | 1379.05 | 24.4 | 12.04
73017 | 73017 | OK | SPSO | 1658.136 | 24.979 | 22.605 | [11 empty] | 1379.05 | 24.4 | 12.04
73018 | 73018 | OK | SPSO | 1658.136 | 24.979 | 22.605 | [11 empty] | 1379.05 | 24.4 | 12.04
73019 | 73019 | OK | SPSO | 1658.136 | 24.979 | 22.605 | [11 empty] | 1379.05 | 24.4 | 12.04
73020 | 73020 | OK | SPSO | 1658.136 | 24.979 | 22.605 | [11 empty] | 1379.05 | 24.4 | 12.04
73021 | 73021 | OK | SPSO | 1658.136 | 24.979 | 22.605 | [11 empty] | 1379.05 | 24.4 | 12.04
73022 | 73022 | OK | SPSO | 1658.136 | 24.979 | 22.605 | [11 empty] | 1379.05 | 24.4 | 12.04
73023 | 73023 | OK | SPSO | 1658.136 | 24.979 | 22.605 | [11 empty] | 1379.05 | 24.4 | 12.04
73024 | 73024 | OK | SPSO | 1658.136 | 24.979 | 22.605 | [11 empty] | 1379.05 | 24.4 | 12.04
73025 | 73025 | OK | SPSO | 1658.136 | 24.979 | 22.605 | [11 empty] | 1379.05 | 24.4 | 12.04
73026 | 73026 | OK | SPSO | 1658.136 | 24.979 | 22.605 | [11 empty] | 1379.05 | 24.4 | 12.04
73027 | 73027 | OK | SPSO | 1658.136 | 24.979 | 22.605 | [11 empty] | 1379.05 | 24.4 | 12.04
73028 | 73028 | OK | SPSO | 1658.136 | 24.979 | 22.605 | [11 empty] | 1379.05 | 24.4 | 12.04
73029 | 73029 | OK | SPSO | 1658.136 | 24.979 | 22.605 | [11 empty] | 1379.05 | 24.4 | 12.04
73030 | 73030 | OK | SPSO | 1658.136 | 24.979 | 22.605 | [11 empty] | 1379.05 | 24.4 | 12.04
73031 | 73031 | OK | SPSO | 1658.136 | 24.979 | 22.605 | [11 empty] | 1379.05 | 24.4 | 12.04
73032 | 73032 | OK | SPSO | 1658.136 | 24.979 | 22.605 | [11 empty] | 1379.05 | 24.4 | 12.04
73033 | 73033 | OK | SPSO | 1658.136 | 24.979 | 22.605 | [11 empty] | 1379.05 | 24.4 | 12.04
73034 | 73034 | OK | SPSO | 1658.136 | 24.979 | 22.605 | [11 empty] | 1379.05 | 24.4 | 12.04
73035 | 73035 | OK | SPSO | 1658.136 | 24.979 | 22.605 | [11 empty] | 1379.05 | 24.4 | 12.04
73036 | 73036 | OK | SPSO | 1658.136 | 24.979 | 22.605 | [11 empty] | 1379.05 | 24.4 | 12.04
73038 | 73038 | OK | SPSO | 1658.136 | 24.979 | 22.605 | [11 empty] | 1379.05 | 24.4 | 12.04
73039 | 73039 | OK | SPSO | 1658.136 | 24.979 | 22.605 | [11 empty] | 1379.05 | 24.4 | 12.04
73040 | 73040 | OK | SPSO | 1658.136 | 24.979 | 22.605 | [11 empty] | 1379.05 | 24.4 | 12.04
73041 | 73041 | OK | SPSO | 1658.136 | 24.979 | 22.605 | [11 empty] | 1379.05 | 24.4 | 12.04
73042 | 73042 | OK | SPSO | 1658.136 | 24.979 | 22.605 | [11 empty] | 1379.05 | 24.4 | 12.04
73043 | 73043 | OK | SPSO | 1658.136 | 24.979 | 22.605 | [11 empty] | 1379.05 | 24.4 | 12.04
73044 | 73044 | OK | SPSO | 1658.136 | 24.979 | 22.605 | [11 empty] | 1379.05 | 24.4 | 12.04
73045 | 73045 | OK | SPSO | 1658.136 | 24.979 | 22.605 | [11 empty] | 1379.05 | 24.4 | 12.04
73046 | 73046 | OK | SPSO | 1658.136 | 24.979 | 22.605 | [11 empty] | 1379.05 | 24.4 | 12.04
73047 | 73047 | OK | SPSO | 1658.136 | 24.979 | 22.605 | [11 empty] | 1379.05 | 24.4 | 12.04
73048 | 73048 | OK | SPSO | 1658.136 | 24.979 | 22.605 | [11 empty] | 1379.05 | 24.4 | 12.04
73049 | 73049 | OK | SPSO | 1658.136 | 24.979 | 22.605 | [11 empty] | 1379.05 | 24.4 | 12.04
73050 | 73050 | OK | SPSO | 1658.136 | 24.979 | 22.605 | [11 empty] | 1379.05 | 24.4 | 12.04
73051 | 73051 | OK | SPSO | 1658.136 | 24.979 | 22.605 | [11 empty] | 1379.05 | 24.4 | 12.04
73052 | 73052 | OK | SPSO | 1658.136 | 24.979 | 22.605 | [11 empty] | 1379.05 | 24.4 | 12.04
73053 | 73053 | OK | SPSO | 1658.136 | 24.979 | 22.605 | [11 empty] | 1379.05 | 24.4 | 12.04
73054 | 73054 | OK | SPSO | 1658.136 | 24.979 | 22.605 | [11 empty] | 1379.05 | 24.4 | 12.04
73055 | 73055 | OK | SPSO | 1658.136 | 24.979 | 22.605 | [11 empty] | 1379.05 | 24.4 | 12.04
73056 | 73056 | OK | SPSO | 1658.136 | 24.979 | 22.605 | [11 empty] | 1379.05 | 24.4 | 12.04
73057 | 73057 | OK | SPSO | 1658.136 | 24.979 | 22.605 | [11 empty] | 1379.05 | 24.4 | 12.04
73058 | 73058 | OK | SPSO | 1658.136 | 24.979 | 22.605 | [11 empty] | 1379.05 | 24.4 | 12.04
73059 | 73059 | OK | SPSO | 1658.136 | 24.979 | 22.605 | [11 empty] | 1379.05 | 24.4 | 12.04
73061 | 73061 | OK | SPSO | 1658.136 | 24.979 | 22.605 | [11 empty] | 1379.05 | 24.4 | 12.04
73062 | 73062 | OK | SPSO | 1658.136 | 24.979 | 22.605 | [11 empty] | 1379.05 | 24.4 | 12.04
73063 | 73063 | OK | SPSO | 1658.136 | 24.979 | 22.605 | [11 empty] | 1379.05 | 24.4 | 12.04
73064 | 73064 | OK | SPSO | 1658.136 | 24.979 | 22.605 | [11 empty] | 1379.05 | 24.4 | 12.04
73065 | 73065 | OK | SPSO | 1658.136 | 24.979 | 22.605 | [11 empty] | 1379.05 | 24.4 | 12.04
73066 | 73066 | OK | SPSO | 1658.136 | 24.979 | 22.605 | [11 empty] | 1379.05 | 24.4 | 12.04
73067 | 73067 | OK | SPSO | 1658.136 | 24.979 | 22.605 | [11 empty] | 1379.05 | 24.4 | 12.04
73068 | 73068 | OK | SPSO | 1658.136 | 24.979 | 22.605 | [11 empty] | 1379.05 | 24.4 | 12.04
73069 | 73069 | OK | SPSO | 1658.136 | 24.979 | 22.605 | [11 empty] | 1379.05 | 24.4 | 12.04
73070 | 73070 | OK | SPSO | 1658.136 | 24.979 | 22.605 | [11 empty] | 1379.05 | 24.4 | 12.04
73071 | 73071 | OK | SPSO | 1658.136 | 24.979 | 22.605 | [11 empty] | 1379.05 | 24.4 | 12.04
73072 | 73072 | OK | SPSO | 1658.136 | 24.979 | 22.605 | [11 empty] | 1379.05 | 24.4 | 12.04
73073 | 73073 | OK | SPSO | 1658.136 | 24.979 | 22.605 | [11 empty] | 1379.05 | 24.4 | 12.04
73074 | 73074 | OK | SPSO | 1658.136 | 24.979 | 22.605 | [11 empty] | 1379.05 | 24.4 | 12.04
73075 | 73075 | OK | SPSO | 1658.136 | 24.979 | 22.605 | [11 empty] | 1379.05 | 24.4 | 12.04
73077 | 73077 | OK | SPSO | 1658.136 | 24.979 | 22.605 | [11 empty] | 1379.05 | 24.4 | 12.04
73078 | 73078 | OK | SPSO | 1658.136 | 24.979 | 22.605 | [11 empty] | 1379.05 | 24.4 | 12.04
73079 | 73079 | OK | SPSO | 1658.136 | 24.979 | 22.605 | [11 empty] | 1379.05 | 24.4 | 12.04
73080 | 73080 | OK | SPSO | 1658.136 | 24.979 | 22.605 | [11 empty] | 1379.05 | 24.4 | 12.04
73081 | 73081 | OK | SPSO | 1658.136 | 24.979 | 22.605 | [11 empty] | 1379.05 | 24.4 | 12.04
73082 | 73082 | OK | SPSO | 1658.136 | 24.979 | 22.605 | [11 empty] | 1379.05 | 24.4 | 12.04
73083 | 73083 | OK | SPSO | 1658.136 | 24.979 | 22.605 | [11 empty] | 1379.05 | 24.4 | 12.04
73084 | 73084 | OK | SPSO | 1658.136 | 24.979 | 22.605 | [11 empty] | 1379.05 | 24.4 | 12.04
73085 | 73085 | OK | SPSO | 1658.136 | 24.979 | 22.605 | [11 empty] | 1379.05 | 24.4 | 12.04
73086 | 73086 | OK | SPSO | 1658.136 | 24.979 | 22.605 | [11 empty] | 1379.05 | 24.4 | 12.04
73088 | 73088 | OK | SPSO | 1658.136 | 24.979 | 22.605 | [11 empty] | 1379.05 | 24.4 | 12.04
73089 | 73089 | OK | SPSO | 1658.136 | 24.979 | 22.605 | [11 empty] | 1379.05 | 24.4 | 12.04
73090 | 73090 | OK | SPSO | 1658.136 | 24.979 | 22.605 | [11 empty] | 1379.05 | 24.4 | 12.04
73092 | 73092 | OK | SPSO | 1658.136 | 24.979 | 22.605 | [11 empty] | 1379.05 | 24.4 | 12.04
73093 | 73093 | OK | SPSO | 1658.136 | 24.979 | 22.605 | [11 empty] | 1379.05 | 24.4 | 12.04
73094 | 73094 | OK | SPSO | 1658.136 | 24.979 | 22.605 | [11 empty] | 1379.05 | 24.4 | 12.04
73095 | 73095 | OK | SPSO | 1658.136 | 24.979 | 22.605 | [11 empty] | 1379.05 | 24.4 | 12.04
73096 | 73096 | OK | SPSO | 1658.136 | 24.979 | 22.605 | [11 empty] | 1379.05 | 24.4 | 12.04
73097 | 73097 | OK | SPSO | 1658.136 | 24.979 | 22.605 | [11 empty] | 1379.05 | 24.4 | 12.04
73098 | 73098 | OK | SPSO | 1658.136 | 24.979 | 22.605 | [11 empty] | 1379.05 | 24.4 | 12.04
73099 | 73099 | OK | SPSO | 1658.136 | 24.979 | 22.605 | [11 empty] | 1379.05 | 24.4 | 12.04
73101 | 73101 | OK | SPSO | 1658.136 | 24.979 | 22.605 | [11 empty] | 1379.05 | 24.4 | 12.04
73102 | 73102 | OK | SPSO | 1658.136 | 24.979 | 22.605 | [11 empty] | 1379.05 | 24.4 | 12.04
73103 | 73103 | OK | SPSO | 1658.136 | 24.979 | 22.605 | [11 empty] | 1379.05 | 24.4 | 12.04
73104 | 73104 | OK | SPSO | 1658.136 | 24.979 | 22.605 | [11 empty] | 1379.05 | 24.4 | 12.04
73105 | 73105 | OK | SPSO | 1658.136 | 24.979 | 22.605 | [11 empty] | 1379.05 | 24.4 | 12.04
73106 | 73106 | OK | SPSO | 1658.136 | 24.979 | 22.605 | [11 empty] | 1379.05 | 24.4 | 12.04
73107 | 73107 | OK | SPSO | 1658.136 | 24.979 | 22.605 | [11 empty] | 1379.05 | 24.4 | 12.04
73108 | 73108 | OK | SPSO | 1658.136 | 24.979 | 22.605 | [11 empty] | 1379.05 | 24.4 | 12.04
73109 | 73109 | OK | SPSO | 1658.136 | 24.979 | 22.605 | [11 empty] | 1379.05 | 24.4 | 12.04
73110 | 73110 | OK | SPSO | 1658.136 | 24.979 | 22.605 | [11 empty] | 1379.05 | 24.4 | 12.04
73111 | 73111 | OK | SPSO | 1658.136 | 24.979 | 22.605 | [11 empty] | 1379.05 | 24.4 | 12.04
73112 | 73112 | OK | SPSO | 1658.136 | 24.979 | 22.605 | [11 empty] | 1379.05 | 24.4 | 12.04
73113 | 73113 | OK | SPSO | 1658.136 | 24.979 | 22.605 | [11 empty] | 1379.05 | 24.4 | 12.04
73114 | 73114 | OK | SPSO | 1658.136 | 24.979 | 22.605 | [11 empty] | 1379.05 | 24.4 | 12.04
73115 | 73115 | OK | SPSO | 1658.136 | 24.979 | 22.605 | [11 empty] | 1379.05 | 24.4 | 12.04
73116 | 73116 | OK | SPSO | 1658.136 | 24.979 | 22.605 | [11 empty] | 1379.05 | 24.4 | 12.04
73117 | 73117 | OK | SPSO | 1658.136 | 24.979 | 22.605 | [11 empty] | 1379.05 | 24.4 | 12.04
73118 | 73118 | OK | SPSO | 1658.136 | 24.979 | 22.605 | [11 empty] | 1379.05 | 24.4 | 12.04
73119 | 73119 | OK | SPSO | 1658.136 | 24.979 | 22.605 | [11 empty] | 1379.05 | 24.4 | 12.04
73120 | 73120 | OK | SPSO | 1658.136 | 24.979 | 22.605 | [11 empty] | 1379.05 | 24.4 | 12.04
73121 | 73121 | OK | SPSO | 1658.136 | 24.979 | 22.605 | [11 empty] | 1379.05 | 24.4 | 12.04
73122 | 73122 | OK | SPSO | 1658.136 | 24.979 | 22.605 | [11 empty] | 1379.05 | 24.4 | 12.04
73123 | 73123 | OK | SPSO | 1658.136 | 24.979 | 22.605 | [11 empty] | 1379.05 | 24.4 | 12.04
73124 | 73124 | OK | SPSO | 1658.136 | 24.979 | 22.605 | [11 empty] | 1379.05 | 24.4 | 12.04
73125 | 73125 | OK | SPSO | 1658.136 | 24.979 | 22.605 | [11 empty] | 1379.05 | 24.4 | 12.04
73126 | 73126 | OK | SPSO | 1658.136 | 24.979 | 22.605 | [11 empty] | 1379.05 | 24.4 | 12.04
73127 | 73127 | OK | SPSO | 1658.136 | 24.979 | 22.605 | [11 empty] | 1379.05 | 24.4 | 12.04
73128 | 73128 | OK | SPSO | 1658.136 | 24.979 | 22.605 | [11 empty] | 1379.05 | 24.4 | 12.04
73129 | 73129 | OK | SPSO | 1658.136 | 24.979 | 22.605 | [11 empty] | 1379.05 | 24.4 | 12.04
73130 | 73130 | OK | SPSO | 1658.136 | 24.979 | 22.605 | [11 empty] | 1379.05 | 24.4 | 12.04
73131 | 73131 | OK | SPSO | 1658.136 | 24.979 | 22.605 | [11 empty] | 1379.05 | 24.4 | 12.04
73132 | 73132 | OK | SPSO | 1658.136 | 24.979 | 22.605 | [11 empty] | 1379.05 | 24.4 | 12.04
73134 | 73134 | OK | SPSO | 1658.136 | 24.979 | 22.605 | [11 empty] | 1379.05 | 24.4 | 12.04
73135 | 73135 | OK | SPSO | 1658.136 | 24.979 | 22.605 | [11 empty] | 1379.05 | 24.4 | 12.04
73136 | 73136 | OK | SPSO | 1658.136 | 24.979 | 22.605 | [11 empty] | 1379.05 | 24.4 | 12.04
73137 | 73137 | OK | SPSO | 1658.136 | 24.979 | 22.605 | [11 empty] | 1379.05 | 24.4 | 12.04
73139 | 73139 | OK | SPSO | 1658.136 | 24.979 | 22.605 | [11 empty] | 1379.05 | 24.4 | 12.04
73140 | 73140 | OK | SPSO | 1658.136 | 24.979 | 22.605 | [11 empty] | 1379.05 | 24.4 | 12.04
73141 | 73141 | OK | SPSO | 1658.136 | 24.979 | 22.605 | [11 empty] | 1379.05 | 24.4 | 12.04
73142 | 73142 | OK | SPSO | 1658.136 | 24.979 | 22.605 | [11 empty] | 1379.05 | 24.4 | 12.04
73143 | 73143 | OK | SPSO | 1658.136 | 24.979 | 22.605 | [11 empty] | 1379.05 | 24.4 | 12.04
73144 | 73144 | OK | SPSO | 1658.136 | 24.979 | 22.605 | [11 empty] | 1379.05 | 24.4 | 12.04
73145 | 73145 | OK | SPSO | 1658.136 | 24.979 | 22.605 | [11 empty] | 1379.05 | 24.4 | 12.04
73146 | 73146 | OK | SPSO | 1658.136 | 24.979 | 22.605 | [11 empty] | 1379.05 | 24.4 | 12.04
73147 | 73147 | OK | SPSO | 1658.136 | 24.979 | 22.605 | [11 empty] | 1379.05 | 24.4 | 12.04
73148 | 73148 | OK | SPSO | 1658.136 | 24.979 | 22.605 | [11 empty] | 1379.05 | 24.4 | 12.04
73149 | 73149 | OK | SPSO | 1658.136 | 24.979 | 22.605 | [11 empty] | 1379.05 | 24.4 | 12.04
73150 | 73150 | OK | SPSO | 1658.136 | 24.979 | 22.605 | [11 empty] | 1379.05 | 24.4 | 12.04
73151 | 73151 | OK | SPSO | 1658.136 | 24.979 | 22.605 | [11 empty] | 1379.05 | 24.4 | 12.04
73152 | 73152 | OK | SPSO | 1658.136 | 24.979 | 22.605 | [11 empty] | 1379.05 | 24.4 | 12.04
73153 | 73153 | OK | SPSO | 1658.136 | 24.979 | 22.605 | [11 empty] | 1379.05 | 24.4 | 12.04
73154 | 73154 | OK | SPSO | 1658.136 | 24.979 | 22.605 | [11 empty] | 1379.05 | 24.4 | 12.04
73155 | 73155 | OK | SPSO | 1658.136 | 24.979 | 22.605 | [11 empty] | 1379.05 | 24.4 | 12.04
73156 | 73156 | OK | SPSO | 1658.136 | 24.979 | 22.605 | [11 empty] | 1379.05 | 24.4 | 12.04
73157 | 73157 | OK | SPSO | 1658.136 | 24.979 | 22.605 | [11 empty] | 1379.05 | 24.4 | 12.04
73159 | 73159 | OK | SPSO | 1658.136 | 24.979 | 22.605 | [11 empty] | 1379.05 | 24.4 | 12.04
73160 | 73160 | OK | SPSO | 1658.136 | 24.979 | 22.605 | [11 empty] | 1379.05 | 24.4 | 12.04
73162 | 73162 | OK | SPSO | 1658.136 | 24.979 | 22.605 | [11 empty] | 1379.05 | 24.4 | 12.04
73165 | 73165 | OK | SPSO | 1658.136 | 24.979 | 22.605 | [11 empty] | 1379.05 | 24.4 | 12.04
73167 | 73167 | OK | SPSO | 1658.136 | 24.979 | 22.605 | [11 empty] | 1379.05 | 24.4 | 12.04
73169 | 73169 | OK | SPSO | 1658.136 | 24.979 | 22.605 | [11 empty] | 1379.05 | 24.4 | 12.04
73170 | 73170 | OK | SPSO | 1658.136 | 24.979 | 22.605 | [11 empty] | 1379.05 | 24.4 | 12.04
73172 | 73172 | OK | SPSO | 1658.136 | 24.979 | 22.605 | [11 empty] | 1379.05 | 24.4 | 12.04
73173 | 73173 | OK | SPSO | 1658.136 | 24.979 | 22.605 | [11 empty] | 1379.05 | 24.4 | 12.04
73177 | 73177 | OK | SPSO | 1658.136 | 24.979 | 22.605 | [11 empty] | 1379.05 | 24.4 | 12.04
73178 | 73178 | OK | SPSO | 1658.136 | 24.979 | 22.605 | [11 empty] | 1379.05 | 24.4 | 12.04
73179 | 73179 | OK | SPSO | 1658.136 | 24.979 | 22.605 | [11 empty] | 1379.05 | 24.4 | 12.04
73180 | 73180 | OK | SPSO | 1658.136 | 24.979 | 22.605 | [11 empty] | 1379.05 | 24.4 | 12.04
73184 | 73184 | OK | SPSO | 1658.136 | 24.979 | 22.605 | [11 empty] | 1379.05 | 24.4 | 12.04
73189 | 73189 | OK | SPSO | 1658.136 | 24.979 | 22.605 | [11 empty] | 1379.05 | 24.4 | 12.04
73194 | 73194 | OK | SPSO | 1658.136 | 24.979 | 22.605 | [11 empty] | 1379.05 | 24.4 | 12.04
73196 | 73196 | OK | SPSO | 1658.136 | 24.979 | 22.605 | [11 empty] | 1379.05 | 24.4 | 12.04
73198 | 73198 | OK | SPSO | 1658.136 | 24.979 | 22.605 | [11 empty] | 1379.05 | 24.4 | 12.04
73301 | 73301 | TX | ERCT | 1324.35 | 18.646 | 15.115 | [11 empty] | 1118.86 | 20.15 | 5.68
73344 | 73344 | TX | ERCT | 1324.35 | 18.646 | 15.115 | [11 empty] | 1118.86 | 20.15 | 5.68
73401 | 73401 | OK | SPSO | 1658.136 | 24.979 | 22.605 | [11 empty] | 1379.05 | 24.4 | 12.04
73402 | 73402 | OK | SPSO | 1658.136 | 24.979 | 22.605 | [11 empty] | 1379.05 | 24.4 | 12.04
73403 | 73403 | OK | SPSO | 1658.136 | 24.979 | 22.605 | [11 empty] | 1379.05 | 24.4 | 12.04
73425 | 73425 | OK | SPSO | 1658.136 | 24.979 | 22.605 | [11 empty] | 1379.05 | 24.4 | 12.04
73430 | 73430 | OK | SPSO | 1658.136 | 24.979 | 22.605 | [11 empty] | 1379.05 | 24.4 | 12.04
73432 | 73432 | OK | SPSO | 1658.136 | 24.979 | 22.605 | [11 empty] | 1379.05 | 24.4 | 12.04
73433 | 73433 | OK | SPSO | 1658.136 | 24.979 | 22.605 | [11 empty] | 1379.05 | 24.4 | 12.04
73434 | 73434 | OK | SPSO | 1658.136 | 24.979 | 22.605 | [11 empty] | 1379.05 | 24.4 | 12.04
73435 | 73435 | OK | SPSO | 1658.136 | 24.979 | 22.605 | [11 empty] | 1379.05 | 24.4 | 12.04
73436 | 73436 | OK | SPSO | 1658.136 | 24.979 | 22.605 | [11 empty] | 1379.05 | 24.4 | 12.04
73437 | 73437 | OK | SPSO | 1658.136 | 24.979 | 22.605 | [11 empty] | 1379.05 | 24.4 | 12.04
73438 | 73438 | OK | SPSO | 1658.136 | 24.979 | 22.605 | [11 empty] | 1379.05 | 24.4 | 12.04
73439 | 73439 | OK | SPSO | 1658.136 | 24.979 | 22.605 | [11 empty] | 1379.05 | 24.4 | 12.04
73440 | 73440 | OK | SPSO | 1658.136 | 24.979 | 22.605 | [11 empty] | 1379.05 | 24.4 | 12.04
73441 | 73441 | OK | SPSO | 1658.136 | 24.979 | 22.605 | [11 empty] | 1379.05 | 24.4 | 12.04
73442 | 73442 | OK | SPSO | 1658.136 | 24.979 | 22.605 | [11 empty] | 1379.05 | 24.4 | 12.04
73443 | 73443 | OK | SPSO | 1658.136 | 24.979 | 22.605 | [11 empty] | 1379.05 | 24.4 | 12.04
73444 | 73444 | OK | SPSO | 1658.136 | 24.979 | 22.605 | [11 empty] | 1379.05 | 24.4 | 12.04
73446 | 73446 | OK | SPSO | 1658.136 | 24.979 | 22.605 | [11 empty] | 1379.05 | 24.4 | 12.04
73447 | 73447 | OK | SPSO | 1658.136 | 24.979 | 22.605 | [11 empty] | 1379.05 | 24.4 | 12.04
73448 | 73448 | OK | SPSO | 1658.136 | 24.979 | 22.605 | [11 empty] | 1379.05 | 24.4 | 12.04
73449 | 73449 | OK | SPSO | 1658.136 | 24.979 | 22.605 | [11 empty] | 1379.05 | 24.4 | 12.04
73450 | 73450 | OK | SPSO | 1658.136 | 24.979 | 22.605 | [11 empty] | 1379.05 | 24.4 | 12.04
73453 | 73453 | OK | SPSO | 1658.136 | 24.979 | 22.605 | [11 empty] | 1379.05 | 24.4 | 12.04
73455 | 73455 | OK | SPSO | 1658.136 | 24.979 | 22.605 | [11 empty] | 1379.05 | 24.4 | 12.04
73456 | 73456 | OK | SPSO | 1658.136 | 24.979 | 22.605 | [11 empty] | 1379.05 | 24.4 | 12.04
73458 | 73458 | OK | SPSO | 1658.136 | 24.979 | 22.605 | [11 empty] | 1379.05 | 24.4 | 12.04
73459 | 73459 | OK | SPSO | 1658.136 | 24.979 | 22.605 | [11 empty] | 1379.05 | 24.4 | 12.04
73460 | 73460 | OK | SPSO | 1658.136 | 24.979 | 22.605 | [11 empty] | 1379.05 | 24.4 | 12.04
73461 | 73461 | OK | SPSO | 1658.136 | 24.979 | 22.605 | [11 empty] | 1379.05 | 24.4 | 12.04
73463 | 73463 | OK | SPSO | 1658.136 | 24.979 | 22.605 | [11 empty] | 1379.05 | 24.4 | 12.04
73476 | 73476 | OK | SPSO | 1658.136 | 24.979 | 22.605 | [11 empty] | 1379.05 | 24.4 | 12.04
73481 | 73481 | OK | SPSO | 1658.136 | 24.979 | 22.605 | [11 empty] | 1379.05 | 24.4 | 12.04
73487 | 73487 | OK | SPSO | 1658.136 | 24.979 | 22.605 | [11 empty] | 1379.05 | 24.4 | 12.04
73488 | 73488 | OK | SPSO | 1658.136 | 24.979 | 22.605 | [11 empty] | 1379.05 | 24.4 | 12.04
73491 | 73491 | OK | SPSO | 1658.136 | 24.979 | 22.605 | [11 empty] | 1379.05 | 24.4 | 12.04
73501 | 73501 | OK | SPSO | 1658.136 | 24.979 | 22.605 | [11 empty] | 1379.05 | 24.4 | 12.04
73502 | 73502 | OK | SPSO | 1658.136 | 24.979 | 22.605 | [11 empty] | 1379.05 | 24.4 | 12.04
73503 | 73503 | OK | SPSO | 1658.136 | 24.979 | 22.605 | [11 empty] | 1379.05 | 24.4 | 12.04
73505 | 73505 | OK | SPSO | 1658.136 | 24.979 | 22.605 | [11 empty] | 1379.05 | 24.4 | 12.04
73506 | 73506 | OK | SPSO | 1658.136 | 24.979 | 22.605 | [11 empty] | 1379.05 | 24.4 | 12.04
73507 | 73507 | OK | SPSO | 1658.136 | 24.979 | 22.605 | [11 empty] | 1379.05 | 24.4 | 12.04
73520 | 73520 | OK | SPSO | 1658.136 | 24.979 | 22.605 | [11 empty] | 1379.05 | 24.4 | 12.04
73521 | 73521 | OK | SPSO | 1658.136 | 24.979 | 22.605 | [11 empty] | 1379.05 | 24.4 | 12.04
73522 | 73522 | OK | SPSO | 1658.136 | 24.979 | 22.605 | [11 empty] | 1379.05 | 24.4 | 12.04
73523 | 73523 | OK | SPSO | 1658.136 | 24.979 | 22.605 | [11 empty] | 1379.05 | 24.4 | 12.04
73526 | 73526 | OK | SPSO | 1658.136 | 24.979 | 22.605 | [11 empty] | 1379.05 | 24.4 | 12.04
73527 | 73527 | OK | SPSO | 1658.136 | 24.979 | 22.605 | [11 empty] | 1379.05 | 24.4 | 12.04
73528 | 73528 | OK | SPSO | 1658.136 | 24.979 | 22.605 | [11 empty] | 1379.05 | 24.4 | 12.04
73529 | 73529 | OK | SPSO | 1658.136 | 24.979 | 22.605 | [11 empty] | 1379.05 | 24.4 | 12.04
73530 | 73530 | OK | SPSO | 1658.136 | 24.979 | 22.605 | [11 empty] | 1379.05 | 24.4 | 12.04
73531 | 73531 | OK | SPSO | 1658.136 | 24.979 | 22.605 | [11 empty] | 1379.05 | 24.4 | 12.04
73532 | 73532 | OK | SPSO | 1658.136 | 24.979 | 22.605 | [11 empty] | 1379.05 | 24.4 | 12.04
73533 | 73533 | OK | SPSO | 1658.136 | 24.979 | 22.605 | [11 empty] | 1379.05 | 24.4 | 12.04
73534 | 73534 | OK | SPSO | 1658.136 | 24.979 | 22.605 | [11 empty] | 1379.05 | 24.4 | 12.04
73536 | 73536 | OK | SPSO | 1658.136 | 24.979 | 22.605 | [11 empty] | 1379.05 | 24.4 | 12.04
73537 | 73537 | OK | SPSO | 1658.136 | 24.979 | 22.605 | [11 empty] | 1379.05 | 24.4 | 12.04
73538 | 73538 | OK | SPSO | 1658.136 | 24.979 | 22.605 | [11 empty] | 1379.05 | 24.4 | 12.04
73539 | 73539 | OK | SPSO | 1658.136 | 24.979 | 22.605 | [11 empty] | 1379.05 | 24.4 | 12.04
73540 | 73540 | OK | SPSO | 1658.136 | 24.979 | 22.605 | [11 empty] | 1379.05 | 24.4 | 12.04
73541 | 73541 | OK | SPSO | 1658.136 | 24.979 | 22.605 | [11 empty] | 1379.05 | 24.4 | 12.04
73542 | 73542 | OK | SPSO | 1658.136 | 24.979 | 22.605 | [11 empty] | 1379.05 | 24.4 | 12.04
73543 | 73543 | OK | SPSO | 1658.136 | 24.979 | 22.605 | [11 empty] | 1379.05 | 24.4 | 12.04
73544 | 73544 | OK | SPSO | 1658.136 | 24.979 | 22.605 | [11 empty] | 1379.05 | 24.4 | 12.04
73546 | 73546 | OK | SPSO | 1658.136 | 24.979 | 22.605 | [11 empty] | 1379.05 | 24.4 | 12.04
73547 | 73547 | OK | SPSO | 1658.136 | 24.979 | 22.605 | [11 empty] | 1379.05 | 24.4 | 12.04
73548 | 73548 | OK | SPSO | 1658.136 | 24.979 | 22.605 | [11 empty] | 1379.05 | 24.4 | 12.04
73549 | 73549 | OK | SPSO | 1658.136 | 24.979 | 22.605 | [11 empty] | 1379.05 | 24.4 | 12.04
73550 | 73550 | OK | SPSO | 1658.136 | 24.979 | 22.605 | [11 empty] | 1379.05 | 24.4 | 12.04
73551 | 73551 | OK | SPSO | 1658.136 | 24.979 | 22.605 | [11 empty] | 1379.05 | 24.4 | 12.04
73552 | 73552 | OK | SPSO | 1658.136 | 24.979 | 22.605 | [11 empty] | 1379.05 | 24.4 | 12.04
73553 | 73553 | OK | SPSO | 1658.136 | 24.979 | 22.605 | [11 empty] | 1379.05 | 24.4 | 12.04
73554 | 73554 | OK | SPSO | 1658.136 | 24.979 | 22.605 | [11 empty] | 1379.05 | 24.4 | 12.04
73555 | 73555 | OK | SPSO | 1658.136 | 24.979 | 22.605 | [11 empty] | 1379.05 | 24.4 | 12.04
73556 | 73556 | OK | SPSO | 1658.136 | 24.979 | 22.605 | [11 empty] | 1379.05 | 24.4 | 12.04
73557 | 73557 | OK | SPSO | 1658.136 | 24.979 | 22.605 | [11 empty] | 1379.05 | 24.4 | 12.04
73559 | 73559 | OK | SPSO | 1658.136 | 24.979 | 22.605 | [11 empty] | 1379.05 | 24.4 | 12.04
73560 | 73560 | OK | SPSO | 1658.136 | 24.979 | 22.605 | [11 empty] | 1379.05 | 24.4 | 12.04
73561 | 73561 | OK | SPSO | 1658.136 | 24.979 | 22.605 | [11 empty] | 1379.05 | 24.4 | 12.04
73562 | 73562 | OK | SPSO | 1658.136 | 24.979 | 22.605 | [11 empty] | 1379.05 | 24.4 | 12.04
73564 | 73564 | OK | SPSO | 1658.136 | 24.979 | 22.605 | [11 empty] | 1379.05 | 24.4 | 12.04
73565 | 73565 | OK | SPSO | 1658.136 | 24.979 | 22.605 | [11 empty] | 1379.05 | 24.4 | 12.04
73566 | 73566 | OK | SPSO | 1658.136 | 24.979 | 22.605 | [11 empty] | 1379.05 | 24.4 | 12.04
73567 | 73567 | OK | SPSO | 1658.136 | 24.979 | 22.605 | [11 empty] | 1379.05 | 24.4 | 12.04
73568 | 73568 | OK | SPSO | 1658.136 | 24.979 | 22.605 | [11 empty] | 1379.05 | 24.4 | 12.04
73569 | 73569 | OK | SPSO | 1658.136 | 24.979 | 22.605 | [11 empty] | 1379.05 | 24.4 | 12.04
73570 | 73570 | OK | SPSO | 1658.136 | 24.979 | 22.605 | [11 empty] | 1379.05 | 24.4 | 12.04
73571 | 73571 | OK | SPSO | 1658.136 | 24.979 | 22.605 | [11 empty] | 1379.05 | 24.4 | 12.04
73572 | 73572 | OK | SPSO | 1658.136 | 24.979 | 22.605 | [11 empty] | 1379.05 | 24.4 | 12.04
73573 | 73573 | OK | SPSO | 1658.136 | 24.979 | 22.605 | [11 empty] | 1379.05 | 24.4 | 12.04
73575 | 73575 | OK | SPSO | 1658.136 | 24.979 | 22.605 | [11 empty] | 1379.05 | 24.4 | 12.04
73601 | 73601 | OK | SPSO | 1658.136 | 24.979 | 22.605 | [11 empty] | 1379.05 | 24.4 | 12.04
73620 | 73620 | OK | SPSO | 1658.136 | 24.979 | 22.605 | [11 empty] | 1379.05 | 24.4 | 12.04
73622 | 73622 | OK | SPSO | 1658.136 | 24.979 | 22.605 | [11 empty] | 1379.05 | 24.4 | 12.04
73624 | 73624 | OK | SPSO | 1658.136 | 24.979 | 22.605 | [11 empty] | 1379.05 | 24.4 | 12.04
73625 | 73625 | OK | SPSO | 1658.136 | 24.979 | 22.605 | [11 empty] | 1379.05 | 24.4 | 12.04
73626 | 73626 | OK | SPSO | 1658.136 | 24.979 | 22.605 | [11 empty] | 1379.05 | 24.4 | 12.04
73627 | 73627 | OK | SPSO | 1658.136 | 24.979 | 22.605 | [11 empty] | 1379.05 | 24.4 | 12.04
73628 | 73628 | OK | SPSO | 1658.136 | 24.979 | 22.605 | [11 empty] | 1379.05 | 24.4 | 12.04
73632 | 73632 | OK | SPSO | 1658.136 | 24.979 | 22.605 | [11 empty] | 1379.05 | 24.4 | 12.04
73638 | 73638 | OK | SPSO | 1658.136 | 24.979 | 22.605 | [11 empty] | 1379.05 | 24.4 | 12.04
73639 | 73639 | OK | SPSO | 1658.136 | 24.979 | 22.605 | [11 empty] | 1379.05 | 24.4 | 12.04
73641 | 73641 | OK | SPSO | 1658.136 | 24.979 | 22.605 | [11 empty] | 1379.05 | 24.4 | 12.04
73642 | 73642 | OK | SPSO | 1658.136 | 24.979 | 22.605 | [11 empty] | 1379.05 | 24.4 | 12.04
73644 | 73644 | OK | SPSO | 1658.136 | 24.979 | 22.605 | [11 empty] | 1379.05 | 24.4 | 12.04
73645 | 73645 | OK | SPSO | 1658.136 | 24.979 | 22.605 | [11 empty] | 1379.05 | 24.4 | 12.04
73646 | 73646 | OK | SPSO | 1658.136 | 24.979 | 22.605 | [11 empty] | 1379.05 | 24.4 | 12.04
73647 | 73647 | OK | SPSO | 1658.136 | 24.979 | 22.605 | [11 empty] | 1379.05 | 24.4 | 12.04
73648 | 73648 | OK | SPSO | 1658.136 | 24.979 | 22.605 | [11 empty] | 1379.05 | 24.4 | 12.04
73650 | 73650 | OK | SPSO | 1658.136 | 24.979 | 22.605 | [11 empty] | 1379.05 | 24.4 | 12.04
73651 | 73651 | OK | SPSO | 1658.136 | 24.979 | 22.605 | [11 empty] | 1379.05 | 24.4 | 12.04
73654 | 73654 | OK | SPSO | 1658.136 | 24.979 | 22.605 | [11 empty] | 1379.05 | 24.4 | 12.04
73655 | 73655 | OK | SPSO | 1658.136 | 24.979 | 22.605 | [11 empty] | 1379.05 | 24.4 | 12.04
73656 | 73656 | OK | SPSO | 1658.136 | 24.979 | 22.605 | [11 empty] | 1379.05 | 24.4 | 12.04
73658 | 73658 | OK | SPSO | 1658.136 | 24.979 | 22.605 | [11 empty] | 1379.05 | 24.4 | 12.04
73659 | 73659 | OK | SPSO | 1658.136 | 24.979 | 22.605 | [11 empty] | 1379.05 | 24.4 | 12.04
73660 | 73660 | OK | SPSO | 1658.136 | 24.979 | 22.605 | [11 empty] | 1379.05 | 24.4 | 12.04
73661 | 73661 | OK | SPSO | 1658.136 | 24.979 | 22.605 | [11 empty] | 1379.05 | 24.4 | 12.04
73662 | 73662 | OK | SPSO | 1658.136 | 24.979 | 22.605 | [11 empty] | 1379.05 | 24.4 | 12.04
73663 | 73663 | OK | SPSO | 1658.136 | 24.979 | 22.605 | [11 empty] | 1379.05 | 24.4 | 12.04
73664 | 73664 | OK | SPSO | 1658.136 | 24.979 | 22.605 | [11 empty] | 1379.05 | 24.4 | 12.04
73666 | 73666 | OK | SPSO | 1658.136 | 24.979 | 22.605 | [11 empty] | 1379.05 | 24.4 | 12.04
73667 | 73667 | OK | SPSO | 1658.136 | 24.979 | 22.605 | [11 empty] | 1379.05 | 24.4 | 12.04
73668 | 73668 | OK | SPSO | 1658.136 | 24.979 | 22.605 | [11 empty] | 1379.05 | 24.4 | 12.04
73669 | 73669 | OK | SPSO | 1658.136 | 24.979 | 22.605 | [11 empty] | 1379.05 | 24.4 | 12.04
73673 | 73673 | OK | SPSO | 1658.136 | 24.979 | 22.605 | [11 empty] | 1379.05 | 24.4 | 12.04
73701 | 73701 | OK | SPSO | 1658.136 | 24.979 | 22.605 | [11 empty] | 1379.05 | 24.4 | 12.04
73702 | 73702 | OK | SPSO | 1658.136 | 24.979 | 22.605 | [11 empty] | 1379.05 | 24.4 | 12.04
73703 | 73703 | OK | SPSO | 1658.136 | 24.979 | 22.605 | [11 empty] | 1379.05 | 24.4 | 12.04
73705 | 73705 | OK | SPSO | 1658.136 | 24.979 | 22.605 | [11 empty] | 1379.05 | 24.4 | 12.04
73706 | 73706 | OK | SPSO | 1658.136 | 24.979 | 22.605 | [11 empty] | 1379.05 | 24.4 | 12.04
73716 | 73716 | OK | SPSO | 1658.136 | 24.979 | 22.605 | [11 empty] | 1379.05 | 24.4 | 12.04
73717 | 73717 | OK | SPSO | 1658.136 | 24.979 | 22.605 | [11 empty] | 1379.05 | 24.4 | 12.04
73718 | 73718 | OK | SPSO | 1658.136 | 24.979 | 22.605 | [11 empty] | 1379.05 | 24.4 | 12.04
73719 | 73719 | OK | SPSO | 1658.136 | 24.979 | 22.605 | [11 empty] | 1379.05 | 24.4 | 12.04
73720 | 73720 | OK | SPSO | 1658.136 | 24.979 | 22.605 | [11 empty] | 1379.05 | 24.4 | 12.04
73722 | 73722 | OK | SPSO | 1658.136 | 24.979 | 22.605 | [11 empty] | 1379.05 | 24.4 | 12.04
73724 | 73724 | OK | SPSO | 1658.136 | 24.979 | 22.605 | [11 empty] | 1379.05 | 24.4 | 12.04
73725 | 73725 | OK | SPSO | 1658.136 | 24.979 | 22.605 | [11 empty] | 1379.05 | 24.4 | 12.04
73726 | 73726 | OK | SPSO | 1658.136 | 24.979 | 22.605 | [11 empty] | 1379.05 | 24.4 | 12.04
73727 | 73727 | OK | SPSO | 1658.136 | 24.979 | 22.605 | [11 empty] | 1379.05 | 24.4 | 12.04
73728 | 73728 | OK | SPSO | 1658.136 | 24.979 | 22.605 | [11 empty] | 1379.05 | 24.4 | 12.04
73729 | 73729 | OK | SPSO | 1658.136 | 24.979 | 22.605 | [11 empty] | 1379.05 | 24.4 | 12.04
73730 | 73730 | OK | SPSO | 1658.136 | 24.979 | 22.605 | [11 empty] | 1379.05 | 24.4 | 12.04
73731 | 73731 | OK | SPSO | 1658.136 | 24.979 | 22.605 | [11 empty] | 1379.05 | 24.4 | 12.04
73733 | 73733 | OK | SPSO | 1658.136 | 24.979 | 22.605 | [11 empty] | 1379.05 | 24.4 | 12.04
73734 | 73734 | OK | SPSO | 1658.136 | 24.979 | 22.605 | [11 empty] | 1379.05 | 24.4 | 12.04
73735 | 73735 | OK | SPSO | 1658.136 | 24.979 | 22.605 | [11 empty] | 1379.05 | 24.4 | 12.04
73736 | 73736 | OK | SPSO | 1658.136 | 24.979 | 22.605 | [11 empty] | 1379.05 | 24.4 | 12.04
73737 | 73737 | OK | SPSO | 1658.136 | 24.979 | 22.605 | [11 empty] | 1379.05 | 24.4 | 12.04
73738 | 73738 | OK | SPSO | 1658.136 | 24.979 | 22.605 | [11 empty] | 1379.05 | 24.4 | 12.04
73739 | 73739 | OK | SPSO | 1658.136 | 24.979 | 22.605 | [11 empty] | 1379.05 | 24.4 | 12.04
73741 | 73741 | OK | SPSO | 1658.136 | 24.979 | 22.605 | [11 empty] | 1379.05 | 24.4 | 12.04
73742 | 73742 | OK | SPSO | 1658.136 | 24.979 | 22.605 | [11 empty] | 1379.05 | 24.4 | 12.04
73743 | 73743 | OK | SPSO | 1658.136 | 24.979 | 22.605 | [11 empty] | 1379.05 | 24.4 | 12.04
73744 | 73744 | OK | SPSO | 1658.136 | 24.979 | 22.605 | [11 empty] | 1379.05 | 24.4 | 12.04
73746 | 73746 | OK | SPSO | 1658.136 | 24.979 | 22.605 | [11 empty] | 1379.05 | 24.4 | 12.04
73747 | 73747 | OK | SPSO | 1658.136 | 24.979 | 22.605 | [11 empty] | 1379.05 | 24.4 | 12.04
73749 | 73749 | OK | SPSO | 1658.136 | 24.979 | 22.605 | [11 empty] | 1379.05 | 24.4 | 12.04
73750 | 73750 | OK | SPSO | 1658.136 | 24.979 | 22.605 | [11 empty] | 1379.05 | 24.4 | 12.04
73753 | 73753 | OK | SPSO | 1658.136 | 24.979 | 22.605 | [11 empty] | 1379.05 | 24.4 | 12.04
73754 | 73754 | OK | SPSO | 1658.136 | 24.979 | 22.605 | [11 empty] | 1379.05 | 24.4 | 12.04
73755 | 73755 | OK | SPSO | 1658.136 | 24.979 | 22.605 | [11 empty] | 1379.05 | 24.4 | 12.04
73756 | 73756 | OK | SPSO | 1658.136 | 24.979 | 22.605 | [11 empty] | 1379.05 | 24.4 | 12.04
73757 | 73757 | OK | SPSO | 1658.136 | 24.979 | 22.605 | [11 empty] | 1379.05 | 24.4 | 12.04
73758 | 73758 | OK | SPSO | 1658.136 | 24.979 | 22.605 | [11 empty] | 1379.05 | 24.4 | 12.04
73759 | 73759 | OK | SPSO | 1658.136 | 24.979 | 22.605 | [11 empty] | 1379.05 | 24.4 | 12.04
73760 | 73760 | OK | SPSO | 1658.136 | 24.979 | 22.605 | [11 empty] | 1379.05 | 24.4 | 12.04
73761 | 73761 | OK | SPSO | 1658.136 | 24.979 | 22.605 | [11 empty] | 1379.05 | 24.4 | 12.04
73762 | 73762 | OK | SPSO | 1658.136 | 24.979 | 22.605 | [11 empty] | 1379.05 | 24.4 | 12.04
73763 | 73763 | OK | SPSO | 1658.136 | 24.979 | 22.605 | [11 empty] | 1379.05 | 24.4 | 12.04
73764 | 73764 | OK | SPSO | 1658.136 | 24.979 | 22.605 | [11 empty] | 1379.05 | 24.4 | 12.04
73766 | 73766 | OK | SPSO | 1658.136 | 24.979 | 22.605 | [11 empty] | 1379.05 | 24.4 | 12.04
73768 | 73768 | OK | SPSO | 1658.136 | 24.979 | 22.605 | [11 empty] | 1379.05 | 24.4 | 12.04
73770 | 73770 | OK | SPSO | 1658.136 | 24.979 | 22.605 | [11 empty] | 1379.05 | 24.4 | 12.04
73771 | 73771 | OK | SPSO | 1658.136 | 24.979 | 22.605 | [11 empty] | 1379.05 | 24.4 | 12.04
73772 | 73772 | OK | SPSO | 1658.136 | 24.979 | 22.605 | [11 empty] | 1379.05 | 24.4 | 12.04
73773 | 73773 | OK | SPSO | 1658.136 | 24.979 | 22.605 | [11 empty] | 1379.05 | 24.4 | 12.04
73801 | 73801 | OK | SPSO | 1658.136 | 24.979 | 22.605 | [11 empty] | 1379.05 | 24.4 | 12.04
73802 | 73802 | OK | SPSO | 1658.136 | 24.979 | 22.605 | [11 empty] | 1379.05 | 24.4 | 12.04
73832 | 73832 | OK | SPSO | 1658.136 | 24.979 | 22.605 | [11 empty] | 1379.05 | 24.4 | 12.04
73834 | 73834 | OK | SPSO | 1658.136 | 24.979 | 22.605 | [11 empty] | 1379.05 | 24.4 | 12.04
73835 | 73835 | OK | SPSO | 1658.136 | 24.979 | 22.605 | [11 empty] | 1379.05 | 24.4 | 12.04
73838 | 73838 | OK | SPSO | 1658.136 | 24.979 | 22.605 | [11 empty] | 1379.05 | 24.4 | 12.04
73840 | 73840 | OK | SPSO | 1658.136 | 24.979 | 22.605 | [11 empty] | 1379.05 | 24.4 | 12.04
73841 | 73841 | OK | SPSO | 1658.136 | 24.979 | 22.605 | [11 empty] | 1379.05 | 24.4 | 12.04
73842 | 73842 | OK | SPSO | 1658.136 | 24.979 | 22.605 | [11 empty] | 1379.05 | 24.4 | 12.04
73843 | 73843 | OK | SPSO | 1658.136 | 24.979 | 22.605 | [11 empty] | 1379.05 | 24.4 | 12.04
73844 | 73844 | OK | SPSO | 1658.136 | 24.979 | 22.605 | [11 empty] | 1379.05 | 24.4 | 12.04
73847 | 73847 | OK | SPSO | 1658.136 | 24.979 | 22.605 | [11 empty] | 1379.05 | 24.4 | 12.04
73848 | 73848 | OK | SPSO | 1658.136 | 24.979 | 22.605 | [11 empty] | 1379.05 | 24.4 | 12.04
73849 | 73849 | OK | SPSO | 1658.136 | 24.979 | 22.605 | [11 empty] | 1379.05 | 24.4 | 12.04
73851 | 73851 | OK | SPSO | 1658.136 | 24.979 | 22.605 | [11 empty] | 1379.05 | 24.4 | 12.04
73852 | 73852 | OK | SPSO | 1658.136 | 24.979 | 22.605 | [11 empty] | 1379.05 | 24.4 | 12.04
73853 | 73853 | OK | SPSO | 1658.136 | 24.979 | 22.605 | [11 empty] | 1379.05 | 24.4 | 12.04
73855 | 73855 | OK | SPSO | 1658.136 | 24.979 | 22.605 | [11 empty] | 1379.05 | 24.4 | 12.04
73857 | 73857 | OK | SPSO | 1658.136 | 24.979 | 22.605 | [11 empty] | 1379.05 | 24.4 | 12.04
73858 | 73858 | OK | SPSO | 1658.136 | 24.979 | 22.605 | [11 empty] | 1379.05 | 24.4 | 12.04
73859 | 73859 | OK | SPSO | 1658.136 | 24.979 | 22.605 | [11 empty] | 1379.05 | 24.4 | 12.04
73860 | 73860 | OK | SPSO | 1658.136 | 24.979 | 22.605 | [11 empty] | 1379.05 | 24.4 | 12.04
73901 | 73901 | OK | SPSO | 1658.136 | 24.979 | 22.605 | [11 empty] | 1379.05 | 24.4 | 12.04
73931 | 73931 | OK | SPSO | 1658.136 | 24.979 | 22.605 | [11 empty] | 1379.05 | 24.4 | 12.04
73932 | 73932 | OK | SPSO | 1658.136 | 24.979 | 22.605 | [11 empty] | 1379.05 | 24.4 | 12.04
73933 | 73933 | OK | SPSO | 1658.136 | 24.979 | 22.605 | [11 empty] | 1379.05 | 24.4 | 12.04
73937 | 73937 | OK | SPSO | 1658.136 | 24.979 | 22.605 | [11 empty] | 1379.05 | 24.4 | 12.04
73938 | 73938 | OK | SPSO | 1658.136 | 24.979 | 22.605 | [11 empty] | 1379.05 | 24.4 | 12.04
73939 | 73939 | OK | SPSO | 1658.136 | 24.979 | 22.605 | [11 empty] | 1379.05 | 24.4 | 12.04
73942 | 73942 | OK | SPSO | 1658.136 | 24.979 | 22.605 | [11 empty] | 1379.05 | 24.4 | 12.04
73944 | 73944 | OK | SPSO | 1658.136 | 24.979 | 22.605 | [11 empty] | 1379.05 | 24.4 | 12.04
73945 | 73945 | OK | SPSO | 1658.136 | 24.979 | 22.605 | [11 empty] | 1379.05 | 24.4 | 12.04
73946 | 73946 | OK | SPSO | 1658.136 | 24.979 | 22.605 | [11 empty] | 1379.05 | 24.4 | 12.04
73947 | 73947 | OK | SPSO | 1658.136 | 24.979 | 22.605 | [11 empty] | 1379.05 | 24.4 | 12.04
73949 | 73949 | OK | SPSO | 1658.136 | 24.979 | 22.605 | [11 empty] | 1379.05 | 24.4 | 12.04
73950 | 73950 | OK | SPSO | 1658.136 | 24.979 | 22.605 | [11 empty] | 1379.05 | 24.4 | 12.04
73951 | 73951 | OK | SPSO | 1658.136 | 24.979 | 22.605 | [11 empty] | 1379.05 | 24.4 | 12.04
74001 | 74001 | OK | SPSO | 1658.136 | 24.979 | 22.605 | [11 empty] | 1379.05 | 24.4 | 12.04
74002 | 74002 | OK | SPSO | 1658.136 | 24.979 | 22.605 | [11 empty] | 1379.05 | 24.4 | 12.04
74003 | 74003 | OK | SPSO | 1658.136 | 24.979 | 22.605 | [11 empty] | 1379.05 | 24.4 | 12.04
74004 | 74004 | OK | SPSO | 1658.136 | 24.979 | 22.605 | [11 empty] | 1379.05 | 24.4 | 12.04
74005 | 74005 | OK | SPSO | 1658.136 | 24.979 | 22.605 | [11 empty] | 1379.05 | 24.4 | 12.04
74006 | 74006 | OK | SPSO | 1658.136 | 24.979 | 22.605 | [11 empty] | 1379.05 | 24.4 | 12.04
74008 | 74008 | OK | SPSO | 1658.136 | 24.979 | 22.605 | [11 empty] | 1379.05 | 24.4 | 12.04
74009 | 74009 | OK | SPSO | 1658.136 | 24.979 | 22.605 | [11 empty] | 1379.05 | 24.4 | 12.04
74010 | 74010 | OK | SPSO | 1658.136 | 24.979 | 22.605 | [11 empty] | 1379.05 | 24.4 | 12.04
74011 | 74011 | OK | SPSO | 1658.136 | 24.979 | 22.605 | [11 empty] | 1379.05 | 24.4 | 12.04
74012 | 74012 | OK | SPSO | 1658.136 | 24.979 | 22.605 | [11 empty] | 1379.05 | 24.4 | 12.04
74013 | 74013 | OK | SPSO | 1658.136 | 24.979 | 22.605 | [11 empty] | 1379.05 | 24.4 | 12.04
74014 | 74014 | OK | SPSO | 1658.136 | 24.979 | 22.605 | [11 empty] | 1379.05 | 24.4 | 12.04
74015 | 74015 | OK | SPSO | 1658.136 | 24.979 | 22.605 | [11 empty] | 1379.05 | 24.4 | 12.04
74016 | 74016 | OK | SPSO | 1658.136 | 24.979 | 22.605 | [11 empty] | 1379.05 | 24.4 | 12.04
74017 | 74017 | OK | SPSO | 1658.136 | 24.979 | 22.605 | [11 empty] | 1379.05 | 24.4 | 12.04
74018 | 74018 | OK | SPSO | 1658.136 | 24.979 | 22.605 | [11 empty] | 1379.05 | 24.4 | 12.04
74019 | 74019 | OK | SPSO | 1658.136 | 24.979 | 22.605 | [11 empty] | 1379.05 | 24.4 | 12.04
74020 | 74020 | OK | SPSO | 1658.136 | 24.979 | 22.605 | [11 empty] | 1379.05 | 24.4 | 12.04
74021 | 74021 | OK | SPSO | 1658.136 | 24.979 | 22.605 | [11 empty] | 1379.05 | 24.4 | 12.04
74022 | 74022 | OK | SPSO | 1658.136 | 24.979 | 22.605 | [11 empty] | 1379.05 | 24.4 | 12.04
74023 | 74023 | OK | SPSO | 1658.136 | 24.979 | 22.605 | [11 empty] | 1379.05 | 24.4 | 12.04
74026 | 74026 | OK | SPSO | 1658.136 | 24.979 | 22.605 | [11 empty] | 1379.05 | 24.4 | 12.04
74027 | 74027 | OK | SPSO | 1658.136 | 24.979 | 22.605 | [11 empty] | 1379.05 | 24.4 | 12.04
74028 | 74028 | OK | SPSO | 1658.136 | 24.979 | 22.605 | [11 empty] | 1379.05 | 24.4 | 12.04
74029 | 74029 | OK | SPSO | 1658.136 | 24.979 | 22.605 | [11 empty] | 1379.05 | 24.4 | 12.04
74030 | 74030 | OK | SPSO | 1658.136 | 24.979 | 22.605 | [11 empty] | 1379.05 | 24.4 | 12.04
74031 | 74031 | OK | SPSO | 1658.136 | 24.979 | 22.605 | [11 empty] | 1379.05 | 24.4 | 12.04
74032 | 74032 | OK | SPSO | 1658.136 | 24.979 | 22.605 | [11 empty] | 1379.05 | 24.4 | 12.04
74033 | 74033 | OK | SPSO | 1658.136 | 24.979 | 22.605 | [11 empty] | 1379.05 | 24.4 | 12.04
74034 | 74034 | OK | SPSO | 1658.136 | 24.979 | 22.605 | [11 empty] | 1379.05 | 24.4 | 12.04
74035 | 74035 | OK | SPSO | 1658.136 | 24.979 | 22.605 | [11 empty] | 1379.05 | 24.4 | 12.04
74036 | 74036 | OK | SPSO | 1658.136 | 24.979 | 22.605 | [11 empty] | 1379.05 | 24.4 | 12.04
74037 | 74037 | OK | SPSO | 1658.136 | 24.979 | 22.605 | [11 empty] | 1379.05 | 24.4 | 12.04
74038 | 74038 | OK | SPSO | 1658.136 | 24.979 | 22.605 | [11 empty] | 1379.05 | 24.4 | 12.04
74039 | 74039 | OK | SPSO | 1658.136 | 24.979 | 22.605 | [11 empty] | 1379.05 | 24.4 | 12.04
74041 | 74041 | OK | SPSO | 1658.136 | 24.979 | 22.605 | [11 empty] | 1379.05 | 24.4 | 12.04
74042 | 74042 | OK | SPSO | 1658.136 | 24.979 | 22.605 | [11 empty] | 1379.05 | 24.4 | 12.04
74043 | 74043 | OK | SPSO | 1658.136 | 24.979 | 22.605 | [11 empty] | 1379.05 | 24.4 | 12.04
74044 | 74044 | OK | SPSO | 1658.136 | 24.979 | 22.605 | [11 empty] | 1379.05 | 24.4 | 12.04
74045 | 74045 | OK | SPSO | 1658.136 | 24.979 | 22.605 | [11 empty] | 1379.05 | 24.4 | 12.04
74046 | 74046 | OK | SPSO | 1658.136 | 24.979 | 22.605 | [11 empty] | 1379.05 | 24.4 | 12.04
74047 | 74047 | OK | SPSO | 1658.136 | 24.979 | 22.605 | [11 empty] | 1379.05 | 24.4 | 12.04
74048 | 74048 | OK | SPSO | 1658.136 | 24.979 | 22.605 | [11 empty] | 1379.05 | 24.4 | 12.04
74050 | 74050 | OK | SPSO | 1658.136 | 24.979 | 22.605 | [11 empty] | 1379.05 | 24.4 | 12.04
74051 | 74051 | OK | SPSO | 1658.136 | 24.979 | 22.605 | [11 empty] | 1379.05 | 24.4 | 12.04
74052 | 74052 | OK | SPSO | 1658.136 | 24.979 | 22.605 | [11 empty] | 1379.05 | 24.4 | 12.04
74053 | 74053 | OK | SPSO | 1658.136 | 24.979 | 22.605 | [11 empty] | 1379.05 | 24.4 | 12.04
74054 | 74054 | OK | SPSO | 1658.136 | 24.979 | 22.605 | [11 empty] | 1379.05 | 24.4 | 12.04
74055 | 74055 | OK | SPSO | 1658.136 | 24.979 | 22.605 | [11 empty] | 1379.05 | 24.4 | 12.04
74056 | 74056 | OK | SPSO | 1658.136 | 24.979 | 22.605 | [11 empty] | 1379.05 | 24.4 | 12.04
74058 | 74058 | OK | SPSO | 1658.136 | 24.979 | 22.605 | [11 empty] | 1379.05 | 24.4 | 12.04
74059 | 74059 | OK | SPSO | 1658.136 | 24.979 | 22.605 | [11 empty] | 1379.05 | 24.4 | 12.04
74060 | 74060 | OK | SPSO | 1658.136 | 24.979 | 22.605 | [11 empty] | 1379.05 | 24.4 | 12.04
74061 | 74061 | OK | SPSO | 1658.136 | 24.979 | 22.605 | [11 empty] | 1379.05 | 24.4 | 12.04
74062 | 74062 | OK | SPSO | 1658.136 | 24.979 | 22.605 | [11 empty] | 1379.05 | 24.4 | 12.04
74063 | 74063 | OK | SPSO | 1658.136 | 24.979 | 22.605 | [11 empty] | 1379.05 | 24.4 | 12.04
74066 | 74066 | OK | SPSO | 1658.136 | 24.979 | 22.605 | [11 empty] | 1379.05 | 24.4 | 12.04
74067 | 74067 | OK | SPSO | 1658.136 | 24.979 | 22.605 | [11 empty] | 1379.05 | 24.4 | 12.04
74068 | 74068 | OK | SPSO | 1658.136 | 24.979 | 22.605 | [11 empty] | 1379.05 | 24.4 | 12.04
74070 | 74070 | OK | SPSO | 1658.136 | 24.979 | 22.605 | [11 empty] | 1379.05 | 24.4 | 12.04
74071 | 74071 | OK | SPSO | 1658.136 | 24.979 | 22.605 | [11 empty] | 1379.05 | 24.4 | 12.04
74072 | 74072 | OK | SPSO | 1658.136 | 24.979 | 22.605 | [11 empty] | 1379.05 | 24.4 | 12.04
74073 | 74073 | OK | SPSO | 1658.136 | 24.979 | 22.605 | [11 empty] | 1379.05 | 24.4 | 12.04
74074 | 74074 | OK | SPSO | 1658.136 | 24.979 | 22.605 | [11 empty] | 1379.05 | 24.4 | 12.04
74075 | 74075 | OK | SPSO | 1658.136 | 24.979 | 22.605 | [11 empty] | 1379.05 | 24.4 | 12.04
74076 | 74076 | OK | SPSO | 1658.136 | 24.979 | 22.605 | [11 empty] | 1379.05 | 24.4 | 12.04
74077 | 74077 | OK | SPSO | 1658.136 | 24.979 | 22.605 | [11 empty] | 1379.05 | 24.4 | 12.04
74078 | 74078 | OK | SPSO | 1658.136 | 24.979 | 22.605 | [11 empty] | 1379.05 | 24.4 | 12.04
74079 | 74079 | OK | SPSO | 1658.136 | 24.979 | 22.605 | [11 empty] | 1379.05 | 24.4 | 12.04
74080 | 74080 | OK | SPSO | 1658.136 | 24.979 | 22.605 | [11 empty] | 1379.05 | 24.4 | 12.04
74081 | 74081 | OK | SPSO | 1658.136 | 24.979 | 22.605 | [11 empty] | 1379.05 | 24.4 | 12.04
74082 | 74082 | OK | SPSO | 1658.136 | 24.979 | 22.605 | [11 empty] | 1379.05 | 24.4 | 12.04
74083 | 74083 | OK | SPSO | 1658.136 | 24.979 | 22.605 | [11 empty] | 1379.05 | 24.4 | 12.04
74084 | 74084 | OK | SPSO | 1658.136 | 24.979 | 22.605 | [11 empty] | 1379.05 | 24.4 | 12.04
74085 | 74085 | OK | SPSO | 1658.136 | 24.979 | 22.605 | [11 empty] | 1379.05 | 24.4 | 12.04
74101 | 74101 | OK | SPSO | 1658.136 | 24.979 | 22.605 | [11 empty] | 1379.05 | 24.4 | 12.04
74102 | 74102 | OK | SPSO | 1658.136 | 24.979 | 22.605 | [11 empty] | 1379.05 | 24.4 | 12.04
74103 | 74103 | OK | SPSO | 1658.136 | 24.979 | 22.605 | [11 empty] | 1379.05 | 24.4 | 12.04
74104 | 74104 | OK | SPSO | 1658.136 | 24.979 | 22.605 | [11 empty] | 1379.05 | 24.4 | 12.04
74105 | 74105 | OK | SPSO | 1658.136 | 24.979 | 22.605 | [11 empty] | 1379.05 | 24.4 | 12.04
74106 | 74106 | OK | SPSO | 1658.136 | 24.979 | 22.605 | [11 empty] | 1379.05 | 24.4 | 12.04
74107 | 74107 | OK | SPSO | 1658.136 | 24.979 | 22.605 | [11 empty] | 1379.05 | 24.4 | 12.04
74108 | 74108 | OK | SPSO | 1658.136 | 24.979 | 22.605 | [11 empty] | 1379.05 | 24.4 | 12.04
74110 | 74110 | OK | SPSO | 1658.136 | 24.979 | 22.605 | [11 empty] | 1379.05 | 24.4 | 12.04
74112 | 74112 | OK | SPSO | 1658.136 | 24.979 | 22.605 | [11 empty] | 1379.05 | 24.4 | 12.04
74114 | 74114 | OK | SPSO | 1658.136 | 24.979 | 22.605 | [11 empty] | 1379.05 | 24.4 | 12.04
74115 | 74115 | OK | SPSO | 1658.136 | 24.979 | 22.605 | [11 empty] | 1379.05 | 24.4 | 12.04
74116 | 74116 | OK | SPSO | 1658.136 | 24.979 | 22.605 | [11 empty] | 1379.05 | 24.4 | 12.04
74117 | 74117 | OK | SPSO | 1658.136 | 24.979 | 22.605 | [11 empty] | 1379.05 | 24.4 | 12.04
74119 | 74119 | OK | SPSO | 1658.136 | 24.979 | 22.605 | [11 empty] | 1379.05 | 24.4 | 12.04
74120 | 74120 | OK | SPSO | 1658.136 | 24.979 | 22.605 | [11 empty] | 1379.05 | 24.4 | 12.04
74121 | 74121 | OK | SPSO | 1658.136 | 24.979 | 22.605 | [11 empty] | 1379.05 | 24.4 | 12.04
74126 | 74126 | OK | SPSO | 1658.136 | 24.979 | 22.605 | [11 empty] | 1379.05 | 24.4 | 12.04
74127 | 74127 | OK | SPSO | 1658.136 | 24.979 | 22.605 | [11 empty] | 1379.05 | 24.4 | 12.04
74128 | 74128 | OK | SPSO | 1658.136 | 24.979 | 22.605 | [11 empty] | 1379.05 | 24.4 | 12.04
74129 | 74129 | OK | SPSO | 1658.136 | 24.979 | 22.605 | [11 empty] | 1379.05 | 24.4 | 12.04
74130 | 74130 | OK | SPSO | 1658.136 | 24.979 | 22.605 | [11 empty] | 1379.05 | 24.4 | 12.04
74131 | 74131 | OK | SPSO | 1658.136 | 24.979 | 22.605 | [11 empty] | 1379.05 | 24.4 | 12.04
74132 | 74132 | OK | SPSO | 1658.136 | 24.979 | 22.605 | [11 empty] | 1379.05 | 24.4 | 12.04
74133 | 74133 | OK | SPSO | 1658.136 | 24.979 | 22.605 | [11 empty] | 1379.05 | 24.4 | 12.04
74134 | 74134 | OK | SPSO | 1658.136 | 24.979 | 22.605 | [11 empty] | 1379.05 | 24.4 | 12.04
74135 | 74135 | OK | SPSO | 1658.136 | 24.979 | 22.605 | [11 empty] | 1379.05 | 24.4 | 12.04
74136 | 74136 | OK | SPSO | 1658.136 | 24.979 | 22.605 | [11 empty] | 1379.05 | 24.4 | 12.04
74137 | 74137 | OK | SPSO | 1658.136 | 24.979 | 22.605 | [11 empty] | 1379.05 | 24.4 | 12.04
74145 | 74145 | OK | SPSO | 1658.136 | 24.979 | 22.605 | [11 empty] | 1379.05 | 24.4 | 12.04
74146 | 74146 | OK | SPSO | 1658.136 | 24.979 | 22.605 | [11 empty] | 1379.05 | 24.4 | 12.04
74147 | 74147 | OK | SPSO | 1658.136 | 24.979 | 22.605 | [11 empty] | 1379.05 | 24.4 | 12.04
74148 | 74148 | OK | SPSO | 1658.136 | 24.979 | 22.605 | [11 empty] | 1379.05 | 24.4 | 12.04
74149 | 74149 | OK | SPSO | 1658.136 | 24.979 | 22.605 | [11 empty] | 1379.05 | 24.4 | 12.04
74150 | 74150 | OK | SPSO | 1658.136 | 24.979 | 22.605 | [11 empty] | 1379.05 | 24.4 | 12.04
74152 | 74152 | OK | SPSO | 1658.136 | 24.979 | 22.605 | [11 empty] | 1379.05 | 24.4 | 12.04
74153 | 74153 | OK | SPSO | 1658.136 | 24.979 | 22.605 | [11 empty] | 1379.05 | 24.4 | 12.04
74155 | 74155 | OK | SPSO | 1658.136 | 24.979 | 22.605 | [11 empty] | 1379.05 | 24.4 | 12.04
74156 | 74156 | OK | SPSO | 1658.136 | 24.979 | 22.605 | [11 empty] | 1379.05 | 24.4 | 12.04
74157 | 74157 | OK | SPSO | 1658.136 | 24.979 | 22.605 | [11 empty] | 1379.05 | 24.4 | 12.04
74158 | 74158 | OK | SPSO | 1658.136 | 24.979 | 22.605 | [11 empty] | 1379.05 | 24.4 | 12.04
74159 | 74159 | OK | SPSO | 1658.136 | 24.979 | 22.605 | [11 empty] | 1379.05 | 24.4 | 12.04
74169 | 74169 | OK | SPSO | 1658.136 | 24.979 | 22.605 | [11 empty] | 1379.05 | 24.4 | 12.04
74170 | 74170 | OK | SPSO | 1658.136 | 24.979 | 22.605 | [11 empty] | 1379.05 | 24.4 | 12.04
74171 | 74171 | OK | SPSO | 1658.136 | 24.979 | 22.605 | [11 empty] | 1379.05 | 24.4 | 12.04
74172 | 74172 | OK | SPSO | 1658.136 | 24.979 | 22.605 | [11 empty] | 1379.05 | 24.4 | 12.04
74182 | 74182 | OK | SPSO | 1658.136 | 24.979 | 22.605 | [11 empty] | 1379.05 | 24.4 | 12.04
74183 | 74183 | OK | SPSO | 1658.136 | 24.979 | 22.605 | [11 empty] | 1379.05 | 24.4 | 12.04
74184 | 74184 | OK | SPSO | 1658.136 | 24.979 | 22.605 | [11 empty] | 1379.05 | 24.4 | 12.04
74189 | 74189 | OK | SPSO | 1658.136 | 24.979 | 22.605 | [11 empty] | 1379.05 | 24.4 | 12.04
74192 | 74192 | OK | SPSO | 1658.136 | 24.979 | 22.605 | [11 empty] | 1379.05 | 24.4 | 12.04
74193 | 74193 | OK | SPSO | 1658.136 | 24.979 | 22.605 | [11 empty] | 1379.05 | 24.4 | 12.04
74194 | 74194 | OK | SPSO | 1658.136 | 24.979 | 22.605 | [11 empty] | 1379.05 | 24.4 | 12.04
74301 | 74301 | OK | SPSO | 1658.136 | 24.979 | 22.605 | [11 empty] | 1379.05 | 24.4 | 12.04
74330 | 74330 | OK | SPSO | 1658.136 | 24.979 | 22.605 | [11 empty] | 1379.05 | 24.4 | 12.04
74331 | 74331 | OK | SPSO | 1658.136 | 24.979 | 22.605 | [11 empty] | 1379.05 | 24.4 | 12.04
74332 | 74332 | OK | SPSO | 1658.136 | 24.979 | 22.605 | [11 empty] | 1379.05 | 24.4 | 12.04
74333 | 74333 | OK | SPSO | 1658.136 | 24.979 | 22.605 | SPNO | 1960.944 | 23.817 | 32.085 | [7 empty] | 1379.05 | 24.4 | 12.04
74335 | 74335 | OK | SPNO | 1960.944 | 23.817 | 32.085 | SPSO | 1658.136 | 24.979 | 22.605 | [7 empty] | 2169.74 | 31.18 | 31.99
74337 | 74337 | OK | SPSO | 1658.136 | 24.979 | 22.605 | [11 empty] | 1379.05 | 24.4 | 12.04
74338 | 74338 | OK | SPSO | 1658.136 | 24.979 | 22.605 | [11 empty] | 1379.05 | 24.4 | 12.04
74339 | 74339 | OK | SPNO | 1960.944 | 23.817 | 32.085 | SPSO | 1658.136 | 24.979 | 22.605 | [7 empty] | 2169.74 | 31.18 | 31.99
74340 | 74340 | OK | SPSO | 1658.136 | 24.979 | 22.605 | [11 empty] | 1379.05 | 24.4 | 12.04
74342 | 74342 | OK | SPSO | 1658.136 | 24.979 | 22.605 | [11 empty] | 1379.05 | 24.4 | 12.04
74343 | 74343 | OK | SPSO | 1658.136 | 24.979 | 22.605 | SPNO | 1960.944 | 23.817 | 32.085 | [7 empty] | 1379.05 | 24.4 | 12.04
74344 | 74344 | OK | SPSO | 1658.136 | 24.979 | 22.605 | [11 empty] | 1379.05 | 24.4 | 12.04
74345 | 74345 | OK | SPSO | 1658.136 | 24.979 | 22.605 | [11 empty] | 1379.05 | 24.4 | 12.04
74346 | 74346 | OK | SPSO | 1658.136 | 24.979 | 22.605 | [11 empty] | 1379.05 | 24.4 | 12.04
74347 | 74347 | OK | SPSO | 1658.136 | 24.979 | 22.605 | [11 empty] | 1379.05 | 24.4 | 12.04
74349 | 74349 | OK | SPSO | 1658.136 | 24.979 | 22.605 | [11 empty] | 1379.05 | 24.4 | 12.04
74350 | 74350 | OK | SPSO | 1658.136 | 24.979 | 22.605 | [11 empty] | 1379.05 | 24.4 | 12.04
74352 | 74352 | OK | SPSO | 1658.136 | 24.979 | 22.605 | [11 empty] | 1379.05 | 24.4 | 12.04
74353 | 74353 | OK | SPSO | 1658.136 | 24.979 | 22.605 | [11 empty] | 1379.05 | 24.4 | 12.04
74354 | 74354 | OK | SPSO | 1658.136 | 24.979 | 22.605 | SPNO | 1960.944 | 23.817 | 32.085 | [7 empty] | 1379.05 | 24.4 | 12.04
74355 | 74355 | OK | SPSO | 1658.136 | 24.979 | 22.605 | [11 empty] | 1379.05 | 24.4 | 12.04
74358 | 74358 | OK | SPSO | 1658.136 | 24.979 | 22.605 | SPNO | 1960.944 | 23.817 | 32.085 | [7 empty] | 1379.05 | 24.4 | 12.04
74359 | 74359 | OK | SPSO | 1658.136 | 24.979 | 22.605 | [11 empty] | 1379.05 | 24.4 | 12.04
74360 | 74360 | OK | SPNO | 1960.944 | 23.817 | 32.085 | SPSO | 1658.136 | 24.979 | 22.605 | [7 empty] | 2169.74 | 31.18 | 31.99
74361 | 74361 | OK | SPSO | 1658.136 | 24.979 | 22.605 | [11 empty] | 1379.05 | 24.4 | 12.04
74362 | 74362 | OK | SPSO | 1658.136 | 24.979 | 22.605 | [11 empty] | 1379.05 | 24.4 | 12.04
74363 | 74363 | OK | SPNO | 1960.944 | 23.817 | 32.085 | SPSO | 1658.136 | 24.979 | 22.605 | [7 empty] | 2169.74 | 31.18 | 31.99
74364 | 74364 | OK | SPSO | 1658.136 | 24.979 | 22.605 | [11 empty] | 1379.05 | 24.4 | 12.04
74365 | 74365 | OK | SPSO | 1658.136 | 24.979 | 22.605 | [11 empty] | 1379.05 | 24.4 | 12.04
74366 | 74366 | OK | SPSO | 1658.136 | 24.979 | 22.605 | [11 empty] | 1379.05 | 24.4 | 12.04
74367 | 74367 | OK | SPSO | 1658.136 | 24.979 | 22.605 | [11 empty] | 1379.05 | 24.4 | 12.04
74368 | 74368 | OK | SPSO | 1658.136 | 24.979 | 22.605 | [11 empty] | 1379.05 | 24.4 | 12.04
74369 | 74369 | OK | SPSO | 1658.136 | 24.979 | 22.605 | SPNO | 1960.944 | 23.817 | 32.085 | [7 empty] | 1379.05 | 24.4 | 12.04
74370 | 74370 | OK | SPSO | 1658.136 | 24.979 | 22.605 | SPNO | 1960.944 | 23.817 | 32.085 | [7 empty] | 1379.05 | 24.4 | 12.04
74401 | 74401 | OK | SPSO | 1658.136 | 24.979 | 22.605 | [11 empty] | 1379.05 | 24.4 | 12.04
74402 | 74402 | OK | SPSO | 1658.136 | 24.979 | 22.605 | [11 empty] | 1379.05 | 24.4 | 12.04
74403 | 74403 | OK | SPSO | 1658.136 | 24.979 | 22.605 | [11 empty] | 1379.05 | 24.4 | 12.04
74421 | 74421 | OK | SPSO | 1658.136 | 24.979 | 22.605 | [11 empty] | 1379.05 | 24.4 | 12.04
74422 | 74422 | OK | SPSO | 1658.136 | 24.979 | 22.605 | [11 empty] | 1379.05 | 24.4 | 12.04
74423 | 74423 | OK | SPSO | 1658.136 | 24.979 | 22.605 | [11 empty] | 1379.05 | 24.4 | 12.04
74425 | 74425 | OK | SPSO | 1658.136 | 24.979 | 22.605 | [11 empty] | 1379.05 | 24.4 | 12.04
74426 | 74426 | OK | SPSO | 1658.136 | 24.979 | 22.605 | [11 empty] | 1379.05 | 24.4 | 12.04
74427 | 74427 | OK | SPSO | 1658.136 | 24.979 | 22.605 | [11 empty] | 1379.05 | 24.4 | 12.04
74428 | 74428 | OK | SPSO | 1658.136 | 24.979 | 22.605 | [11 empty] | 1379.05 | 24.4 | 12.04
74429 | 74429 | OK | SPSO | 1658.136 | 24.979 | 22.605 | [11 empty] | 1379.05 | 24.4 | 12.04
74430 | 74430 | OK | SPSO | 1658.136 | 24.979 | 22.605 | [11 empty] | 1379.05 | 24.4 | 12.04
74431 | 74431 | OK | SPSO | 1658.136 | 24.979 | 22.605 | [11 empty] | 1379.05 | 24.4 | 12.04
74432 | 74432 | OK | SPSO | 1658.136 | 24.979 | 22.605 | [11 empty] | 1379.05 | 24.4 | 12.04
74434 | 74434 | OK | SPSO | 1658.136 | 24.979 | 22.605 | [11 empty] | 1379.05 | 24.4 | 12.04
74435 | 74435 | OK | SPSO | 1658.136 | 24.979 | 22.605 | [11 empty] | 1379.05 | 24.4 | 12.04
74436 | 74436 | OK | SPSO | 1658.136 | 24.979 | 22.605 | [11 empty] | 1379.05 | 24.4 | 12.04
74437 | 74437 | OK | SPSO | 1658.136 | 24.979 | 22.605 | [11 empty] | 1379.05 | 24.4 | 12.04
74438 | 74438 | OK | SPSO | 1658.136 | 24.979 | 22.605 | [11 empty] | 1379.05 | 24.4 | 12.04
74440 | 74440 | OK | SPSO | 1658.136 | 24.979 | 22.605 | [11 empty] | 1379.05 | 24.4 | 12.04
74441 | 74441 | OK | SPSO | 1658.136 | 24.979 | 22.605 | [11 empty] | 1379.05 | 24.4 | 12.04
74442 | 74442 | OK | SPSO | 1658.136 | 24.979 | 22.605 | [11 empty] | 1379.05 | 24.4 | 12.04
74444 | 74444 | OK | SPSO | 1658.136 | 24.979 | 22.605 | [11 empty] | 1379.05 | 24.4 | 12.04
74445 | 74445 | OK | SPSO | 1658.136 | 24.979 | 22.605 | [11 empty] | 1379.05 | 24.4 | 12.04
74446 | 74446 | OK | SPSO | 1658.136 | 24.979 | 22.605 | [11 empty] | 1379.05 | 24.4 | 12.04
74447 | 74447 | OK | SPSO | 1658.136 | 24.979 | 22.605 | [11 empty] | 1379.05 | 24.4 | 12.04
74450 | 74450 | OK | SPSO | 1658.136 | 24.979 | 22.605 | [11 empty] | 1379.05 | 24.4 | 12.04
74451 | 74451 | OK | SPSO | 1658.136 | 24.979 | 22.605 | [11 empty] | 1379.05 | 24.4 | 12.04
74452 | 74452 | OK | SPSO | 1658.136 | 24.979 | 22.605 | [11 empty] | 1379.05 | 24.4 | 12.04
74454 | 74454 | OK | SPSO | 1658.136 | 24.979 | 22.605 | [11 empty] | 1379.05 | 24.4 | 12.04
74455 | 74455 | OK | SPSO | 1658.136 | 24.979 | 22.605 | [11 empty] | 1379.05 | 24.4 | 12.04
74456 | 74456 | OK | SPSO | 1658.136 | 24.979 | 22.605 | [11 empty] | 1379.05 | 24.4 | 12.04
74457 | 74457 | OK | SPSO | 1658.136 | 24.979 | 22.605 | [11 empty] | 1379.05 | 24.4 | 12.04
74458 | 74458 | OK | SPSO | 1658.136 | 24.979 | 22.605 | [11 empty] | 1379.05 | 24.4 | 12.04
74459 | 74459 | OK | SPSO | 1658.136 | 24.979 | 22.605 | [11 empty] | 1379.05 | 24.4 | 12.04
74460 | 74460 | OK | SPSO | 1658.136 | 24.979 | 22.605 | [11 empty] | 1379.05 | 24.4 | 12.04
74461 | 74461 | OK | SPSO | 1658.136 | 24.979 | 22.605 | [11 empty] | 1379.05 | 24.4 | 12.04
74462 | 74462 | OK | SPSO | 1658.136 | 24.979 | 22.605 | [11 empty] | 1379.05 | 24.4 | 12.04
74463 | 74463 | OK | SPSO | 1658.136 | 24.979 | 22.605 | [11 empty] | 1379.05 | 24.4 | 12.04
74464 | 74464 | OK | SPSO | 1658.136 | 24.979 | 22.605 | [11 empty] | 1379.05 | 24.4 | 12.04
74465 | 74465 | OK | SPSO | 1658.136 | 24.979 | 22.605 | [11 empty] | 1379.05 | 24.4 | 12.04
74466 | 74466 | OK | SPSO | 1658.136 | 24.979 | 22.605 | [11 empty] | 1379.05 | 24.4 | 12.04
74467 | 74467 | OK | SPSO | 1658.136 | 24.979 | 22.605 | [11 empty] | 1379.05 | 24.4 | 12.04
74468 | 74468 | OK | SPSO | 1658.136 | 24.979 | 22.605 | [11 empty] | 1379.05 | 24.4 | 12.04
74469 | 74469 | OK | SPSO | 1658.136 | 24.979 | 22.605 | [11 empty] | 1379.05 | 24.4 | 12.04
74470 | 74470 | OK | SPSO | 1658.136 | 24.979 | 22.605 | [11 empty] | 1379.05 | 24.4 | 12.04
74471 | 74471 | OK | SPSO | 1658.136 | 24.979 | 22.605 | [11 empty] | 1379.05 | 24.4 | 12.04
74472 | 74472 | OK | SPSO | 1658.136 | 24.979 | 22.605 | [11 empty] | 1379.05 | 24.4 | 12.04
74477 | 74477 | OK | SPSO | 1658.136 | 24.979 | 22.605 | [11 empty] | 1379.05 | 24.4 | 12.04
74501 | 74501 | OK | SPSO | 1658.136 | 24.979 | 22.605 | [11 empty] | 1379.05 | 24.4 | 12.04
74502 | 74502 | OK | SPSO | 1658.136 | 24.979 | 22.605 | [11 empty] | 1379.05 | 24.4 | 12.04
74521 | 74521 | OK | SPSO | 1658.136 | 24.979 | 22.605 | [11 empty] | 1379.05 | 24.4 | 12.04
74522 | 74522 | OK | SPSO | 1658.136 | 24.979 | 22.605 | [11 empty] | 1379.05 | 24.4 | 12.04
74523 | 74523 | OK | SPSO | 1658.136 | 24.979 | 22.605 | [11 empty] | 1379.05 | 24.4 | 12.04
74525 | 74525 | OK | SPSO | 1658.136 | 24.979 | 22.605 | [11 empty] | 1379.05 | 24.4 | 12.04
74528 | 74528 | OK | SPSO | 1658.136 | 24.979 | 22.605 | [11 empty] | 1379.05 | 24.4 | 12.04
74529 | 74529 | OK | SPSO | 1658.136 | 24.979 | 22.605 | [11 empty] | 1379.05 | 24.4 | 12.04
74530 | 74530 | OK | SPSO | 1658.136 | 24.979 | 22.605 | [11 empty] | 1379.05 | 24.4 | 12.04
74531 | 74531 | OK | SPSO | 1658.136 | 24.979 | 22.605 | [11 empty] | 1379.05 | 24.4 | 12.04
74533 | 74533 | OK | SPSO | 1658.136 | 24.979 | 22.605 | [11 empty] | 1379.05 | 24.4 | 12.04
74534 | 74534 | OK | SPSO | 1658.136 | 24.979 | 22.605 | [11 empty] | 1379.05 | 24.4 | 12.04
74535 | 74535 | OK | SPSO | 1658.136 | 24.979 | 22.605 | [11 empty] | 1379.05 | 24.4 | 12.04
74536 | 74536 | OK | SPSO | 1658.136 | 24.979 | 22.605 | [11 empty] | 1379.05 | 24.4 | 12.04
74538 | 74538 | OK | SPSO | 1658.136 | 24.979 | 22.605 | [11 empty] | 1379.05 | 24.4 | 12.04
74540 | 74540 | OK | SPSO | 1658.136 | 24.979 | 22.605 | [11 empty] | 1379.05 | 24.4 | 12.04
74543 | 74543 | OK | SPSO | 1658.136 | 24.979 | 22.605 | [11 empty] | 1379.05 | 24.4 | 12.04
74545 | 74545 | OK | SPSO | 1658.136 | 24.979 | 22.605 | [11 empty] | 1379.05 | 24.4 | 12.04
74546 | 74546 | OK | SPSO | 1658.136 | 24.979 | 22.605 | [11 empty] | 1379.05 | 24.4 | 12.04
74547 | 74547 | OK | SPSO | 1658.136 | 24.979 | 22.605 | [11 empty] | 1379.05 | 24.4 | 12.04
74548 | 74548 | OK | SPSO | 1658.136 | 24.979 | 22.605 | [11 empty] | 1379.05 | 24.4 | 12.04
74549 | 74549 | OK | SPSO | 1658.136 | 24.979 | 22.605 | [11 empty] | 1379.05 | 24.4 | 12.04
74552 | 74552 | OK | SPSO | 1658.136 | 24.979 | 22.605 | [11 empty] | 1379.05 | 24.4 | 12.04
74553 | 74553 | OK | SPSO | 1658.136 | 24.979 | 22.605 | [11 empty] | 1379.05 | 24.4 | 12.04
74554 | 74554 | OK | SPSO | 1658.136 | 24.979 | 22.605 | [11 empty] | 1379.05 | 24.4 | 12.04
74555 | 74555 | OK | SPSO | 1658.136 | 24.979 | 22.605 | [11 empty] | 1379.05 | 24.4 | 12.04
74556 | 74556 | OK | SPSO | 1658.136 | 24.979 | 22.605 | [11 empty] | 1379.05 | 24.4 | 12.04
74557 | 74557 | OK | SPSO | 1658.136 | 24.979 | 22.605 | [11 empty] | 1379.05 | 24.4 | 12.04
74558 | 74558 | OK | SPSO | 1658.136 | 24.979 | 22.605 | [11 empty] | 1379.05 | 24.4 | 12.04
74559 | 74559 | OK | SPSO | 1658.136 | 24.979 | 22.605 | [11 empty] | 1379.05 | 24.4 | 12.04
74560 | 74560 | OK | SPSO | 1658.136 | 24.979 | 22.605 | [11 empty] | 1379.05 | 24.4 | 12.04
74561 | 74561 | OK | SPSO | 1658.136 | 24.979 | 22.605 | [11 empty] | 1379.05 | 24.4 | 12.04
74562 | 74562 | OK | SPSO | 1658.136 | 24.979 | 22.605 | [11 empty] | 1379.05 | 24.4 | 12.04
74563 | 74563 | OK | SPSO | 1658.136 | 24.979 | 22.605 | [11 empty] | 1379.05 | 24.4 | 12.04
74565 | 74565 | OK | SPSO | 1658.136 | 24.979 | 22.605 | [11 empty] | 1379.05 | 24.4 | 12.04
74567 | 74567 | OK | SPSO | 1658.136 | 24.979 | 22.605 | [11 empty] | 1379.05 | 24.4 | 12.04
74569 | 74569 | OK | SPSO | 1658.136 | 24.979 | 22.605 | [11 empty] | 1379.05 | 24.4 | 12.04
74570 | 74570 | OK | SPSO | 1658.136 | 24.979 | 22.605 | [11 empty] | 1379.05 | 24.4 | 12.04
74571 | 74571 | OK | SPSO | 1658.136 | 24.979 | 22.605 | [11 empty] | 1379.05 | 24.4 | 12.04
74572 | 74572 | OK | SPSO | 1658.136 | 24.979 | 22.605 | [11 empty] | 1379.05 | 24.4 | 12.04
74574 | 74574 | OK | SPSO | 1658.136 | 24.979 | 22.605 | [11 empty] | 1379.05 | 24.4 | 12.04
74576 | 74576 | OK | SPSO | 1658.136 | 24.979 | 22.605 | [11 empty] | 1379.05 | 24.4 | 12.04
74577 | 74577 | OK | SPSO | 1658.136 | 24.979 | 22.605 | [11 empty] | 1379.05 | 24.4 | 12.04
74578 | 74578 | OK | SPSO | 1658.136 | 24.979 | 22.605 | [11 empty] | 1379.05 | 24.4 | 12.04
74601 | 74601 | OK | SPSO | 1658.136 | 24.979 | 22.605 | [11 empty] | 1379.05 | 24.4 | 12.04
74602 | 74602 | OK | SPSO | 1658.136 | 24.979 | 22.605 | [11 empty] | 1379.05 | 24.4 | 12.04
74604 | 74604 | OK | SPSO | 1658.136 | 24.979 | 22.605 | [11 empty] | 1379.05 | 24.4 | 12.04
74630 | 74630 | OK | SPSO | 1658.136 | 24.979 | 22.605 | [11 empty] | 1379.05 | 24.4 | 12.04
74631 | 74631 | OK | SPSO | 1658.136 | 24.979 | 22.605 | [11 empty] | 1379.05 | 24.4 | 12.04
74632 | 74632 | OK | SPSO | 1658.136 | 24.979 | 22.605 | [11 empty] | 1379.05 | 24.4 | 12.04
74633 | 74633 | OK | SPSO | 1658.136 | 24.979 | 22.605 | [11 empty] | 1379.05 | 24.4 | 12.04
74636 | 74636 | OK | SPSO | 1658.136 | 24.979 | 22.605 | [11 empty] | 1379.05 | 24.4 | 12.04
74637 | 74637 | OK | SPSO | 1658.136 | 24.979 | 22.605 | [11 empty] | 1379.05 | 24.4 | 12.04
74640 | 74640 | OK | SPSO | 1658.136 | 24.979 | 22.605 | [11 empty] | 1379.05 | 24.4 | 12.04
74641 | 74641 | OK | SPSO | 1658.136 | 24.979 | 22.605 | [11 empty] | 1379.05 | 24.4 | 12.04
74643 | 74643 | OK | SPSO | 1658.136 | 24.979 | 22.605 | [11 empty] | 1379.05 | 24.4 | 12.04
74644 | 74644 | OK | SPSO | 1658.136 | 24.979 | 22.605 | [11 empty] | 1379.05 | 24.4 | 12.04
74646 | 74646 | OK | SPSO | 1658.136 | 24.979 | 22.605 | [11 empty] | 1379.05 | 24.4 | 12.04
74647 | 74647 | OK | SPSO | 1658.136 | 24.979 | 22.605 | [11 empty] | 1379.05 | 24.4 | 12.04
74650 | 74650 | OK | SPSO | 1658.136 | 24.979 | 22.605 | [11 empty] | 1379.05 | 24.4 | 12.04
74651 | 74651 | OK | SPSO | 1658.136 | 24.979 | 22.605 | [11 empty] | 1379.05 | 24.4 | 12.04
74652 | 74652 | OK | SPSO | 1658.136 | 24.979 | 22.605 | [11 empty] | 1379.05 | 24.4 | 12.04
74653 | 74653 | OK | SPSO | 1658.136 | 24.979 | 22.605 | [11 empty] | 1379.05 | 24.4 | 12.04
74701 | 74701 | OK | SPSO | 1658.136 | 24.979 | 22.605 | [11 empty] | 1379.05 | 24.4 | 12.04
74702 | 74702 | OK | SPSO | 1658.136 | 24.979 | 22.605 | [11 empty] | 1379.05 | 24.4 | 12.04
74720 | 74720 | OK | SPSO | 1658.136 | 24.979 | 22.605 | [11 empty] | 1379.05 | 24.4 | 12.04
74721 | 74721 | OK | SPSO | 1658.136 | 24.979 | 22.605 | [11 empty] | 1379.05 | 24.4 | 12.04
74722 | 74722 | OK | SPSO | 1658.136 | 24.979 | 22.605 | [11 empty] | 1379.05 | 24.4 | 12.04
74723 | 74723 | OK | SPSO | 1658.136 | 24.979 | 22.605 | [11 empty] | 1379.05 | 24.4 | 12.04
74724 | 74724 | OK | SPSO | 1658.136 | 24.979 | 22.605 | [11 empty] | 1379.05 | 24.4 | 12.04
74726 | 74726 | OK | SPSO | 1658.136 | 24.979 | 22.605 | [11 empty] | 1379.05 | 24.4 | 12.04
74727 | 74727 | OK | SPSO | 1658.136 | 24.979 | 22.605 | [11 empty] | 1379.05 | 24.4 | 12.04
74728 | 74728 | OK | SPSO | 1658.136 | 24.979 | 22.605 | [11 empty] | 1379.05 | 24.4 | 12.04
74729 | 74729 | OK | SPSO | 1658.136 | 24.979 | 22.605 | [11 empty] | 1379.05 | 24.4 | 12.04
74730 | 74730 | OK | SPSO | 1658.136 | 24.979 | 22.605 | [11 empty] | 1379.05 | 24.4 | 12.04
74731 | 74731 | OK | SPSO | 1658.136 | 24.979 | 22.605 | [11 empty] | 1379.05 | 24.4 | 12.04
74733 | 74733 | OK | SPSO | 1658.136 | 24.979 | 22.605 | [11 empty] | 1379.05 | 24.4 | 12.04
74734 | 74734 | OK | SPSO | 1658.136 | 24.979 | 22.605 | [11 empty] | 1379.05 | 24.4 | 12.04
74735 | 74735 | OK | SPSO | 1658.136 | 24.979 | 22.605 | [11 empty] | 1379.05 | 24.4 | 12.04
74736 | 74736 | OK | SPSO | 1658.136 | 24.979 | 22.605 | [11 empty] | 1379.05 | 24.4 | 12.04
74737 | 74737 | OK | SPSO | 1658.136 | 24.979 | 22.605 | [11 empty] | 1379.05 | 24.4 | 12.04
74738 | 74738 | OK | SPSO | 1658.136 | 24.979 | 22.605 | [11 empty] | 1379.05 | 24.4 | 12.04
74740 | 74740 | OK | SPSO | 1658.136 | 24.979 | 22.605 | [11 empty] | 1379.05 | 24.4 | 12.04
74741 | 74741 | OK | SPSO | 1658.136 | 24.979 | 22.605 | [11 empty] | 1379.05 | 24.4 | 12.04
74743 | 74743 | OK | SPSO | 1658.136 | 24.979 | 22.605 | [11 empty] | 1379.05 | 24.4 | 12.04
74745 | 74745 | OK | SPSO | 1658.136 | 24.979 | 22.605 | [11 empty] | 1379.05 | 24.4 | 12.04
74747 | 74747 | OK | SPSO | 1658.136 | 24.979 | 22.605 | [11 empty] | 1379.05 | 24.4 | 12.04
74748 | 74748 | OK | SPSO | 1658.136 | 24.979 | 22.605 | [11 empty] | 1379.05 | 24.4 | 12.04
74750 | 74750 | OK | SPSO | 1658.136 | 24.979 | 22.605 | [11 empty] | 1379.05 | 24.4 | 12.04
74752 | 74752 | OK | SPSO | 1658.136 | 24.979 | 22.605 | [11 empty] | 1379.05 | 24.4 | 12.04
74753 | 74753 | OK | SPSO | 1658.136 | 24.979 | 22.605 | [11 empty] | 1379.05 | 24.4 | 12.04
74754 | 74754 | OK | SPSO | 1658.136 | 24.979 | 22.605 | [11 empty] | 1379.05 | 24.4 | 12.04
74755 | 74755 | OK | SPSO | 1658.136 | 24.979 | 22.605 | [11 empty] | 1379.05 | 24.4 | 12.04
74756 | 74756 | OK | SPSO | 1658.136 | 24.979 | 22.605 | [11 empty] | 1379.05 | 24.4 | 12.04
74759 | 74759 | OK | SPSO | 1658.136 | 24.979 | 22.605 | [11 empty] | 1379.05 | 24.4 | 12.04
74760 | 74760 | OK | SPSO | 1658.136 | 24.979 | 22.605 | [11 empty] | 1379.05 | 24.4 | 12.04
74761 | 74761 | OK | SPSO | 1658.136 | 24.979 | 22.605 | [11 empty] | 1379.05 | 24.4 | 12.04
74764 | 74764 | OK | SPSO | 1658.136 | 24.979 | 22.605 | [11 empty] | 1379.05 | 24.4 | 12.04
74766 | 74766 | OK | SPSO | 1658.136 | 24.979 | 22.605 | [11 empty] | 1379.05 | 24.4 | 12.04
74801 | 74801 | OK | SPSO | 1658.136 | 24.979 | 22.605 | [11 empty] | 1379.05 | 24.4 | 12.04
74802 | 74802 | OK | SPSO | 1658.136 | 24.979 | 22.605 | [11 empty] | 1379.05 | 24.4 | 12.04
74804 | 74804 | OK | SPSO | 1658.136 | 24.979 | 22.605 | [11 empty] | 1379.05 | 24.4 | 12.04
74818 | 74818 | OK | SPSO | 1658.136 | 24.979 | 22.605 | [11 empty] | 1379.05 | 24.4 | 12.04
74820 | 74820 | OK | SPSO | 1658.136 | 24.979 | 22.605 | [11 empty] | 1379.05 | 24.4 | 12.04
74821 | 74821 | OK | SPSO | 1658.136 | 24.979 | 22.605 | [11 empty] | 1379.05 | 24.4 | 12.04
74824 | 74824 | OK | SPSO | 1658.136 | 24.979 | 22.605 | [11 empty] | 1379.05 | 24.4 | 12.04
74825 | 74825 | OK | SPSO | 1658.136 | 24.979 | 22.605 | [11 empty] | 1379.05 | 24.4 | 12.04
74826 | 74826 | OK | SPSO | 1658.136 | 24.979 | 22.605 | [11 empty] | 1379.05 | 24.4 | 12.04
74827 | 74827 | OK | SPSO | 1658.136 | 24.979 | 22.605 | [11 empty] | 1379.05 | 24.4 | 12.04
74829 | 74829 | OK | SPSO | 1658.136 | 24.979 | 22.605 | [11 empty] | 1379.05 | 24.4 | 12.04
74830 | 74830 | OK | SPSO | 1658.136 | 24.979 | 22.605 | [11 empty] | 1379.05 | 24.4 | 12.04
74831 | 74831 | OK | SPSO | 1658.136 | 24.979 | 22.605 | [11 empty] | 1379.05 | 24.4 | 12.04
74832 | 74832 | OK | SPSO | 1658.136 | 24.979 | 22.605 | [11 empty] | 1379.05 | 24.4 | 12.04
74833 | 74833 | OK | SPSO | 1658.136 | 24.979 | 22.605 | [11 empty] | 1379.05 | 24.4 | 12.04
74834 | 74834 | OK | SPSO | 1658.136 | 24.979 | 22.605 | [11 empty] | 1379.05 | 24.4 | 12.04
74835 | 74835 | OK | SPSO | 1658.136 | 24.979 | 22.605 | [11 empty] | 1379.05 | 24.4 | 12.04
74836 | 74836 | OK | SPSO | 1658.136 | 24.979 | 22.605 | [11 empty] | 1379.05 | 24.4 | 12.04
74837 | 74837 | OK | SPSO | 1658.136 | 24.979 | 22.605 | [11 empty] | 1379.05 | 24.4 | 12.04
74839 | 74839 | OK | SPSO | 1658.136 | 24.979 | 22.605 | [11 empty] | 1379.05 | 24.4 | 12.04
74840 | 74840 | OK | SPSO | 1658.136 | 24.979 | 22.605 | [11 empty] | 1379.05 | 24.4 | 12.04
74842 | 74842 | OK | SPSO | 1658.136 | 24.979 | 22.605 | [11 empty] | 1379.05 | 24.4 | 12.04
74843 | 74843 | OK | SPSO | 1658.136 | 24.979 | 22.605 | [11 empty] | 1379.05 | 24.4 | 12.04
74844 | 74844 | OK | SPSO | 1658.136 | 24.979 | 22.605 | [11 empty] | 1379.05 | 24.4 | 12.04
74845 | 74845 | OK | SPSO | 1658.136 | 24.979 | 22.605 | [11 empty] | 1379.05 | 24.4 | 12.04
74848 | 74848 | OK | SPSO | 1658.136 | 24.979 | 22.605 | [11 empty] | 1379.05 | 24.4 | 12.04
74849 | 74849 | OK | SPSO | 1658.136 | 24.979 | 22.605 | [11 empty] | 1379.05 | 24.4 | 12.04
74850 | 74850 | OK | SPSO | 1658.136 | 24.979 | 22.605 | [11 empty] | 1379.05 | 24.4 | 12.04
74851 | 74851 | OK | SPSO | 1658.136 | 24.979 | 22.605 | [11 empty] | 1379.05 | 24.4 | 12.04
74852 | 74852 | OK | SPSO | 1658.136 | 24.979 | 22.605 | [11 empty] | 1379.05 | 24.4 | 12.04
74854 | 74854 | OK | SPSO | 1658.136 | 24.979 | 22.605 | [11 empty] | 1379.05 | 24.4 | 12.04
74855 | 74855 | OK | SPSO | 1658.136 | 24.979 | 22.605 | [11 empty] | 1379.05 | 24.4 | 12.04
74856 | 74856 | OK | SPSO | 1658.136 | 24.979 | 22.605 | [11 empty] | 1379.05 | 24.4 | 12.04
74857 | 74857 | OK | SPSO | 1658.136 | 24.979 | 22.605 | [11 empty] | 1379.05 | 24.4 | 12.04
74859 | 74859 | OK | SPSO | 1658.136 | 24.979 | 22.605 | [11 empty] | 1379.05 | 24.4 | 12.04
74860 | 74860 | OK | SPSO | 1658.136 | 24.979 | 22.605 | [11 empty] | 1379.05 | 24.4 | 12.04
74864 | 74864 | OK | SPSO | 1658.136 | 24.979 | 22.605 | [11 empty] | 1379.05 | 24.4 | 12.04
74865 | 74865 | OK | SPSO | 1658.136 | 24.979 | 22.605 | [11 empty] | 1379.05 | 24.4 | 12.04
74866 | 74866 | OK | SPSO | 1658.136 | 24.979 | 22.605 | [11 empty] | 1379.05 | 24.4 | 12.04
74867 | 74867 | OK | SPSO | 1658.136 | 24.979 | 22.605 | [11 empty] | 1379.05 | 24.4 | 12.04
74868 | 74868 | OK | SPSO | 1658.136 | 24.979 | 22.605 | [11 empty] | 1379.05 | 24.4 | 12.04
74869 | 74869 | OK | SPSO | 1658.136 | 24.979 | 22.605 | [11 empty] | 1379.05 | 24.4 | 12.04
74871 | 74871 | OK | SPSO | 1658.136 | 24.979 | 22.605 | [11 empty] | 1379.05 | 24.4 | 12.04
74872 | 74872 | OK | SPSO | 1658.136 | 24.979 | 22.605 | [11 empty] | 1379.05 | 24.4 | 12.04
74873 | 74873 | OK | SPSO | 1658.136 | 24.979 | 22.605 | [11 empty] | 1379.05 | 24.4 | 12.04
74875 | 74875 | OK | SPSO | 1658.136 | 24.979 | 22.605 | [11 empty] | 1379.05 | 24.4 | 12.04
74878 | 74878 | OK | SPSO | 1658.136 | 24.979 | 22.605 | [11 empty] | 1379.05 | 24.4 | 12.04
74880 | 74880 | OK | SPSO | 1658.136 | 24.979 | 22.605 | [11 empty] | 1379.05 | 24.4 | 12.04
74881 | 74881 | OK | SPSO | 1658.136 | 24.979 | 22.605 | [11 empty] | 1379.05 | 24.4 | 12.04
74882 | 74882 | OK | SPSO | 1658.136 | 24.979 | 22.605 | [11 empty] | 1379.05 | 24.4 | 12.04
74883 | 74883 | OK | SPSO | 1658.136 | 24.979 | 22.605 | [11 empty] | 1379.05 | 24.4 | 12.04
74884 | 74884 | OK | SPSO | 1658.136 | 24.979 | 22.605 | [11 empty] | 1379.05 | 24.4 | 12.04
74901 | 74901 | OK | SPSO | 1658.136 | 24.979 | 22.605 | [11 empty] | 1379.05 | 24.4 | 12.04
74902 | 74902 | OK | SPSO | 1658.136 | 24.979 | 22.605 | [11 empty] | 1379.05 | 24.4 | 12.04
74930 | 74930 | OK | SPSO | 1658.136 | 24.979 | 22.605 | [11 empty] | 1379.05 | 24.4 | 12.04
74931 | 74931 | OK | SPSO | 1658.136 | 24.979 | 22.605 | [11 empty] | 1379.05 | 24.4 | 12.04
74932 | 74932 | OK | SPSO | 1658.136 | 24.979 | 22.605 | [11 empty] | 1379.05 | 24.4 | 12.04
74935 | 74935 | OK | SPSO | 1658.136 | 24.979 | 22.605 | [11 empty] | 1379.05 | 24.4 | 12.04
74936 | 74936 | OK | SPSO | 1658.136 | 24.979 | 22.605 | [11 empty] | 1379.05 | 24.4 | 12.04
74937 | 74937 | OK | SPSO | 1658.136 | 24.979 | 22.605 | [11 empty] | 1379.05 | 24.4 | 12.04
74939 | 74939 | OK | SPSO | 1658.136 | 24.979 | 22.605 | [11 empty] | 1379.05 | 24.4 | 12.04
74940 | 74940 | OK | SPSO | 1658.136 | 24.979 | 22.605 | [11 empty] | 1379.05 | 24.4 | 12.04
74941 | 74941 | OK | SPSO | 1658.136 | 24.979 | 22.605 | [11 empty] | 1379.05 | 24.4 | 12.04
74942 | 74942 | OK | SPSO | 1658.136 | 24.979 | 22.605 | [11 empty] | 1379.05 | 24.4 | 12.04
74943 | 74943 | OK | SPSO | 1658.136 | 24.979 | 22.605 | [11 empty] | 1379.05 | 24.4 | 12.04
74944 | 74944 | OK | SPSO | 1658.136 | 24.979 | 22.605 | [11 empty] | 1379.05 | 24.4 | 12.04
74945 | 74945 | OK | SPSO | 1658.136 | 24.979 | 22.605 | [11 empty] | 1379.05 | 24.4 | 12.04
74946 | 74946 | OK | SPSO | 1658.136 | 24.979 | 22.605 | [11 empty] | 1379.05 | 24.4 | 12.04
74947 | 74947 | OK | SPSO | 1658.136 | 24.979 | 22.605 | [11 empty] | 1379.05 | 24.4 | 12.04
74948 | 74948 | OK | SPSO | 1658.136 | 24.979 | 22.605 | [11 empty] | 1379.05 | 24.4 | 12.04
74949 | 74949 | OK | SPSO | 1658.136 | 24.979 | 22.605 | [11 empty] | 1379.05 | 24.4 | 12.04
74951 | 74951 | OK | SPSO | 1658.136 | 24.979 | 22.605 | [11 empty] | 1379.05 | 24.4 | 12.04
74953 | 74953 | OK | SPSO | 1658.136 | 24.979 | 22.605 | [11 empty] | 1379.05 | 24.4 | 12.04
74954 | 74954 | OK | SPSO | 1658.136 | 24.979 | 22.605 | [11 empty] | 1379.05 | 24.4 | 12.04
74955 | 74955 | OK | SPSO | 1658.136 | 24.979 | 22.605 | [11 empty] | 1379.05 | 24.4 | 12.04
74956 | 74956 | OK | SPSO | 1658.136 | 24.979 | 22.605 | [11 empty] | 1379.05 | 24.4 | 12.04
74957 | 74957 | OK | SPSO | 1658.136 | 24.979 | 22.605 | [11 empty] | 1379.05 | 24.4 | 12.04
74959 | 74959 | OK | SPSO | 1658.136 | 24.979 | 22.605 | [11 empty] | 1379.05 | 24.4 | 12.04
74960 | 74960 | OK | SPSO | 1658.136 | 24.979 | 22.605 | [11 empty] | 1379.05 | 24.4 | 12.04
74962 | 74962 | OK | SPSO | 1658.136 | 24.979 | 22.605 | [11 empty] | 1379.05 | 24.4 | 12.04
74963 | 74963 | OK | SPSO | 1658.136 | 24.979 | 22.605 | [11 empty] | 1379.05 | 24.4 | 12.04
74964 | 74964 | OK | SPSO | 1658.136 | 24.979 | 22.605 | [11 empty] | 1379.05 | 24.4 | 12.04
74965 | 74965 | OK | SPSO | 1658.136 | 24.979 | 22.605 | [11 empty] | 1379.05 | 24.4 | 12.04
74966 | 74966 | OK | SPSO | 1658.136 | 24.979 | 22.605 | [11 empty] | 1379.05 | 24.4 | 12.04
75001 | 75001 | TX | ERCT | 1324.35 | 18.646 | 15.115 | [11 empty] | 1118.86 | 20.15 | 5.68
75002 | 75002 | TX | ERCT | 1324.35 | 18.646 | 15.115 | [11 empty] | 1118.86 | 20.15 | 5.68
75006 | 75006 | TX | ERCT | 1324.35 | 18.646 | 15.115 | [11 empty] | 1118.86 | 20.15 | 5.68
75007 | 75007 | TX | ERCT | 1324.35 | 18.646 | 15.115 | [11 empty] | 1118.86 | 20.15 | 5.68
75008 | 75008 | TX | ERCT | 1324.35 | 18.646 | 15.115 | [11 empty] | 1118.86 | 20.15 | 5.68
75009 | 75009 | TX | ERCT | 1324.35 | 18.646 | 15.115 | [11 empty] | 1118.86 | 20.15 | 5.68
75010 | 75010 | TX | ERCT | 1324.35 | 18.646 | 15.115 | [11 empty] | 1118.86 | 20.15 | 5.68
75011 | 75011 | TX | ERCT | 1324.35 | 18.646 | 15.115 | [11 empty] | 1118.86 | 20.15 | 5.68
75013 | 75013 | TX | ERCT | 1324.35 | 18.646 | 15.115 | [11 empty] | 1118.86 | 20.15 | 5.68
75014 | 75014 | TX | ERCT | 1324.35 | 18.646 | 15.115 | [11 empty] | 1118.86 | 20.15 | 5.68
75015 | 75015 | TX | ERCT | 1324.35 | 18.646 | 15.115 | [11 empty] | 1118.86 | 20.15 | 5.68
75016 | 75016 | TX | ERCT | 1324.35 | 18.646 | 15.115 | [11 empty] | 1118.86 | 20.15 | 5.68
75017 | 75017 | TX | ERCT | 1324.35 | 18.646 | 15.115 | [11 empty] | 1118.86 | 20.15 | 5.68
75019 | 75019 | TX | ERCT | 1324.35 | 18.646 | 15.115 | [11 empty] | 1118.86 | 20.15 | 5.68
75020 | 75020 | TX | ERCT | 1324.35 | 18.646 | 15.115 | [11 empty] | 1118.86 | 20.15 | 5.68
75021 | 75021 | TX | ERCT | 1324.35 | 18.646 | 15.115 | [11 empty] | 1118.86 | 20.15 | 5.68
75022 | 75022 | TX | ERCT | 1324.35 | 18.646 | 15.115 | [11 empty] | 1118.86 | 20.15 | 5.68
75023 | 75023 | TX | ERCT | 1324.35 | 18.646 | 15.115 | [11 empty] | 1118.86 | 20.15 | 5.68
75024 | 75024 | TX | ERCT | 1324.35 | 18.646 | 15.115 | [11 empty] | 1118.86 | 20.15 | 5.68
75025 | 75025 | TX | ERCT | 1324.35 | 18.646 | 15.115 | [11 empty] | 1118.86 | 20.15 | 5.68
75026 | 75026 | TX | ERCT | 1324.35 | 18.646 | 15.115 | [11 empty] | 1118.86 | 20.15 | 5.68
75027 | 75027 | TX | ERCT | 1324.35 | 18.646 | 15.115 | [11 empty] | 1118.86 | 20.15 | 5.68
75028 | 75028 | TX | ERCT | 1324.35 | 18.646 | 15.115 | [11 empty] | 1118.86 | 20.15 | 5.68
75029 | 75029 | TX | ERCT | 1324.35 | 18.646 | 15.115 | [11 empty] | 1118.86 | 20.15 | 5.68
75030 | 75030 | TX | ERCT | 1324.35 | 18.646 | 15.115 | [11 empty] | 1118.86 | 20.15 | 5.68
75032 | 75032 | TX | ERCT | 1324.35 | 18.646 | 15.115 | [11 empty] | 1118.86 | 20.15 | 5.68
75034 | 75034 | TX | ERCT | 1324.35 | 18.646 | 15.115 | [11 empty] | 1118.86 | 20.15 | 5.68
75035 | 75035 | TX | ERCT | 1324.35 | 18.646 | 15.115 | [11 empty] | 1118.86 | 20.15 | 5.68
75037 | 75037 | TX | ERCT | 1324.35 | 18.646 | 15.115 | [11 empty] | 1118.86 | 20.15 | 5.68
75038 | 75038 | TX | ERCT | 1324.35 | 18.646 | 15.115 | [11 empty] | 1118.86 | 20.15 | 5.68
75039 | 75039 | TX | ERCT | 1324.35 | 18.646 | 15.115 | [11 empty] | 1118.86 | 20.15 | 5.68
75040 | 75040 | TX | ERCT | 1324.35 | 18.646 | 15.115 | [11 empty] | 1118.86 | 20.15 | 5.68
75041 | 75041 | TX | ERCT | 1324.35 | 18.646 | 15.115 | [11 empty] | 1118.86 | 20.15 | 5.68
75042 | 75042 | TX | ERCT | 1324.35 | 18.646 | 15.115 | [11 empty] | 1118.86 | 20.15 | 5.68
75043 | 75043 | TX | ERCT | 1324.35 | 18.646 | 15.115 | [11 empty] | 1118.86 | 20.15 | 5.68
75044 | 75044 | TX | ERCT | 1324.35 | 18.646 | 15.115 | [11 empty] | 1118.86 | 20.15 | 5.68
75045 | 75045 | TX | ERCT | 1324.35 | 18.646 | 15.115 | [11 empty] | 1118.86 | 20.15 | 5.68
75046 | 75046 | TX | ERCT | 1324.35 | 18.646 | 15.115 | [11 empty] | 1118.86 | 20.15 | 5.68
75047 | 75047 | TX | ERCT | 1324.35 | 18.646 | 15.115 | [11 empty] | 1118.86 | 20.15 | 5.68
75048 | 75048 | TX | ERCT | 1324.35 | 18.646 | 15.115 | [11 empty] | 1118.86 | 20.15 | 5.68
75049 | 75049 | TX | ERCT | 1324.35 | 18.646 | 15.115 | [11 empty] | 1118.86 | 20.15 | 5.68
75050 | 75050 | TX | ERCT | 1324.35 | 18.646 | 15.115 | [11 empty] | 1118.86 | 20.15 | 5.68
75051 | 75051 | TX | ERCT | 1324.35 | 18.646 | 15.115 | [11 empty] | 1118.86 | 20.15 | 5.68
75052 | 75052 | TX | ERCT | 1324.35 | 18.646 | 15.115 | [11 empty] | 1118.86 | 20.15 | 5.68
75053 | 75053 | TX | ERCT | 1324.35 | 18.646 | 15.115 | [11 empty] | 1118.86 | 20.15 | 5.68
75054 | 75054 | TX | ERCT | 1324.35 | 18.646 | 15.115 | [11 empty] | 1118.86 | 20.15 | 5.68
75056 | 75056 | TX | ERCT | 1324.35 | 18.646 | 15.115 | [11 empty] | 1118.86 | 20.15 | 5.68
75057 | 75057 | TX | ERCT | 1324.35 | 18.646 | 15.115 | [11 empty] | 1118.86 | 20.15 | 5.68
75058 | 75058 | TX | ERCT | 1324.35 | 18.646 | 15.115 | [11 empty] | 1118.86 | 20.15 | 5.68
75060 | 75060 | TX | ERCT | 1324.35 | 18.646 | 15.115 | [11 empty] | 1118.86 | 20.15 | 5.68
75061 | 75061 | TX | ERCT | 1324.35 | 18.646 | 15.115 | [11 empty] | 1118.86 | 20.15 | 5.68
75062 | 75062 | TX | ERCT | 1324.35 | 18.646 | 15.115 | [11 empty] | 1118.86 | 20.15 | 5.68
75063 | 75063 | TX | ERCT | 1324.35 | 18.646 | 15.115 | [11 empty] | 1118.86 | 20.15 | 5.68
75065 | 75065 | TX | ERCT | 1324.35 | 18.646 | 15.115 | [11 empty] | 1118.86 | 20.15 | 5.68
75067 | 75067 | TX | ERCT | 1324.35 | 18.646 | 15.115 | [11 empty] | 1118.86 | 20.15 | 5.68
75068 | 75068 | TX | ERCT | 1324.35 | 18.646 | 15.115 | [11 empty] | 1118.86 | 20.15 | 5.68
75069 | 75069 | TX | ERCT | 1324.35 | 18.646 | 15.115 | [11 empty] | 1118.86 | 20.15 | 5.68
75070 | 75070 | TX | ERCT | 1324.35 | 18.646 | 15.115 | [11 empty] | 1118.86 | 20.15 | 5.68
75071 | 75071 | TX | ERCT | 1324.35 | 18.646 | 15.115 | [11 empty] | 1118.86 | 20.15 | 5.68
75074 | 75074 | TX | ERCT | 1324.35 | 18.646 | 15.115 | [11 empty] | 1118.86 | 20.15 | 5.68
75075 | 75075 | TX | ERCT | 1324.35 | 18.646 | 15.115 | [11 empty] | 1118.86 | 20.15 | 5.68
75076 | 75076 | TX | ERCT | 1324.35 | 18.646 | 15.115 | [11 empty] | 1118.86 | 20.15 | 5.68
75077 | 75077 | TX | ERCT | 1324.35 | 18.646 | 15.115 | [11 empty] | 1118.86 | 20.15 | 5.68
75078 | 75078 | TX | ERCT | 1324.35 | 18.646 | 15.115 | [11 empty] | 1118.86 | 20.15 | 5.68
75080 | 75080 | TX | ERCT | 1324.35 | 18.646 | 15.115 | [11 empty] | 1118.86 | 20.15 | 5.68
75081 | 75081 | TX | ERCT | 1324.35 | 18.646 | 15.115 | [11 empty] | 1118.86 | 20.15 | 5.68
75082 | 75082 | TX | ERCT | 1324.35 | 18.646 | 15.115 | [11 empty] | 1118.86 | 20.15 | 5.68
75083 | 75083 | TX | ERCT | 1324.35 | 18.646 | 15.115 | [11 empty] | 1118.86 | 20.15 | 5.68
75084 | 75084 | TX | ERCT | 1324.35 | 18.646 | 15.115 | [11 empty] | 1118.86 | 20.15 | 5.68
75085 | 75085 | TX | ERCT | 1324.35 | 18.646 | 15.115 | [11 empty] | 1118.86 | 20.15 | 5.68
75086 | 75086 | TX | ERCT | 1324.35 | 18.646 | 15.115 | [11 empty] | 1118.86 | 20.15 | 5.68
75087 | 75087 | TX | ERCT | 1324.35 | 18.646 | 15.115 | [11 empty] | 1118.86 | 20.15 | 5.68
75088 | 75088 | TX | ERCT | 1324.35 | 18.646 | 15.115 | [11 empty] | 1118.86 | 20.15 | 5.68
75089 | 75089 | TX | ERCT | 1324.35 | 18.646 | 15.115 | [11 empty] | 1118.86 | 20.15 | 5.68
75090 | 75090 | TX | ERCT | 1324.35 | 18.646 | 15.115 | [11 empty] | 1118.86 | 20.15 | 5.68
75091 | 75091 | TX | ERCT | 1324.35 | 18.646 | 15.115 | [11 empty] | 1118.86 | 20.15 | 5.68
75092 | 75092 | TX | ERCT | 1324.35 | 18.646 | 15.115 | [11 empty] | 1118.86 | 20.15 | 5.68
75093 | 75093 | TX | ERCT | 1324.35 | 18.646 | 15.115 | [11 empty] | 1118.86 | 20.15 | 5.68
75094 | 75094 | TX | ERCT | 1324.35 | 18.646 | 15.115 | [11 empty] | 1118.86 | 20.15 | 5.68
75097 | 75097 | TX | ERCT | 1324.35 | 18.646 | 15.115 | [11 empty] | 1118.86 | 20.15 | 5.68
75098 | 75098 | TX | ERCT | 1324.35 | 18.646 | 15.115 | [11 empty] | 1118.86 | 20.15 | 5.68
75099 | 75099 | TX | ERCT | 1324.35 | 18.646 | 15.115 | [11 empty] | 1118.86 | 20.15 | 5.68
75101 | 75101 | TX | ERCT | 1324.35 | 18.646 | 15.115 | [11 empty] | 1118.86 | 20.15 | 5.68
75102 | 75102 | TX | ERCT | 1324.35 | 18.646 | 15.115 | [11 empty] | 1118.86 | 20.15 | 5.68
75103 | 75103 | TX | ERCT | 1324.35 | 18.646 | 15.115 | SPSO | 1658.136 | 24.979 | 22.605 | [7 empty] | 1118.86 | 20.15 | 5.68
75104 | 75104 | TX | ERCT | 1324.35 | 18.646 | 15.115 | [11 empty] | 1118.86 | 20.15 | 5.68
75105 | 75105 | TX | ERCT | 1324.35 | 18.646 | 15.115 | [11 empty] | 1118.86 | 20.15 | 5.68
75106 | 75106 | TX | ERCT | 1324.35 | 18.646 | 15.115 | [11 empty] | 1118.86 | 20.15 | 5.68
75109 | 75109 | TX | ERCT | 1324.35 | 18.646 | 15.115 | [11 empty] | 1118.86 | 20.15 | 5.68
75110 | 75110 | TX | ERCT | 1324.35 | 18.646 | 15.115 | [11 empty] | 1118.86 | 20.15 | 5.68
75114 | 75114 | TX | ERCT | 1324.35 | 18.646 | 15.115 | [11 empty] | 1118.86 | 20.15 | 5.68
75115 | 75115 | TX | ERCT | 1324.35 | 18.646 | 15.115 | [11 empty] | 1118.86 | 20.15 | 5.68
75116 | 75116 | TX | ERCT | 1324.35 | 18.646 | 15.115 | [11 empty] | 1118.86 | 20.15 | 5.68
75117 | 75117 | TX | ERCT | 1324.35 | 18.646 | 15.115 | SPSO | 1658.136 | 24.979 | 22.605 | [7 empty] | 1118.86 | 20.15 | 5.68
75118 | 75118 | TX | ERCT | 1324.35 | 18.646 | 15.115 | [11 empty] | 1118.86 | 20.15 | 5.68
75119 | 75119 | TX | ERCT | 1324.35 | 18.646 | 15.115 | [11 empty] | 1118.86 | 20.15 | 5.68
75120 | 75120 | TX | ERCT | 1324.35 | 18.646 | 15.115 | [11 empty] | 1118.86 | 20.15 | 5.68
75121 | 75121 | TX | ERCT | 1324.35 | 18.646 | 15.115 | [11 empty] | 1118.86 | 20.15 | 5.68
75123 | 75123 | TX | ERCT | 1324.35 | 18.646 | 15.115 | [11 empty] | 1118.86 | 20.15 | 5.68
75124 | 75124 | TX | ERCT | 1324.35 | 18.646 | 15.115 | [11 empty] | 1118.86 | 20.15 | 5.68
75125 | 75125 | TX | ERCT | 1324.35 | 18.646 | 15.115 | [11 empty] | 1118.86 | 20.15 | 5.68
75126 | 75126 | TX | ERCT | 1324.35 | 18.646 | 15.115 | [11 empty] | 1118.86 | 20.15 | 5.68
75127 | 75127 | TX | SPSO | 1658.136 | 24.979 | 22.605 | ERCT | 1324.35 | 18.646 | 15.115 | [7 empty] | 1379.05 | 24.4 | 12.04
75132 | 75132 | TX | ERCT | 1324.35 | 18.646 | 15.115 | [11 empty] | 1118.86 | 20.15 | 5.68
75134 | 75134 | TX | ERCT | 1324.35 | 18.646 | 15.115 | [11 empty] | 1118.86 | 20.15 | 5.68
75135 | 75135 | TX | ERCT | 1324.35 | 18.646 | 15.115 | [11 empty] | 1118.86 | 20.15 | 5.68
75137 | 75137 | TX | ERCT | 1324.35 | 18.646 | 15.115 | [11 empty] | 1118.86 | 20.15 | 5.68
75138 | 75138 | TX | ERCT | 1324.35 | 18.646 | 15.115 | [11 empty] | 1118.86 | 20.15 | 5.68
75140 | 75140 | TX | SPSO | 1658.136 | 24.979 | 22.605 | ERCT | 1324.35 | 18.646 | 15.115 | [7 empty] | 1379.05 | 24.4 | 12.04
75141 | 75141 | TX | ERCT | 1324.35 | 18.646 | 15.115 | [11 empty] | 1118.86 | 20.15 | 5.68
75142 | 75142 | TX | ERCT | 1324.35 | 18.646 | 15.115 | [11 empty] | 1118.86 | 20.15 | 5.68
75143 | 75143 | TX | ERCT | 1324.35 | 18.646 | 15.115 | [11 empty] | 1118.86 | 20.15 | 5.68
75144 | 75144 | TX | ERCT | 1324.35 | 18.646 | 15.115 | [11 empty] | 1118.86 | 20.15 | 5.68
75146 | 75146 | TX | ERCT | 1324.35 | 18.646 | 15.115 | [11 empty] | 1118.86 | 20.15 | 5.68
75147 | 75147 | TX | ERCT | 1324.35 | 18.646 | 15.115 | [11 empty] | 1118.86 | 20.15 | 5.68
75148 | 75148 | TX | ERCT | 1324.35 | 18.646 | 15.115 | [11 empty] | 1118.86 | 20.15 | 5.68
75149 | 75149 | TX | ERCT | 1324.35 | 18.646 | 15.115 | [11 empty] | 1118.86 | 20.15 | 5.68
75150 | 75150 | TX | ERCT | 1324.35 | 18.646 | 15.115 | [11 empty] | 1118.86 | 20.15 | 5.68
75151 | 75151 | TX | ERCT | 1324.35 | 18.646 | 15.115 | [11 empty] | 1118.86 | 20.15 | 5.68
75152 | 75152 | TX | ERCT | 1324.35 | 18.646 | 15.115 | [11 empty] | 1118.86 | 20.15 | 5.68
75153 | 75153 | TX | ERCT | 1324.35 | 18.646 | 15.115 | [11 empty] | 1118.86 | 20.15 | 5.68
75154 | 75154 | TX | ERCT | 1324.35 | 18.646 | 15.115 | [11 empty] | 1118.86 | 20.15 | 5.68
75155 | 75155 | TX | ERCT | 1324.35 | 18.646 | 15.115 | [11 empty] | 1118.86 | 20.15 | 5.68
75156 | 75156 | TX | ERCT | 1324.35 | 18.646 | 15.115 | [11 empty] | 1118.86 | 20.15 | 5.68
75157 | 75157 | TX | ERCT | 1324.35 | 18.646 | 15.115 | [11 empty] | 1118.86 | 20.15 | 5.68
75158 | 75158 | TX | ERCT | 1324.35 | 18.646 | 15.115 | [11 empty] | 1118.86 | 20.15 | 5.68
75159 | 75159 | TX | ERCT | 1324.35 | 18.646 | 15.115 | [11 empty] | 1118.86 | 20.15 | 5.68
75160 | 75160 | TX | ERCT | 1324.35 | 18.646 | 15.115 | [11 empty] | 1118.86 | 20.15 | 5.68
75161 | 75161 | TX | ERCT | 1324.35 | 18.646 | 15.115 | [11 empty] | 1118.86 | 20.15 | 5.68
75163 | 75163 | TX | ERCT | 1324.35 | 18.646 | 15.115 | [11 empty] | 1118.86 | 20.15 | 5.68
75164 | 75164 | TX | ERCT | 1324.35 | 18.646 | 15.115 | [11 empty] | 1118.86 | 20.15 | 5.68
75165 | 75165 | TX | ERCT | 1324.35 | 18.646 | 15.115 | [11 empty] | 1118.86 | 20.15 | 5.68
75166 | 75166 | TX | ERCT | 1324.35 | 18.646 | 15.115 | [11 empty] | 1118.86 | 20.15 | 5.68
75167 | 75167 | TX | ERCT | 1324.35 | 18.646 | 15.115 | [11 empty] | 1118.86 | 20.15 | 5.68
75168 | 75168 | TX | ERCT | 1324.35 | 18.646 | 15.115 | [11 empty] | 1118.86 | 20.15 | 5.68
75169 | 75169 | TX | ERCT | 1324.35 | 18.646 | 15.115 | SPSO | 1658.136 | 24.979 | 22.605 | [7 empty] | 1118.86 | 20.15 | 5.68
75172 | 75172 | TX | ERCT | 1324.35 | 18.646 | 15.115 | [11 empty] | 1118.86 | 20.15 | 5.68
75173 | 75173 | TX | ERCT | 1324.35 | 18.646 | 15.115 | [11 empty] | 1118.86 | 20.15 | 5.68
75180 | 75180 | TX | ERCT | 1324.35 | 18.646 | 15.115 | [11 empty] | 1118.86 | 20.15 | 5.68
75181 | 75181 | TX | ERCT | 1324.35 | 18.646 | 15.115 | [11 empty] | 1118.86 | 20.15 | 5.68
75182 | 75182 | TX | ERCT | 1324.35 | 18.646 | 15.115 | [11 empty] | 1118.86 | 20.15 | 5.68
75185 | 75185 | TX | ERCT | 1324.35 | 18.646 | 15.115 | [11 empty] | 1118.86 | 20.15 | 5.68
75187 | 75187 | TX | ERCT | 1324.35 | 18.646 | 15.115 | [11 empty] | 1118.86 | 20.15 | 5.68
75189 | 75189 | TX | ERCT | 1324.35 | 18.646 | 15.115 | [11 empty] | 1118.86 | 20.15 | 5.68
75201 | 75201 | TX | ERCT | 1324.35 | 18.646 | 15.115 | [11 empty] | 1118.86 | 20.15 | 5.68
75202 | 75202 | TX | ERCT | 1324.35 | 18.646 | 15.115 | [11 empty] | 1118.86 | 20.15 | 5.68
75203 | 75203 | TX | ERCT | 1324.35 | 18.646 | 15.115 | [11 empty] | 1118.86 | 20.15 | 5.68
75204 | 75204 | TX | ERCT | 1324.35 | 18.646 | 15.115 | [11 empty] | 1118.86 | 20.15 | 5.68
75205 | 75205 | TX | ERCT | 1324.35 | 18.646 | 15.115 | [11 empty] | 1118.86 | 20.15 | 5.68
75206 | 75206 | TX | ERCT | 1324.35 | 18.646 | 15.115 | [11 empty] | 1118.86 | 20.15 | 5.68
75207 | 75207 | TX | ERCT | 1324.35 | 18.646 | 15.115 | [11 empty] | 1118.86 | 20.15 | 5.68
75208 | 75208 | TX | ERCT | 1324.35 | 18.646 | 15.115 | [11 empty] | 1118.86 | 20.15 | 5.68
75209 | 75209 | TX | ERCT | 1324.35 | 18.646 | 15.115 | [11 empty] | 1118.86 | 20.15 | 5.68
75210 | 75210 | TX | ERCT | 1324.35 | 18.646 | 15.115 | [11 empty] | 1118.86 | 20.15 | 5.68
75211 | 75211 | TX | ERCT | 1324.35 | 18.646 | 15.115 | [11 empty] | 1118.86 | 20.15 | 5.68
75212 | 75212 | TX | ERCT | 1324.35 | 18.646 | 15.115 | [11 empty] | 1118.86 | 20.15 | 5.68
75214 | 75214 | TX | ERCT | 1324.35 | 18.646 | 15.115 | [11 empty] | 1118.86 | 20.15 | 5.68
75215 | 75215 | TX | ERCT | 1324.35 | 18.646 | 15.115 | [11 empty] | 1118.86 | 20.15 | 5.68
75216 | 75216 | TX | ERCT | 1324.35 | 18.646 | 15.115 | [11 empty] | 1118.86 | 20.15 | 5.68
75217 | 75217 | TX | ERCT | 1324.35 | 18.646 | 15.115 | [11 empty] | 1118.86 | 20.15 | 5.68
75218 | 75218 | TX | ERCT | 1324.35 | 18.646 | 15.115 | [11 empty] | 1118.86 | 20.15 | 5.68
75219 | 75219 | TX | ERCT | 1324.35 | 18.646 | 15.115 | [11 empty] | 1118.86 | 20.15 | 5.68
75220 | 75220 | TX | ERCT | 1324.35 | 18.646 | 15.115 | [11 empty] | 1118.86 | 20.15 | 5.68
75221 | 75221 | TX | ERCT | 1324.35 | 18.646 | 15.115 | [11 empty] | 1118.86 | 20.15 | 5.68
75222 | 75222 | TX | ERCT | 1324.35 | 18.646 | 15.115 | [11 empty] | 1118.86 | 20.15 | 5.68
75223 | 75223 | TX | ERCT | 1324.35 | 18.646 | 15.115 | [11 empty] | 1118.86 | 20.15 | 5.68
75224 | 75224 | TX | ERCT | 1324.35 | 18.646 | 15.115 | [11 empty] | 1118.86 | 20.15 | 5.68
75225 | 75225 | TX | ERCT | 1324.35 | 18.646 | 15.115 | [11 empty] | 1118.86 | 20.15 | 5.68
75226 | 75226 | TX | ERCT | 1324.35 | 18.646 | 15.115 | [11 empty] | 1118.86 | 20.15 | 5.68
75227 | 75227 | TX | ERCT | 1324.35 | 18.646 | 15.115 | [11 empty] | 1118.86 | 20.15 | 5.68
75228 | 75228 | TX | ERCT | 1324.35 | 18.646 | 15.115 | [11 empty] | 1118.86 | 20.15 | 5.68
75229 | 75229 | TX | ERCT | 1324.35 | 18.646 | 15.115 | [11 empty] | 1118.86 | 20.15 | 5.68
75230 | 75230 | TX | ERCT | 1324.35 | 18.646 | 15.115 | [11 empty] | 1118.86 | 20.15 | 5.68
75231 | 75231 | TX | ERCT | 1324.35 | 18.646 | 15.115 | [11 empty] | 1118.86 | 20.15 | 5.68
75232 | 75232 | TX | ERCT | 1324.35 | 18.646 | 15.115 | [11 empty] | 1118.86 | 20.15 | 5.68
75233 | 75233 | TX | ERCT | 1324.35 | 18.646 | 15.115 | [11 empty] | 1118.86 | 20.15 | 5.68
75234 | 75234 | TX | ERCT | 1324.35 | 18.646 | 15.115 | [11 empty] | 1118.86 | 20.15 | 5.68
75235 | 75235 | TX | ERCT | 1324.35 | 18.646 | 15.115 | [11 empty] | 1118.86 | 20.15 | 5.68
75236 | 75236 | TX | ERCT | 1324.35 | 18.646 | 15.115 | [11 empty] | 1118.86 | 20.15 | 5.68
75237 | 75237 | TX | ERCT | 1324.35 | 18.646 | 15.115 | [11 empty] | 1118.86 | 20.15 | 5.68
75238 | 75238 | TX | ERCT | 1324.35 | 18.646 | 15.115 | [11 empty] | 1118.86 | 20.15 | 5.68
75240 | 75240 | TX | ERCT | 1324.35 | 18.646 | 15.115 | [11 empty] | 1118.86 | 20.15 | 5.68
75241 | 75241 | TX | ERCT | 1324.35 | 18.646 | 15.115 | [11 empty] | 1118.86 | 20.15 | 5.68
75242 | 75242 | TX | ERCT | 1324.35 | 18.646 | 15.115 | [11 empty] | 1118.86 | 20.15 | 5.68
75243 | 75243 | TX | ERCT | 1324.35 | 18.646 | 15.115 | [11 empty] | 1118.86 | 20.15 | 5.68
75244 | 75244 | TX | ERCT | 1324.35 | 18.646 | 15.115 | [11 empty] | 1118.86 | 20.15 | 5.68
75245 | 75245 | TX | ERCT | 1324.35 | 18.646 | 15.115 | [11 empty] | 1118.86 | 20.15 | 5.68
75246 | 75246 | TX | ERCT | 1324.35 | 18.646 | 15.115 | [11 empty] | 1118.86 | 20.15 | 5.68
75247 | 75247 | TX | ERCT | 1324.35 | 18.646 | 15.115 | [11 empty] | 1118.86 | 20.15 | 5.68
75248 | 75248 | TX | ERCT | 1324.35 | 18.646 | 15.115 | [11 empty] | 1118.86 | 20.15 | 5.68
75249 | 75249 | TX | ERCT | 1324.35 | 18.646 | 15.115 | [11 empty] | 1118.86 | 20.15 | 5.68
75250 | 75250 | TX | ERCT | 1324.35 | 18.646 | 15.115 | [11 empty] | 1118.86 | 20.15 | 5.68
75251 | 75251 | TX | ERCT | 1324.35 | 18.646 | 15.115 | [11 empty] | 1118.86 | 20.15 | 5.68
75252 | 75252 | TX | ERCT | 1324.35 | 18.646 | 15.115 | [11 empty] | 1118.86 | 20.15 | 5.68
75253 | 75253 | TX | ERCT | 1324.35 | 18.646 | 15.115 | [11 empty] | 1118.86 | 20.15 | 5.68
75254 | 75254 | TX | ERCT | 1324.35 | 18.646 | 15.115 | [11 empty] | 1118.86 | 20.15 | 5.68
75258 | 75258 | TX | ERCT | 1324.35 | 18.646 | 15.115 | [11 empty] | 1118.86 | 20.15 | 5.68
75260 | 75260 | TX | ERCT | 1324.35 | 18.646 | 15.115 | [11 empty] | 1118.86 | 20.15 | 5.68
75261 | 75261 | TX | ERCT | 1324.35 | 18.646 | 15.115 | [11 empty] | 1118.86 | 20.15 | 5.68
75262 | 75262 | TX | ERCT | 1324.35 | 18.646 | 15.115 | [11 empty] | 1118.86 | 20.15 | 5.68
75263 | 75263 | TX | ERCT | 1324.35 | 18.646 | 15.115 | [11 empty] | 1118.86 | 20.15 | 5.68
75264 | 75264 | TX | ERCT | 1324.35 | 18.646 | 15.115 | [11 empty] | 1118.86 | 20.15 | 5.68
75265 | 75265 | TX | ERCT | 1324.35 | 18.646 | 15.115 | [11 empty] | 1118.86 | 20.15 | 5.68
75266 | 75266 | TX | ERCT | 1324.35 | 18.646 | 15.115 | [11 empty] | 1118.86 | 20.15 | 5.68
75267 | 75267 | TX | ERCT | 1324.35 | 18.646 | 15.115 | [11 empty] | 1118.86 | 20.15 | 5.68
75270 | 75270 | TX | ERCT | 1324.35 | 18.646 | 15.115 | [11 empty] | 1118.86 | 20.15 | 5.68
75275 | 75275 | TX | ERCT | 1324.35 | 18.646 | 15.115 | [11 empty] | 1118.86 | 20.15 | 5.68
75277 | 75277 | TX | ERCT | 1324.35 | 18.646 | 15.115 | [11 empty] | 1118.86 | 20.15 | 5.68
75283 | 75283 | TX | ERCT | 1324.35 | 18.646 | 15.115 | [11 empty] | 1118.86 | 20.15 | 5.68
75284 | 75284 | TX | ERCT | 1324.35 | 18.646 | 15.115 | [11 empty] | 1118.86 | 20.15 | 5.68
75285 | 75285 | TX | ERCT | 1324.35 | 18.646 | 15.115 | [11 empty] | 1118.86 | 20.15 | 5.68
75286 | 75286 | TX | ERCT | 1324.35 | 18.646 | 15.115 | [11 empty] | 1118.86 | 20.15 | 5.68
75287 | 75287 | TX | ERCT | 1324.35 | 18.646 | 15.115 | [11 empty] | 1118.86 | 20.15 | 5.68
75301 | 75301 | TX | ERCT | 1324.35 | 18.646 | 15.115 | [11 empty] | 1118.86 | 20.15 | 5.68
75303 | 75303 | TX | ERCT | 1324.35 | 18.646 | 15.115 | [11 empty] | 1118.86 | 20.15 | 5.68
75310 | 75310 | TX | ERCT | 1324.35 | 18.646 | 15.115 | [11 empty] | 1118.86 | 20.15 | 5.68
75312 | 75312 | TX | ERCT | 1324.35 | 18.646 | 15.115 | [11 empty] | 1118.86 | 20.15 | 5.68
75313 | 75313 | TX | ERCT | 1324.35 | 18.646 | 15.115 | [11 empty] | 1118.86 | 20.15 | 5.68
75315 | 75315 | TX | ERCT | 1324.35 | 18.646 | 15.115 | [11 empty] | 1118.86 | 20.15 | 5.68
75320 | 75320 | TX | ERCT | 1324.35 | 18.646 | 15.115 | [11 empty] | 1118.86 | 20.15 | 5.68
75323 | 75323 | TX | ERCT | 1324.35 | 18.646 | 15.115 | [11 empty] | 1118.86 | 20.15 | 5.68
75326 | 75326 | TX | ERCT | 1324.35 | 18.646 | 15.115 | [11 empty] | 1118.86 | 20.15 | 5.68
75336 | 75336 | TX | ERCT | 1324.35 | 18.646 | 15.115 | [11 empty] | 1118.86 | 20.15 | 5.68
75339 | 75339 | TX | ERCT | 1324.35 | 18.646 | 15.115 | [11 empty] | 1118.86 | 20.15 | 5.68
75342 | 75342 | TX | ERCT | 1324.35 | 18.646 | 15.115 | [11 empty] | 1118.86 | 20.15 | 5.68
75350 | 75350 | TX | ERCT | 1324.35 | 18.646 | 15.115 | [11 empty] | 1118.86 | 20.15 | 5.68
75353 | 75353 | TX | ERCT | 1324.35 | 18.646 | 15.115 | [11 empty] | 1118.86 | 20.15 | 5.68
75354 | 75354 | TX | ERCT | 1324.35 | 18.646 | 15.115 | [11 empty] | 1118.86 | 20.15 | 5.68
75355 | 75355 | TX | ERCT | 1324.35 | 18.646 | 15.115 | [11 empty] | 1118.86 | 20.15 | 5.68
75356 | 75356 | TX | ERCT | 1324.35 | 18.646 | 15.115 | [11 empty] | 1118.86 | 20.15 | 5.68
75357 | 75357 | TX | ERCT | 1324.35 | 18.646 | 15.115 | [11 empty] | 1118.86 | 20.15 | 5.68
75359 | 75359 | TX | ERCT | 1324.35 | 18.646 | 15.115 | [11 empty] | 1118.86 | 20.15 | 5.68
75360 | 75360 | TX | ERCT | 1324.35 | 18.646 | 15.115 | [11 empty] | 1118.86 | 20.15 | 5.68
75363 | 75363 | TX | ERCT | 1324.35 | 18.646 | 15.115 | [11 empty] | 1118.86 | 20.15 | 5.68
75364 | 75364 | TX | ERCT | 1324.35 | 18.646 | 15.115 | [11 empty] | 1118.86 | 20.15 | 5.68
75367 | 75367 | TX | ERCT | 1324.35 | 18.646 | 15.115 | [11 empty] | 1118.86 | 20.15 | 5.68
75368 | 75368 | TX | ERCT | 1324.35 | 18.646 | 15.115 | [11 empty] | 1118.86 | 20.15 | 5.68
75370 | 75370 | TX | ERCT | 1324.35 | 18.646 | 15.115 | [11 empty] | 1118.86 | 20.15 | 5.68
75371 | 75371 | TX | ERCT | 1324.35 | 18.646 | 15.115 | [11 empty] | 1118.86 | 20.15 | 5.68
75372 | 75372 | TX | ERCT | 1324.35 | 18.646 | 15.115 | [11 empty] | 1118.86 | 20.15 | 5.68
75373 | 75373 | TX | ERCT | 1324.35 | 18.646 | 15.115 | [11 empty] | 1118.86 | 20.15 | 5.68
75374 | 75374 | TX | ERCT | 1324.35 | 18.646 | 15.115 | [11 empty] | 1118.86 | 20.15 | 5.68
75376 | 75376 | TX | ERCT | 1324.35 | 18.646 | 15.115 | [11 empty] | 1118.86 | 20.15 | 5.68
75378 | 75378 | TX | ERCT | 1324.35 | 18.646 | 15.115 | [11 empty] | 1118.86 | 20.15 | 5.68
75379 | 75379 | TX | ERCT | 1324.35 | 18.646 | 15.115 | [11 empty] | 1118.86 | 20.15 | 5.68
75380 | 75380 | TX | ERCT | 1324.35 | 18.646 | 15.115 | [11 empty] | 1118.86 | 20.15 | 5.68
75381 | 75381 | TX | ERCT | 1324.35 | 18.646 | 15.115 | [11 empty] | 1118.86 | 20.15 | 5.68
75382 | 75382 | TX | ERCT | 1324.35 | 18.646 | 15.115 | [11 empty] | 1118.86 | 20.15 | 5.68
75386 | 75386 | TX | ERCT | 1324.35 | 18.646 | 15.115 | [11 empty] | 1118.86 | 20.15 | 5.68
75387 | 75387 | TX | ERCT | 1324.35 | 18.646 | 15.115 | [11 empty] | 1118.86 | 20.15 | 5.68
75388 | 75388 | TX | ERCT | 1324.35 | 18.646 | 15.115 | [11 empty] | 1118.86 | 20.15 | 5.68
75389 | 75389 | TX | ERCT | 1324.35 | 18.646 | 15.115 | [11 empty] | 1118.86 | 20.15 | 5.68
75390 | 75390 | TX | ERCT | 1324.35 | 18.646 | 15.115 | [11 empty] | 1118.86 | 20.15 | 5.68
75391 | 75391 | TX | ERCT | 1324.35 | 18.646 | 15.115 | [11 empty] | 1118.86 | 20.15 | 5.68
75392 | 75392 | TX | ERCT | 1324.35 | 18.646 | 15.115 | [11 empty] | 1118.86 | 20.15 | 5.68
75393 | 75393 | TX | ERCT | 1324.35 | 18.646 | 15.115 | [11 empty] | 1118.86 | 20.15 | 5.68
75394 | 75394 | TX | ERCT | 1324.35 | 18.646 | 15.115 | [11 empty] | 1118.86 | 20.15 | 5.68
75395 | 75395 | TX | ERCT | 1324.35 | 18.646 | 15.115 | [11 empty] | 1118.86 | 20.15 | 5.68
75396 | 75396 | TX | ERCT | 1324.35 | 18.646 | 15.115 | [11 empty] | 1118.86 | 20.15 | 5.68
75397 | 75397 | TX | ERCT | 1324.35 | 18.646 | 15.115 | [11 empty] | 1118.86 | 20.15 | 5.68
75398 | 75398 | TX | ERCT | 1324.35 | 18.646 | 15.115 | [11 empty] | 1118.86 | 20.15 | 5.68
75401 | 75401 | TX | ERCT | 1324.35 | 18.646 | 15.115 | [11 empty] | 1118.86 | 20.15 | 5.68
75402 | 75402 | TX | ERCT | 1324.35 | 18.646 | 15.115 | [11 empty] | 1118.86 | 20.15 | 5.68
75403 | 75403 | TX | ERCT | 1324.35 | 18.646 | 15.115 | [11 empty] | 1118.86 | 20.15 | 5.68
75404 | 75404 | TX | ERCT | 1324.35 | 18.646 | 15.115 | [11 empty] | 1118.86 | 20.15 | 5.68
75407 | 75407 | TX | ERCT | 1324.35 | 18.646 | 15.115 | [11 empty] | 1118.86 | 20.15 | 5.68
75409 | 75409 | TX | ERCT | 1324.35 | 18.646 | 15.115 | [11 empty] | 1118.86 | 20.15 | 5.68
75410 | 75410 | TX | SPSO | 1658.136 | 24.979 | 22.605 | ERCT | 1324.35 | 18.646 | 15.115 | [7 empty] | 1379.05 | 24.4 | 12.04
75411 | 75411 | TX | ERCT | 1324.35 | 18.646 | 15.115 | [11 empty] | 1118.86 | 20.15 | 5.68
75412 | 75412 | TX | ERCT | 1324.35 | 18.646 | 15.115 | [11 empty] | 1118.86 | 20.15 | 5.68
75413 | 75413 | TX | ERCT | 1324.35 | 18.646 | 15.115 | [11 empty] | 1118.86 | 20.15 | 5.68
75414 | 75414 | TX | ERCT | 1324.35 | 18.646 | 15.115 | [11 empty] | 1118.86 | 20.15 | 5.68
75415 | 75415 | TX | ERCT | 1324.35 | 18.646 | 15.115 | [11 empty] | 1118.86 | 20.15 | 5.68
75416 | 75416 | TX | ERCT | 1324.35 | 18.646 | 15.115 | [11 empty] | 1118.86 | 20.15 | 5.68
75417 | 75417 | TX | ERCT | 1324.35 | 18.646 | 15.115 | SPSO | 1658.136 | 24.979 | 22.605 | [7 empty] | 1118.86 | 20.15 | 5.68
75418 | 75418 | TX | ERCT | 1324.35 | 18.646 | 15.115 | [11 empty] | 1118.86 | 20.15 | 5.68
75420 | 75420 | TX | ERCT | 1324.35 | 18.646 | 15.115 | SPSO | 1658.136 | 24.979 | 22.605 | [7 empty] | 1118.86 | 20.15 | 5.68
75421 | 75421 | TX | ERCT | 1324.35 | 18.646 | 15.115 | [11 empty] | 1118.86 | 20.15 | 5.68
75422 | 75422 | TX | ERCT | 1324.35 | 18.646 | 15.115 | [11 empty] | 1118.86 | 20.15 | 5.68
75423 | 75423 | TX | ERCT | 1324.35 | 18.646 | 15.115 | [11 empty] | 1118.86 | 20.15 | 5.68
75424 | 75424 | TX | ERCT | 1324.35 | 18.646 | 15.115 | [11 empty] | 1118.86 | 20.15 | 5.68
75425 | 75425 | TX | ERCT | 1324.35 | 18.646 | 15.115 | [11 empty] | 1118.86 | 20.15 | 5.68
75426 | 75426 | TX | ERCT | 1324.35 | 18.646 | 15.115 | [11 empty] | 1118.86 | 20.15 | 5.68
75428 | 75428 | TX | ERCT | 1324.35 | 18.646 | 15.115 | [11 empty] | 1118.86 | 20.15 | 5.68
75429 | 75429 | TX | ERCT | 1324.35 | 18.646 | 15.115 | [11 empty] | 1118.86 | 20.15 | 5.68
75431 | 75431 | TX | ERCT | 1324.35 | 18.646 | 15.115 | SPSO | 1658.136 | 24.979 | 22.605 | [7 empty] | 1118.86 | 20.15 | 5.68
75432 | 75432 | TX | ERCT | 1324.35 | 18.646 | 15.115 | SPSO | 1658.136 | 24.979 | 22.605 | [7 empty] | 1118.86 | 20.15 | 5.68
75433 | 75433 | TX | ERCT | 1324.35 | 18.646 | 15.115 | [11 empty] | 1118.86 | 20.15 | 5.68
75434 | 75434 | TX | ERCT | 1324.35 | 18.646 | 15.115 | [11 empty] | 1118.86 | 20.15 | 5.68
75435 | 75435 | TX | ERCT | 1324.35 | 18.646 | 15.115 | SPSO | 1658.136 | 24.979 | 22.605 | [7 empty] | 1118.86 | 20.15 | 5.68
75436 | 75436 | TX | ERCT | 1324.35 | 18.646 | 15.115 | [11 empty] | 1118.86 | 20.15 | 5.68
75437 | 75437 | TX | ERCT | 1324.35 | 18.646 | 15.115 | SPSO | 1658.136 | 24.979 | 22.605 | [7 empty] | 1118.86 | 20.15 | 5.68
75438 | 75438 | TX | ERCT | 1324.35 | 18.646 | 15.115 | [11 empty] | 1118.86 | 20.15 | 5.68
75439 | 75439 | TX | ERCT | 1324.35 | 18.646 | 15.115 | [11 empty] | 1118.86 | 20.15 | 5.68
75440 | 75440 | TX | ERCT | 1324.35 | 18.646 | 15.115 | SPSO | 1658.136 | 24.979 | 22.605 | [7 empty] | 1118.86 | 20.15 | 5.68
75441 | 75441 | TX | ERCT | 1324.35 | 18.646 | 15.115 | [11 empty] | 1118.86 | 20.15 | 5.68
75442 | 75442 | TX | ERCT | 1324.35 | 18.646 | 15.115 | [11 empty] | 1118.86 | 20.15 | 5.68
75443 | 75443 | TX | ERCT | 1324.35 | 18.646 | 15.115 | [11 empty] | 1118.86 | 20.15 | 5.68
75444 | 75444 | TX | SPSO | 1658.136 | 24.979 | 22.605 | [11 empty] | 1379.05 | 24.4 | 12.04
75446 | 75446 | TX | ERCT | 1324.35 | 18.646 | 15.115 | [11 empty] | 1118.86 | 20.15 | 5.68
75447 | 75447 | TX | ERCT | 1324.35 | 18.646 | 15.115 | [11 empty] | 1118.86 | 20.15 | 5.68
75448 | 75448 | TX | ERCT | 1324.35 | 18.646 | 15.115 | [11 empty] | 1118.86 | 20.15 | 5.68
75449 | 75449 | TX | ERCT | 1324.35 | 18.646 | 15.115 | [11 empty] | 1118.86 | 20.15 | 5.68
75450 | 75450 | TX | ERCT | 1324.35 | 18.646 | 15.115 | SPSO | 1658.136 | 24.979 | 22.605 | [7 empty] | 1118.86 | 20.15 | 5.68
75451 | 75451 | TX | SPSO | 1658.136 | 24.979 | 22.605 | ERCT | 1324.35 | 18.646 | 15.115 | [7 empty] | 1379.05 | 24.4 | 12.04
75452 | 75452 | TX | ERCT | 1324.35 | 18.646 | 15.115 | [11 empty] | 1118.86 | 20.15 | 5.68
75453 | 75453 | TX | ERCT | 1324.35 | 18.646 | 15.115 | [11 empty] | 1118.86 | 20.15 | 5.68
75454 | 75454 | TX | ERCT | 1324.35 | 18.646 | 15.115 | [11 empty] | 1118.86 | 20.15 | 5.68
75455 | 75455 | TX | SPSO | 1658.136 | 24.979 | 22.605 | ERCT | 1324.35 | 18.646 | 15.115 | [7 empty] | 1379.05 | 24.4 | 12.04
75456 | 75456 | TX | SPSO | 1658.136 | 24.979 | 22.605 | [11 empty] | 1379.05 | 24.4 | 12.04
75457 | 75457 | TX | SPSO | 1658.136 | 24.979 | 22.605 | ERCT | 1324.35 | 18.646 | 15.115 | [7 empty] | 1379.05 | 24.4 | 12.04
75458 | 75458 | TX | ERCT | 1324.35 | 18.646 | 15.115 | [11 empty] | 1118.86 | 20.15 | 5.68
75459 | 75459 | TX | ERCT | 1324.35 | 18.646 | 15.115 | [11 empty] | 1118.86 | 20.15 | 5.68
75460 | 75460 | TX | ERCT | 1324.35 | 18.646 | 15.115 | SPSO | 1658.136 | 24.979 | 22.605 | [7 empty] | 1118.86 | 20.15 | 5.68
75461 | 75461 | TX | ERCT | 1324.35 | 18.646 | 15.115 | [11 empty] | 1118.86 | 20.15 | 5.68
75462 | 75462 | TX | ERCT | 1324.35 | 18.646 | 15.115 | [11 empty] | 1118.86 | 20.15 | 5.68
75468 | 75468 | TX | ERCT | 1324.35 | 18.646 | 15.115 | SPSO | 1658.136 | 24.979 | 22.605 | [7 empty] | 1118.86 | 20.15 | 5.68
75469 | 75469 | TX | ERCT | 1324.35 | 18.646 | 15.115 | [11 empty] | 1118.86 | 20.15 | 5.68
75470 | 75470 | TX | ERCT | 1324.35 | 18.646 | 15.115 | [11 empty] | 1118.86 | 20.15 | 5.68
75471 | 75471 | TX | ERCT | 1324.35 | 18.646 | 15.115 | SPSO | 1658.136 | 24.979 | 22.605 | [7 empty] | 1118.86 | 20.15 | 5.68
75472 | 75472 | TX | ERCT | 1324.35 | 18.646 | 15.115 | SPSO | 1658.136 | 24.979 | 22.605 | [7 empty] | 1118.86 | 20.15 | 5.68
75473 | 75473 | TX | ERCT | 1324.35 | 18.646 | 15.115 | [11 empty] | 1118.86 | 20.15 | 5.68
75474 | 75474 | TX | ERCT | 1324.35 | 18.646 | 15.115 | [11 empty] | 1118.86 | 20.15 | 5.68
75475 | 75475 | TX | ERCT | 1324.35 | 18.646 | 15.115 | [11 empty] | 1118.86 | 20.15 | 5.68
75476 | 75476 | TX | ERCT | 1324.35 | 18.646 | 15.115 | [11 empty] | 1118.86 | 20.15 | 5.68
75477 | 75477 | TX | ERCT | 1324.35 | 18.646 | 15.115 | [11 empty] | 1118.86 | 20.15 | 5.68
75478 | 75478 | TX | ERCT | 1324.35 | 18.646 | 15.115 | SPSO | 1658.136 | 24.979 | 22.605 | [7 empty] | 1118.86 | 20.15 | 5.68
75479 | 75479 | TX | ERCT | 1324.35 | 18.646 | 15.115 | [11 empty] | 1118.86 | 20.15 | 5.68
75480 | 75480 | TX | SPSO | 1658.136 | 24.979 | 22.605 | ERCT | 1324.35 | 18.646 | 15.115 | [7 empty] | 1379.05 | 24.4 | 12.04
75481 | 75481 | TX | ERCT | 1324.35 | 18.646 | 15.115 | SPSO | 1658.136 | 24.979 | 22.605 | [7 empty] | 1118.86 | 20.15 | 5.68
75482 | 75482 | TX | ERCT | 1324.35 | 18.646 | 15.115 | SPSO | 1658.136 | 24.979 | 22.605 | [7 empty] | 1118.86 | 20.15 | 5.68
75483 | 75483 | TX | ERCT | 1324.35 | 18.646 | 15.115 | [11 empty] | 1118.86 | 20.15 | 5.68
75485 | 75485 | TX | ERCT | 1324.35 | 18.646 | 15.115 | [11 empty] | 1118.86 | 20.15 | 5.68
75486 | 75486 | TX | ERCT | 1324.35 | 18.646 | 15.115 | [11 empty] | 1118.86 | 20.15 | 5.68
75487 | 75487 | TX | SPSO | 1658.136 | 24.979 | 22.605 | ERCT | 1324.35 | 18.646 | 15.115 | [7 empty] | 1379.05 | 24.4 | 12.04
75488 | 75488 | TX | ERCT | 1324.35 | 18.646 | 15.115 | [11 empty] | 1118.86 | 20.15 | 5.68
75489 | 75489 | TX | ERCT | 1324.35 | 18.646 | 15.115 | [11 empty] | 1118.86 | 20.15 | 5.68
75490 | 75490 | TX | ERCT | 1324.35 | 18.646 | 15.115 | [11 empty] | 1118.86 | 20.15 | 5.68
75491 | 75491 | TX | ERCT | 1324.35 | 18.646 | 15.115 | [11 empty] | 1118.86 | 20.15 | 5.68
75492 | 75492 | TX | ERCT | 1324.35 | 18.646 | 15.115 | [11 empty] | 1118.86 | 20.15 | 5.68
75493 | 75493 | TX | SPSO | 1658.136 | 24.979 | 22.605 | ERCT | 1324.35 | 18.646 | 15.115 | [7 empty] | 1379.05 | 24.4 | 12.04
75494 | 75494 | TX | SPSO | 1658.136 | 24.979 | 22.605 | ERCT | 1324.35 | 18.646 | 15.115 | [7 empty] | 1379.05 | 24.4 | 12.04
75495 | 75495 | TX | ERCT | 1324.35 | 18.646 | 15.115 | [11 empty] | 1118.86 | 20.15 | 5.68
75496 | 75496 | TX | ERCT | 1324.35 | 18.646 | 15.115 | [11 empty] | 1118.86 | 20.15 | 5.68
75497 | 75497 | TX | ERCT | 1324.35 | 18.646 | 15.115 | SPSO | 1658.136 | 24.979 | 22.605 | [7 empty] | 1118.86 | 20.15 | 5.68
75501 | 75501 | TX | SPSO | 1658.136 | 24.979 | 22.605 | [11 empty] | 1379.05 | 24.4 | 12.04
75502 | 75502 | AR | SPSO | 1658.136 | 24.979 | 22.605 | [11 empty] | 1379.05 | 24.4 | 12.04
75503 | 75503 | TX | SPSO | 1658.136 | 24.979 | 22.605 | [11 empty] | 1379.05 | 24.4 | 12.04
75504 | 75504 | TX | SPSO | 1658.136 | 24.979 | 22.605 | [11 empty] | 1379.05 | 24.4 | 12.04
75505 | 75505 | TX | SPSO | 1658.136 | 24.979 | 22.605 | [11 empty] | 1379.05 | 24.4 | 12.04
75507 | 75507 | TX | SPSO | 1658.136 | 24.979 | 22.605 | [11 empty] | 1379.05 | 24.4 | 12.04
75550 | 75550 | TX | ERCT | 1324.35 | 18.646 | 15.115 | SPSO | 1658.136 | 24.979 | 22.605 | [7 empty] | 1118.86 | 20.15 | 5.68
75551 | 75551 | TX | SPSO | 1658.136 | 24.979 | 22.605 | [11 empty] | 1379.05 | 24.4 | 12.04
75554 | 75554 | TX | SPSO | 1658.136 | 24.979 | 22.605 | ERCT | 1324.35 | 18.646 | 15.115 | [7 empty] | 1379.05 | 24.4 | 12.04
75555 | 75555 | TX | SPSO | 1658.136 | 24.979 | 22.605 | [11 empty] | 1379.05 | 24.4 | 12.04
75556 | 75556 | TX | SPSO | 1658.136 | 24.979 | 22.605 | [11 empty] | 1379.05 | 24.4 | 12.04
75558 | 75558 | TX | SPSO | 1658.136 | 24.979 | 22.605 | ERCT | 1324.35 | 18.646 | 15.115 | [7 empty] | 1379.05 | 24.4 | 12.04
75559 | 75559 | TX | SPSO | 1658.136 | 24.979 | 22.605 | ERCT | 1324.35 | 18.646 | 15.115 | [7 empty] | 1379.05 | 24.4 | 12.04
75560 | 75560 | TX | SPSO | 1658.136 | 24.979 | 22.605 | [11 empty] | 1379.05 | 24.4 | 12.04
75561 | 75561 | TX | SPSO | 1658.136 | 24.979 | 22.605 | [11 empty] | 1379.05 | 24.4 | 12.04
75562 | 75562 | TX | SPSO | 1658.136 | 24.979 | 22.605 | [11 empty] | 1379.05 | 24.4 | 12.04
75563 | 75563 | TX | SPSO | 1658.136 | 24.979 | 22.605 | [11 empty] | 1379.05 | 24.4 | 12.04
75564 | 75564 | TX | SPSO | 1658.136 | 24.979 | 22.605 | [11 empty] | 1379.05 | 24.4 | 12.04
75565 | 75565 | TX | SPSO | 1658.136 | 24.979 | 22.605 | [11 empty] | 1379.05 | 24.4 | 12.04
75566 | 75566 | TX | SPSO | 1658.136 | 24.979 | 22.605 | [11 empty] | 1379.05 | 24.4 | 12.04
75567 | 75567 | TX | SPSO | 1658.136 | 24.979 | 22.605 | ERCT | 1324.35 | 18.646 | 15.115 | [7 empty] | 1379.05 | 24.4 | 12.04
75568 | 75568 | TX | SPSO | 1658.136 | 24.979 | 22.605 | ERCT | 1324.35 | 18.646 | 15.115 | [7 empty] | 1379.05 | 24.4 | 12.04
75569 | 75569 | TX | SPSO | 1658.136 | 24.979 | 22.605 | [11 empty] | 1379.05 | 24.4 | 12.04
75570 | 75570 | TX | SPSO | 1658.136 | 24.979 | 22.605 | [11 empty] | 1379.05 | 24.4 | 12.04
75571 | 75571 | TX | SPSO | 1658.136 | 24.979 | 22.605 | ERCT | 1324.35 | 18.646 | 15.115 | [7 empty] | 1379.05 | 24.4 | 12.04
75572 | 75572 | TX | SPSO | 1658.136 | 24.979 | 22.605 | [11 empty] | 1379.05 | 24.4 | 12.04
75573 | 75573 | TX | SPSO | 1658.136 | 24.979 | 22.605 | [11 empty] | 1379.05 | 24.4 | 12.04
75574 | 75574 | TX | SPSO | 1658.136 | 24.979 | 22.605 | ERCT | 1324.35 | 18.646 | 15.115 | [7 empty] | 1379.05 | 24.4 | 12.04
75599 | 75599 | TX | SPSO | 1658.136 | 24.979 | 22.605 | [11 empty] | 1379.05 | 24.4 | 12.04
75601 | 75601 | TX | SPSO | 1658.136 | 24.979 | 22.605 | ERCT | 1324.35 | 18.646 | 15.115 | [7 empty] | 1379.05 | 24.4 | 12.04
75602 | 75602 | TX | SPSO | 1658.136 | 24.979 | 22.605 | ERCT | 1324.35 | 18.646 | 15.115 | [7 empty] | 1379.05 | 24.4 | 12.04
75603 | 75603 | TX | SPSO | 1658.136 | 24.979 | 22.605 | ERCT | 1324.35 | 18.646 | 15.115 | [7 empty] | 1379.05 | 24.4 | 12.04
75604 | 75604 | TX | SPSO | 1658.136 | 24.979 | 22.605 | ERCT | 1324.35 | 18.646 | 15.115 | [7 empty] | 1379.05 | 24.4 | 12.04
75605 | 75605 | TX | SPSO | 1658.136 | 24.979 | 22.605 | [11 empty] | 1379.05 | 24.4 | 12.04
75606 | 75606 | TX | SPSO | 1658.136 | 24.979 | 22.605 | [11 empty] | 1379.05 | 24.4 | 12.04
75607 | 75607 | TX | SPSO | 1658.136 | 24.979 | 22.605 | [11 empty] | 1379.05 | 24.4 | 12.04
75608 | 75608 | TX | SPSO | 1658.136 | 24.979 | 22.605 | [11 empty] | 1379.05 | 24.4 | 12.04
75615 | 75615 | TX | SPSO | 1658.136 | 24.979 | 22.605 | [11 empty] | 1379.05 | 24.4 | 12.04
75630 | 75630 | TX | SPSO | 1658.136 | 24.979 | 22.605 | [11 empty] | 1379.05 | 24.4 | 12.04
75631 | 75631 | TX | SPSO | 1658.136 | 24.979 | 22.605 | [11 empty] | 1379.05 | 24.4 | 12.04
75633 | 75633 | TX | SPSO | 1658.136 | 24.979 | 22.605 | ERCT | 1324.35 | 18.646 | 15.115 | [7 empty] | 1379.05 | 24.4 | 12.04
75636 | 75636 | TX | SPSO | 1658.136 | 24.979 | 22.605 | [11 empty] | 1379.05 | 24.4 | 12.04
75637 | 75637 | TX | SPSO | 1658.136 | 24.979 | 22.605 | [11 empty] | 1379.05 | 24.4 | 12.04
75638 | 75638 | TX | SPSO | 1658.136 | 24.979 | 22.605 | [11 empty] | 1379.05 | 24.4 | 12.04
75639 | 75639 | TX | SPSO | 1658.136 | 24.979 | 22.605 | [11 empty] | 1379.05 | 24.4 | 12.04
75640 | 75640 | TX | SPSO | 1658.136 | 24.979 | 22.605 | [11 empty] | 1379.05 | 24.4 | 12.04
75641 | 75641 | TX | SPSO | 1658.136 | 24.979 | 22.605 | [11 empty] | 1379.05 | 24.4 | 12.04
75642 | 75642 | TX | SPSO | 1658.136 | 24.979 | 22.605 | [11 empty] | 1379.05 | 24.4 | 12.04
75643 | 75643 | TX | SPSO | 1658.136 | 24.979 | 22.605 | ERCT | 1324.35 | 18.646 | 15.115 | [7 empty] | 1379.05 | 24.4 | 12.04
75644 | 75644 | TX | SPSO | 1658.136 | 24.979 | 22.605 | [11 empty] | 1379.05 | 24.4 | 12.04
75645 | 75645 | TX | SPSO | 1658.136 | 24.979 | 22.605 | [11 empty] | 1379.05 | 24.4 | 12.04
75647 | 75647 | TX | SPSO | 1658.136 | 24.979 | 22.605 | ERCT | 1324.35 | 18.646 | 15.115 | [7 empty] | 1379.05 | 24.4 | 12.04
75650 | 75650 | TX | SPSO | 1658.136 | 24.979 | 22.605 | [11 empty] | 1379.05 | 24.4 | 12.04
75651 | 75651 | TX | SPSO | 1658.136 | 24.979 | 22.605 | [11 empty] | 1379.05 | 24.4 | 12.04
75652 | 75652 | TX | SPSO | 1658.136 | 24.979 | 22.605 | ERCT | 1324.35 | 18.646 | 15.115 | [7 empty] | 1379.05 | 24.4 | 12.04
75653 | 75653 | TX | SPSO | 1658.136 | 24.979 | 22.605 | [11 empty] | 1379.05 | 24.4 | 12.04
75654 | 75654 | TX | SPSO | 1658.136 | 24.979 | 22.605 | ERCT | 1324.35 | 18.646 | 15.115 | [7 empty] | 1379.05 | 24.4 | 12.04
75656 | 75656 | TX | SPSO | 1658.136 | 24.979 | 22.605 | [11 empty] | 1379.05 | 24.4 | 12.04
75657 | 75657 | TX | SPSO | 1658.136 | 24.979 | 22.605 | [11 empty] | 1379.05 | 24.4 | 12.04
75658 | 75658 | TX | SPSO | 1658.136 | 24.979 | 22.605 | [11 empty] | 1379.05 | 24.4 | 12.04
75659 | 75659 | TX | SPSO | 1658.136 | 24.979 | 22.605 | [11 empty] | 1379.05 | 24.4 | 12.04
75660 | 75660 | TX | SPSO | 1658.136 | 24.979 | 22.605 | [11 empty] | 1379.05 | 24.4 | 12.04
75661 | 75661 | TX | SPSO | 1658.136 | 24.979 | 22.605 | [11 empty] | 1379.05 | 24.4 | 12.04
75662 | 75662 | TX | SPSO | 1658.136 | 24.979 | 22.605 | ERCT | 1324.35 | 18.646 | 15.115 | [7 empty] | 1379.05 | 24.4 | 12.04
75663 | 75663 | TX | SPSO | 1658.136 | 24.979 | 22.605 | [11 empty] | 1379.05 | 24.4 | 12.04
75666 | 75666 | TX | SPSO | 1658.136 | 24.979 | 22.605 | [11 empty] | 1379.05 | 24.4 | 12.04
75667 | 75667 | TX | SPSO | 1658.136 | 24.979 | 22.605 | ERCT | 1324.35 | 18.646 | 15.115 | [7 empty] | 1379.05 | 24.4 | 12.04
75668 | 75668 | TX | SPSO | 1658.136 | 24.979 | 22.605 | [11 empty] | 1379.05 | 24.4 | 12.04
75669 | 75669 | TX | SPSO | 1658.136 | 24.979 | 22.605 | ERCT | 1324.35 | 18.646 | 15.115 | [7 empty] | 1379.05 | 24.4 | 12.04
75670 | 75670 | TX | SPSO | 1658.136 | 24.979 | 22.605 | [11 empty] | 1379.05 | 24.4 | 12.04
75671 | 75671 | TX | SPSO | 1658.136 | 24.979 | 22.605 | [11 empty] | 1379.05 | 24.4 | 12.04
75672 | 75672 | TX | SPSO | 1658.136 | 24.979 | 22.605 | [11 empty] | 1379.05 | 24.4 | 12.04
75680 | 75680 | TX | SPSO | 1658.136 | 24.979 | 22.605 | [11 empty] | 1379.05 | 24.4 | 12.04
75681 | 75681 | TX | SPSO | 1658.136 | 24.979 | 22.605 | ERCT | 1324.35 | 18.646 | 15.115 | [7 empty] | 1379.05 | 24.4 | 12.04
75682 | 75682 | TX | ERCT | 1324.35 | 18.646 | 15.115 | SPSO | 1658.136 | 24.979 | 22.605 | [7 empty] | 1118.86 | 20.15 | 5.68
75683 | 75683 | TX | SPSO | 1658.136 | 24.979 | 22.605 | [11 empty] | 1379.05 | 24.4 | 12.04
75684 | 75684 | TX | ERCT | 1324.35 | 18.646 | 15.115 | SPSO | 1658.136 | 24.979 | 22.605 | [7 empty] | 1118.86 | 20.15 | 5.68
75685 | 75685 | TX | SPSO | 1658.136 | 24.979 | 22.605 | [11 empty] | 1379.05 | 24.4 | 12.04
75686 | 75686 | TX | SPSO | 1658.136 | 24.979 | 22.605 | [11 empty] | 1379.05 | 24.4 | 12.04
75687 | 75687 | TX | SPSO | 1658.136 | 24.979 | 22.605 | ERCT | 1324.35 | 18.646 | 15.115 | [7 empty] | 1379.05 | 24.4 | 12.04
75688 | 75688 | TX | SPSO | 1658.136 | 24.979 | 22.605 | [11 empty] | 1379.05 | 24.4 | 12.04
75689 | 75689 | TX | ERCT | 1324.35 | 18.646 | 15.115 | SPSO | 1658.136 | 24.979 | 22.605 | [7 empty] | 1118.86 | 20.15 | 5.68
75691 | 75691 | TX | SPSO | 1658.136 | 24.979 | 22.605 | ERCT | 1324.35 | 18.646 | 15.115 | [7 empty] | 1379.05 | 24.4 | 12.04
75692 | 75692 | TX | SPSO | 1658.136 | 24.979 | 22.605 | [11 empty] | 1379.05 | 24.4 | 12.04
75693 | 75693 | TX | SPSO | 1658.136 | 24.979 | 22.605 | ERCT | 1324.35 | 18.646 | 15.115 | [7 empty] | 1379.05 | 24.4 | 12.04
75694 | 75694 | TX | SPSO | 1658.136 | 24.979 | 22.605 | [11 empty] | 1379.05 | 24.4 | 12.04
75701 | 75701 | TX | ERCT | 1324.35 | 18.646 | 15.115 | [11 empty] | 1118.86 | 20.15 | 5.68
75702 | 75702 | TX | ERCT | 1324.35 | 18.646 | 15.115 | SPSO | 1658.136 | 24.979 | 22.605 | [7 empty] | 1118.86 | 20.15 | 5.68
75703 | 75703 | TX | ERCT | 1324.35 | 18.646 | 15.115 | [11 empty] | 1118.86 | 20.15 | 5.68
75704 | 75704 | TX | ERCT | 1324.35 | 18.646 | 15.115 | SPSO | 1658.136 | 24.979 | 22.605 | [7 empty] | 1118.86 | 20.15 | 5.68
75705 | 75705 | TX | ERCT | 1324.35 | 18.646 | 15.115 | SPSO | 1658.136 | 24.979 | 22.605 | [7 empty] | 1118.86 | 20.15 | 5.68
75706 | 75706 | TX | ERCT | 1324.35 | 18.646 | 15.115 | SPSO | 1658.136 | 24.979 | 22.605 | [7 empty] | 1118.86 | 20.15 | 5.68
75707 | 75707 | TX | ERCT | 1324.35 | 18.646 | 15.115 | SPSO | 1658.136 | 24.979 | 22.605 | [7 empty] | 1118.86 | 20.15 | 5.68
75708 | 75708 | TX | ERCT | 1324.35 | 18.646 | 15.115 | SPSO | 1658.136 | 24.979 | 22.605 | [7 empty] | 1118.86 | 20.15 | 5.68
75709 | 75709 | TX | ERCT | 1324.35 | 18.646 | 15.115 | [11 empty] | 1118.86 | 20.15 | 5.68
75710 | 75710 | TX | ERCT | 1324.35 | 18.646 | 15.115 | [11 empty] | 1118.86 | 20.15 | 5.68
75711 | 75711 | TX | ERCT | 1324.35 | 18.646 | 15.115 | [11 empty] | 1118.86 | 20.15 | 5.68
75712 | 75712 | TX | ERCT | 1324.35 | 18.646 | 15.115 | [11 empty] | 1118.86 | 20.15 | 5.68
75713 | 75713 | TX | ERCT | 1324.35 | 18.646 | 15.115 | [11 empty] | 1118.86 | 20.15 | 5.68
75750 | 75750 | TX | ERCT | 1324.35 | 18.646 | 15.115 | SPSO | 1658.136 | 24.979 | 22.605 | [7 empty] | 1118.86 | 20.15 | 5.68
75751 | 75751 | TX | ERCT | 1324.35 | 18.646 | 15.115 | [11 empty] | 1118.86 | 20.15 | 5.68
75752 | 75752 | TX | ERCT | 1324.35 | 18.646 | 15.115 | [11 empty] | 1118.86 | 20.15 | 5.68
75754 | 75754 | TX | SPSO | 1658.136 | 24.979 | 22.605 | ERCT | 1324.35 | 18.646 | 15.115 | [7 empty] | 1379.05 | 24.4 | 12.04
75755 | 75755 | TX | SPSO | 1658.136 | 24.979 | 22.605 | ERCT | 1324.35 | 18.646 | 15.115 | [7 empty] | 1379.05 | 24.4 | 12.04
75756 | 75756 | TX | ERCT | 1324.35 | 18.646 | 15.115 | [11 empty] | 1118.86 | 20.15 | 5.68
75757 | 75757 | TX | ERCT | 1324.35 | 18.646 | 15.115 | [11 empty] | 1118.86 | 20.15 | 5.68
75758 | 75758 | TX | ERCT | 1324.35 | 18.646 | 15.115 | [11 empty] | 1118.86 | 20.15 | 5.68
75759 | 75759 | TX | ERCT | 1324.35 | 18.646 | 15.115 | [11 empty] | 1118.86 | 20.15 | 5.68
75760 | 75760 | TX | ERCT | 1324.35 | 18.646 | 15.115 | [11 empty] | 1118.86 | 20.15 | 5.68
75762 | 75762 | TX | ERCT | 1324.35 | 18.646 | 15.115 | [11 empty] | 1118.86 | 20.15 | 5.68
75763 | 75763 | TX | ERCT | 1324.35 | 18.646 | 15.115 | [11 empty] | 1118.86 | 20.15 | 5.68
75764 | 75764 | TX | ERCT | 1324.35 | 18.646 | 15.115 | [11 empty] | 1118.86 | 20.15 | 5.68
75765 | 75765 | TX | SPSO | 1658.136 | 24.979 | 22.605 | ERCT | 1324.35 | 18.646 | 15.115 | [7 empty] | 1379.05 | 24.4 | 12.04
75766 | 75766 | TX | ERCT | 1324.35 | 18.646 | 15.115 | [11 empty] | 1118.86 | 20.15 | 5.68
75770 | 75770 | TX | ERCT | 1324.35 | 18.646 | 15.115 | [11 empty] | 1118.86 | 20.15 | 5.68
75771 | 75771 | TX | ERCT | 1324.35 | 18.646 | 15.115 | SPSO | 1658.136 | 24.979 | 22.605 | [7 empty] | 1118.86 | 20.15 | 5.68
75772 | 75772 | TX | ERCT | 1324.35 | 18.646 | 15.115 | [11 empty] | 1118.86 | 20.15 | 5.68
75773 | 75773 | TX | SPSO | 1658.136 | 24.979 | 22.605 | ERCT | 1324.35 | 18.646 | 15.115 | [7 empty] | 1379.05 | 24.4 | 12.04
75778 | 75778 | TX | ERCT | 1324.35 | 18.646 | 15.115 | [11 empty] | 1118.86 | 20.15 | 5.68
75779 | 75779 | TX | ERCT | 1324.35 | 18.646 | 15.115 | [11 empty] | 1118.86 | 20.15 | 5.68
75780 | 75780 | TX | ERCT | 1324.35 | 18.646 | 15.115 | [11 empty] | 1118.86 | 20.15 | 5.68
75782 | 75782 | TX | ERCT | 1324.35 | 18.646 | 15.115 | [11 empty] | 1118.86 | 20.15 | 5.68
75783 | 75783 | TX | SPSO | 1658.136 | 24.979 | 22.605 | ERCT | 1324.35 | 18.646 | 15.115 | [7 empty] | 1379.05 | 24.4 | 12.04
75784 | 75784 | TX | ERCT | 1324.35 | 18.646 | 15.115 | [11 empty] | 1118.86 | 20.15 | 5.68
75785 | 75785 | TX | ERCT | 1324.35 | 18.646 | 15.115 | [11 empty] | 1118.86 | 20.15 | 5.68
75788 | 75788 | TX | ERCT | 1324.35 | 18.646 | 15.115 | [11 empty] | 1118.86 | 20.15 | 5.68
75789 | 75789 | TX | ERCT | 1324.35 | 18.646 | 15.115 | SPSO | 1658.136 | 24.979 | 22.605 | [7 empty] | 1118.86 | 20.15 | 5.68
75790 | 75790 | TX | ERCT | 1324.35 | 18.646 | 15.115 | SPSO | 1658.136 | 24.979 | 22.605 | [7 empty] | 1118.86 | 20.15 | 5.68
75791 | 75791 | TX | ERCT | 1324.35 | 18.646 | 15.115 | [11 empty] | 1118.86 | 20.15 | 5.68
75792 | 75792 | TX | ERCT | 1324.35 | 18.646 | 15.115 | SPSO | 1658.136 | 24.979 | 22.605 | [7 empty] | 1118.86 | 20.15 | 5.68
75798 | 75798 | TX | ERCT | 1324.35 | 18.646 | 15.115 | SPSO | 1658.136 | 24.979 | 22.605 | [7 empty] | 1118.86 | 20.15 | 5.68
75799 | 75799 | TX | ERCT | 1324.35 | 18.646 | 15.115 | SPSO | 1658.136 | 24.979 | 22.605 | [7 empty] | 1118.86 | 20.15 | 5.68
75801 | 75801 | TX | ERCT | 1324.35 | 18.646 | 15.115 | [11 empty] | 1118.86 | 20.15 | 5.68
75802 | 75802 | TX | ERCT | 1324.35 | 18.646 | 15.115 | [11 empty] | 1118.86 | 20.15 | 5.68
75803 | 75803 | TX | ERCT | 1324.35 | 18.646 | 15.115 | [11 empty] | 1118.86 | 20.15 | 5.68
75831 | 75831 | TX | ERCT | 1324.35 | 18.646 | 15.115 | [11 empty] | 1118.86 | 20.15 | 5.68
75832 | 75832 | TX | ERCT | 1324.35 | 18.646 | 15.115 | [11 empty] | 1118.86 | 20.15 | 5.68
75833 | 75833 | TX | ERCT | 1324.35 | 18.646 | 15.115 | SRMV | 1019.737 | 24.314 | 11.706 | [7 empty] | 1118.86 | 20.15 | 5.68
75834 | 75834 | TX | ERCT | 1324.35 | 18.646 | 15.115 | [11 empty] | 1118.86 | 20.15 | 5.68
75835 | 75835 | TX | ERCT | 1324.35 | 18.646 | 15.115 | SRMV | 1019.737 | 24.314 | 11.706 | [7 empty] | 1118.86 | 20.15 | 5.68
75838 | 75838 | TX | ERCT | 1324.35 | 18.646 | 15.115 | SRMV | 1019.737 | 24.314 | 11.706 | [7 empty] | 1118.86 | 20.15 | 5.68
75839 | 75839 | TX | ERCT | 1324.35 | 18.646 | 15.115 | [11 empty] | 1118.86 | 20.15 | 5.68
75840 | 75840 | TX | ERCT | 1324.35 | 18.646 | 15.115 | [11 empty] | 1118.86 | 20.15 | 5.68
75844 | 75844 | TX | ERCT | 1324.35 | 18.646 | 15.115 | [11 empty] | 1118.86 | 20.15 | 5.68
75845 | 75845 | TX | SRMV | 1019.737 | 24.314 | 11.706 | ERCT | 1324.35 | 18.646 | 15.115 | [7 empty] | 1257.1 | 29.5 | 9.82
75846 | 75846 | TX | ERCT | 1324.35 | 18.646 | 15.115 | SRMV | 1019.737 | 24.314 | 11.706 | [7 empty] | 1118.86 | 20.15 | 5.68
75847 | 75847 | TX | ERCT | 1324.35 | 18.646 | 15.115 | SRMV | 1019.737 | 24.314 | 11.706 | [7 empty] | 1118.86 | 20.15 | 5.68
75848 | 75848 | TX | ERCT | 1324.35 | 18.646 | 15.115 | [11 empty] | 1118.86 | 20.15 | 5.68
75849 | 75849 | TX | ERCT | 1324.35 | 18.646 | 15.115 | [11 empty] | 1118.86 | 20.15 | 5.68
75850 | 75850 | TX | ERCT | 1324.35 | 18.646 | 15.115 | SRMV | 1019.737 | 24.314 | 11.706 | [7 empty] | 1118.86 | 20.15 | 5.68
75851 | 75851 | TX | ERCT | 1324.35 | 18.646 | 15.115 | SRMV | 1019.737 | 24.314 | 11.706 | [7 empty] | 1118.86 | 20.15 | 5.68
75852 | 75852 | TX | ERCT | 1324.35 | 18.646 | 15.115 | SRMV | 1019.737 | 24.314 | 11.706 | [7 empty] | 1118.86 | 20.15 | 5.68
75853 | 75853 | TX | ERCT | 1324.35 | 18.646 | 15.115 | [11 empty] | 1118.86 | 20.15 | 5.68
75855 | 75855 | TX | ERCT | 1324.35 | 18.646 | 15.115 | [11 empty] | 1118.86 | 20.15 | 5.68
75856 | 75856 | TX | ERCT | 1324.35 | 18.646 | 15.115 | SRMV | 1019.737 | 24.314 | 11.706 | [7 empty] | 1118.86 | 20.15 | 5.68
75858 | 75858 | TX | ERCT | 1324.35 | 18.646 | 15.115 | [11 empty] | 1118.86 | 20.15 | 5.68
75859 | 75859 | TX | ERCT | 1324.35 | 18.646 | 15.115 | [11 empty] | 1118.86 | 20.15 | 5.68
75860 | 75860 | TX | ERCT | 1324.35 | 18.646 | 15.115 | [11 empty] | 1118.86 | 20.15 | 5.68
75861 | 75861 | TX | ERCT | 1324.35 | 18.646 | 15.115 | [11 empty] | 1118.86 | 20.15 | 5.68
75862 | 75862 | TX | ERCT | 1324.35 | 18.646 | 15.115 | SRMV | 1019.737 | 24.314 | 11.706 | [7 empty] | 1118.86 | 20.15 | 5.68
75865 | 75865 | TX | SRMV | 1019.737 | 24.314 | 11.706 | ERCT | 1324.35 | 18.646 | 15.115 | [7 empty] | 1257.1 | 29.5 | 9.82
75880 | 75880 | TX | ERCT | 1324.35 | 18.646 | 15.115 | [11 empty] | 1118.86 | 20.15 | 5.68
75882 | 75882 | TX | ERCT | 1324.35 | 18.646 | 15.115 | [11 empty] | 1118.86 | 20.15 | 5.68
75884 | 75884 | TX | ERCT | 1324.35 | 18.646 | 15.115 | [11 empty] | 1118.86 | 20.15 | 5.68
75886 | 75886 | TX | ERCT | 1324.35 | 18.646 | 15.115 | [11 empty] | 1118.86 | 20.15 | 5.68
75901 | 75901 | TX | ERCT | 1324.35 | 18.646 | 15.115 | SRMV | 1019.737 | 24.314 | 11.706 | [7 empty] | 1118.86 | 20.15 | 5.68
75902 | 75902 | TX | ERCT | 1324.35 | 18.646 | 15.115 | [11 empty] | 1118.86 | 20.15 | 5.68
75903 | 75903 | TX | ERCT | 1324.35 | 18.646 | 15.115 | [11 empty] | 1118.86 | 20.15 | 5.68
75904 | 75904 | TX | ERCT | 1324.35 | 18.646 | 15.115 | SRMV | 1019.737 | 24.314 | 11.706 | [7 empty] | 1118.86 | 20.15 | 5.68
75915 | 75915 | TX | ERCT | 1324.35 | 18.646 | 15.115 | [11 empty] | 1118.86 | 20.15 | 5.68
75925 | 75925 | TX | ERCT | 1324.35 | 18.646 | 15.115 | [11 empty] | 1118.86 | 20.15 | 5.68
75926 | 75926 | TX | ERCT | 1324.35 | 18.646 | 15.115 | SRMV | 1019.737 | 24.314 | 11.706 | [7 empty] | 1118.86 | 20.15 | 5.68
75928 | 75928 | TX | SRMV | 1019.737 | 24.314 | 11.706 | [11 empty] | 1257.1 | 29.5 | 9.82
75929 | 75929 | TX | ERCT | 1324.35 | 18.646 | 15.115 | SPSO | 1658.136 | 24.979 | 22.605 | [7 empty] | 1118.86 | 20.15 | 5.68
75930 | 75930 | TX | ERCT | 1324.35 | 18.646 | 15.115 | SPSO | 1658.136 | 24.979 | 22.605 | [7 empty] | 1118.86 | 20.15 | 5.68
75931 | 75931 | TX | SRMV | 1019.737 | 24.314 | 11.706 | ERCT | 1324.35 | 18.646 | 15.115 | [7 empty] | 1257.1 | 29.5 | 9.82
75932 | 75932 | TX | ERCT | 1324.35 | 18.646 | 15.115 | [11 empty] | 1118.86 | 20.15 | 5.68
75933 | 75933 | TX | SRMV | 1019.737 | 24.314 | 11.706 | [11 empty] | 1257.1 | 29.5 | 9.82
75934 | 75934 | TX | SRMV | 1019.737 | 24.314 | 11.706 | [11 empty] | 1257.1 | 29.5 | 9.82
75935 | 75935 | TX | SPSO | 1658.136 | 24.979 | 22.605 | ERCT | 1324.35 | 18.646 | 15.115 | [7 empty] | 1379.05 | 24.4 | 12.04
75936 | 75936 | TX | SRMV | 1019.737 | 24.314 | 11.706 | ERCT | 1324.35 | 18.646 | 15.115 | [7 empty] | 1257.1 | 29.5 | 9.82
75937 | 75937 | TX | ERCT | 1324.35 | 18.646 | 15.115 | SPSO | 1658.136 | 24.979 | 22.605 | [7 empty] | 1118.86 | 20.15 | 5.68
75938 | 75938 | TX | SRMV | 1019.737 | 24.314 | 11.706 | ERCT | 1324.35 | 18.646 | 15.115 | [7 empty] | 1257.1 | 29.5 | 9.82
75939 | 75939 | TX | SRMV | 1019.737 | 24.314 | 11.706 | ERCT | 1324.35 | 18.646 | 15.115 | [7 empty] | 1257.1 | 29.5 | 9.82
75941 | 75941 | TX | ERCT | 1324.35 | 18.646 | 15.115 | SRMV | 1019.737 | 24.314 | 11.706 | [7 empty] | 1118.86 | 20.15 | 5.68
75942 | 75942 | TX | SRMV | 1019.737 | 24.314 | 11.706 | [11 empty] | 1257.1 | 29.5 | 9.82
75943 | 75943 | TX | ERCT | 1324.35 | 18.646 | 15.115 | [11 empty] | 1118.86 | 20.15 | 5.68
75944 | 75944 | TX | ERCT | 1324.35 | 18.646 | 15.115 | [11 empty] | 1118.86 | 20.15 | 5.68
75946 | 75946 | TX | SPSO | 1658.136 | 24.979 | 22.605 | ERCT | 1324.35 | 18.646 | 15.115 | [7 empty] | 1379.05 | 24.4 | 12.04
75947 | 75947 | TX | ERCT | 1324.35 | 18.646 | 15.115 | [11 empty] | 1118.86 | 20.15 | 5.68
75948 | 75948 | TX | ERCT | 1324.35 | 18.646 | 15.115 | [11 empty] | 1118.86 | 20.15 | 5.68
75949 | 75949 | TX | ERCT | 1324.35 | 18.646 | 15.115 | SRMV | 1019.737 | 24.314 | 11.706 | [7 empty] | 1118.86 | 20.15 | 5.68
75951 | 75951 | TX | SRMV | 1019.737 | 24.314 | 11.706 | ERCT | 1324.35 | 18.646 | 15.115 | [7 empty] | 1257.1 | 29.5 | 9.82
75954 | 75954 | TX | ERCT | 1324.35 | 18.646 | 15.115 | SPSO | 1658.136 | 24.979 | 22.605 | [7 empty] | 1118.86 | 20.15 | 5.68
75956 | 75956 | TX | SRMV | 1019.737 | 24.314 | 11.706 | [11 empty] | 1257.1 | 29.5 | 9.82
75958 | 75958 | TX | ERCT | 1324.35 | 18.646 | 15.115 | [11 empty] | 1118.86 | 20.15 | 5.68
75959 | 75959 | TX | ERCT | 1324.35 | 18.646 | 15.115 | SPSO | 1658.136 | 24.979 | 22.605 | [7 empty] | 1118.86 | 20.15 | 5.68
75960 | 75960 | TX | SRMV | 1019.737 | 24.314 | 11.706 | ERCT | 1324.35 | 18.646 | 15.115 | [7 empty] | 1257.1 | 29.5 | 9.82
75961 | 75961 | TX | ERCT | 1324.35 | 18.646 | 15.115 | SPSO | 1658.136 | 24.979 | 22.605 | [7 empty] | 1118.86 | 20.15 | 5.68
75962 | 75962 | TX | ERCT | 1324.35 | 18.646 | 15.115 | SPSO | 1658.136 | 24.979 | 22.605 | [7 empty] | 1118.86 | 20.15 | 5.68
75963 | 75963 | TX | ERCT | 1324.35 | 18.646 | 15.115 | [11 empty] | 1118.86 | 20.15 | 5.68
75964 | 75964 | TX | ERCT | 1324.35 | 18.646 | 15.115 | [11 empty] | 1118.86 | 20.15 | 5.68
75965 | 75965 | TX | ERCT | 1324.35 | 18.646 | 15.115 | SPSO | 1658.136 | 24.979 | 22.605 | [7 empty] | 1118.86 | 20.15 | 5.68
75966 | 75966 | TX | SRMV | 1019.737 | 24.314 | 11.706 | [11 empty] | 1257.1 | 29.5 | 9.82
75968 | 75968 | TX | ERCT | 1324.35 | 18.646 | 15.115 | [11 empty] | 1118.86 | 20.15 | 5.68
75969 | 75969 | TX | ERCT | 1324.35 | 18.646 | 15.115 | SRMV | 1019.737 | 24.314 | 11.706 | [7 empty] | 1118.86 | 20.15 | 5.68
75972 | 75972 | TX | SRMV | 1019.737 | 24.314 | 11.706 | ERCT | 1324.35 | 18.646 | 15.115 | SPSO | 1658.136 | 24.979 | 22.605 |  |  |  | 1257.1 | 29.5 | 9.82
75973 | 75973 | TX | ERCT | 1324.35 | 18.646 | 15.115 | SPSO | 1658.136 | 24.979 | 22.605 | [7 empty] | 1118.86 | 20.15 | 5.68
75974 | 75974 | TX | SPSO | 1658.136 | 24.979 | 22.605 | ERCT | 1324.35 | 18.646 | 15.115 | [7 empty] | 1379.05 | 24.4 | 12.04
75975 | 75975 | TX | SPSO | 1658.136 | 24.979 | 22.605 | ERCT | 1324.35 | 18.646 | 15.115 | [7 empty] | 1379.05 | 24.4 | 12.04
75976 | 75976 | TX | ERCT | 1324.35 | 18.646 | 15.115 | [11 empty] | 1118.86 | 20.15 | 5.68
75977 | 75977 | TX | SRMV | 1019.737 | 24.314 | 11.706 | [11 empty] | 1257.1 | 29.5 | 9.82
75978 | 75978 | TX | ERCT | 1324.35 | 18.646 | 15.115 | [11 empty] | 1118.86 | 20.15 | 5.68
75979 | 75979 | TX | SRMV | 1019.737 | 24.314 | 11.706 | [11 empty] | 1257.1 | 29.5 | 9.82
75980 | 75980 | TX | ERCT | 1324.35 | 18.646 | 15.115 | SRMV | 1019.737 | 24.314 | 11.706 | [7 empty] | 1118.86 | 20.15 | 5.68
75990 | 75990 | TX | SRMV | 1019.737 | 24.314 | 11.706 | [11 empty] | 1257.1 | 29.5 | 9.82
76001 | 76001 | TX | ERCT | 1324.35 | 18.646 | 15.115 | [11 empty] | 1118.86 | 20.15 | 5.68
76002 | 76002 | TX | ERCT | 1324.35 | 18.646 | 15.115 | [11 empty] | 1118.86 | 20.15 | 5.68
76003 | 76003 | TX | ERCT | 1324.35 | 18.646 | 15.115 | [11 empty] | 1118.86 | 20.15 | 5.68
76004 | 76004 | TX | ERCT | 1324.35 | 18.646 | 15.115 | [11 empty] | 1118.86 | 20.15 | 5.68
76005 | 76005 | TX | ERCT | 1324.35 | 18.646 | 15.115 | [11 empty] | 1118.86 | 20.15 | 5.68
76006 | 76006 | TX | ERCT | 1324.35 | 18.646 | 15.115 | [11 empty] | 1118.86 | 20.15 | 5.68
76007 | 76007 | TX | ERCT | 1324.35 | 18.646 | 15.115 | [11 empty] | 1118.86 | 20.15 | 5.68
76008 | 76008 | TX | ERCT | 1324.35 | 18.646 | 15.115 | [11 empty] | 1118.86 | 20.15 | 5.68
76009 | 76009 | TX | ERCT | 1324.35 | 18.646 | 15.115 | [11 empty] | 1118.86 | 20.15 | 5.68
76010 | 76010 | TX | ERCT | 1324.35 | 18.646 | 15.115 | [11 empty] | 1118.86 | 20.15 | 5.68
76011 | 76011 | TX | ERCT | 1324.35 | 18.646 | 15.115 | [11 empty] | 1118.86 | 20.15 | 5.68
76012 | 76012 | TX | ERCT | 1324.35 | 18.646 | 15.115 | [11 empty] | 1118.86 | 20.15 | 5.68
76013 | 76013 | TX | ERCT | 1324.35 | 18.646 | 15.115 | [11 empty] | 1118.86 | 20.15 | 5.68
76014 | 76014 | TX | ERCT | 1324.35 | 18.646 | 15.115 | [11 empty] | 1118.86 | 20.15 | 5.68
76015 | 76015 | TX | ERCT | 1324.35 | 18.646 | 15.115 | [11 empty] | 1118.86 | 20.15 | 5.68
76016 | 76016 | TX | ERCT | 1324.35 | 18.646 | 15.115 | [11 empty] | 1118.86 | 20.15 | 5.68
76017 | 76017 | TX | ERCT | 1324.35 | 18.646 | 15.115 | [11 empty] | 1118.86 | 20.15 | 5.68
76018 | 76018 | TX | ERCT | 1324.35 | 18.646 | 15.115 | [11 empty] | 1118.86 | 20.15 | 5.68
76019 | 76019 | TX | ERCT | 1324.35 | 18.646 | 15.115 | [11 empty] | 1118.86 | 20.15 | 5.68
76020 | 76020 | TX | ERCT | 1324.35 | 18.646 | 15.115 | [11 empty] | 1118.86 | 20.15 | 5.68
76021 | 76021 | TX | ERCT | 1324.35 | 18.646 | 15.115 | [11 empty] | 1118.86 | 20.15 | 5.68
76022 | 76022 | TX | ERCT | 1324.35 | 18.646 | 15.115 | [11 empty] | 1118.86 | 20.15 | 5.68
76023 | 76023 | TX | ERCT | 1324.35 | 18.646 | 15.115 | [11 empty] | 1118.86 | 20.15 | 5.68
76028 | 76028 | TX | ERCT | 1324.35 | 18.646 | 15.115 | [11 empty] | 1118.86 | 20.15 | 5.68
76031 | 76031 | TX | ERCT | 1324.35 | 18.646 | 15.115 | [11 empty] | 1118.86 | 20.15 | 5.68
76033 | 76033 | TX | ERCT | 1324.35 | 18.646 | 15.115 | [11 empty] | 1118.86 | 20.15 | 5.68
76034 | 76034 | TX | ERCT | 1324.35 | 18.646 | 15.115 | [11 empty] | 1118.86 | 20.15 | 5.68
76035 | 76035 | TX | ERCT | 1324.35 | 18.646 | 15.115 | [11 empty] | 1118.86 | 20.15 | 5.68
76036 | 76036 | TX | ERCT | 1324.35 | 18.646 | 15.115 | [11 empty] | 1118.86 | 20.15 | 5.68
76039 | 76039 | TX | ERCT | 1324.35 | 18.646 | 15.115 | [11 empty] | 1118.86 | 20.15 | 5.68
76040 | 76040 | TX | ERCT | 1324.35 | 18.646 | 15.115 | [11 empty] | 1118.86 | 20.15 | 5.68
76041 | 76041 | TX | ERCT | 1324.35 | 18.646 | 15.115 | [11 empty] | 1118.86 | 20.15 | 5.68
76043 | 76043 | TX | ERCT | 1324.35 | 18.646 | 15.115 | [11 empty] | 1118.86 | 20.15 | 5.68
76044 | 76044 | TX | ERCT | 1324.35 | 18.646 | 15.115 | [11 empty] | 1118.86 | 20.15 | 5.68
76048 | 76048 | TX | ERCT | 1324.35 | 18.646 | 15.115 | [11 empty] | 1118.86 | 20.15 | 5.68
76049 | 76049 | TX | ERCT | 1324.35 | 18.646 | 15.115 | [11 empty] | 1118.86 | 20.15 | 5.68
76050 | 76050 | TX | ERCT | 1324.35 | 18.646 | 15.115 | [11 empty] | 1118.86 | 20.15 | 5.68
76051 | 76051 | TX | ERCT | 1324.35 | 18.646 | 15.115 | [11 empty] | 1118.86 | 20.15 | 5.68
76052 | 76052 | TX | ERCT | 1324.35 | 18.646 | 15.115 | [11 empty] | 1118.86 | 20.15 | 5.68
76053 | 76053 | TX | ERCT | 1324.35 | 18.646 | 15.115 | [11 empty] | 1118.86 | 20.15 | 5.68
76054 | 76054 | TX | ERCT | 1324.35 | 18.646 | 15.115 | [11 empty] | 1118.86 | 20.15 | 5.68
76055 | 76055 | TX | ERCT | 1324.35 | 18.646 | 15.115 | [11 empty] | 1118.86 | 20.15 | 5.68
76058 | 76058 | TX | ERCT | 1324.35 | 18.646 | 15.115 | [11 empty] | 1118.86 | 20.15 | 5.68
76059 | 76059 | TX | ERCT | 1324.35 | 18.646 | 15.115 | [11 empty] | 1118.86 | 20.15 | 5.68
76060 | 76060 | TX | ERCT | 1324.35 | 18.646 | 15.115 | [11 empty] | 1118.86 | 20.15 | 5.68
76061 | 76061 | TX | ERCT | 1324.35 | 18.646 | 15.115 | [11 empty] | 1118.86 | 20.15 | 5.68
76063 | 76063 | TX | ERCT | 1324.35 | 18.646 | 15.115 | [11 empty] | 1118.86 | 20.15 | 5.68
76064 | 76064 | TX | ERCT | 1324.35 | 18.646 | 15.115 | [11 empty] | 1118.86 | 20.15 | 5.68
76065 | 76065 | TX | ERCT | 1324.35 | 18.646 | 15.115 | [11 empty] | 1118.86 | 20.15 | 5.68
76066 | 76066 | TX | ERCT | 1324.35 | 18.646 | 15.115 | [11 empty] | 1118.86 | 20.15 | 5.68
76067 | 76067 | TX | ERCT | 1324.35 | 18.646 | 15.115 | [11 empty] | 1118.86 | 20.15 | 5.68
76068 | 76068 | TX | ERCT | 1324.35 | 18.646 | 15.115 | [11 empty] | 1118.86 | 20.15 | 5.68
76070 | 76070 | TX | ERCT | 1324.35 | 18.646 | 15.115 | [11 empty] | 1118.86 | 20.15 | 5.68
76071 | 76071 | TX | ERCT | 1324.35 | 18.646 | 15.115 | [11 empty] | 1118.86 | 20.15 | 5.68
76073 | 76073 | TX | ERCT | 1324.35 | 18.646 | 15.115 | [11 empty] | 1118.86 | 20.15 | 5.68
76077 | 76077 | TX | ERCT | 1324.35 | 18.646 | 15.115 | [11 empty] | 1118.86 | 20.15 | 5.68
76078 | 76078 | TX | ERCT | 1324.35 | 18.646 | 15.115 | [11 empty] | 1118.86 | 20.15 | 5.68
76082 | 76082 | TX | ERCT | 1324.35 | 18.646 | 15.115 | [11 empty] | 1118.86 | 20.15 | 5.68
76084 | 76084 | TX | ERCT | 1324.35 | 18.646 | 15.115 | [11 empty] | 1118.86 | 20.15 | 5.68
76085 | 76085 | TX | ERCT | 1324.35 | 18.646 | 15.115 | [11 empty] | 1118.86 | 20.15 | 5.68
76086 | 76086 | TX | ERCT | 1324.35 | 18.646 | 15.115 | [11 empty] | 1118.86 | 20.15 | 5.68
76087 | 76087 | TX | ERCT | 1324.35 | 18.646 | 15.115 | [11 empty] | 1118.86 | 20.15 | 5.68
76088 | 76088 | TX | ERCT | 1324.35 | 18.646 | 15.115 | [11 empty] | 1118.86 | 20.15 | 5.68
76092 | 76092 | TX | ERCT | 1324.35 | 18.646 | 15.115 | [11 empty] | 1118.86 | 20.15 | 5.68
76093 | 76093 | TX | ERCT | 1324.35 | 18.646 | 15.115 | [11 empty] | 1118.86 | 20.15 | 5.68
76094 | 76094 | TX | ERCT | 1324.35 | 18.646 | 15.115 | [11 empty] | 1118.86 | 20.15 | 5.68
76095 | 76095 | TX | ERCT | 1324.35 | 18.646 | 15.115 | [11 empty] | 1118.86 | 20.15 | 5.68
76096 | 76096 | TX | ERCT | 1324.35 | 18.646 | 15.115 | [11 empty] | 1118.86 | 20.15 | 5.68
76097 | 76097 | TX | ERCT | 1324.35 | 18.646 | 15.115 | [11 empty] | 1118.86 | 20.15 | 5.68
76098 | 76098 | TX | ERCT | 1324.35 | 18.646 | 15.115 | [11 empty] | 1118.86 | 20.15 | 5.68
76099 | 76099 | TX | ERCT | 1324.35 | 18.646 | 15.115 | [11 empty] | 1118.86 | 20.15 | 5.68
76101 | 76101 | TX | ERCT | 1324.35 | 18.646 | 15.115 | [11 empty] | 1118.86 | 20.15 | 5.68
76102 | 76102 | TX | ERCT | 1324.35 | 18.646 | 15.115 | [11 empty] | 1118.86 | 20.15 | 5.68
76103 | 76103 | TX | ERCT | 1324.35 | 18.646 | 15.115 | [11 empty] | 1118.86 | 20.15 | 5.68
76104 | 76104 | TX | ERCT | 1324.35 | 18.646 | 15.115 | [11 empty] | 1118.86 | 20.15 | 5.68
76105 | 76105 | TX | ERCT | 1324.35 | 18.646 | 15.115 | [11 empty] | 1118.86 | 20.15 | 5.68
76106 | 76106 | TX | ERCT | 1324.35 | 18.646 | 15.115 | [11 empty] | 1118.86 | 20.15 | 5.68
76107 | 76107 | TX | ERCT | 1324.35 | 18.646 | 15.115 | [11 empty] | 1118.86 | 20.15 | 5.68
76108 | 76108 | TX | ERCT | 1324.35 | 18.646 | 15.115 | [11 empty] | 1118.86 | 20.15 | 5.68
76109 | 76109 | TX | ERCT | 1324.35 | 18.646 | 15.115 | [11 empty] | 1118.86 | 20.15 | 5.68
76110 | 76110 | TX | ERCT | 1324.35 | 18.646 | 15.115 | [11 empty] | 1118.86 | 20.15 | 5.68
76111 | 76111 | TX | ERCT | 1324.35 | 18.646 | 15.115 | [11 empty] | 1118.86 | 20.15 | 5.68
76112 | 76112 | TX | ERCT | 1324.35 | 18.646 | 15.115 | [11 empty] | 1118.86 | 20.15 | 5.68
76113 | 76113 | TX | ERCT | 1324.35 | 18.646 | 15.115 | [11 empty] | 1118.86 | 20.15 | 5.68
76114 | 76114 | TX | ERCT | 1324.35 | 18.646 | 15.115 | [11 empty] | 1118.86 | 20.15 | 5.68
76115 | 76115 | TX | ERCT | 1324.35 | 18.646 | 15.115 | [11 empty] | 1118.86 | 20.15 | 5.68
76116 | 76116 | TX | ERCT | 1324.35 | 18.646 | 15.115 | [11 empty] | 1118.86 | 20.15 | 5.68
76117 | 76117 | TX | ERCT | 1324.35 | 18.646 | 15.115 | [11 empty] | 1118.86 | 20.15 | 5.68
76118 | 76118 | TX | ERCT | 1324.35 | 18.646 | 15.115 | [11 empty] | 1118.86 | 20.15 | 5.68
76119 | 76119 | TX | ERCT | 1324.35 | 18.646 | 15.115 | [11 empty] | 1118.86 | 20.15 | 5.68
76120 | 76120 | TX | ERCT | 1324.35 | 18.646 | 15.115 | [11 empty] | 1118.86 | 20.15 | 5.68
76121 | 76121 | TX | ERCT | 1324.35 | 18.646 | 15.115 | [11 empty] | 1118.86 | 20.15 | 5.68
76122 | 76122 | TX | ERCT | 1324.35 | 18.646 | 15.115 | [11 empty] | 1118.86 | 20.15 | 5.68
76123 | 76123 | TX | ERCT | 1324.35 | 18.646 | 15.115 | [11 empty] | 1118.86 | 20.15 | 5.68
76124 | 76124 | TX | ERCT | 1324.35 | 18.646 | 15.115 | [11 empty] | 1118.86 | 20.15 | 5.68
76126 | 76126 | TX | ERCT | 1324.35 | 18.646 | 15.115 | [11 empty] | 1118.86 | 20.15 | 5.68
76127 | 76127 | TX | ERCT | 1324.35 | 18.646 | 15.115 | [11 empty] | 1118.86 | 20.15 | 5.68
76129 | 76129 | TX | ERCT | 1324.35 | 18.646 | 15.115 | [11 empty] | 1118.86 | 20.15 | 5.68
76130 | 76130 | TX | ERCT | 1324.35 | 18.646 | 15.115 | [11 empty] | 1118.86 | 20.15 | 5.68
76131 | 76131 | TX | ERCT | 1324.35 | 18.646 | 15.115 | [11 empty] | 1118.86 | 20.15 | 5.68
76132 | 76132 | TX | ERCT | 1324.35 | 18.646 | 15.115 | [11 empty] | 1118.86 | 20.15 | 5.68
76133 | 76133 | TX | ERCT | 1324.35 | 18.646 | 15.115 | [11 empty] | 1118.86 | 20.15 | 5.68
76134 | 76134 | TX | ERCT | 1324.35 | 18.646 | 15.115 | [11 empty] | 1118.86 | 20.15 | 5.68
76135 | 76135 | TX | ERCT | 1324.35 | 18.646 | 15.115 | [11 empty] | 1118.86 | 20.15 | 5.68
76136 | 76136 | TX | ERCT | 1324.35 | 18.646 | 15.115 | [11 empty] | 1118.86 | 20.15 | 5.68
76137 | 76137 | TX | ERCT | 1324.35 | 18.646 | 15.115 | [11 empty] | 1118.86 | 20.15 | 5.68
76140 | 76140 | TX | ERCT | 1324.35 | 18.646 | 15.115 | [11 empty] | 1118.86 | 20.15 | 5.68
76147 | 76147 | TX | ERCT | 1324.35 | 18.646 | 15.115 | [11 empty] | 1118.86 | 20.15 | 5.68
76148 | 76148 | TX | ERCT | 1324.35 | 18.646 | 15.115 | [11 empty] | 1118.86 | 20.15 | 5.68
76155 | 76155 | TX | ERCT | 1324.35 | 18.646 | 15.115 | [11 empty] | 1118.86 | 20.15 | 5.68
76161 | 76161 | TX | ERCT | 1324.35 | 18.646 | 15.115 | [11 empty] | 1118.86 | 20.15 | 5.68
76162 | 76162 | TX | ERCT | 1324.35 | 18.646 | 15.115 | [11 empty] | 1118.86 | 20.15 | 5.68
76163 | 76163 | TX | ERCT | 1324.35 | 18.646 | 15.115 | [11 empty] | 1118.86 | 20.15 | 5.68
76164 | 76164 | TX | ERCT | 1324.35 | 18.646 | 15.115 | [11 empty] | 1118.86 | 20.15 | 5.68
76177 | 76177 | TX | ERCT | 1324.35 | 18.646 | 15.115 | [11 empty] | 1118.86 | 20.15 | 5.68
76178 | 76178 | TX | ERCT | 1324.35 | 18.646 | 15.115 | [11 empty] | 1118.86 | 20.15 | 5.68
76179 | 76179 | TX | ERCT | 1324.35 | 18.646 | 15.115 | [11 empty] | 1118.86 | 20.15 | 5.68
76180 | 76180 | TX | ERCT | 1324.35 | 18.646 | 15.115 | [11 empty] | 1118.86 | 20.15 | 5.68
76181 | 76181 | TX | ERCT | 1324.35 | 18.646 | 15.115 | [11 empty] | 1118.86 | 20.15 | 5.68
76182 | 76182 | TX | ERCT | 1324.35 | 18.646 | 15.115 | [11 empty] | 1118.86 | 20.15 | 5.68
76185 | 76185 | TX | ERCT | 1324.35 | 18.646 | 15.115 | [11 empty] | 1118.86 | 20.15 | 5.68
76191 | 76191 | TX | ERCT | 1324.35 | 18.646 | 15.115 | [11 empty] | 1118.86 | 20.15 | 5.68
76192 | 76192 | TX | ERCT | 1324.35 | 18.646 | 15.115 | [11 empty] | 1118.86 | 20.15 | 5.68
76193 | 76193 | TX | ERCT | 1324.35 | 18.646 | 15.115 | [11 empty] | 1118.86 | 20.15 | 5.68
76195 | 76195 | TX | ERCT | 1324.35 | 18.646 | 15.115 | [11 empty] | 1118.86 | 20.15 | 5.68
76196 | 76196 | TX | ERCT | 1324.35 | 18.646 | 15.115 | [11 empty] | 1118.86 | 20.15 | 5.68
76197 | 76197 | TX | ERCT | 1324.35 | 18.646 | 15.115 | [11 empty] | 1118.86 | 20.15 | 5.68
76198 | 76198 | TX | ERCT | 1324.35 | 18.646 | 15.115 | [11 empty] | 1118.86 | 20.15 | 5.68
76199 | 76199 | TX | ERCT | 1324.35 | 18.646 | 15.115 | [11 empty] | 1118.86 | 20.15 | 5.68
76201 | 76201 | TX | ERCT | 1324.35 | 18.646 | 15.115 | [11 empty] | 1118.86 | 20.15 | 5.68
76202 | 76202 | TX | ERCT | 1324.35 | 18.646 | 15.115 | [11 empty] | 1118.86 | 20.15 | 5.68
76203 | 76203 | TX | ERCT | 1324.35 | 18.646 | 15.115 | [11 empty] | 1118.86 | 20.15 | 5.68
76204 | 76204 | TX | ERCT | 1324.35 | 18.646 | 15.115 | [11 empty] | 1118.86 | 20.15 | 5.68
76205 | 76205 | TX | ERCT | 1324.35 | 18.646 | 15.115 | [11 empty] | 1118.86 | 20.15 | 5.68
76206 | 76206 | TX | ERCT | 1324.35 | 18.646 | 15.115 | [11 empty] | 1118.86 | 20.15 | 5.68
76207 | 76207 | TX | ERCT | 1324.35 | 18.646 | 15.115 | [11 empty] | 1118.86 | 20.15 | 5.68
76208 | 76208 | TX | ERCT | 1324.35 | 18.646 | 15.115 | [11 empty] | 1118.86 | 20.15 | 5.68
76209 | 76209 | TX | ERCT | 1324.35 | 18.646 | 15.115 | [11 empty] | 1118.86 | 20.15 | 5.68
76210 | 76210 | TX | ERCT | 1324.35 | 18.646 | 15.115 | [11 empty] | 1118.86 | 20.15 | 5.68
76225 | 76225 | TX | ERCT | 1324.35 | 18.646 | 15.115 | [11 empty] | 1118.86 | 20.15 | 5.68
76226 | 76226 | TX | ERCT | 1324.35 | 18.646 | 15.115 | [11 empty] | 1118.86 | 20.15 | 5.68
76227 | 76227 | TX | ERCT | 1324.35 | 18.646 | 15.115 | [11 empty] | 1118.86 | 20.15 | 5.68
76228 | 76228 | TX | ERCT | 1324.35 | 18.646 | 15.115 | [11 empty] | 1118.86 | 20.15 | 5.68
76230 | 76230 | TX | ERCT | 1324.35 | 18.646 | 15.115 | [11 empty] | 1118.86 | 20.15 | 5.68
76233 | 76233 | TX | ERCT | 1324.35 | 18.646 | 15.115 | [11 empty] | 1118.86 | 20.15 | 5.68
76234 | 76234 | TX | ERCT | 1324.35 | 18.646 | 15.115 | [11 empty] | 1118.86 | 20.15 | 5.68
76238 | 76238 | TX | ERCT | 1324.35 | 18.646 | 15.115 | [11 empty] | 1118.86 | 20.15 | 5.68
76239 | 76239 | TX | ERCT | 1324.35 | 18.646 | 15.115 | [11 empty] | 1118.86 | 20.15 | 5.68
76240 | 76240 | TX | ERCT | 1324.35 | 18.646 | 15.115 | [11 empty] | 1118.86 | 20.15 | 5.68
76241 | 76241 | TX | ERCT | 1324.35 | 18.646 | 15.115 | [11 empty] | 1118.86 | 20.15 | 5.68
76244 | 76244 | TX | ERCT | 1324.35 | 18.646 | 15.115 | [11 empty] | 1118.86 | 20.15 | 5.68
76245 | 76245 | TX | ERCT | 1324.35 | 18.646 | 15.115 | [11 empty] | 1118.86 | 20.15 | 5.68
76246 | 76246 | TX | ERCT | 1324.35 | 18.646 | 15.115 | [11 empty] | 1118.86 | 20.15 | 5.68
76247 | 76247 | TX | ERCT | 1324.35 | 18.646 | 15.115 | [11 empty] | 1118.86 | 20.15 | 5.68
76248 | 76248 | TX | ERCT | 1324.35 | 18.646 | 15.115 | [11 empty] | 1118.86 | 20.15 | 5.68
76249 | 76249 | TX | ERCT | 1324.35 | 18.646 | 15.115 | [11 empty] | 1118.86 | 20.15 | 5.68
76250 | 76250 | TX | ERCT | 1324.35 | 18.646 | 15.115 | [11 empty] | 1118.86 | 20.15 | 5.68
76251 | 76251 | TX | ERCT | 1324.35 | 18.646 | 15.115 | [11 empty] | 1118.86 | 20.15 | 5.68
76252 | 76252 | TX | ERCT | 1324.35 | 18.646 | 15.115 | [11 empty] | 1118.86 | 20.15 | 5.68
76253 | 76253 | TX | ERCT | 1324.35 | 18.646 | 15.115 | [11 empty] | 1118.86 | 20.15 | 5.68
76255 | 76255 | TX | ERCT | 1324.35 | 18.646 | 15.115 | [11 empty] | 1118.86 | 20.15 | 5.68
76258 | 76258 | TX | ERCT | 1324.35 | 18.646 | 15.115 | [11 empty] | 1118.86 | 20.15 | 5.68
76259 | 76259 | TX | ERCT | 1324.35 | 18.646 | 15.115 | [11 empty] | 1118.86 | 20.15 | 5.68
76261 | 76261 | TX | ERCT | 1324.35 | 18.646 | 15.115 | [11 empty] | 1118.86 | 20.15 | 5.68
76262 | 76262 | TX | ERCT | 1324.35 | 18.646 | 15.115 | [11 empty] | 1118.86 | 20.15 | 5.68
76263 | 76263 | TX | ERCT | 1324.35 | 18.646 | 15.115 | [11 empty] | 1118.86 | 20.15 | 5.68
76264 | 76264 | TX | ERCT | 1324.35 | 18.646 | 15.115 | [11 empty] | 1118.86 | 20.15 | 5.68
76265 | 76265 | TX | ERCT | 1324.35 | 18.646 | 15.115 | [11 empty] | 1118.86 | 20.15 | 5.68
76266 | 76266 | TX | ERCT | 1324.35 | 18.646 | 15.115 | [11 empty] | 1118.86 | 20.15 | 5.68
76267 | 76267 | TX | ERCT | 1324.35 | 18.646 | 15.115 | [11 empty] | 1118.86 | 20.15 | 5.68
76268 | 76268 | TX | ERCT | 1324.35 | 18.646 | 15.115 | [11 empty] | 1118.86 | 20.15 | 5.68
76270 | 76270 | TX | ERCT | 1324.35 | 18.646 | 15.115 | [11 empty] | 1118.86 | 20.15 | 5.68
76271 | 76271 | TX | ERCT | 1324.35 | 18.646 | 15.115 | [11 empty] | 1118.86 | 20.15 | 5.68
76272 | 76272 | TX | ERCT | 1324.35 | 18.646 | 15.115 | [11 empty] | 1118.86 | 20.15 | 5.68
76273 | 76273 | TX | ERCT | 1324.35 | 18.646 | 15.115 | [11 empty] | 1118.86 | 20.15 | 5.68
76299 | 76299 | TX | ERCT | 1324.35 | 18.646 | 15.115 | [11 empty] | 1118.86 | 20.15 | 5.68
76301 | 76301 | TX | ERCT | 1324.35 | 18.646 | 15.115 | [11 empty] | 1118.86 | 20.15 | 5.68
76302 | 76302 | TX | ERCT | 1324.35 | 18.646 | 15.115 | [11 empty] | 1118.86 | 20.15 | 5.68
76303 | 76303 | TX | ERCT | 1324.35 | 18.646 | 15.115 | [11 empty] | 1118.86 | 20.15 | 5.68
76304 | 76304 | TX | ERCT | 1324.35 | 18.646 | 15.115 | [11 empty] | 1118.86 | 20.15 | 5.68
76305 | 76305 | TX | ERCT | 1324.35 | 18.646 | 15.115 | [11 empty] | 1118.86 | 20.15 | 5.68
76306 | 76306 | TX | ERCT | 1324.35 | 18.646 | 15.115 | [11 empty] | 1118.86 | 20.15 | 5.68
76307 | 76307 | TX | ERCT | 1324.35 | 18.646 | 15.115 | [11 empty] | 1118.86 | 20.15 | 5.68
76308 | 76308 | TX | ERCT | 1324.35 | 18.646 | 15.115 | [11 empty] | 1118.86 | 20.15 | 5.68
76309 | 76309 | TX | ERCT | 1324.35 | 18.646 | 15.115 | [11 empty] | 1118.86 | 20.15 | 5.68
76310 | 76310 | TX | ERCT | 1324.35 | 18.646 | 15.115 | [11 empty] | 1118.86 | 20.15 | 5.68
76311 | 76311 | TX | ERCT | 1324.35 | 18.646 | 15.115 | [11 empty] | 1118.86 | 20.15 | 5.68
76351 | 76351 | TX | ERCT | 1324.35 | 18.646 | 15.115 | [11 empty] | 1118.86 | 20.15 | 5.68
76352 | 76352 | TX | ERCT | 1324.35 | 18.646 | 15.115 | [11 empty] | 1118.86 | 20.15 | 5.68
76354 | 76354 | TX | ERCT | 1324.35 | 18.646 | 15.115 | [11 empty] | 1118.86 | 20.15 | 5.68
76357 | 76357 | TX | ERCT | 1324.35 | 18.646 | 15.115 | [11 empty] | 1118.86 | 20.15 | 5.68
76360 | 76360 | TX | SPSO | 1658.136 | 24.979 | 22.605 | ERCT | 1324.35 | 18.646 | 15.115 | [7 empty] | 1379.05 | 24.4 | 12.04
76363 | 76363 | TX | SPSO | 1658.136 | 24.979 | 22.605 | ERCT | 1324.35 | 18.646 | 15.115 | [7 empty] | 1379.05 | 24.4 | 12.04
76364 | 76364 | TX | ERCT | 1324.35 | 18.646 | 15.115 | SPSO | 1658.136 | 24.979 | 22.605 | [7 empty] | 1118.86 | 20.15 | 5.68
76365 | 76365 | TX | ERCT | 1324.35 | 18.646 | 15.115 | [11 empty] | 1118.86 | 20.15 | 5.68
76366 | 76366 | TX | ERCT | 1324.35 | 18.646 | 15.115 | [11 empty] | 1118.86 | 20.15 | 5.68
76367 | 76367 | TX | ERCT | 1324.35 | 18.646 | 15.115 | [11 empty] | 1118.86 | 20.15 | 5.68
76369 | 76369 | TX | ERCT | 1324.35 | 18.646 | 15.115 | [11 empty] | 1118.86 | 20.15 | 5.68
76370 | 76370 | TX | ERCT | 1324.35 | 18.646 | 15.115 | [11 empty] | 1118.86 | 20.15 | 5.68
76371 | 76371 | TX | ERCT | 1324.35 | 18.646 | 15.115 | SPSO | 1658.136 | 24.979 | 22.605 | [7 empty] | 1118.86 | 20.15 | 5.68
76372 | 76372 | TX | ERCT | 1324.35 | 18.646 | 15.115 | [11 empty] | 1118.86 | 20.15 | 5.68
76373 | 76373 | TX | ERCT | 1324.35 | 18.646 | 15.115 | SPSO | 1658.136 | 24.979 | 22.605 | [7 empty] | 1118.86 | 20.15 | 5.68
76374 | 76374 | TX | ERCT | 1324.35 | 18.646 | 15.115 | [11 empty] | 1118.86 | 20.15 | 5.68
76377 | 76377 | TX | ERCT | 1324.35 | 18.646 | 15.115 | [11 empty] | 1118.86 | 20.15 | 5.68
76379 | 76379 | TX | ERCT | 1324.35 | 18.646 | 15.115 | [11 empty] | 1118.86 | 20.15 | 5.68
76380 | 76380 | TX | ERCT | 1324.35 | 18.646 | 15.115 | SPSO | 1658.136 | 24.979 | 22.605 | [7 empty] | 1118.86 | 20.15 | 5.68
76383 | 76383 | TX | SPSO | 1658.136 | 24.979 | 22.605 | [11 empty] | 1379.05 | 24.4 | 12.04
76384 | 76384 | TX | ERCT | 1324.35 | 18.646 | 15.115 | SPSO | 1658.136 | 24.979 | 22.605 | [7 empty] | 1118.86 | 20.15 | 5.68
76385 | 76385 | TX | ERCT | 1324.35 | 18.646 | 15.115 | SPSO | 1658.136 | 24.979 | 22.605 | [7 empty] | 1118.86 | 20.15 | 5.68
76388 | 76388 | TX | SPSO | 1658.136 | 24.979 | 22.605 | ERCT | 1324.35 | 18.646 | 15.115 | [7 empty] | 1379.05 | 24.4 | 12.04
76389 | 76389 | TX | ERCT | 1324.35 | 18.646 | 15.115 | [11 empty] | 1118.86 | 20.15 | 5.68
76401 | 76401 | TX | ERCT | 1324.35 | 18.646 | 15.115 | [11 empty] | 1118.86 | 20.15 | 5.68
76402 | 76402 | TX | ERCT | 1324.35 | 18.646 | 15.115 | [11 empty] | 1118.86 | 20.15 | 5.68
76424 | 76424 | TX | ERCT | 1324.35 | 18.646 | 15.115 | [11 empty] | 1118.86 | 20.15 | 5.68
76426 | 76426 | TX | ERCT | 1324.35 | 18.646 | 15.115 | [11 empty] | 1118.86 | 20.15 | 5.68
76427 | 76427 | TX | ERCT | 1324.35 | 18.646 | 15.115 | [11 empty] | 1118.86 | 20.15 | 5.68
76429 | 76429 | TX | ERCT | 1324.35 | 18.646 | 15.115 | [11 empty] | 1118.86 | 20.15 | 5.68
76430 | 76430 | TX | ERCT | 1324.35 | 18.646 | 15.115 | [11 empty] | 1118.86 | 20.15 | 5.68
76431 | 76431 | TX | ERCT | 1324.35 | 18.646 | 15.115 | [11 empty] | 1118.86 | 20.15 | 5.68
76432 | 76432 | TX | ERCT | 1324.35 | 18.646 | 15.115 | [11 empty] | 1118.86 | 20.15 | 5.68
76433 | 76433 | TX | ERCT | 1324.35 | 18.646 | 15.115 | [11 empty] | 1118.86 | 20.15 | 5.68
76435 | 76435 | TX | ERCT | 1324.35 | 18.646 | 15.115 | [11 empty] | 1118.86 | 20.15 | 5.68
76436 | 76436 | TX | ERCT | 1324.35 | 18.646 | 15.115 | [11 empty] | 1118.86 | 20.15 | 5.68
76437 | 76437 | TX | ERCT | 1324.35 | 18.646 | 15.115 | [11 empty] | 1118.86 | 20.15 | 5.68
76439 | 76439 | TX | ERCT | 1324.35 | 18.646 | 15.115 | [11 empty] | 1118.86 | 20.15 | 5.68
76442 | 76442 | TX | ERCT | 1324.35 | 18.646 | 15.115 | [11 empty] | 1118.86 | 20.15 | 5.68
76443 | 76443 | TX | ERCT | 1324.35 | 18.646 | 15.115 | [11 empty] | 1118.86 | 20.15 | 5.68
76444 | 76444 | TX | ERCT | 1324.35 | 18.646 | 15.115 | [11 empty] | 1118.86 | 20.15 | 5.68
76445 | 76445 | TX | ERCT | 1324.35 | 18.646 | 15.115 | [11 empty] | 1118.86 | 20.15 | 5.68
76446 | 76446 | TX | ERCT | 1324.35 | 18.646 | 15.115 | [11 empty] | 1118.86 | 20.15 | 5.68
76448 | 76448 | TX | ERCT | 1324.35 | 18.646 | 15.115 | [11 empty] | 1118.86 | 20.15 | 5.68
76449 | 76449 | TX | ERCT | 1324.35 | 18.646 | 15.115 | [11 empty] | 1118.86 | 20.15 | 5.68
76450 | 76450 | TX | ERCT | 1324.35 | 18.646 | 15.115 | [11 empty] | 1118.86 | 20.15 | 5.68
76452 | 76452 | TX | ERCT | 1324.35 | 18.646 | 15.115 | [11 empty] | 1118.86 | 20.15 | 5.68
76453 | 76453 | TX | ERCT | 1324.35 | 18.646 | 15.115 | [11 empty] | 1118.86 | 20.15 | 5.68
76454 | 76454 | TX | ERCT | 1324.35 | 18.646 | 15.115 | [11 empty] | 1118.86 | 20.15 | 5.68
76455 | 76455 | TX | ERCT | 1324.35 | 18.646 | 15.115 | [11 empty] | 1118.86 | 20.15 | 5.68
76457 | 76457 | TX | ERCT | 1324.35 | 18.646 | 15.115 | [11 empty] | 1118.86 | 20.15 | 5.68
76458 | 76458 | TX | ERCT | 1324.35 | 18.646 | 15.115 | [11 empty] | 1118.86 | 20.15 | 5.68
76459 | 76459 | TX | ERCT | 1324.35 | 18.646 | 15.115 | [11 empty] | 1118.86 | 20.15 | 5.68
76460 | 76460 | TX | ERCT | 1324.35 | 18.646 | 15.115 | [11 empty] | 1118.86 | 20.15 | 5.68
76461 | 76461 | TX | ERCT | 1324.35 | 18.646 | 15.115 | [11 empty] | 1118.86 | 20.15 | 5.68
76462 | 76462 | TX | ERCT | 1324.35 | 18.646 | 15.115 | [11 empty] | 1118.86 | 20.15 | 5.68
76463 | 76463 | TX | ERCT | 1324.35 | 18.646 | 15.115 | [11 empty] | 1118.86 | 20.15 | 5.68
76464 | 76464 | TX | ERCT | 1324.35 | 18.646 | 15.115 | [11 empty] | 1118.86 | 20.15 | 5.68
76465 | 76465 | TX | ERCT | 1324.35 | 18.646 | 15.115 | [11 empty] | 1118.86 | 20.15 | 5.68
76466 | 76466 | TX | ERCT | 1324.35 | 18.646 | 15.115 | [11 empty] | 1118.86 | 20.15 | 5.68
76467 | 76467 | TX | ERCT | 1324.35 | 18.646 | 15.115 | [11 empty] | 1118.86 | 20.15 | 5.68
76468 | 76468 | TX | ERCT | 1324.35 | 18.646 | 15.115 | [11 empty] | 1118.86 | 20.15 | 5.68
76469 | 76469 | TX | ERCT | 1324.35 | 18.646 | 15.115 | [11 empty] | 1118.86 | 20.15 | 5.68
76470 | 76470 | TX | ERCT | 1324.35 | 18.646 | 15.115 | [11 empty] | 1118.86 | 20.15 | 5.68
76471 | 76471 | TX | ERCT | 1324.35 | 18.646 | 15.115 | [11 empty] | 1118.86 | 20.15 | 5.68
76472 | 76472 | TX | ERCT | 1324.35 | 18.646 | 15.115 | [11 empty] | 1118.86 | 20.15 | 5.68
76474 | 76474 | TX | ERCT | 1324.35 | 18.646 | 15.115 | [11 empty] | 1118.86 | 20.15 | 5.68
76475 | 76475 | TX | ERCT | 1324.35 | 18.646 | 15.115 | [11 empty] | 1118.86 | 20.15 | 5.68
76476 | 76476 | TX | ERCT | 1324.35 | 18.646 | 15.115 | [11 empty] | 1118.86 | 20.15 | 5.68
76481 | 76481 | TX | ERCT | 1324.35 | 18.646 | 15.115 | [11 empty] | 1118.86 | 20.15 | 5.68
76483 | 76483 | TX | ERCT | 1324.35 | 18.646 | 15.115 | [11 empty] | 1118.86 | 20.15 | 5.68
76484 | 76484 | TX | ERCT | 1324.35 | 18.646 | 15.115 | [11 empty] | 1118.86 | 20.15 | 5.68
76485 | 76485 | TX | ERCT | 1324.35 | 18.646 | 15.115 | [11 empty] | 1118.86 | 20.15 | 5.68
76486 | 76486 | TX | ERCT | 1324.35 | 18.646 | 15.115 | [11 empty] | 1118.86 | 20.15 | 5.68
76487 | 76487 | TX | ERCT | 1324.35 | 18.646 | 15.115 | [11 empty] | 1118.86 | 20.15 | 5.68
76490 | 76490 | TX | ERCT | 1324.35 | 18.646 | 15.115 | [11 empty] | 1118.86 | 20.15 | 5.68
76491 | 76491 | TX | ERCT | 1324.35 | 18.646 | 15.115 | [11 empty] | 1118.86 | 20.15 | 5.68
76501 | 76501 | TX | ERCT | 1324.35 | 18.646 | 15.115 | [11 empty] | 1118.86 | 20.15 | 5.68
76502 | 76502 | TX | ERCT | 1324.35 | 18.646 | 15.115 | [11 empty] | 1118.86 | 20.15 | 5.68
76503 | 76503 | TX | ERCT | 1324.35 | 18.646 | 15.115 | [11 empty] | 1118.86 | 20.15 | 5.68
76504 | 76504 | TX | ERCT | 1324.35 | 18.646 | 15.115 | [11 empty] | 1118.86 | 20.15 | 5.68
76505 | 76505 | TX | ERCT | 1324.35 | 18.646 | 15.115 | [11 empty] | 1118.86 | 20.15 | 5.68
76508 | 76508 | TX | ERCT | 1324.35 | 18.646 | 15.115 | [11 empty] | 1118.86 | 20.15 | 5.68
76511 | 76511 | TX | ERCT | 1324.35 | 18.646 | 15.115 | [11 empty] | 1118.86 | 20.15 | 5.68
76513 | 76513 | TX | ERCT | 1324.35 | 18.646 | 15.115 | [11 empty] | 1118.86 | 20.15 | 5.68
76518 | 76518 | TX | ERCT | 1324.35 | 18.646 | 15.115 | [11 empty] | 1118.86 | 20.15 | 5.68
76519 | 76519 | TX | ERCT | 1324.35 | 18.646 | 15.115 | SRMV | 1019.737 | 24.314 | 11.706 | [7 empty] | 1118.86 | 20.15 | 5.68
76520 | 76520 | TX | ERCT | 1324.35 | 18.646 | 15.115 | SRMV | 1019.737 | 24.314 | 11.706 | [7 empty] | 1118.86 | 20.15 | 5.68
76522 | 76522 | TX | ERCT | 1324.35 | 18.646 | 15.115 | [11 empty] | 1118.86 | 20.15 | 5.68
76523 | 76523 | TX | ERCT | 1324.35 | 18.646 | 15.115 | [11 empty] | 1118.86 | 20.15 | 5.68
76524 | 76524 | TX | ERCT | 1324.35 | 18.646 | 15.115 | [11 empty] | 1118.86 | 20.15 | 5.68
76525 | 76525 | TX | ERCT | 1324.35 | 18.646 | 15.115 | [11 empty] | 1118.86 | 20.15 | 5.68
76526 | 76526 | TX | ERCT | 1324.35 | 18.646 | 15.115 | [11 empty] | 1118.86 | 20.15 | 5.68
76527 | 76527 | TX | ERCT | 1324.35 | 18.646 | 15.115 | [11 empty] | 1118.86 | 20.15 | 5.68
76528 | 76528 | TX | ERCT | 1324.35 | 18.646 | 15.115 | [11 empty] | 1118.86 | 20.15 | 5.68
76530 | 76530 | TX | ERCT | 1324.35 | 18.646 | 15.115 | [11 empty] | 1118.86 | 20.15 | 5.68
76531 | 76531 | TX | ERCT | 1324.35 | 18.646 | 15.115 | [11 empty] | 1118.86 | 20.15 | 5.68
76533 | 76533 | TX | ERCT | 1324.35 | 18.646 | 15.115 | [11 empty] | 1118.86 | 20.15 | 5.68
76534 | 76534 | TX | ERCT | 1324.35 | 18.646 | 15.115 | [11 empty] | 1118.86 | 20.15 | 5.68
76537 | 76537 | TX | ERCT | 1324.35 | 18.646 | 15.115 | [11 empty] | 1118.86 | 20.15 | 5.68
76538 | 76538 | TX | ERCT | 1324.35 | 18.646 | 15.115 | [11 empty] | 1118.86 | 20.15 | 5.68
76539 | 76539 | TX | ERCT | 1324.35 | 18.646 | 15.115 | [11 empty] | 1118.86 | 20.15 | 5.68
76540 | 76540 | TX | ERCT | 1324.35 | 18.646 | 15.115 | [11 empty] | 1118.86 | 20.15 | 5.68
76541 | 76541 | TX | ERCT | 1324.35 | 18.646 | 15.115 | [11 empty] | 1118.86 | 20.15 | 5.68
76542 | 76542 | TX | ERCT | 1324.35 | 18.646 | 15.115 | [11 empty] | 1118.86 | 20.15 | 5.68
76543 | 76543 | TX | ERCT | 1324.35 | 18.646 | 15.115 | [11 empty] | 1118.86 | 20.15 | 5.68
76544 | 76544 | TX | ERCT | 1324.35 | 18.646 | 15.115 | [11 empty] | 1118.86 | 20.15 | 5.68
76547 | 76547 | TX | ERCT | 1324.35 | 18.646 | 15.115 | [11 empty] | 1118.86 | 20.15 | 5.68
76548 | 76548 | TX | ERCT | 1324.35 | 18.646 | 15.115 | [11 empty] | 1118.86 | 20.15 | 5.68
76549 | 76549 | TX | ERCT | 1324.35 | 18.646 | 15.115 | [11 empty] | 1118.86 | 20.15 | 5.68
76550 | 76550 | TX | ERCT | 1324.35 | 18.646 | 15.115 | [11 empty] | 1118.86 | 20.15 | 5.68
76552 | 76552 | TX | ERCT | 1324.35 | 18.646 | 15.115 | [11 empty] | 1118.86 | 20.15 | 5.68
76554 | 76554 | TX | ERCT | 1324.35 | 18.646 | 15.115 | [11 empty] | 1118.86 | 20.15 | 5.68
76555 | 76555 | TX | ERCT | 1324.35 | 18.646 | 15.115 | [11 empty] | 1118.86 | 20.15 | 5.68
76556 | 76556 | TX | ERCT | 1324.35 | 18.646 | 15.115 | SRMV | 1019.737 | 24.314 | 11.706 | [7 empty] | 1118.86 | 20.15 | 5.68
76557 | 76557 | TX | ERCT | 1324.35 | 18.646 | 15.115 | [11 empty] | 1118.86 | 20.15 | 5.68
76558 | 76558 | TX | ERCT | 1324.35 | 18.646 | 15.115 | [11 empty] | 1118.86 | 20.15 | 5.68
76559 | 76559 | TX | ERCT | 1324.35 | 18.646 | 15.115 | [11 empty] | 1118.86 | 20.15 | 5.68
76561 | 76561 | TX | ERCT | 1324.35 | 18.646 | 15.115 | [11 empty] | 1118.86 | 20.15 | 5.68
76564 | 76564 | TX | ERCT | 1324.35 | 18.646 | 15.115 | [11 empty] | 1118.86 | 20.15 | 5.68
76565 | 76565 | TX | ERCT | 1324.35 | 18.646 | 15.115 | [11 empty] | 1118.86 | 20.15 | 5.68
76566 | 76566 | TX | ERCT | 1324.35 | 18.646 | 15.115 | [11 empty] | 1118.86 | 20.15 | 5.68
76567 | 76567 | TX | ERCT | 1324.35 | 18.646 | 15.115 | [11 empty] | 1118.86 | 20.15 | 5.68
76569 | 76569 | TX | ERCT | 1324.35 | 18.646 | 15.115 | [11 empty] | 1118.86 | 20.15 | 5.68
76570 | 76570 | TX | ERCT | 1324.35 | 18.646 | 15.115 | SRMV | 1019.737 | 24.314 | 11.706 | [7 empty] | 1118.86 | 20.15 | 5.68
76571 | 76571 | TX | ERCT | 1324.35 | 18.646 | 15.115 | [11 empty] | 1118.86 | 20.15 | 5.68
76573 | 76573 | TX | ERCT | 1324.35 | 18.646 | 15.115 | [11 empty] | 1118.86 | 20.15 | 5.68
76574 | 76574 | TX | ERCT | 1324.35 | 18.646 | 15.115 | [11 empty] | 1118.86 | 20.15 | 5.68
76577 | 76577 | TX | ERCT | 1324.35 | 18.646 | 15.115 | [11 empty] | 1118.86 | 20.15 | 5.68
76578 | 76578 | TX | ERCT | 1324.35 | 18.646 | 15.115 | [11 empty] | 1118.86 | 20.15 | 5.68
76579 | 76579 | TX | ERCT | 1324.35 | 18.646 | 15.115 | [11 empty] | 1118.86 | 20.15 | 5.68
76596 | 76596 | TX | ERCT | 1324.35 | 18.646 | 15.115 | [11 empty] | 1118.86 | 20.15 | 5.68
76597 | 76597 | TX | ERCT | 1324.35 | 18.646 | 15.115 | [11 empty] | 1118.86 | 20.15 | 5.68
76598 | 76598 | TX | ERCT | 1324.35 | 18.646 | 15.115 | [11 empty] | 1118.86 | 20.15 | 5.68
76599 | 76599 | TX | ERCT | 1324.35 | 18.646 | 15.115 | [11 empty] | 1118.86 | 20.15 | 5.68
76621 | 76621 | TX | ERCT | 1324.35 | 18.646 | 15.115 | [11 empty] | 1118.86 | 20.15 | 5.68
76622 | 76622 | TX | ERCT | 1324.35 | 18.646 | 15.115 | [11 empty] | 1118.86 | 20.15 | 5.68
76623 | 76623 | TX | ERCT | 1324.35 | 18.646 | 15.115 | [11 empty] | 1118.86 | 20.15 | 5.68
76624 | 76624 | TX | ERCT | 1324.35 | 18.646 | 15.115 | [11 empty] | 1118.86 | 20.15 | 5.68
76626 | 76626 | TX | ERCT | 1324.35 | 18.646 | 15.115 | [11 empty] | 1118.86 | 20.15 | 5.68
76627 | 76627 | TX | ERCT | 1324.35 | 18.646 | 15.115 | [11 empty] | 1118.86 | 20.15 | 5.68
76628 | 76628 | TX | ERCT | 1324.35 | 18.646 | 15.115 | [11 empty] | 1118.86 | 20.15 | 5.68
76629 | 76629 | TX | SRMV | 1019.737 | 24.314 | 11.706 | ERCT | 1324.35 | 18.646 | 15.115 | [7 empty] | 1257.1 | 29.5 | 9.82
76630 | 76630 | TX | ERCT | 1324.35 | 18.646 | 15.115 | [11 empty] | 1118.86 | 20.15 | 5.68
76631 | 76631 | TX | ERCT | 1324.35 | 18.646 | 15.115 | [11 empty] | 1118.86 | 20.15 | 5.68
76632 | 76632 | TX | ERCT | 1324.35 | 18.646 | 15.115 | [11 empty] | 1118.86 | 20.15 | 5.68
76633 | 76633 | TX | ERCT | 1324.35 | 18.646 | 15.115 | [11 empty] | 1118.86 | 20.15 | 5.68
76634 | 76634 | TX | ERCT | 1324.35 | 18.646 | 15.115 | [11 empty] | 1118.86 | 20.15 | 5.68
76635 | 76635 | TX | ERCT | 1324.35 | 18.646 | 15.115 | [11 empty] | 1118.86 | 20.15 | 5.68
76636 | 76636 | TX | ERCT | 1324.35 | 18.646 | 15.115 | [11 empty] | 1118.86 | 20.15 | 5.68
76637 | 76637 | TX | ERCT | 1324.35 | 18.646 | 15.115 | [11 empty] | 1118.86 | 20.15 | 5.68
76638 | 76638 | TX | ERCT | 1324.35 | 18.646 | 15.115 | [11 empty] | 1118.86 | 20.15 | 5.68
76639 | 76639 | TX | ERCT | 1324.35 | 18.646 | 15.115 | [11 empty] | 1118.86 | 20.15 | 5.68
76640 | 76640 | TX | ERCT | 1324.35 | 18.646 | 15.115 | [11 empty] | 1118.86 | 20.15 | 5.68
76641 | 76641 | TX | ERCT | 1324.35 | 18.646 | 15.115 | [11 empty] | 1118.86 | 20.15 | 5.68
76642 | 76642 | TX | ERCT | 1324.35 | 18.646 | 15.115 | SRMV | 1019.737 | 24.314 | 11.706 | [7 empty] | 1118.86 | 20.15 | 5.68
76643 | 76643 | TX | ERCT | 1324.35 | 18.646 | 15.115 | [11 empty] | 1118.86 | 20.15 | 5.68
76644 | 76644 | TX | ERCT | 1324.35 | 18.646 | 15.115 | [11 empty] | 1118.86 | 20.15 | 5.68
76645 | 76645 | TX | ERCT | 1324.35 | 18.646 | 15.115 | [11 empty] | 1118.86 | 20.15 | 5.68
76648 | 76648 | TX | ERCT | 1324.35 | 18.646 | 15.115 | [11 empty] | 1118.86 | 20.15 | 5.68
76649 | 76649 | TX | ERCT | 1324.35 | 18.646 | 15.115 | [11 empty] | 1118.86 | 20.15 | 5.68
76650 | 76650 | TX | ERCT | 1324.35 | 18.646 | 15.115 | [11 empty] | 1118.86 | 20.15 | 5.68
76651 | 76651 | TX | ERCT | 1324.35 | 18.646 | 15.115 | [11 empty] | 1118.86 | 20.15 | 5.68
76652 | 76652 | TX | ERCT | 1324.35 | 18.646 | 15.115 | [11 empty] | 1118.86 | 20.15 | 5.68
76653 | 76653 | TX | ERCT | 1324.35 | 18.646 | 15.115 | SRMV | 1019.737 | 24.314 | 11.706 | [7 empty] | 1118.86 | 20.15 | 5.68
76654 | 76654 | TX | ERCT | 1324.35 | 18.646 | 15.115 | [11 empty] | 1118.86 | 20.15 | 5.68
76655 | 76655 | TX | ERCT | 1324.35 | 18.646 | 15.115 | [11 empty] | 1118.86 | 20.15 | 5.68
76656 | 76656 | TX | ERCT | 1324.35 | 18.646 | 15.115 | SRMV | 1019.737 | 24.314 | 11.706 | [7 empty] | 1118.86 | 20.15 | 5.68
76657 | 76657 | TX | ERCT | 1324.35 | 18.646 | 15.115 | [11 empty] | 1118.86 | 20.15 | 5.68
76660 | 76660 | TX | ERCT | 1324.35 | 18.646 | 15.115 | [11 empty] | 1118.86 | 20.15 | 5.68
76661 | 76661 | TX | ERCT | 1324.35 | 18.646 | 15.115 | SRMV | 1019.737 | 24.314 | 11.706 | [7 empty] | 1118.86 | 20.15 | 5.68
76664 | 76664 | TX | ERCT | 1324.35 | 18.646 | 15.115 | [11 empty] | 1118.86 | 20.15 | 5.68
76665 | 76665 | TX | ERCT | 1324.35 | 18.646 | 15.115 | [11 empty] | 1118.86 | 20.15 | 5.68
76666 | 76666 | TX | ERCT | 1324.35 | 18.646 | 15.115 | [11 empty] | 1118.86 | 20.15 | 5.68
76667 | 76667 | TX | ERCT | 1324.35 | 18.646 | 15.115 | [11 empty] | 1118.86 | 20.15 | 5.68
76670 | 76670 | TX | ERCT | 1324.35 | 18.646 | 15.115 | [11 empty] | 1118.86 | 20.15 | 5.68
76671 | 76671 | TX | ERCT | 1324.35 | 18.646 | 15.115 | [11 empty] | 1118.86 | 20.15 | 5.68
76673 | 76673 | TX | ERCT | 1324.35 | 18.646 | 15.115 | [11 empty] | 1118.86 | 20.15 | 5.68
76675 | 76675 | TX | ERCT | 1324.35 | 18.646 | 15.115 | [11 empty] | 1118.86 | 20.15 | 5.68
76676 | 76676 | TX | ERCT | 1324.35 | 18.646 | 15.115 | [11 empty] | 1118.86 | 20.15 | 5.68
76677 | 76677 | TX | ERCT | 1324.35 | 18.646 | 15.115 | [11 empty] | 1118.86 | 20.15 | 5.68
76678 | 76678 | TX | ERCT | 1324.35 | 18.646 | 15.115 | [11 empty] | 1118.86 | 20.15 | 5.68
76679 | 76679 | TX | ERCT | 1324.35 | 18.646 | 15.115 | [11 empty] | 1118.86 | 20.15 | 5.68
76680 | 76680 | TX | ERCT | 1324.35 | 18.646 | 15.115 | SRMV | 1019.737 | 24.314 | 11.706 | [7 empty] | 1118.86 | 20.15 | 5.68
76681 | 76681 | TX | ERCT | 1324.35 | 18.646 | 15.115 | [11 empty] | 1118.86 | 20.15 | 5.68
76682 | 76682 | TX | ERCT | 1324.35 | 18.646 | 15.115 | [11 empty] | 1118.86 | 20.15 | 5.68
76684 | 76684 | TX | ERCT | 1324.35 | 18.646 | 15.115 | [11 empty] | 1118.86 | 20.15 | 5.68
76685 | 76685 | TX | ERCT | 1324.35 | 18.646 | 15.115 | [11 empty] | 1118.86 | 20.15 | 5.68
76686 | 76686 | TX | ERCT | 1324.35 | 18.646 | 15.115 | [11 empty] | 1118.86 | 20.15 | 5.68
76687 | 76687 | TX | ERCT | 1324.35 | 18.646 | 15.115 | SRMV | 1019.737 | 24.314 | 11.706 | [7 empty] | 1118.86 | 20.15 | 5.68
76689 | 76689 | TX | ERCT | 1324.35 | 18.646 | 15.115 | [11 empty] | 1118.86 | 20.15 | 5.68
76690 | 76690 | TX | ERCT | 1324.35 | 18.646 | 15.115 | [11 empty] | 1118.86 | 20.15 | 5.68
76691 | 76691 | TX | ERCT | 1324.35 | 18.646 | 15.115 | [11 empty] | 1118.86 | 20.15 | 5.68
76692 | 76692 | TX | ERCT | 1324.35 | 18.646 | 15.115 | [11 empty] | 1118.86 | 20.15 | 5.68
76693 | 76693 | TX | ERCT | 1324.35 | 18.646 | 15.115 | [11 empty] | 1118.86 | 20.15 | 5.68
76701 | 76701 | TX | ERCT | 1324.35 | 18.646 | 15.115 | [11 empty] | 1118.86 | 20.15 | 5.68
76702 | 76702 | TX | ERCT | 1324.35 | 18.646 | 15.115 | [11 empty] | 1118.86 | 20.15 | 5.68
76703 | 76703 | TX | ERCT | 1324.35 | 18.646 | 15.115 | [11 empty] | 1118.86 | 20.15 | 5.68
76704 | 76704 | TX | ERCT | 1324.35 | 18.646 | 15.115 | [11 empty] | 1118.86 | 20.15 | 5.68
76705 | 76705 | TX | ERCT | 1324.35 | 18.646 | 15.115 | [11 empty] | 1118.86 | 20.15 | 5.68
76706 | 76706 | TX | ERCT | 1324.35 | 18.646 | 15.115 | [11 empty] | 1118.86 | 20.15 | 5.68
76707 | 76707 | TX | ERCT | 1324.35 | 18.646 | 15.115 | [11 empty] | 1118.86 | 20.15 | 5.68
76708 | 76708 | TX | ERCT | 1324.35 | 18.646 | 15.115 | [11 empty] | 1118.86 | 20.15 | 5.68
76710 | 76710 | TX | ERCT | 1324.35 | 18.646 | 15.115 | [11 empty] | 1118.86 | 20.15 | 5.68
76711 | 76711 | TX | ERCT | 1324.35 | 18.646 | 15.115 | [11 empty] | 1118.86 | 20.15 | 5.68
76712 | 76712 | TX | ERCT | 1324.35 | 18.646 | 15.115 | [11 empty] | 1118.86 | 20.15 | 5.68
76714 | 76714 | TX | ERCT | 1324.35 | 18.646 | 15.115 | [11 empty] | 1118.86 | 20.15 | 5.68
76715 | 76715 | TX | ERCT | 1324.35 | 18.646 | 15.115 | [11 empty] | 1118.86 | 20.15 | 5.68
76716 | 76716 | TX | ERCT | 1324.35 | 18.646 | 15.115 | [11 empty] | 1118.86 | 20.15 | 5.68
76795 | 76795 | TX | ERCT | 1324.35 | 18.646 | 15.115 | [11 empty] | 1118.86 | 20.15 | 5.68
76797 | 76797 | TX | ERCT | 1324.35 | 18.646 | 15.115 | [11 empty] | 1118.86 | 20.15 | 5.68
76798 | 76798 | TX | ERCT | 1324.35 | 18.646 | 15.115 | [11 empty] | 1118.86 | 20.15 | 5.68
76799 | 76799 | TX | ERCT | 1324.35 | 18.646 | 15.115 | [11 empty] | 1118.86 | 20.15 | 5.68
76801 | 76801 | TX | ERCT | 1324.35 | 18.646 | 15.115 | [11 empty] | 1118.86 | 20.15 | 5.68
76802 | 76802 | TX | ERCT | 1324.35 | 18.646 | 15.115 | [11 empty] | 1118.86 | 20.15 | 5.68
76803 | 76803 | TX | ERCT | 1324.35 | 18.646 | 15.115 | [11 empty] | 1118.86 | 20.15 | 5.68
76804 | 76804 | TX | ERCT | 1324.35 | 18.646 | 15.115 | [11 empty] | 1118.86 | 20.15 | 5.68
76820 | 76820 | TX | ERCT | 1324.35 | 18.646 | 15.115 | [11 empty] | 1118.86 | 20.15 | 5.68
76821 | 76821 | TX | ERCT | 1324.35 | 18.646 | 15.115 | [11 empty] | 1118.86 | 20.15 | 5.68
76823 | 76823 | TX | ERCT | 1324.35 | 18.646 | 15.115 | [11 empty] | 1118.86 | 20.15 | 5.68
76824 | 76824 | TX | ERCT | 1324.35 | 18.646 | 15.115 | [11 empty] | 1118.86 | 20.15 | 5.68
76825 | 76825 | TX | ERCT | 1324.35 | 18.646 | 15.115 | [11 empty] | 1118.86 | 20.15 | 5.68
76827 | 76827 | TX | ERCT | 1324.35 | 18.646 | 15.115 | [11 empty] | 1118.86 | 20.15 | 5.68
76828 | 76828 | TX | ERCT | 1324.35 | 18.646 | 15.115 | [11 empty] | 1118.86 | 20.15 | 5.68
76831 | 76831 | TX | ERCT | 1324.35 | 18.646 | 15.115 | [11 empty] | 1118.86 | 20.15 | 5.68
76832 | 76832 | TX | ERCT | 1324.35 | 18.646 | 15.115 | [11 empty] | 1118.86 | 20.15 | 5.68
76834 | 76834 | TX | ERCT | 1324.35 | 18.646 | 15.115 | [11 empty] | 1118.86 | 20.15 | 5.68
76836 | 76836 | TX | ERCT | 1324.35 | 18.646 | 15.115 | [11 empty] | 1118.86 | 20.15 | 5.68
76837 | 76837 | TX | ERCT | 1324.35 | 18.646 | 15.115 | [11 empty] | 1118.86 | 20.15 | 5.68
76841 | 76841 | TX | ERCT | 1324.35 | 18.646 | 15.115 | [11 empty] | 1118.86 | 20.15 | 5.68
76842 | 76842 | TX | ERCT | 1324.35 | 18.646 | 15.115 | [11 empty] | 1118.86 | 20.15 | 5.68
76844 | 76844 | TX | ERCT | 1324.35 | 18.646 | 15.115 | [11 empty] | 1118.86 | 20.15 | 5.68
76845 | 76845 | TX | ERCT | 1324.35 | 18.646 | 15.115 | [11 empty] | 1118.86 | 20.15 | 5.68
76848 | 76848 | TX | ERCT | 1324.35 | 18.646 | 15.115 | [11 empty] | 1118.86 | 20.15 | 5.68
76849 | 76849 | TX | ERCT | 1324.35 | 18.646 | 15.115 | [11 empty] | 1118.86 | 20.15 | 5.68
76852 | 76852 | TX | ERCT | 1324.35 | 18.646 | 15.115 | [11 empty] | 1118.86 | 20.15 | 5.68
76853 | 76853 | TX | ERCT | 1324.35 | 18.646 | 15.115 | [11 empty] | 1118.86 | 20.15 | 5.68
76854 | 76854 | TX | ERCT | 1324.35 | 18.646 | 15.115 | [11 empty] | 1118.86 | 20.15 | 5.68
76855 | 76855 | TX | ERCT | 1324.35 | 18.646 | 15.115 | [11 empty] | 1118.86 | 20.15 | 5.68
76856 | 76856 | TX | ERCT | 1324.35 | 18.646 | 15.115 | [11 empty] | 1118.86 | 20.15 | 5.68
76857 | 76857 | TX | ERCT | 1324.35 | 18.646 | 15.115 | [11 empty] | 1118.86 | 20.15 | 5.68
76858 | 76858 | TX | ERCT | 1324.35 | 18.646 | 15.115 | [11 empty] | 1118.86 | 20.15 | 5.68
76859 | 76859 | TX | ERCT | 1324.35 | 18.646 | 15.115 | [11 empty] | 1118.86 | 20.15 | 5.68
76861 | 76861 | TX | ERCT | 1324.35 | 18.646 | 15.115 | [11 empty] | 1118.86 | 20.15 | 5.68
76862 | 76862 | TX | ERCT | 1324.35 | 18.646 | 15.115 | [11 empty] | 1118.86 | 20.15 | 5.68
76864 | 76864 | TX | ERCT | 1324.35 | 18.646 | 15.115 | [11 empty] | 1118.86 | 20.15 | 5.68
76865 | 76865 | TX | ERCT | 1324.35 | 18.646 | 15.115 | [11 empty] | 1118.86 | 20.15 | 5.68
76866 | 76866 | TX | ERCT | 1324.35 | 18.646 | 15.115 | [11 empty] | 1118.86 | 20.15 | 5.68
76867 | 76867 | TX | ERCT | 1324.35 | 18.646 | 15.115 | [11 empty] | 1118.86 | 20.15 | 5.68
76869 | 76869 | TX | ERCT | 1324.35 | 18.646 | 15.115 | [11 empty] | 1118.86 | 20.15 | 5.68
76870 | 76870 | TX | ERCT | 1324.35 | 18.646 | 15.115 | [11 empty] | 1118.86 | 20.15 | 5.68
76871 | 76871 | TX | ERCT | 1324.35 | 18.646 | 15.115 | [11 empty] | 1118.86 | 20.15 | 5.68
76872 | 76872 | TX | ERCT | 1324.35 | 18.646 | 15.115 | [11 empty] | 1118.86 | 20.15 | 5.68
76873 | 76873 | TX | ERCT | 1324.35 | 18.646 | 15.115 | [11 empty] | 1118.86 | 20.15 | 5.68
76874 | 76874 | TX | ERCT | 1324.35 | 18.646 | 15.115 | [11 empty] | 1118.86 | 20.15 | 5.68
76875 | 76875 | TX | ERCT | 1324.35 | 18.646 | 15.115 | [11 empty] | 1118.86 | 20.15 | 5.68
76877 | 76877 | TX | ERCT | 1324.35 | 18.646 | 15.115 | [11 empty] | 1118.86 | 20.15 | 5.68
76878 | 76878 | TX | ERCT | 1324.35 | 18.646 | 15.115 | [11 empty] | 1118.86 | 20.15 | 5.68
76880 | 76880 | TX | ERCT | 1324.35 | 18.646 | 15.115 | [11 empty] | 1118.86 | 20.15 | 5.68
76882 | 76882 | TX | ERCT | 1324.35 | 18.646 | 15.115 | [11 empty] | 1118.86 | 20.15 | 5.68
76883 | 76883 | TX | ERCT | 1324.35 | 18.646 | 15.115 | [11 empty] | 1118.86 | 20.15 | 5.68
76884 | 76884 | TX | ERCT | 1324.35 | 18.646 | 15.115 | [11 empty] | 1118.86 | 20.15 | 5.68
76885 | 76885 | TX | ERCT | 1324.35 | 18.646 | 15.115 | [11 empty] | 1118.86 | 20.15 | 5.68
76886 | 76886 | TX | ERCT | 1324.35 | 18.646 | 15.115 | [11 empty] | 1118.86 | 20.15 | 5.68
76887 | 76887 | TX | ERCT | 1324.35 | 18.646 | 15.115 | [11 empty] | 1118.86 | 20.15 | 5.68
76888 | 76888 | TX | ERCT | 1324.35 | 18.646 | 15.115 | [11 empty] | 1118.86 | 20.15 | 5.68
76890 | 76890 | TX | ERCT | 1324.35 | 18.646 | 15.115 | [11 empty] | 1118.86 | 20.15 | 5.68
76901 | 76901 | TX | ERCT | 1324.35 | 18.646 | 15.115 | [11 empty] | 1118.86 | 20.15 | 5.68
76902 | 76902 | TX | ERCT | 1324.35 | 18.646 | 15.115 | [11 empty] | 1118.86 | 20.15 | 5.68
76903 | 76903 | TX | ERCT | 1324.35 | 18.646 | 15.115 | [11 empty] | 1118.86 | 20.15 | 5.68
76904 | 76904 | TX | ERCT | 1324.35 | 18.646 | 15.115 | [11 empty] | 1118.86 | 20.15 | 5.68
76905 | 76905 | TX | ERCT | 1324.35 | 18.646 | 15.115 | [11 empty] | 1118.86 | 20.15 | 5.68
76906 | 76906 | TX | ERCT | 1324.35 | 18.646 | 15.115 | [11 empty] | 1118.86 | 20.15 | 5.68
76908 | 76908 | TX | ERCT | 1324.35 | 18.646 | 15.115 | [11 empty] | 1118.86 | 20.15 | 5.68
76909 | 76909 | TX | ERCT | 1324.35 | 18.646 | 15.115 | [11 empty] | 1118.86 | 20.15 | 5.68
76930 | 76930 | TX | ERCT | 1324.35 | 18.646 | 15.115 | [11 empty] | 1118.86 | 20.15 | 5.68
76932 | 76932 | TX | ERCT | 1324.35 | 18.646 | 15.115 | [11 empty] | 1118.86 | 20.15 | 5.68
76933 | 76933 | TX | ERCT | 1324.35 | 18.646 | 15.115 | [11 empty] | 1118.86 | 20.15 | 5.68
76934 | 76934 | TX | ERCT | 1324.35 | 18.646 | 15.115 | [11 empty] | 1118.86 | 20.15 | 5.68
76935 | 76935 | TX | ERCT | 1324.35 | 18.646 | 15.115 | [11 empty] | 1118.86 | 20.15 | 5.68
76936 | 76936 | TX | ERCT | 1324.35 | 18.646 | 15.115 | [11 empty] | 1118.86 | 20.15 | 5.68
76937 | 76937 | TX | ERCT | 1324.35 | 18.646 | 15.115 | [11 empty] | 1118.86 | 20.15 | 5.68
76939 | 76939 | TX | ERCT | 1324.35 | 18.646 | 15.115 | [11 empty] | 1118.86 | 20.15 | 5.68
76940 | 76940 | TX | ERCT | 1324.35 | 18.646 | 15.115 | [11 empty] | 1118.86 | 20.15 | 5.68
76941 | 76941 | TX | ERCT | 1324.35 | 18.646 | 15.115 | [11 empty] | 1118.86 | 20.15 | 5.68
76943 | 76943 | TX | ERCT | 1324.35 | 18.646 | 15.115 | [11 empty] | 1118.86 | 20.15 | 5.68
76945 | 76945 | TX | ERCT | 1324.35 | 18.646 | 15.115 | [11 empty] | 1118.86 | 20.15 | 5.68
76949 | 76949 | TX | ERCT | 1324.35 | 18.646 | 15.115 | [11 empty] | 1118.86 | 20.15 | 5.68
76950 | 76950 | TX | ERCT | 1324.35 | 18.646 | 15.115 | [11 empty] | 1118.86 | 20.15 | 5.68
76951 | 76951 | TX | ERCT | 1324.35 | 18.646 | 15.115 | [11 empty] | 1118.86 | 20.15 | 5.68
76953 | 76953 | TX | ERCT | 1324.35 | 18.646 | 15.115 | [11 empty] | 1118.86 | 20.15 | 5.68
76955 | 76955 | TX | ERCT | 1324.35 | 18.646 | 15.115 | [11 empty] | 1118.86 | 20.15 | 5.68
76957 | 76957 | TX | ERCT | 1324.35 | 18.646 | 15.115 | [11 empty] | 1118.86 | 20.15 | 5.68
76958 | 76958 | TX | ERCT | 1324.35 | 18.646 | 15.115 | [11 empty] | 1118.86 | 20.15 | 5.68
77001 | 77001 | TX | ERCT | 1324.35 | 18.646 | 15.115 | [11 empty] | 1118.86 | 20.15 | 5.68
77002 | 77002 | TX | ERCT | 1324.35 | 18.646 | 15.115 | [11 empty] | 1118.86 | 20.15 | 5.68
77003 | 77003 | TX | ERCT | 1324.35 | 18.646 | 15.115 | [11 empty] | 1118.86 | 20.15 | 5.68
77004 | 77004 | TX | ERCT | 1324.35 | 18.646 | 15.115 | [11 empty] | 1118.86 | 20.15 | 5.68
77005 | 77005 | TX | ERCT | 1324.35 | 18.646 | 15.115 | [11 empty] | 1118.86 | 20.15 | 5.68
77006 | 77006 | TX | ERCT | 1324.35 | 18.646 | 15.115 | [11 empty] | 1118.86 | 20.15 | 5.68
77007 | 77007 | TX | ERCT | 1324.35 | 18.646 | 15.115 | [11 empty] | 1118.86 | 20.15 | 5.68
77008 | 77008 | TX | ERCT | 1324.35 | 18.646 | 15.115 | [11 empty] | 1118.86 | 20.15 | 5.68
77009 | 77009 | TX | ERCT | 1324.35 | 18.646 | 15.115 | [11 empty] | 1118.86 | 20.15 | 5.68
77010 | 77010 | TX | ERCT | 1324.35 | 18.646 | 15.115 | [11 empty] | 1118.86 | 20.15 | 5.68
77011 | 77011 | TX | ERCT | 1324.35 | 18.646 | 15.115 | [11 empty] | 1118.86 | 20.15 | 5.68
77012 | 77012 | TX | ERCT | 1324.35 | 18.646 | 15.115 | [11 empty] | 1118.86 | 20.15 | 5.68
77013 | 77013 | TX | ERCT | 1324.35 | 18.646 | 15.115 | [11 empty] | 1118.86 | 20.15 | 5.68
77014 | 77014 | TX | ERCT | 1324.35 | 18.646 | 15.115 | SRMV | 1019.737 | 24.314 | 11.706 | [7 empty] | 1118.86 | 20.15 | 5.68
77015 | 77015 | TX | ERCT | 1324.35 | 18.646 | 15.115 | [11 empty] | 1118.86 | 20.15 | 5.68
77016 | 77016 | TX | ERCT | 1324.35 | 18.646 | 15.115 | [11 empty] | 1118.86 | 20.15 | 5.68
77017 | 77017 | TX | ERCT | 1324.35 | 18.646 | 15.115 | [11 empty] | 1118.86 | 20.15 | 5.68
77018 | 77018 | TX | ERCT | 1324.35 | 18.646 | 15.115 | [11 empty] | 1118.86 | 20.15 | 5.68
77019 | 77019 | TX | ERCT | 1324.35 | 18.646 | 15.115 | [11 empty] | 1118.86 | 20.15 | 5.68
77020 | 77020 | TX | ERCT | 1324.35 | 18.646 | 15.115 | [11 empty] | 1118.86 | 20.15 | 5.68
77021 | 77021 | TX | ERCT | 1324.35 | 18.646 | 15.115 | [11 empty] | 1118.86 | 20.15 | 5.68
77022 | 77022 | TX | ERCT | 1324.35 | 18.646 | 15.115 | [11 empty] | 1118.86 | 20.15 | 5.68
77023 | 77023 | TX | ERCT | 1324.35 | 18.646 | 15.115 | [11 empty] | 1118.86 | 20.15 | 5.68
77024 | 77024 | TX | ERCT | 1324.35 | 18.646 | 15.115 | [11 empty] | 1118.86 | 20.15 | 5.68
77025 | 77025 | TX | ERCT | 1324.35 | 18.646 | 15.115 | [11 empty] | 1118.86 | 20.15 | 5.68
77026 | 77026 | TX | ERCT | 1324.35 | 18.646 | 15.115 | [11 empty] | 1118.86 | 20.15 | 5.68
77027 | 77027 | TX | ERCT | 1324.35 | 18.646 | 15.115 | [11 empty] | 1118.86 | 20.15 | 5.68
77028 | 77028 | TX | ERCT | 1324.35 | 18.646 | 15.115 | [11 empty] | 1118.86 | 20.15 | 5.68
77029 | 77029 | TX | ERCT | 1324.35 | 18.646 | 15.115 | [11 empty] | 1118.86 | 20.15 | 5.68
77030 | 77030 | TX | ERCT | 1324.35 | 18.646 | 15.115 | [11 empty] | 1118.86 | 20.15 | 5.68
77031 | 77031 | TX | ERCT | 1324.35 | 18.646 | 15.115 | [11 empty] | 1118.86 | 20.15 | 5.68
77032 | 77032 | TX | ERCT | 1324.35 | 18.646 | 15.115 | SRMV | 1019.737 | 24.314 | 11.706 | [7 empty] | 1118.86 | 20.15 | 5.68
77033 | 77033 | TX | ERCT | 1324.35 | 18.646 | 15.115 | [11 empty] | 1118.86 | 20.15 | 5.68
77034 | 77034 | TX | ERCT | 1324.35 | 18.646 | 15.115 | [11 empty] | 1118.86 | 20.15 | 5.68
77035 | 77035 | TX | ERCT | 1324.35 | 18.646 | 15.115 | [11 empty] | 1118.86 | 20.15 | 5.68
77036 | 77036 | TX | ERCT | 1324.35 | 18.646 | 15.115 | [11 empty] | 1118.86 | 20.15 | 5.68
77037 | 77037 | TX | ERCT | 1324.35 | 18.646 | 15.115 | [11 empty] | 1118.86 | 20.15 | 5.68
77038 | 77038 | TX | ERCT | 1324.35 | 18.646 | 15.115 | [11 empty] | 1118.86 | 20.15 | 5.68
77039 | 77039 | TX | ERCT | 1324.35 | 18.646 | 15.115 | [11 empty] | 1118.86 | 20.15 | 5.68
77040 | 77040 | TX | ERCT | 1324.35 | 18.646 | 15.115 | [11 empty] | 1118.86 | 20.15 | 5.68
77041 | 77041 | TX | ERCT | 1324.35 | 18.646 | 15.115 | [11 empty] | 1118.86 | 20.15 | 5.68
77042 | 77042 | TX | ERCT | 1324.35 | 18.646 | 15.115 | [11 empty] | 1118.86 | 20.15 | 5.68
77043 | 77043 | TX | ERCT | 1324.35 | 18.646 | 15.115 | [11 empty] | 1118.86 | 20.15 | 5.68
77044 | 77044 | TX | ERCT | 1324.35 | 18.646 | 15.115 | SRMV | 1019.737 | 24.314 | 11.706 | [7 empty] | 1118.86 | 20.15 | 5.68
77045 | 77045 | TX | ERCT | 1324.35 | 18.646 | 15.115 | [11 empty] | 1118.86 | 20.15 | 5.68
77046 | 77046 | TX | ERCT | 1324.35 | 18.646 | 15.115 | [11 empty] | 1118.86 | 20.15 | 5.68
77047 | 77047 | TX | ERCT | 1324.35 | 18.646 | 15.115 | [11 empty] | 1118.86 | 20.15 | 5.68
77048 | 77048 | TX | ERCT | 1324.35 | 18.646 | 15.115 | [11 empty] | 1118.86 | 20.15 | 5.68
77049 | 77049 | TX | ERCT | 1324.35 | 18.646 | 15.115 | SRMV | 1019.737 | 24.314 | 11.706 | [7 empty] | 1118.86 | 20.15 | 5.68
77050 | 77050 | TX | ERCT | 1324.35 | 18.646 | 15.115 | [11 empty] | 1118.86 | 20.15 | 5.68
77051 | 77051 | TX | ERCT | 1324.35 | 18.646 | 15.115 | [11 empty] | 1118.86 | 20.15 | 5.68
77052 | 77052 | TX | ERCT | 1324.35 | 18.646 | 15.115 | [11 empty] | 1118.86 | 20.15 | 5.68
77053 | 77053 | TX | ERCT | 1324.35 | 18.646 | 15.115 | [11 empty] | 1118.86 | 20.15 | 5.68
77054 | 77054 | TX | ERCT | 1324.35 | 18.646 | 15.115 | [11 empty] | 1118.86 | 20.15 | 5.68
77055 | 77055 | TX | ERCT | 1324.35 | 18.646 | 15.115 | [11 empty] | 1118.86 | 20.15 | 5.68
77056 | 77056 | TX | ERCT | 1324.35 | 18.646 | 15.115 | [11 empty] | 1118.86 | 20.15 | 5.68
77057 | 77057 | TX | ERCT | 1324.35 | 18.646 | 15.115 | [11 empty] | 1118.86 | 20.15 | 5.68
77058 | 77058 | TX | ERCT | 1324.35 | 18.646 | 15.115 | [11 empty] | 1118.86 | 20.15 | 5.68
77059 | 77059 | TX | ERCT | 1324.35 | 18.646 | 15.115 | [11 empty] | 1118.86 | 20.15 | 5.68
77060 | 77060 | TX | ERCT | 1324.35 | 18.646 | 15.115 | [11 empty] | 1118.86 | 20.15 | 5.68
77061 | 77061 | TX | ERCT | 1324.35 | 18.646 | 15.115 | [11 empty] | 1118.86 | 20.15 | 5.68
77062 | 77062 | TX | ERCT | 1324.35 | 18.646 | 15.115 | [11 empty] | 1118.86 | 20.15 | 5.68
77063 | 77063 | TX | ERCT | 1324.35 | 18.646 | 15.115 | [11 empty] | 1118.86 | 20.15 | 5.68
77064 | 77064 | TX | ERCT | 1324.35 | 18.646 | 15.115 | [11 empty] | 1118.86 | 20.15 | 5.68
77065 | 77065 | TX | ERCT | 1324.35 | 18.646 | 15.115 | [11 empty] | 1118.86 | 20.15 | 5.68
77066 | 77066 | TX | ERCT | 1324.35 | 18.646 | 15.115 | [11 empty] | 1118.86 | 20.15 | 5.68
77067 | 77067 | TX | ERCT | 1324.35 | 18.646 | 15.115 | [11 empty] | 1118.86 | 20.15 | 5.68
77068 | 77068 | TX | ERCT | 1324.35 | 18.646 | 15.115 | SRMV | 1019.737 | 24.314 | 11.706 | [7 empty] | 1118.86 | 20.15 | 5.68
77069 | 77069 | TX | ERCT | 1324.35 | 18.646 | 15.115 | [11 empty] | 1118.86 | 20.15 | 5.68
77070 | 77070 | TX | ERCT | 1324.35 | 18.646 | 15.115 | [11 empty] | 1118.86 | 20.15 | 5.68
77071 | 77071 | TX | ERCT | 1324.35 | 18.646 | 15.115 | [11 empty] | 1118.86 | 20.15 | 5.68
77072 | 77072 | TX | ERCT | 1324.35 | 18.646 | 15.115 | [11 empty] | 1118.86 | 20.15 | 5.68
77073 | 77073 | TX | ERCT | 1324.35 | 18.646 | 15.115 | SRMV | 1019.737 | 24.314 | 11.706 | [7 empty] | 1118.86 | 20.15 | 5.68
77074 | 77074 | TX | ERCT | 1324.35 | 18.646 | 15.115 | [11 empty] | 1118.86 | 20.15 | 5.68
77075 | 77075 | TX | ERCT | 1324.35 | 18.646 | 15.115 | [11 empty] | 1118.86 | 20.15 | 5.68
77076 | 77076 | TX | ERCT | 1324.35 | 18.646 | 15.115 | [11 empty] | 1118.86 | 20.15 | 5.68
77077 | 77077 | TX | ERCT | 1324.35 | 18.646 | 15.115 | [11 empty] | 1118.86 | 20.15 | 5.68
77078 | 77078 | TX | ERCT | 1324.35 | 18.646 | 15.115 | [11 empty] | 1118.86 | 20.15 | 5.68
77079 | 77079 | TX | ERCT | 1324.35 | 18.646 | 15.115 | [11 empty] | 1118.86 | 20.15 | 5.68
77080 | 77080 | TX | ERCT | 1324.35 | 18.646 | 15.115 | [11 empty] | 1118.86 | 20.15 | 5.68
77081 | 77081 | TX | ERCT | 1324.35 | 18.646 | 15.115 | [11 empty] | 1118.86 | 20.15 | 5.68
77082 | 77082 | TX | ERCT | 1324.35 | 18.646 | 15.115 | [11 empty] | 1118.86 | 20.15 | 5.68
77083 | 77083 | TX | ERCT | 1324.35 | 18.646 | 15.115 | [11 empty] | 1118.86 | 20.15 | 5.68
77084 | 77084 | TX | ERCT | 1324.35 | 18.646 | 15.115 | [11 empty] | 1118.86 | 20.15 | 5.68
77085 | 77085 | TX | ERCT | 1324.35 | 18.646 | 15.115 | [11 empty] | 1118.86 | 20.15 | 5.68
77086 | 77086 | TX | ERCT | 1324.35 | 18.646 | 15.115 | [11 empty] | 1118.86 | 20.15 | 5.68
77087 | 77087 | TX | ERCT | 1324.35 | 18.646 | 15.115 | [11 empty] | 1118.86 | 20.15 | 5.68
77088 | 77088 | TX | ERCT | 1324.35 | 18.646 | 15.115 | [11 empty] | 1118.86 | 20.15 | 5.68
77089 | 77089 | TX | ERCT | 1324.35 | 18.646 | 15.115 | [11 empty] | 1118.86 | 20.15 | 5.68
77090 | 77090 | TX | ERCT | 1324.35 | 18.646 | 15.115 | SRMV | 1019.737 | 24.314 | 11.706 | [7 empty] | 1118.86 | 20.15 | 5.68
77091 | 77091 | TX | ERCT | 1324.35 | 18.646 | 15.115 | [11 empty] | 1118.86 | 20.15 | 5.68
77092 | 77092 | TX | ERCT | 1324.35 | 18.646 | 15.115 | [11 empty] | 1118.86 | 20.15 | 5.68
77093 | 77093 | TX | ERCT | 1324.35 | 18.646 | 15.115 | [11 empty] | 1118.86 | 20.15 | 5.68
77094 | 77094 | TX | ERCT | 1324.35 | 18.646 | 15.115 | [11 empty] | 1118.86 | 20.15 | 5.68
77095 | 77095 | TX | ERCT | 1324.35 | 18.646 | 15.115 | [11 empty] | 1118.86 | 20.15 | 5.68
77096 | 77096 | TX | ERCT | 1324.35 | 18.646 | 15.115 | [11 empty] | 1118.86 | 20.15 | 5.68
77097 | 77097 | TX | ERCT | 1324.35 | 18.646 | 15.115 | [11 empty] | 1118.86 | 20.15 | 5.68
77098 | 77098 | TX | ERCT | 1324.35 | 18.646 | 15.115 | [11 empty] | 1118.86 | 20.15 | 5.68
77099 | 77099 | TX | ERCT | 1324.35 | 18.646 | 15.115 | [11 empty] | 1118.86 | 20.15 | 5.68
77201 | 77201 | TX | ERCT | 1324.35 | 18.646 | 15.115 | [11 empty] | 1118.86 | 20.15 | 5.68
77202 | 77202 | TX | ERCT | 1324.35 | 18.646 | 15.115 | [11 empty] | 1118.86 | 20.15 | 5.68
77203 | 77203 | TX | ERCT | 1324.35 | 18.646 | 15.115 | [11 empty] | 1118.86 | 20.15 | 5.68
77205 | 77205 | TX | ERCT | 1324.35 | 18.646 | 15.115 | [11 empty] | 1118.86 | 20.15 | 5.68
77206 | 77206 | TX | ERCT | 1324.35 | 18.646 | 15.115 | [11 empty] | 1118.86 | 20.15 | 5.68
77207 | 77207 | TX | ERCT | 1324.35 | 18.646 | 15.115 | [11 empty] | 1118.86 | 20.15 | 5.68
77208 | 77208 | TX | ERCT | 1324.35 | 18.646 | 15.115 | [11 empty] | 1118.86 | 20.15 | 5.68
77209 | 77209 | TX | ERCT | 1324.35 | 18.646 | 15.115 | [11 empty] | 1118.86 | 20.15 | 5.68
77210 | 77210 | TX | ERCT | 1324.35 | 18.646 | 15.115 | [11 empty] | 1118.86 | 20.15 | 5.68
77212 | 77212 | TX | ERCT | 1324.35 | 18.646 | 15.115 | [11 empty] | 1118.86 | 20.15 | 5.68
77213 | 77213 | TX | ERCT | 1324.35 | 18.646 | 15.115 | [11 empty] | 1118.86 | 20.15 | 5.68
77215 | 77215 | TX | ERCT | 1324.35 | 18.646 | 15.115 | [11 empty] | 1118.86 | 20.15 | 5.68
77216 | 77216 | TX | ERCT | 1324.35 | 18.646 | 15.115 | [11 empty] | 1118.86 | 20.15 | 5.68
77217 | 77217 | TX | ERCT | 1324.35 | 18.646 | 15.115 | [11 empty] | 1118.86 | 20.15 | 5.68
77218 | 77218 | TX | ERCT | 1324.35 | 18.646 | 15.115 | [11 empty] | 1118.86 | 20.15 | 5.68
77219 | 77219 | TX | ERCT | 1324.35 | 18.646 | 15.115 | [11 empty] | 1118.86 | 20.15 | 5.68
77220 | 77220 | TX | ERCT | 1324.35 | 18.646 | 15.115 | [11 empty] | 1118.86 | 20.15 | 5.68
77221 | 77221 | TX | ERCT | 1324.35 | 18.646 | 15.115 | [11 empty] | 1118.86 | 20.15 | 5.68
77222 | 77222 | TX | ERCT | 1324.35 | 18.646 | 15.115 | [11 empty] | 1118.86 | 20.15 | 5.68
77223 | 77223 | TX | ERCT | 1324.35 | 18.646 | 15.115 | [11 empty] | 1118.86 | 20.15 | 5.68
77224 | 77224 | TX | ERCT | 1324.35 | 18.646 | 15.115 | [11 empty] | 1118.86 | 20.15 | 5.68
77225 | 77225 | TX | ERCT | 1324.35 | 18.646 | 15.115 | [11 empty] | 1118.86 | 20.15 | 5.68
77226 | 77226 | TX | ERCT | 1324.35 | 18.646 | 15.115 | [11 empty] | 1118.86 | 20.15 | 5.68
77227 | 77227 | TX | ERCT | 1324.35 | 18.646 | 15.115 | [11 empty] | 1118.86 | 20.15 | 5.68
77228 | 77228 | TX | ERCT | 1324.35 | 18.646 | 15.115 | [11 empty] | 1118.86 | 20.15 | 5.68
77229 | 77229 | TX | ERCT | 1324.35 | 18.646 | 15.115 | [11 empty] | 1118.86 | 20.15 | 5.68
77230 | 77230 | TX | ERCT | 1324.35 | 18.646 | 15.115 | [11 empty] | 1118.86 | 20.15 | 5.68
77231 | 77231 | TX | ERCT | 1324.35 | 18.646 | 15.115 | [11 empty] | 1118.86 | 20.15 | 5.68
77233 | 77233 | TX | ERCT | 1324.35 | 18.646 | 15.115 | [11 empty] | 1118.86 | 20.15 | 5.68
77234 | 77234 | TX | ERCT | 1324.35 | 18.646 | 15.115 | [11 empty] | 1118.86 | 20.15 | 5.68
77235 | 77235 | TX | ERCT | 1324.35 | 18.646 | 15.115 | [11 empty] | 1118.86 | 20.15 | 5.68
77236 | 77236 | TX | ERCT | 1324.35 | 18.646 | 15.115 | [11 empty] | 1118.86 | 20.15 | 5.68
77237 | 77237 | TX | ERCT | 1324.35 | 18.646 | 15.115 | [11 empty] | 1118.86 | 20.15 | 5.68
77238 | 77238 | TX | ERCT | 1324.35 | 18.646 | 15.115 | [11 empty] | 1118.86 | 20.15 | 5.68
77240 | 77240 | TX | ERCT | 1324.35 | 18.646 | 15.115 | [11 empty] | 1118.86 | 20.15 | 5.68
77241 | 77241 | TX | ERCT | 1324.35 | 18.646 | 15.115 | [11 empty] | 1118.86 | 20.15 | 5.68
77242 | 77242 | TX | ERCT | 1324.35 | 18.646 | 15.115 | [11 empty] | 1118.86 | 20.15 | 5.68
77243 | 77243 | TX | ERCT | 1324.35 | 18.646 | 15.115 | [11 empty] | 1118.86 | 20.15 | 5.68
77244 | 77244 | TX | ERCT | 1324.35 | 18.646 | 15.115 | [11 empty] | 1118.86 | 20.15 | 5.68
77245 | 77245 | TX | ERCT | 1324.35 | 18.646 | 15.115 | [11 empty] | 1118.86 | 20.15 | 5.68
77248 | 77248 | TX | ERCT | 1324.35 | 18.646 | 15.115 | [11 empty] | 1118.86 | 20.15 | 5.68
77249 | 77249 | TX | ERCT | 1324.35 | 18.646 | 15.115 | [11 empty] | 1118.86 | 20.15 | 5.68
77250 | 77250 | TX | ERCT | 1324.35 | 18.646 | 15.115 | [11 empty] | 1118.86 | 20.15 | 5.68
77251 | 77251 | TX | ERCT | 1324.35 | 18.646 | 15.115 | [11 empty] | 1118.86 | 20.15 | 5.68
77252 | 77252 | TX | ERCT | 1324.35 | 18.646 | 15.115 | [11 empty] | 1118.86 | 20.15 | 5.68
77253 | 77253 | TX | ERCT | 1324.35 | 18.646 | 15.115 | [11 empty] | 1118.86 | 20.15 | 5.68
77254 | 77254 | TX | ERCT | 1324.35 | 18.646 | 15.115 | [11 empty] | 1118.86 | 20.15 | 5.68
77255 | 77255 | TX | ERCT | 1324.35 | 18.646 | 15.115 | [11 empty] | 1118.86 | 20.15 | 5.68
77256 | 77256 | TX | ERCT | 1324.35 | 18.646 | 15.115 | [11 empty] | 1118.86 | 20.15 | 5.68
77257 | 77257 | TX | ERCT | 1324.35 | 18.646 | 15.115 | [11 empty] | 1118.86 | 20.15 | 5.68
77258 | 77258 | TX | ERCT | 1324.35 | 18.646 | 15.115 | [11 empty] | 1118.86 | 20.15 | 5.68
77259 | 77259 | TX | ERCT | 1324.35 | 18.646 | 15.115 | [11 empty] | 1118.86 | 20.15 | 5.68
77261 | 77261 | TX | ERCT | 1324.35 | 18.646 | 15.115 | [11 empty] | 1118.86 | 20.15 | 5.68
77262 | 77262 | TX | ERCT | 1324.35 | 18.646 | 15.115 | [11 empty] | 1118.86 | 20.15 | 5.68
77263 | 77263 | TX | ERCT | 1324.35 | 18.646 | 15.115 | [11 empty] | 1118.86 | 20.15 | 5.68
77265 | 77265 | TX | ERCT | 1324.35 | 18.646 | 15.115 | [11 empty] | 1118.86 | 20.15 | 5.68
77266 | 77266 | TX | ERCT | 1324.35 | 18.646 | 15.115 | [11 empty] | 1118.86 | 20.15 | 5.68
77267 | 77267 | TX | ERCT | 1324.35 | 18.646 | 15.115 | [11 empty] | 1118.86 | 20.15 | 5.68
77268 | 77268 | TX | ERCT | 1324.35 | 18.646 | 15.115 | [11 empty] | 1118.86 | 20.15 | 5.68
77269 | 77269 | TX | ERCT | 1324.35 | 18.646 | 15.115 | [11 empty] | 1118.86 | 20.15 | 5.68
77270 | 77270 | TX | ERCT | 1324.35 | 18.646 | 15.115 | [11 empty] | 1118.86 | 20.15 | 5.68
77271 | 77271 | TX | ERCT | 1324.35 | 18.646 | 15.115 | [11 empty] | 1118.86 | 20.15 | 5.68
77272 | 77272 | TX | ERCT | 1324.35 | 18.646 | 15.115 | [11 empty] | 1118.86 | 20.15 | 5.68
77273 | 77273 | TX | ERCT | 1324.35 | 18.646 | 15.115 | [11 empty] | 1118.86 | 20.15 | 5.68
77274 | 77274 | TX | ERCT | 1324.35 | 18.646 | 15.115 | [11 empty] | 1118.86 | 20.15 | 5.68
77275 | 77275 | TX | ERCT | 1324.35 | 18.646 | 15.115 | [11 empty] | 1118.86 | 20.15 | 5.68
77277 | 77277 | TX | ERCT | 1324.35 | 18.646 | 15.115 | [11 empty] | 1118.86 | 20.15 | 5.68
77279 | 77279 | TX | ERCT | 1324.35 | 18.646 | 15.115 | [11 empty] | 1118.86 | 20.15 | 5.68
77280 | 77280 | TX | ERCT | 1324.35 | 18.646 | 15.115 | [11 empty] | 1118.86 | 20.15 | 5.68
77281 | 77281 | TX | ERCT | 1324.35 | 18.646 | 15.115 | [11 empty] | 1118.86 | 20.15 | 5.68
77282 | 77282 | TX | ERCT | 1324.35 | 18.646 | 15.115 | [11 empty] | 1118.86 | 20.15 | 5.68
77284 | 77284 | TX | ERCT | 1324.35 | 18.646 | 15.115 | [11 empty] | 1118.86 | 20.15 | 5.68
77287 | 77287 | TX | ERCT | 1324.35 | 18.646 | 15.115 | [11 empty] | 1118.86 | 20.15 | 5.68
77288 | 77288 | TX | ERCT | 1324.35 | 18.646 | 15.115 | [11 empty] | 1118.86 | 20.15 | 5.68
77289 | 77289 | TX | ERCT | 1324.35 | 18.646 | 15.115 | [11 empty] | 1118.86 | 20.15 | 5.68
77290 | 77290 | TX | ERCT | 1324.35 | 18.646 | 15.115 | [11 empty] | 1118.86 | 20.15 | 5.68
77291 | 77291 | TX | ERCT | 1324.35 | 18.646 | 15.115 | [11 empty] | 1118.86 | 20.15 | 5.68
77292 | 77292 | TX | ERCT | 1324.35 | 18.646 | 15.115 | [11 empty] | 1118.86 | 20.15 | 5.68
77293 | 77293 | TX | ERCT | 1324.35 | 18.646 | 15.115 | [11 empty] | 1118.86 | 20.15 | 5.68
77297 | 77297 | TX | ERCT | 1324.35 | 18.646 | 15.115 | [11 empty] | 1118.86 | 20.15 | 5.68
77298 | 77298 | TX | ERCT | 1324.35 | 18.646 | 15.115 | [11 empty] | 1118.86 | 20.15 | 5.68
77299 | 77299 | TX | ERCT | 1324.35 | 18.646 | 15.115 | [11 empty] | 1118.86 | 20.15 | 5.68
77301 | 77301 | TX | SRMV | 1019.737 | 24.314 | 11.706 | ERCT | 1324.35 | 18.646 | 15.115 | [7 empty] | 1257.1 | 29.5 | 9.82
77302 | 77302 | TX | SRMV | 1019.737 | 24.314 | 11.706 | ERCT | 1324.35 | 18.646 | 15.115 | [7 empty] | 1257.1 | 29.5 | 9.82
77303 | 77303 | TX | SRMV | 1019.737 | 24.314 | 11.706 | ERCT | 1324.35 | 18.646 | 15.115 | [7 empty] | 1257.1 | 29.5 | 9.82
77304 | 77304 | TX | SRMV | 1019.737 | 24.314 | 11.706 | ERCT | 1324.35 | 18.646 | 15.115 | [7 empty] | 1257.1 | 29.5 | 9.82
77305 | 77305 | TX | SRMV | 1019.737 | 24.314 | 11.706 | [11 empty] | 1257.1 | 29.5 | 9.82
77306 | 77306 | TX | SRMV | 1019.737 | 24.314 | 11.706 | ERCT | 1324.35 | 18.646 | 15.115 | [7 empty] | 1257.1 | 29.5 | 9.82
77315 | 77315 | TX | ERCT | 1324.35 | 18.646 | 15.115 | [11 empty] | 1118.86 | 20.15 | 5.68
77316 | 77316 | TX | ERCT | 1324.35 | 18.646 | 15.115 | SRMV | 1019.737 | 24.314 | 11.706 | [7 empty] | 1118.86 | 20.15 | 5.68
77318 | 77318 | TX | SRMV | 1019.737 | 24.314 | 11.706 | ERCT | 1324.35 | 18.646 | 15.115 | [7 empty] | 1257.1 | 29.5 | 9.82
77320 | 77320 | TX | SRMV | 1019.737 | 24.314 | 11.706 | ERCT | 1324.35 | 18.646 | 15.115 | [7 empty] | 1257.1 | 29.5 | 9.82
77325 | 77325 | TX | ERCT | 1324.35 | 18.646 | 15.115 | [11 empty] | 1118.86 | 20.15 | 5.68
77326 | 77326 | TX | SRMV | 1019.737 | 24.314 | 11.706 | [11 empty] | 1257.1 | 29.5 | 9.82
77327 | 77327 | TX | SRMV | 1019.737 | 24.314 | 11.706 | ERCT | 1324.35 | 18.646 | 15.115 | [7 empty] | 1257.1 | 29.5 | 9.82
77328 | 77328 | TX | SRMV | 1019.737 | 24.314 | 11.706 | [11 empty] | 1257.1 | 29.5 | 9.82
77331 | 77331 | TX | SRMV | 1019.737 | 24.314 | 11.706 | [11 empty] | 1257.1 | 29.5 | 9.82
77332 | 77332 | TX | SRMV | 1019.737 | 24.314 | 11.706 | [11 empty] | 1257.1 | 29.5 | 9.82
77333 | 77333 | TX | ERCT | 1324.35 | 18.646 | 15.115 | [11 empty] | 1118.86 | 20.15 | 5.68
77334 | 77334 | TX | SRMV | 1019.737 | 24.314 | 11.706 | [11 empty] | 1257.1 | 29.5 | 9.82
77335 | 77335 | TX | SRMV | 1019.737 | 24.314 | 11.706 | [11 empty] | 1257.1 | 29.5 | 9.82
77336 | 77336 | TX | SRMV | 1019.737 | 24.314 | 11.706 | ERCT | 1324.35 | 18.646 | 15.115 | [7 empty] | 1257.1 | 29.5 | 9.82
77338 | 77338 | TX | ERCT | 1324.35 | 18.646 | 15.115 | SRMV | 1019.737 | 24.314 | 11.706 | [7 empty] | 1118.86 | 20.15 | 5.68
77339 | 77339 | TX | ERCT | 1324.35 | 18.646 | 15.115 | SRMV | 1019.737 | 24.314 | 11.706 | [7 empty] | 1118.86 | 20.15 | 5.68
77340 | 77340 | TX | SRMV | 1019.737 | 24.314 | 11.706 | ERCT | 1324.35 | 18.646 | 15.115 | [7 empty] | 1257.1 | 29.5 | 9.82
77341 | 77341 | TX | SRMV | 1019.737 | 24.314 | 11.706 | ERCT | 1324.35 | 18.646 | 15.115 | [7 empty] | 1257.1 | 29.5 | 9.82
77342 | 77342 | TX | SRMV | 1019.737 | 24.314 | 11.706 | [11 empty] | 1257.1 | 29.5 | 9.82
77345 | 77345 | TX | ERCT | 1324.35 | 18.646 | 15.115 | SRMV | 1019.737 | 24.314 | 11.706 | [7 empty] | 1118.86 | 20.15 | 5.68
77346 | 77346 | TX | ERCT | 1324.35 | 18.646 | 15.115 | SRMV | 1019.737 | 24.314 | 11.706 | [7 empty] | 1118.86 | 20.15 | 5.68
77347 | 77347 | TX | ERCT | 1324.35 | 18.646 | 15.115 | [11 empty] | 1118.86 | 20.15 | 5.68
77350 | 77350 | TX | SRMV | 1019.737 | 24.314 | 11.706 | [11 empty] | 1257.1 | 29.5 | 9.82
77351 | 77351 | TX | SRMV | 1019.737 | 24.314 | 11.706 | [11 empty] | 1257.1 | 29.5 | 9.82
77353 | 77353 | TX | ERCT | 1324.35 | 18.646 | 15.115 | [11 empty] | 1118.86 | 20.15 | 5.68
77354 | 77354 | TX | ERCT | 1324.35 | 18.646 | 15.115 | SRMV | 1019.737 | 24.314 | 11.706 | [7 empty] | 1118.86 | 20.15 | 5.68
77355 | 77355 | TX | ERCT | 1324.35 | 18.646 | 15.115 | SRMV | 1019.737 | 24.314 | 11.706 | [7 empty] | 1118.86 | 20.15 | 5.68
77356 | 77356 | TX | ERCT | 1324.35 | 18.646 | 15.115 | SRMV | 1019.737 | 24.314 | 11.706 | [7 empty] | 1118.86 | 20.15 | 5.68
77357 | 77357 | TX | SRMV | 1019.737 | 24.314 | 11.706 | ERCT | 1324.35 | 18.646 | 15.115 | [7 empty] | 1257.1 | 29.5 | 9.82
77358 | 77358 | TX | SRMV | 1019.737 | 24.314 | 11.706 | [11 empty] | 1257.1 | 29.5 | 9.82
77359 | 77359 | TX | SRMV | 1019.737 | 24.314 | 11.706 | [11 empty] | 1257.1 | 29.5 | 9.82
77360 | 77360 | TX | SRMV | 1019.737 | 24.314 | 11.706 | ERCT | 1324.35 | 18.646 | 15.115 | [7 empty] | 1257.1 | 29.5 | 9.82
77362 | 77362 | TX | SRMV | 1019.737 | 24.314 | 11.706 | ERCT | 1324.35 | 18.646 | 15.115 | [7 empty] | 1257.1 | 29.5 | 9.82
77363 | 77363 | TX | ERCT | 1324.35 | 18.646 | 15.115 | SRMV | 1019.737 | 24.314 | 11.706 | [7 empty] | 1118.86 | 20.15 | 5.68
77364 | 77364 | TX | SRMV | 1019.737 | 24.314 | 11.706 | [11 empty] | 1257.1 | 29.5 | 9.82
77365 | 77365 | TX | SRMV | 1019.737 | 24.314 | 11.706 | ERCT | 1324.35 | 18.646 | 15.115 | [7 empty] | 1257.1 | 29.5 | 9.82
77367 | 77367 | TX | SRMV | 1019.737 | 24.314 | 11.706 | [11 empty] | 1257.1 | 29.5 | 9.82
77368 | 77368 | TX | SRMV | 1019.737 | 24.314 | 11.706 | [11 empty] | 1257.1 | 29.5 | 9.82
77369 | 77369 | TX | SRMV | 1019.737 | 24.314 | 11.706 | [11 empty] | 1257.1 | 29.5 | 9.82
77371 | 77371 | TX | SRMV | 1019.737 | 24.314 | 11.706 | [11 empty] | 1257.1 | 29.5 | 9.82
77372 | 77372 | TX | SRMV | 1019.737 | 24.314 | 11.706 | ERCT | 1324.35 | 18.646 | 15.115 | [7 empty] | 1257.1 | 29.5 | 9.82
77373 | 77373 | TX | ERCT | 1324.35 | 18.646 | 15.115 | SRMV | 1019.737 | 24.314 | 11.706 | [7 empty] | 1118.86 | 20.15 | 5.68
77374 | 77374 | TX | SRMV | 1019.737 | 24.314 | 11.706 | [11 empty] | 1257.1 | 29.5 | 9.82
77375 | 77375 | TX | ERCT | 1324.35 | 18.646 | 15.115 | SRMV | 1019.737 | 24.314 | 11.706 | [7 empty] | 1118.86 | 20.15 | 5.68
77376 | 77376 | TX | SRMV | 1019.737 | 24.314 | 11.706 | [11 empty] | 1257.1 | 29.5 | 9.82
77377 | 77377 | TX | ERCT | 1324.35 | 18.646 | 15.115 | [11 empty] | 1118.86 | 20.15 | 5.68
77378 | 77378 | TX | SRMV | 1019.737 | 24.314 | 11.706 | ERCT | 1324.35 | 18.646 | 15.115 | [7 empty] | 1257.1 | 29.5 | 9.82
77379 | 77379 | TX | ERCT | 1324.35 | 18.646 | 15.115 | SRMV | 1019.737 | 24.314 | 11.706 | [7 empty] | 1118.86 | 20.15 | 5.68
77380 | 77380 | TX | SRMV | 1019.737 | 24.314 | 11.706 | ERCT | 1324.35 | 18.646 | 15.115 | [7 empty] | 1257.1 | 29.5 | 9.82
77381 | 77381 | TX | SRMV | 1019.737 | 24.314 | 11.706 | ERCT | 1324.35 | 18.646 | 15.115 | [7 empty] | 1257.1 | 29.5 | 9.82
77382 | 77382 | TX | ERCT | 1324.35 | 18.646 | 15.115 | SRMV | 1019.737 | 24.314 | 11.706 | [7 empty] | 1118.86 | 20.15 | 5.68
77383 | 77383 | TX | ERCT | 1324.35 | 18.646 | 15.115 | [11 empty] | 1118.86 | 20.15 | 5.68
77384 | 77384 | TX | SRMV | 1019.737 | 24.314 | 11.706 | ERCT | 1324.35 | 18.646 | 15.115 | [7 empty] | 1257.1 | 29.5 | 9.82
77385 | 77385 | TX | SRMV | 1019.737 | 24.314 | 11.706 | ERCT | 1324.35 | 18.646 | 15.115 | [7 empty] | 1257.1 | 29.5 | 9.82
77386 | 77386 | TX | SRMV | 1019.737 | 24.314 | 11.706 | ERCT | 1324.35 | 18.646 | 15.115 | [7 empty] | 1257.1 | 29.5 | 9.82
77387 | 77387 | TX | SRMV | 1019.737 | 24.314 | 11.706 | [11 empty] | 1257.1 | 29.5 | 9.82
77388 | 77388 | TX | ERCT | 1324.35 | 18.646 | 15.115 | SRMV | 1019.737 | 24.314 | 11.706 | [7 empty] | 1118.86 | 20.15 | 5.68
77389 | 77389 | TX | ERCT | 1324.35 | 18.646 | 15.115 | SRMV | 1019.737 | 24.314 | 11.706 | [7 empty] | 1118.86 | 20.15 | 5.68
77391 | 77391 | TX | ERCT | 1324.35 | 18.646 | 15.115 | [11 empty] | 1118.86 | 20.15 | 5.68
77393 | 77393 | TX | SRMV | 1019.737 | 24.314 | 11.706 | [11 empty] | 1257.1 | 29.5 | 9.82
77396 | 77396 | TX | ERCT | 1324.35 | 18.646 | 15.115 | SRMV | 1019.737 | 24.314 | 11.706 | [7 empty] | 1118.86 | 20.15 | 5.68
77399 | 77399 | TX | SRMV | 1019.737 | 24.314 | 11.706 | [11 empty] | 1257.1 | 29.5 | 9.82
77401 | 77401 | TX | ERCT | 1324.35 | 18.646 | 15.115 | [11 empty] | 1118.86 | 20.15 | 5.68
77402 | 77402 | TX | ERCT | 1324.35 | 18.646 | 15.115 | [11 empty] | 1118.86 | 20.15 | 5.68
77404 | 77404 | TX | ERCT | 1324.35 | 18.646 | 15.115 | [11 empty] | 1118.86 | 20.15 | 5.68
77406 | 77406 | TX | ERCT | 1324.35 | 18.646 | 15.115 | [11 empty] | 1118.86 | 20.15 | 5.68
77410 | 77410 | TX | ERCT | 1324.35 | 18.646 | 15.115 | [11 empty] | 1118.86 | 20.15 | 5.68
77411 | 77411 | TX | ERCT | 1324.35 | 18.646 | 15.115 | [11 empty] | 1118.86 | 20.15 | 5.68
77412 | 77412 | TX | ERCT | 1324.35 | 18.646 | 15.115 | [11 empty] | 1118.86 | 20.15 | 5.68
77413 | 77413 | TX | ERCT | 1324.35 | 18.646 | 15.115 | [11 empty] | 1118.86 | 20.15 | 5.68
77414 | 77414 | TX | ERCT | 1324.35 | 18.646 | 15.115 | [11 empty] | 1118.86 | 20.15 | 5.68
77415 | 77415 | TX | ERCT | 1324.35 | 18.646 | 15.115 | [11 empty] | 1118.86 | 20.15 | 5.68
77417 | 77417 | TX | ERCT | 1324.35 | 18.646 | 15.115 | [11 empty] | 1118.86 | 20.15 | 5.68
77418 | 77418 | TX | ERCT | 1324.35 | 18.646 | 15.115 | SRMV | 1019.737 | 24.314 | 11.706 | [7 empty] | 1118.86 | 20.15 | 5.68
77419 | 77419 | TX | ERCT | 1324.35 | 18.646 | 15.115 | [11 empty] | 1118.86 | 20.15 | 5.68
77420 | 77420 | TX | ERCT | 1324.35 | 18.646 | 15.115 | [11 empty] | 1118.86 | 20.15 | 5.68
77422 | 77422 | TX | ERCT | 1324.35 | 18.646 | 15.115 | [11 empty] | 1118.86 | 20.15 | 5.68
77423 | 77423 | TX | ERCT | 1324.35 | 18.646 | 15.115 | [11 empty] | 1118.86 | 20.15 | 5.68
77426 | 77426 | TX | ERCT | 1324.35 | 18.646 | 15.115 | SRMV | 1019.737 | 24.314 | 11.706 | [7 empty] | 1118.86 | 20.15 | 5.68
77428 | 77428 | TX | ERCT | 1324.35 | 18.646 | 15.115 | [11 empty] | 1118.86 | 20.15 | 5.68
77429 | 77429 | TX | ERCT | 1324.35 | 18.646 | 15.115 | [11 empty] | 1118.86 | 20.15 | 5.68
77430 | 77430 | TX | ERCT | 1324.35 | 18.646 | 15.115 | [11 empty] | 1118.86 | 20.15 | 5.68
77431 | 77431 | TX | ERCT | 1324.35 | 18.646 | 15.115 | [11 empty] | 1118.86 | 20.15 | 5.68
77432 | 77432 | TX | ERCT | 1324.35 | 18.646 | 15.115 | [11 empty] | 1118.86 | 20.15 | 5.68
77433 | 77433 | TX | ERCT | 1324.35 | 18.646 | 15.115 | [11 empty] | 1118.86 | 20.15 | 5.68
77434 | 77434 | TX | ERCT | 1324.35 | 18.646 | 15.115 | [11 empty] | 1118.86 | 20.15 | 5.68
77435 | 77435 | TX | ERCT | 1324.35 | 18.646 | 15.115 | [11 empty] | 1118.86 | 20.15 | 5.68
77436 | 77436 | TX | ERCT | 1324.35 | 18.646 | 15.115 | [11 empty] | 1118.86 | 20.15 | 5.68
77437 | 77437 | TX | ERCT | 1324.35 | 18.646 | 15.115 | [11 empty] | 1118.86 | 20.15 | 5.68
77440 | 77440 | TX | ERCT | 1324.35 | 18.646 | 15.115 | [11 empty] | 1118.86 | 20.15 | 5.68
77441 | 77441 | TX | ERCT | 1324.35 | 18.646 | 15.115 | [11 empty] | 1118.86 | 20.15 | 5.68
77442 | 77442 | TX | ERCT | 1324.35 | 18.646 | 15.115 | [11 empty] | 1118.86 | 20.15 | 5.68
77443 | 77443 | TX | ERCT | 1324.35 | 18.646 | 15.115 | [11 empty] | 1118.86 | 20.15 | 5.68
77444 | 77444 | TX | ERCT | 1324.35 | 18.646 | 15.115 | [11 empty] | 1118.86 | 20.15 | 5.68
77445 | 77445 | TX | ERCT | 1324.35 | 18.646 | 15.115 | SRMV | 1019.737 | 24.314 | 11.706 | [7 empty] | 1118.86 | 20.15 | 5.68
77446 | 77446 | TX | ERCT | 1324.35 | 18.646 | 15.115 | [11 empty] | 1118.86 | 20.15 | 5.68
77447 | 77447 | TX | ERCT | 1324.35 | 18.646 | 15.115 | [11 empty] | 1118.86 | 20.15 | 5.68
77448 | 77448 | TX | ERCT | 1324.35 | 18.646 | 15.115 | [11 empty] | 1118.86 | 20.15 | 5.68
77449 | 77449 | TX | ERCT | 1324.35 | 18.646 | 15.115 | [11 empty] | 1118.86 | 20.15 | 5.68
77450 | 77450 | TX | ERCT | 1324.35 | 18.646 | 15.115 | [11 empty] | 1118.86 | 20.15 | 5.68
77451 | 77451 | TX | ERCT | 1324.35 | 18.646 | 15.115 | [11 empty] | 1118.86 | 20.15 | 5.68
77452 | 77452 | TX | ERCT | 1324.35 | 18.646 | 15.115 | [11 empty] | 1118.86 | 20.15 | 5.68
77453 | 77453 | TX | ERCT | 1324.35 | 18.646 | 15.115 | [11 empty] | 1118.86 | 20.15 | 5.68
77454 | 77454 | TX | ERCT | 1324.35 | 18.646 | 15.115 | [11 empty] | 1118.86 | 20.15 | 5.68
77455 | 77455 | TX | ERCT | 1324.35 | 18.646 | 15.115 | [11 empty] | 1118.86 | 20.15 | 5.68
77456 | 77456 | TX | ERCT | 1324.35 | 18.646 | 15.115 | [11 empty] | 1118.86 | 20.15 | 5.68
77457 | 77457 | TX | ERCT | 1324.35 | 18.646 | 15.115 | [11 empty] | 1118.86 | 20.15 | 5.68
77458 | 77458 | TX | ERCT | 1324.35 | 18.646 | 15.115 | [11 empty] | 1118.86 | 20.15 | 5.68
77459 | 77459 | TX | ERCT | 1324.35 | 18.646 | 15.115 | [11 empty] | 1118.86 | 20.15 | 5.68
77460 | 77460 | TX | ERCT | 1324.35 | 18.646 | 15.115 | [11 empty] | 1118.86 | 20.15 | 5.68
77461 | 77461 | TX | ERCT | 1324.35 | 18.646 | 15.115 | [11 empty] | 1118.86 | 20.15 | 5.68
77462 | 77462 | TX | ERCT | 1324.35 | 18.646 | 15.115 | [11 empty] | 1118.86 | 20.15 | 5.68
77463 | 77463 | TX | ERCT | 1324.35 | 18.646 | 15.115 | [11 empty] | 1118.86 | 20.15 | 5.68
77464 | 77464 | TX | ERCT | 1324.35 | 18.646 | 15.115 | [11 empty] | 1118.86 | 20.15 | 5.68
77465 | 77465 | TX | ERCT | 1324.35 | 18.646 | 15.115 | [11 empty] | 1118.86 | 20.15 | 5.68
77466 | 77466 | TX | ERCT | 1324.35 | 18.646 | 15.115 | [11 empty] | 1118.86 | 20.15 | 5.68
77467 | 77467 | TX | ERCT | 1324.35 | 18.646 | 15.115 | [11 empty] | 1118.86 | 20.15 | 5.68
77468 | 77468 | TX | ERCT | 1324.35 | 18.646 | 15.115 | [11 empty] | 1118.86 | 20.15 | 5.68
77469 | 77469 | TX | ERCT | 1324.35 | 18.646 | 15.115 | [11 empty] | 1118.86 | 20.15 | 5.68
77470 | 77470 | TX | ERCT | 1324.35 | 18.646 | 15.115 | [11 empty] | 1118.86 | 20.15 | 5.68
77471 | 77471 | TX | ERCT | 1324.35 | 18.646 | 15.115 | [11 empty] | 1118.86 | 20.15 | 5.68
77473 | 77473 | TX | ERCT | 1324.35 | 18.646 | 15.115 | [11 empty] | 1118.86 | 20.15 | 5.68
77474 | 77474 | TX | ERCT | 1324.35 | 18.646 | 15.115 | [11 empty] | 1118.86 | 20.15 | 5.68
77475 | 77475 | TX | ERCT | 1324.35 | 18.646 | 15.115 | [11 empty] | 1118.86 | 20.15 | 5.68
77476 | 77476 | TX | ERCT | 1324.35 | 18.646 | 15.115 | [11 empty] | 1118.86 | 20.15 | 5.68
77477 | 77477 | TX | ERCT | 1324.35 | 18.646 | 15.115 | [11 empty] | 1118.86 | 20.15 | 5.68
77478 | 77478 | TX | ERCT | 1324.35 | 18.646 | 15.115 | [11 empty] | 1118.86 | 20.15 | 5.68
77479 | 77479 | TX | ERCT | 1324.35 | 18.646 | 15.115 | [11 empty] | 1118.86 | 20.15 | 5.68
77480 | 77480 | TX | ERCT | 1324.35 | 18.646 | 15.115 | [11 empty] | 1118.86 | 20.15 | 5.68
77481 | 77481 | TX | ERCT | 1324.35 | 18.646 | 15.115 | [11 empty] | 1118.86 | 20.15 | 5.68
77482 | 77482 | TX | ERCT | 1324.35 | 18.646 | 15.115 | [11 empty] | 1118.86 | 20.15 | 5.68
77483 | 77483 | TX | ERCT | 1324.35 | 18.646 | 15.115 | [11 empty] | 1118.86 | 20.15 | 5.68
77484 | 77484 | TX | ERCT | 1324.35 | 18.646 | 15.115 | SRMV | 1019.737 | 24.314 | 11.706 | [7 empty] | 1118.86 | 20.15 | 5.68
77485 | 77485 | TX | ERCT | 1324.35 | 18.646 | 15.115 | [11 empty] | 1118.86 | 20.15 | 5.68
77486 | 77486 | TX | ERCT | 1324.35 | 18.646 | 15.115 | [11 empty] | 1118.86 | 20.15 | 5.68
77487 | 77487 | TX | ERCT | 1324.35 | 18.646 | 15.115 | [11 empty] | 1118.86 | 20.15 | 5.68
77488 | 77488 | TX | ERCT | 1324.35 | 18.646 | 15.115 | [11 empty] | 1118.86 | 20.15 | 5.68
77489 | 77489 | TX | ERCT | 1324.35 | 18.646 | 15.115 | [11 empty] | 1118.86 | 20.15 | 5.68
77491 | 77491 | TX | ERCT | 1324.35 | 18.646 | 15.115 | [11 empty] | 1118.86 | 20.15 | 5.68
77492 | 77492 | TX | ERCT | 1324.35 | 18.646 | 15.115 | [11 empty] | 1118.86 | 20.15 | 5.68
77493 | 77493 | TX | ERCT | 1324.35 | 18.646 | 15.115 | [11 empty] | 1118.86 | 20.15 | 5.68
77494 | 77494 | TX | ERCT | 1324.35 | 18.646 | 15.115 | [11 empty] | 1118.86 | 20.15 | 5.68
77496 | 77496 | TX | ERCT | 1324.35 | 18.646 | 15.115 | [11 empty] | 1118.86 | 20.15 | 5.68
77497 | 77497 | TX | ERCT | 1324.35 | 18.646 | 15.115 | [11 empty] | 1118.86 | 20.15 | 5.68
77501 | 77501 | TX | ERCT | 1324.35 | 18.646 | 15.115 | [11 empty] | 1118.86 | 20.15 | 5.68
77502 | 77502 | TX | ERCT | 1324.35 | 18.646 | 15.115 | [11 empty] | 1118.86 | 20.15 | 5.68
77503 | 77503 | TX | ERCT | 1324.35 | 18.646 | 15.115 | [11 empty] | 1118.86 | 20.15 | 5.68
77504 | 77504 | TX | ERCT | 1324.35 | 18.646 | 15.115 | [11 empty] | 1118.86 | 20.15 | 5.68
77505 | 77505 | TX | ERCT | 1324.35 | 18.646 | 15.115 | [11 empty] | 1118.86 | 20.15 | 5.68
77506 | 77506 | TX | ERCT | 1324.35 | 18.646 | 15.115 | [11 empty] | 1118.86 | 20.15 | 5.68
77507 | 77507 | TX | ERCT | 1324.35 | 18.646 | 15.115 | [11 empty] | 1118.86 | 20.15 | 5.68
77508 | 77508 | TX | ERCT | 1324.35 | 18.646 | 15.115 | [11 empty] | 1118.86 | 20.15 | 5.68
77510 | 77510 | TX | ERCT | 1324.35 | 18.646 | 15.115 | [11 empty] | 1118.86 | 20.15 | 5.68
77511 | 77511 | TX | ERCT | 1324.35 | 18.646 | 15.115 | [11 empty] | 1118.86 | 20.15 | 5.68
77512 | 77512 | TX | ERCT | 1324.35 | 18.646 | 15.115 | [11 empty] | 1118.86 | 20.15 | 5.68
77514 | 77514 | TX | SRMV | 1019.737 | 24.314 | 11.706 | ERCT | 1324.35 | 18.646 | 15.115 | [7 empty] | 1257.1 | 29.5 | 9.82
77515 | 77515 | TX | ERCT | 1324.35 | 18.646 | 15.115 | [11 empty] | 1118.86 | 20.15 | 5.68
77516 | 77516 | TX | ERCT | 1324.35 | 18.646 | 15.115 | [11 empty] | 1118.86 | 20.15 | 5.68
77517 | 77517 | TX | ERCT | 1324.35 | 18.646 | 15.115 | [11 empty] | 1118.86 | 20.15 | 5.68
77518 | 77518 | TX | ERCT | 1324.35 | 18.646 | 15.115 | [11 empty] | 1118.86 | 20.15 | 5.68
77519 | 77519 | TX | SRMV | 1019.737 | 24.314 | 11.706 | [11 empty] | 1257.1 | 29.5 | 9.82
77520 | 77520 | TX | SRMV | 1019.737 | 24.314 | 11.706 | ERCT | 1324.35 | 18.646 | 15.115 | [7 empty] | 1257.1 | 29.5 | 9.82
77521 | 77521 | TX | ERCT | 1324.35 | 18.646 | 15.115 | SRMV | 1019.737 | 24.314 | 11.706 | [7 empty] | 1118.86 | 20.15 | 5.68
77522 | 77522 | TX | ERCT | 1324.35 | 18.646 | 15.115 | [11 empty] | 1118.86 | 20.15 | 5.68
77530 | 77530 | TX | ERCT | 1324.35 | 18.646 | 15.115 | SRMV | 1019.737 | 24.314 | 11.706 | [7 empty] | 1118.86 | 20.15 | 5.68
77531 | 77531 | TX | ERCT | 1324.35 | 18.646 | 15.115 | [11 empty] | 1118.86 | 20.15 | 5.68
77532 | 77532 | TX | ERCT | 1324.35 | 18.646 | 15.115 | SRMV | 1019.737 | 24.314 | 11.706 | [7 empty] | 1118.86 | 20.15 | 5.68
77533 | 77533 | TX | SRMV | 1019.737 | 24.314 | 11.706 | [11 empty] | 1257.1 | 29.5 | 9.82
77534 | 77534 | TX | ERCT | 1324.35 | 18.646 | 15.115 | [11 empty] | 1118.86 | 20.15 | 5.68
77535 | 77535 | TX | SRMV | 1019.737 | 24.314 | 11.706 | ERCT | 1324.35 | 18.646 | 15.115 | [7 empty] | 1257.1 | 29.5 | 9.82
77536 | 77536 | TX | ERCT | 1324.35 | 18.646 | 15.115 | SRMV | 1019.737 | 24.314 | 11.706 | [7 empty] | 1118.86 | 20.15 | 5.68
77538 | 77538 | TX | SRMV | 1019.737 | 24.314 | 11.706 | [11 empty] | 1257.1 | 29.5 | 9.82
77539 | 77539 | TX | ERCT | 1324.35 | 18.646 | 15.115 | [11 empty] | 1118.86 | 20.15 | 5.68
77541 | 77541 | TX | ERCT | 1324.35 | 18.646 | 15.115 | [11 empty] | 1118.86 | 20.15 | 5.68
77542 | 77542 | TX | ERCT | 1324.35 | 18.646 | 15.115 | [11 empty] | 1118.86 | 20.15 | 5.68
77545 | 77545 | TX | ERCT | 1324.35 | 18.646 | 15.115 | [11 empty] | 1118.86 | 20.15 | 5.68
77546 | 77546 | TX | ERCT | 1324.35 | 18.646 | 15.115 | [11 empty] | 1118.86 | 20.15 | 5.68
77547 | 77547 | TX | ERCT | 1324.35 | 18.646 | 15.115 | [11 empty] | 1118.86 | 20.15 | 5.68
77549 | 77549 | TX | ERCT | 1324.35 | 18.646 | 15.115 | [11 empty] | 1118.86 | 20.15 | 5.68
77550 | 77550 | TX | ERCT | 1324.35 | 18.646 | 15.115 | [11 empty] | 1118.86 | 20.15 | 5.68
77551 | 77551 | TX | ERCT | 1324.35 | 18.646 | 15.115 | [11 empty] | 1118.86 | 20.15 | 5.68
77552 | 77552 | TX | ERCT | 1324.35 | 18.646 | 15.115 | [11 empty] | 1118.86 | 20.15 | 5.68
77553 | 77553 | TX | ERCT | 1324.35 | 18.646 | 15.115 | [11 empty] | 1118.86 | 20.15 | 5.68
77554 | 77554 | TX | ERCT | 1324.35 | 18.646 | 15.115 | [11 empty] | 1118.86 | 20.15 | 5.68
77555 | 77555 | TX | ERCT | 1324.35 | 18.646 | 15.115 | [11 empty] | 1118.86 | 20.15 | 5.68
77560 | 77560 | TX | SRMV | 1019.737 | 24.314 | 11.706 | ERCT | 1324.35 | 18.646 | 15.115 | [7 empty] | 1257.1 | 29.5 | 9.82
77561 | 77561 | TX | SRMV | 1019.737 | 24.314 | 11.706 | [11 empty] | 1257.1 | 29.5 | 9.82
77562 | 77562 | TX | ERCT | 1324.35 | 18.646 | 15.115 | SRMV | 1019.737 | 24.314 | 11.706 | [7 empty] | 1118.86 | 20.15 | 5.68
77563 | 77563 | TX | ERCT | 1324.35 | 18.646 | 15.115 | [11 empty] | 1118.86 | 20.15 | 5.68
77564 | 77564 | TX | SRMV | 1019.737 | 24.314 | 11.706 | [11 empty] | 1257.1 | 29.5 | 9.82
77565 | 77565 | TX | ERCT | 1324.35 | 18.646 | 15.115 | [11 empty] | 1118.86 | 20.15 | 5.68
77566 | 77566 | TX | ERCT | 1324.35 | 18.646 | 15.115 | [11 empty] | 1118.86 | 20.15 | 5.68
77568 | 77568 | TX | ERCT | 1324.35 | 18.646 | 15.115 | [11 empty] | 1118.86 | 20.15 | 5.68
77571 | 77571 | TX | ERCT | 1324.35 | 18.646 | 15.115 | SRMV | 1019.737 | 24.314 | 11.706 | [7 empty] | 1118.86 | 20.15 | 5.68
77572 | 77572 | TX | ERCT | 1324.35 | 18.646 | 15.115 | [11 empty] | 1118.86 | 20.15 | 5.68
77573 | 77573 | TX | ERCT | 1324.35 | 18.646 | 15.115 | [11 empty] | 1118.86 | 20.15 | 5.68
77574 | 77574 | TX | ERCT | 1324.35 | 18.646 | 15.115 | [11 empty] | 1118.86 | 20.15 | 5.68
77575 | 77575 | TX | SRMV | 1019.737 | 24.314 | 11.706 | ERCT | 1324.35 | 18.646 | 15.115 | [7 empty] | 1257.1 | 29.5 | 9.82
77577 | 77577 | TX | ERCT | 1324.35 | 18.646 | 15.115 | [11 empty] | 1118.86 | 20.15 | 5.68
77578 | 77578 | TX | ERCT | 1324.35 | 18.646 | 15.115 | [11 empty] | 1118.86 | 20.15 | 5.68
77580 | 77580 | TX | SRMV | 1019.737 | 24.314 | 11.706 | ERCT | 1324.35 | 18.646 | 15.115 | [7 empty] | 1257.1 | 29.5 | 9.82
77581 | 77581 | TX | ERCT | 1324.35 | 18.646 | 15.115 | [11 empty] | 1118.86 | 20.15 | 5.68
77582 | 77582 | TX | SRMV | 1019.737 | 24.314 | 11.706 | [11 empty] | 1257.1 | 29.5 | 9.82
77583 | 77583 | TX | ERCT | 1324.35 | 18.646 | 15.115 | [11 empty] | 1118.86 | 20.15 | 5.68
77584 | 77584 | TX | ERCT | 1324.35 | 18.646 | 15.115 | [11 empty] | 1118.86 | 20.15 | 5.68
77585 | 77585 | TX | SRMV | 1019.737 | 24.314 | 11.706 | [11 empty] | 1257.1 | 29.5 | 9.82
77586 | 77586 | TX | ERCT | 1324.35 | 18.646 | 15.115 | [11 empty] | 1118.86 | 20.15 | 5.68
77587 | 77587 | TX | ERCT | 1324.35 | 18.646 | 15.115 | [11 empty] | 1118.86 | 20.15 | 5.68
77588 | 77588 | TX | ERCT | 1324.35 | 18.646 | 15.115 | [11 empty] | 1118.86 | 20.15 | 5.68
77590 | 77590 | TX | ERCT | 1324.35 | 18.646 | 15.115 | [11 empty] | 1118.86 | 20.15 | 5.68
77591 | 77591 | TX | ERCT | 1324.35 | 18.646 | 15.115 | [11 empty] | 1118.86 | 20.15 | 5.68
77592 | 77592 | TX | ERCT | 1324.35 | 18.646 | 15.115 | [11 empty] | 1118.86 | 20.15 | 5.68
77597 | 77597 | TX | SRMV | 1019.737 | 24.314 | 11.706 | ERCT | 1324.35 | 18.646 | 15.115 | [7 empty] | 1257.1 | 29.5 | 9.82
77598 | 77598 | TX | ERCT | 1324.35 | 18.646 | 15.115 | [11 empty] | 1118.86 | 20.15 | 5.68
77611 | 77611 | TX | SRMV | 1019.737 | 24.314 | 11.706 | [11 empty] | 1257.1 | 29.5 | 9.82
77612 | 77612 | TX | SRMV | 1019.737 | 24.314 | 11.706 | [11 empty] | 1257.1 | 29.5 | 9.82
77613 | 77613 | TX | SRMV | 1019.737 | 24.314 | 11.706 | [11 empty] | 1257.1 | 29.5 | 9.82
77614 | 77614 | TX | SRMV | 1019.737 | 24.314 | 11.706 | [11 empty] | 1257.1 | 29.5 | 9.82
77615 | 77615 | TX | SRMV | 1019.737 | 24.314 | 11.706 | [11 empty] | 1257.1 | 29.5 | 9.82
77616 | 77616 | TX | SRMV | 1019.737 | 24.314 | 11.706 | [11 empty] | 1257.1 | 29.5 | 9.82
77617 | 77617 | TX | SRMV | 1019.737 | 24.314 | 11.706 | [11 empty] | 1257.1 | 29.5 | 9.82
77619 | 77619 | TX | SRMV | 1019.737 | 24.314 | 11.706 | [11 empty] | 1257.1 | 29.5 | 9.82
77622 | 77622 | TX | SRMV | 1019.737 | 24.314 | 11.706 | [11 empty] | 1257.1 | 29.5 | 9.82
77623 | 77623 | TX | SRMV | 1019.737 | 24.314 | 11.706 | [11 empty] | 1257.1 | 29.5 | 9.82
77624 | 77624 | TX | SRMV | 1019.737 | 24.314 | 11.706 | [11 empty] | 1257.1 | 29.5 | 9.82
77625 | 77625 | TX | SRMV | 1019.737 | 24.314 | 11.706 | [11 empty] | 1257.1 | 29.5 | 9.82
77626 | 77626 | TX | SRMV | 1019.737 | 24.314 | 11.706 | [11 empty] | 1257.1 | 29.5 | 9.82
77627 | 77627 | TX | SRMV | 1019.737 | 24.314 | 11.706 | [11 empty] | 1257.1 | 29.5 | 9.82
77629 | 77629 | TX | SRMV | 1019.737 | 24.314 | 11.706 | [11 empty] | 1257.1 | 29.5 | 9.82
77630 | 77630 | TX | SRMV | 1019.737 | 24.314 | 11.706 | [11 empty] | 1257.1 | 29.5 | 9.82
77631 | 77631 | TX | SRMV | 1019.737 | 24.314 | 11.706 | [11 empty] | 1257.1 | 29.5 | 9.82
77632 | 77632 | TX | SRMV | 1019.737 | 24.314 | 11.706 | [11 empty] | 1257.1 | 29.5 | 9.82
77639 | 77639 | TX | SRMV | 1019.737 | 24.314 | 11.706 | [11 empty] | 1257.1 | 29.5 | 9.82
77640 | 77640 | TX | SRMV | 1019.737 | 24.314 | 11.706 | [11 empty] | 1257.1 | 29.5 | 9.82
77641 | 77641 | TX | SRMV | 1019.737 | 24.314 | 11.706 | [11 empty] | 1257.1 | 29.5 | 9.82
77642 | 77642 | TX | SRMV | 1019.737 | 24.314 | 11.706 | [11 empty] | 1257.1 | 29.5 | 9.82
77643 | 77643 | TX | SRMV | 1019.737 | 24.314 | 11.706 | [11 empty] | 1257.1 | 29.5 | 9.82
77650 | 77650 | TX | SRMV | 1019.737 | 24.314 | 11.706 | ERCT | 1324.35 | 18.646 | 15.115 | [7 empty] | 1257.1 | 29.5 | 9.82
77651 | 77651 | TX | SRMV | 1019.737 | 24.314 | 11.706 | [11 empty] | 1257.1 | 29.5 | 9.82
77655 | 77655 | TX | SRMV | 1019.737 | 24.314 | 11.706 | [11 empty] | 1257.1 | 29.5 | 9.82
77656 | 77656 | TX | SRMV | 1019.737 | 24.314 | 11.706 | [11 empty] | 1257.1 | 29.5 | 9.82
77657 | 77657 | TX | SRMV | 1019.737 | 24.314 | 11.706 | [11 empty] | 1257.1 | 29.5 | 9.82
77659 | 77659 | TX | SRMV | 1019.737 | 24.314 | 11.706 | [11 empty] | 1257.1 | 29.5 | 9.82
77660 | 77660 | TX | SRMV | 1019.737 | 24.314 | 11.706 | ERCT | 1324.35 | 18.646 | 15.115 | [7 empty] | 1257.1 | 29.5 | 9.82
77661 | 77661 | TX | SRMV | 1019.737 | 24.314 | 11.706 | [11 empty] | 1257.1 | 29.5 | 9.82
77662 | 77662 | TX | SRMV | 1019.737 | 24.314 | 11.706 | [11 empty] | 1257.1 | 29.5 | 9.82
77663 | 77663 | TX | SRMV | 1019.737 | 24.314 | 11.706 | [11 empty] | 1257.1 | 29.5 | 9.82
77664 | 77664 | TX | SRMV | 1019.737 | 24.314 | 11.706 | [11 empty] | 1257.1 | 29.5 | 9.82
77665 | 77665 | TX | SRMV | 1019.737 | 24.314 | 11.706 | [11 empty] | 1257.1 | 29.5 | 9.82
77670 | 77670 | TX | SRMV | 1019.737 | 24.314 | 11.706 | [11 empty] | 1257.1 | 29.5 | 9.82
77701 | 77701 | TX | SRMV | 1019.737 | 24.314 | 11.706 | [11 empty] | 1257.1 | 29.5 | 9.82
77702 | 77702 | TX | SRMV | 1019.737 | 24.314 | 11.706 | [11 empty] | 1257.1 | 29.5 | 9.82
77703 | 77703 | TX | SRMV | 1019.737 | 24.314 | 11.706 | [11 empty] | 1257.1 | 29.5 | 9.82
77704 | 77704 | TX | SRMV | 1019.737 | 24.314 | 11.706 | [11 empty] | 1257.1 | 29.5 | 9.82
77705 | 77705 | TX | SRMV | 1019.737 | 24.314 | 11.706 | [11 empty] | 1257.1 | 29.5 | 9.82
77706 | 77706 | TX | SRMV | 1019.737 | 24.314 | 11.706 | [11 empty] | 1257.1 | 29.5 | 9.82
77707 | 77707 | TX | SRMV | 1019.737 | 24.314 | 11.706 | [11 empty] | 1257.1 | 29.5 | 9.82
77708 | 77708 | TX | SRMV | 1019.737 | 24.314 | 11.706 | [11 empty] | 1257.1 | 29.5 | 9.82
77709 | 77709 | TX | SRMV | 1019.737 | 24.314 | 11.706 | [11 empty] | 1257.1 | 29.5 | 9.82
77710 | 77710 | TX | SRMV | 1019.737 | 24.314 | 11.706 | [11 empty] | 1257.1 | 29.5 | 9.82
77713 | 77713 | TX | SRMV | 1019.737 | 24.314 | 11.706 | [11 empty] | 1257.1 | 29.5 | 9.82
77720 | 77720 | TX | SRMV | 1019.737 | 24.314 | 11.706 | [11 empty] | 1257.1 | 29.5 | 9.82
77725 | 77725 | TX | SRMV | 1019.737 | 24.314 | 11.706 | [11 empty] | 1257.1 | 29.5 | 9.82
77726 | 77726 | TX | SRMV | 1019.737 | 24.314 | 11.706 | [11 empty] | 1257.1 | 29.5 | 9.82
77801 | 77801 | TX | ERCT | 1324.35 | 18.646 | 15.115 | SRMV | 1019.737 | 24.314 | 11.706 | [7 empty] | 1118.86 | 20.15 | 5.68
77802 | 77802 | TX | ERCT | 1324.35 | 18.646 | 15.115 | SRMV | 1019.737 | 24.314 | 11.706 | [7 empty] | 1118.86 | 20.15 | 5.68
77803 | 77803 | TX | ERCT | 1324.35 | 18.646 | 15.115 | SRMV | 1019.737 | 24.314 | 11.706 | [7 empty] | 1118.86 | 20.15 | 5.68
77805 | 77805 | TX | ERCT | 1324.35 | 18.646 | 15.115 | [11 empty] | 1118.86 | 20.15 | 5.68
77806 | 77806 | TX | ERCT | 1324.35 | 18.646 | 15.115 | [11 empty] | 1118.86 | 20.15 | 5.68
77807 | 77807 | TX | ERCT | 1324.35 | 18.646 | 15.115 | SRMV | 1019.737 | 24.314 | 11.706 | [7 empty] | 1118.86 | 20.15 | 5.68
77808 | 77808 | TX | ERCT | 1324.35 | 18.646 | 15.115 | SRMV | 1019.737 | 24.314 | 11.706 | [7 empty] | 1118.86 | 20.15 | 5.68
77830 | 77830 | TX | ERCT | 1324.35 | 18.646 | 15.115 | SRMV | 1019.737 | 24.314 | 11.706 | [7 empty] | 1118.86 | 20.15 | 5.68
77831 | 77831 | TX | SRMV | 1019.737 | 24.314 | 11.706 | ERCT | 1324.35 | 18.646 | 15.115 | [7 empty] | 1257.1 | 29.5 | 9.82
77833 | 77833 | TX | ERCT | 1324.35 | 18.646 | 15.115 | SRMV | 1019.737 | 24.314 | 11.706 | [7 empty] | 1118.86 | 20.15 | 5.68
77834 | 77834 | TX | ERCT | 1324.35 | 18.646 | 15.115 | [11 empty] | 1118.86 | 20.15 | 5.68
77835 | 77835 | TX | ERCT | 1324.35 | 18.646 | 15.115 | [11 empty] | 1118.86 | 20.15 | 5.68
77836 | 77836 | TX | SRMV | 1019.737 | 24.314 | 11.706 | ERCT | 1324.35 | 18.646 | 15.115 | [7 empty] | 1257.1 | 29.5 | 9.82
77837 | 77837 | TX | SRMV | 1019.737 | 24.314 | 11.706 | ERCT | 1324.35 | 18.646 | 15.115 | [7 empty] | 1257.1 | 29.5 | 9.82
77838 | 77838 | TX | SRMV | 1019.737 | 24.314 | 11.706 | [11 empty] | 1257.1 | 29.5 | 9.82
77839 | 77839 | TX | ERCT | 1324.35 | 18.646 | 15.115 | [11 empty] | 1118.86 | 20.15 | 5.68
77840 | 77840 | TX | ERCT | 1324.35 | 18.646 | 15.115 | SRMV | 1019.737 | 24.314 | 11.706 | [7 empty] | 1118.86 | 20.15 | 5.68
77841 | 77841 | TX | ERCT | 1324.35 | 18.646 | 15.115 | [11 empty] | 1118.86 | 20.15 | 5.68
77842 | 77842 | TX | ERCT | 1324.35 | 18.646 | 15.115 | [11 empty] | 1118.86 | 20.15 | 5.68
77843 | 77843 | TX | ERCT | 1324.35 | 18.646 | 15.115 | SRMV | 1019.737 | 24.314 | 11.706 | [7 empty] | 1118.86 | 20.15 | 5.68
77844 | 77844 | TX | ERCT | 1324.35 | 18.646 | 15.115 | [11 empty] | 1118.86 | 20.15 | 5.68
77845 | 77845 | TX | ERCT | 1324.35 | 18.646 | 15.115 | SRMV | 1019.737 | 24.314 | 11.706 | [7 empty] | 1118.86 | 20.15 | 5.68
77850 | 77850 | TX | ERCT | 1324.35 | 18.646 | 15.115 | SRMV | 1019.737 | 24.314 | 11.706 | [7 empty] | 1118.86 | 20.15 | 5.68
77852 | 77852 | TX | SRMV | 1019.737 | 24.314 | 11.706 | [11 empty] | 1257.1 | 29.5 | 9.82
77853 | 77853 | TX | ERCT | 1324.35 | 18.646 | 15.115 | [11 empty] | 1118.86 | 20.15 | 5.68
77855 | 77855 | TX | SRMV | 1019.737 | 24.314 | 11.706 | ERCT | 1324.35 | 18.646 | 15.115 | [7 empty] | 1257.1 | 29.5 | 9.82
77856 | 77856 | TX | SRMV | 1019.737 | 24.314 | 11.706 | ERCT | 1324.35 | 18.646 | 15.115 | [7 empty] | 1257.1 | 29.5 | 9.82
77857 | 77857 | TX | ERCT | 1324.35 | 18.646 | 15.115 | [11 empty] | 1118.86 | 20.15 | 5.68
77859 | 77859 | TX | ERCT | 1324.35 | 18.646 | 15.115 | SRMV | 1019.737 | 24.314 | 11.706 | [7 empty] | 1118.86 | 20.15 | 5.68
77861 | 77861 | TX | ERCT | 1324.35 | 18.646 | 15.115 | SRMV | 1019.737 | 24.314 | 11.706 | [7 empty] | 1118.86 | 20.15 | 5.68
77862 | 77862 | TX | ERCT | 1324.35 | 18.646 | 15.115 | [11 empty] | 1118.86 | 20.15 | 5.68
77863 | 77863 | TX | ERCT | 1324.35 | 18.646 | 15.115 | [11 empty] | 1118.86 | 20.15 | 5.68
77864 | 77864 | TX | SRMV | 1019.737 | 24.314 | 11.706 | ERCT | 1324.35 | 18.646 | 15.115 | [7 empty] | 1257.1 | 29.5 | 9.82
77865 | 77865 | TX | ERCT | 1324.35 | 18.646 | 15.115 | SRMV | 1019.737 | 24.314 | 11.706 | [7 empty] | 1118.86 | 20.15 | 5.68
77866 | 77866 | TX | ERCT | 1324.35 | 18.646 | 15.115 | [11 empty] | 1118.86 | 20.15 | 5.68
77867 | 77867 | TX | ERCT | 1324.35 | 18.646 | 15.115 | [11 empty] | 1118.86 | 20.15 | 5.68
77868 | 77868 | TX | SRMV | 1019.737 | 24.314 | 11.706 | ERCT | 1324.35 | 18.646 | 15.115 | [7 empty] | 1257.1 | 29.5 | 9.82
77870 | 77870 | TX | SRMV | 1019.737 | 24.314 | 11.706 | ERCT | 1324.35 | 18.646 | 15.115 | [7 empty] | 1257.1 | 29.5 | 9.82
77871 | 77871 | TX | SRMV | 1019.737 | 24.314 | 11.706 | ERCT | 1324.35 | 18.646 | 15.115 | [7 empty] | 1257.1 | 29.5 | 9.82
77872 | 77872 | TX | ERCT | 1324.35 | 18.646 | 15.115 | SRMV | 1019.737 | 24.314 | 11.706 | [7 empty] | 1118.86 | 20.15 | 5.68
77873 | 77873 | TX | ERCT | 1324.35 | 18.646 | 15.115 | SRMV | 1019.737 | 24.314 | 11.706 | [7 empty] | 1118.86 | 20.15 | 5.68
77875 | 77875 | TX | ERCT | 1324.35 | 18.646 | 15.115 | [11 empty] | 1118.86 | 20.15 | 5.68
77876 | 77876 | TX | ERCT | 1324.35 | 18.646 | 15.115 | [11 empty] | 1118.86 | 20.15 | 5.68
77878 | 77878 | TX | ERCT | 1324.35 | 18.646 | 15.115 | [11 empty] | 1118.86 | 20.15 | 5.68
77879 | 77879 | TX | ERCT | 1324.35 | 18.646 | 15.115 | SRMV | 1019.737 | 24.314 | 11.706 | [7 empty] | 1118.86 | 20.15 | 5.68
77880 | 77880 | TX | ERCT | 1324.35 | 18.646 | 15.115 | SRMV | 1019.737 | 24.314 | 11.706 | [7 empty] | 1118.86 | 20.15 | 5.68
77881 | 77881 | TX | ERCT | 1324.35 | 18.646 | 15.115 | [11 empty] | 1118.86 | 20.15 | 5.68
77882 | 77882 | TX | SRMV | 1019.737 | 24.314 | 11.706 | ERCT | 1324.35 | 18.646 | 15.115 | [7 empty] | 1257.1 | 29.5 | 9.82
77901 | 77901 | TX | ERCT | 1324.35 | 18.646 | 15.115 | [11 empty] | 1118.86 | 20.15 | 5.68
77902 | 77902 | TX | ERCT | 1324.35 | 18.646 | 15.115 | [11 empty] | 1118.86 | 20.15 | 5.68
77903 | 77903 | TX | ERCT | 1324.35 | 18.646 | 15.115 | [11 empty] | 1118.86 | 20.15 | 5.68
77904 | 77904 | TX | ERCT | 1324.35 | 18.646 | 15.115 | [11 empty] | 1118.86 | 20.15 | 5.68
77905 | 77905 | TX | ERCT | 1324.35 | 18.646 | 15.115 | [11 empty] | 1118.86 | 20.15 | 5.68
77950 | 77950 | TX | ERCT | 1324.35 | 18.646 | 15.115 | [11 empty] | 1118.86 | 20.15 | 5.68
77951 | 77951 | TX | ERCT | 1324.35 | 18.646 | 15.115 | [11 empty] | 1118.86 | 20.15 | 5.68
77954 | 77954 | TX | ERCT | 1324.35 | 18.646 | 15.115 | [11 empty] | 1118.86 | 20.15 | 5.68
77957 | 77957 | TX | ERCT | 1324.35 | 18.646 | 15.115 | [11 empty] | 1118.86 | 20.15 | 5.68
77960 | 77960 | TX | ERCT | 1324.35 | 18.646 | 15.115 | [11 empty] | 1118.86 | 20.15 | 5.68
77961 | 77961 | TX | ERCT | 1324.35 | 18.646 | 15.115 | [11 empty] | 1118.86 | 20.15 | 5.68
77962 | 77962 | TX | ERCT | 1324.35 | 18.646 | 15.115 | [11 empty] | 1118.86 | 20.15 | 5.68
77963 | 77963 | TX | ERCT | 1324.35 | 18.646 | 15.115 | [11 empty] | 1118.86 | 20.15 | 5.68
77964 | 77964 | TX | ERCT | 1324.35 | 18.646 | 15.115 | [11 empty] | 1118.86 | 20.15 | 5.68
77967 | 77967 | TX | ERCT | 1324.35 | 18.646 | 15.115 | [11 empty] | 1118.86 | 20.15 | 5.68
77968 | 77968 | TX | ERCT | 1324.35 | 18.646 | 15.115 | [11 empty] | 1118.86 | 20.15 | 5.68
77969 | 77969 | TX | ERCT | 1324.35 | 18.646 | 15.115 | [11 empty] | 1118.86 | 20.15 | 5.68
77970 | 77970 | TX | ERCT | 1324.35 | 18.646 | 15.115 | [11 empty] | 1118.86 | 20.15 | 5.68
77971 | 77971 | TX | ERCT | 1324.35 | 18.646 | 15.115 | [11 empty] | 1118.86 | 20.15 | 5.68
77972 | 77972 | TX | ERCT | 1324.35 | 18.646 | 15.115 | [11 empty] | 1118.86 | 20.15 | 5.68
77973 | 77973 | TX | ERCT | 1324.35 | 18.646 | 15.115 | [11 empty] | 1118.86 | 20.15 | 5.68
77974 | 77974 | TX | ERCT | 1324.35 | 18.646 | 15.115 | [11 empty] | 1118.86 | 20.15 | 5.68
77975 | 77975 | TX | ERCT | 1324.35 | 18.646 | 15.115 | [11 empty] | 1118.86 | 20.15 | 5.68
77976 | 77976 | TX | ERCT | 1324.35 | 18.646 | 15.115 | [11 empty] | 1118.86 | 20.15 | 5.68
77977 | 77977 | TX | ERCT | 1324.35 | 18.646 | 15.115 | [11 empty] | 1118.86 | 20.15 | 5.68
77978 | 77978 | TX | ERCT | 1324.35 | 18.646 | 15.115 | [11 empty] | 1118.86 | 20.15 | 5.68
77979 | 77979 | TX | ERCT | 1324.35 | 18.646 | 15.115 | [11 empty] | 1118.86 | 20.15 | 5.68
77982 | 77982 | TX | ERCT | 1324.35 | 18.646 | 15.115 | [11 empty] | 1118.86 | 20.15 | 5.68
77983 | 77983 | TX | ERCT | 1324.35 | 18.646 | 15.115 | [11 empty] | 1118.86 | 20.15 | 5.68
77984 | 77984 | TX | ERCT | 1324.35 | 18.646 | 15.115 | [11 empty] | 1118.86 | 20.15 | 5.68
77985 | 77985 | TX | ERCT | 1324.35 | 18.646 | 15.115 | [11 empty] | 1118.86 | 20.15 | 5.68
77986 | 77986 | TX | ERCT | 1324.35 | 18.646 | 15.115 | [11 empty] | 1118.86 | 20.15 | 5.68
77987 | 77987 | TX | ERCT | 1324.35 | 18.646 | 15.115 | [11 empty] | 1118.86 | 20.15 | 5.68
77988 | 77988 | TX | ERCT | 1324.35 | 18.646 | 15.115 | [11 empty] | 1118.86 | 20.15 | 5.68
77989 | 77989 | TX | ERCT | 1324.35 | 18.646 | 15.115 | [11 empty] | 1118.86 | 20.15 | 5.68
77990 | 77990 | TX | ERCT | 1324.35 | 18.646 | 15.115 | [11 empty] | 1118.86 | 20.15 | 5.68
77991 | 77991 | TX | ERCT | 1324.35 | 18.646 | 15.115 | [11 empty] | 1118.86 | 20.15 | 5.68
77993 | 77993 | TX | ERCT | 1324.35 | 18.646 | 15.115 | [11 empty] | 1118.86 | 20.15 | 5.68
77994 | 77994 | TX | ERCT | 1324.35 | 18.646 | 15.115 | [11 empty] | 1118.86 | 20.15 | 5.68
77995 | 77995 | TX | ERCT | 1324.35 | 18.646 | 15.115 | [11 empty] | 1118.86 | 20.15 | 5.68
78001 | 78001 | TX | ERCT | 1324.35 | 18.646 | 15.115 | [11 empty] | 1118.86 | 20.15 | 5.68
78002 | 78002 | TX | ERCT | 1324.35 | 18.646 | 15.115 | [11 empty] | 1118.86 | 20.15 | 5.68
78003 | 78003 | TX | ERCT | 1324.35 | 18.646 | 15.115 | [11 empty] | 1118.86 | 20.15 | 5.68
78004 | 78004 | TX | ERCT | 1324.35 | 18.646 | 15.115 | [11 empty] | 1118.86 | 20.15 | 5.68
78005 | 78005 | TX | ERCT | 1324.35 | 18.646 | 15.115 | [11 empty] | 1118.86 | 20.15 | 5.68
78006 | 78006 | TX | ERCT | 1324.35 | 18.646 | 15.115 | [11 empty] | 1118.86 | 20.15 | 5.68
78007 | 78007 | TX | ERCT | 1324.35 | 18.646 | 15.115 | [11 empty] | 1118.86 | 20.15 | 5.68
78008 | 78008 | TX | ERCT | 1324.35 | 18.646 | 15.115 | [11 empty] | 1118.86 | 20.15 | 5.68
78009 | 78009 | TX | ERCT | 1324.35 | 18.646 | 15.115 | [11 empty] | 1118.86 | 20.15 | 5.68
78010 | 78010 | TX | ERCT | 1324.35 | 18.646 | 15.115 | [11 empty] | 1118.86 | 20.15 | 5.68
78011 | 78011 | TX | ERCT | 1324.35 | 18.646 | 15.115 | [11 empty] | 1118.86 | 20.15 | 5.68
78012 | 78012 | TX | ERCT | 1324.35 | 18.646 | 15.115 | [11 empty] | 1118.86 | 20.15 | 5.68
78013 | 78013 | TX | ERCT | 1324.35 | 18.646 | 15.115 | [11 empty] | 1118.86 | 20.15 | 5.68
78014 | 78014 | TX | ERCT | 1324.35 | 18.646 | 15.115 | [11 empty] | 1118.86 | 20.15 | 5.68
78015 | 78015 | TX | ERCT | 1324.35 | 18.646 | 15.115 | [11 empty] | 1118.86 | 20.15 | 5.68
78016 | 78016 | TX | ERCT | 1324.35 | 18.646 | 15.115 | [11 empty] | 1118.86 | 20.15 | 5.68
78017 | 78017 | TX | ERCT | 1324.35 | 18.646 | 15.115 | [11 empty] | 1118.86 | 20.15 | 5.68
78019 | 78019 | TX | ERCT | 1324.35 | 18.646 | 15.115 | [11 empty] | 1118.86 | 20.15 | 5.68
78021 | 78021 | TX | ERCT | 1324.35 | 18.646 | 15.115 | [11 empty] | 1118.86 | 20.15 | 5.68
78022 | 78022 | TX | ERCT | 1324.35 | 18.646 | 15.115 | [11 empty] | 1118.86 | 20.15 | 5.68
78023 | 78023 | TX | ERCT | 1324.35 | 18.646 | 15.115 | [11 empty] | 1118.86 | 20.15 | 5.68
78024 | 78024 | TX | ERCT | 1324.35 | 18.646 | 15.115 | [11 empty] | 1118.86 | 20.15 | 5.68
78025 | 78025 | TX | ERCT | 1324.35 | 18.646 | 15.115 | [11 empty] | 1118.86 | 20.15 | 5.68
78026 | 78026 | TX | ERCT | 1324.35 | 18.646 | 15.115 | [11 empty] | 1118.86 | 20.15 | 5.68
78027 | 78027 | TX | ERCT | 1324.35 | 18.646 | 15.115 | [11 empty] | 1118.86 | 20.15 | 5.68
78028 | 78028 | TX | ERCT | 1324.35 | 18.646 | 15.115 | [11 empty] | 1118.86 | 20.15 | 5.68
78029 | 78029 | TX | ERCT | 1324.35 | 18.646 | 15.115 | [11 empty] | 1118.86 | 20.15 | 5.68
78039 | 78039 | TX | ERCT | 1324.35 | 18.646 | 15.115 | [11 empty] | 1118.86 | 20.15 | 5.68
78040 | 78040 | TX | ERCT | 1324.35 | 18.646 | 15.115 | [11 empty] | 1118.86 | 20.15 | 5.68
78041 | 78041 | TX | ERCT | 1324.35 | 18.646 | 15.115 | [11 empty] | 1118.86 | 20.15 | 5.68
78042 | 78042 | TX | ERCT | 1324.35 | 18.646 | 15.115 | [11 empty] | 1118.86 | 20.15 | 5.68
78043 | 78043 | TX | ERCT | 1324.35 | 18.646 | 15.115 | [11 empty] | 1118.86 | 20.15 | 5.68
78044 | 78044 | TX | ERCT | 1324.35 | 18.646 | 15.115 | [11 empty] | 1118.86 | 20.15 | 5.68
78045 | 78045 | TX | ERCT | 1324.35 | 18.646 | 15.115 | [11 empty] | 1118.86 | 20.15 | 5.68
78046 | 78046 | TX | ERCT | 1324.35 | 18.646 | 15.115 | [11 empty] | 1118.86 | 20.15 | 5.68
78049 | 78049 | TX | ERCT | 1324.35 | 18.646 | 15.115 | [11 empty] | 1118.86 | 20.15 | 5.68
78050 | 78050 | TX | ERCT | 1324.35 | 18.646 | 15.115 | [11 empty] | 1118.86 | 20.15 | 5.68
78052 | 78052 | TX | ERCT | 1324.35 | 18.646 | 15.115 | [11 empty] | 1118.86 | 20.15 | 5.68
78053 | 78053 | TX | ERCT | 1324.35 | 18.646 | 15.115 | [11 empty] | 1118.86 | 20.15 | 5.68
78054 | 78054 | TX | ERCT | 1324.35 | 18.646 | 15.115 | [11 empty] | 1118.86 | 20.15 | 5.68
78055 | 78055 | TX | ERCT | 1324.35 | 18.646 | 15.115 | [11 empty] | 1118.86 | 20.15 | 5.68
78056 | 78056 | TX | ERCT | 1324.35 | 18.646 | 15.115 | [11 empty] | 1118.86 | 20.15 | 5.68
78057 | 78057 | TX | ERCT | 1324.35 | 18.646 | 15.115 | [11 empty] | 1118.86 | 20.15 | 5.68
78058 | 78058 | TX | ERCT | 1324.35 | 18.646 | 15.115 | [11 empty] | 1118.86 | 20.15 | 5.68
78059 | 78059 | TX | ERCT | 1324.35 | 18.646 | 15.115 | [11 empty] | 1118.86 | 20.15 | 5.68
78060 | 78060 | TX | ERCT | 1324.35 | 18.646 | 15.115 | [11 empty] | 1118.86 | 20.15 | 5.68
78061 | 78061 | TX | ERCT | 1324.35 | 18.646 | 15.115 | [11 empty] | 1118.86 | 20.15 | 5.68
78062 | 78062 | TX | ERCT | 1324.35 | 18.646 | 15.115 | [11 empty] | 1118.86 | 20.15 | 5.68
78063 | 78063 | TX | ERCT | 1324.35 | 18.646 | 15.115 | [11 empty] | 1118.86 | 20.15 | 5.68
78064 | 78064 | TX | ERCT | 1324.35 | 18.646 | 15.115 | [11 empty] | 1118.86 | 20.15 | 5.68
78065 | 78065 | TX | ERCT | 1324.35 | 18.646 | 15.115 | [11 empty] | 1118.86 | 20.15 | 5.68
78066 | 78066 | TX | ERCT | 1324.35 | 18.646 | 15.115 | [11 empty] | 1118.86 | 20.15 | 5.68
78067 | 78067 | TX | ERCT | 1324.35 | 18.646 | 15.115 | [11 empty] | 1118.86 | 20.15 | 5.68
78069 | 78069 | TX | ERCT | 1324.35 | 18.646 | 15.115 | [11 empty] | 1118.86 | 20.15 | 5.68
78070 | 78070 | TX | ERCT | 1324.35 | 18.646 | 15.115 | [11 empty] | 1118.86 | 20.15 | 5.68
78071 | 78071 | TX | ERCT | 1324.35 | 18.646 | 15.115 | [11 empty] | 1118.86 | 20.15 | 5.68
78072 | 78072 | TX | ERCT | 1324.35 | 18.646 | 15.115 | [11 empty] | 1118.86 | 20.15 | 5.68
78073 | 78073 | TX | ERCT | 1324.35 | 18.646 | 15.115 | [11 empty] | 1118.86 | 20.15 | 5.68
78074 | 78074 | TX | ERCT | 1324.35 | 18.646 | 15.115 | [11 empty] | 1118.86 | 20.15 | 5.68
78075 | 78075 | TX | ERCT | 1324.35 | 18.646 | 15.115 | [11 empty] | 1118.86 | 20.15 | 5.68
78076 | 78076 | TX | ERCT | 1324.35 | 18.646 | 15.115 | [11 empty] | 1118.86 | 20.15 | 5.68
78101 | 78101 | TX | ERCT | 1324.35 | 18.646 | 15.115 | [11 empty] | 1118.86 | 20.15 | 5.68
78102 | 78102 | TX | ERCT | 1324.35 | 18.646 | 15.115 | [11 empty] | 1118.86 | 20.15 | 5.68
78104 | 78104 | TX | ERCT | 1324.35 | 18.646 | 15.115 | [11 empty] | 1118.86 | 20.15 | 5.68
78107 | 78107 | TX | ERCT | 1324.35 | 18.646 | 15.115 | [11 empty] | 1118.86 | 20.15 | 5.68
78108 | 78108 | TX | ERCT | 1324.35 | 18.646 | 15.115 | [11 empty] | 1118.86 | 20.15 | 5.68
78109 | 78109 | TX | ERCT | 1324.35 | 18.646 | 15.115 | [11 empty] | 1118.86 | 20.15 | 5.68
78111 | 78111 | TX | ERCT | 1324.35 | 18.646 | 15.115 | [11 empty] | 1118.86 | 20.15 | 5.68
78112 | 78112 | TX | ERCT | 1324.35 | 18.646 | 15.115 | [11 empty] | 1118.86 | 20.15 | 5.68
78113 | 78113 | TX | ERCT | 1324.35 | 18.646 | 15.115 | [11 empty] | 1118.86 | 20.15 | 5.68
78114 | 78114 | TX | ERCT | 1324.35 | 18.646 | 15.115 | [11 empty] | 1118.86 | 20.15 | 5.68
78115 | 78115 | TX | ERCT | 1324.35 | 18.646 | 15.115 | [11 empty] | 1118.86 | 20.15 | 5.68
78116 | 78116 | TX | ERCT | 1324.35 | 18.646 | 15.115 | [11 empty] | 1118.86 | 20.15 | 5.68
78117 | 78117 | TX | ERCT | 1324.35 | 18.646 | 15.115 | [11 empty] | 1118.86 | 20.15 | 5.68
78118 | 78118 | TX | ERCT | 1324.35 | 18.646 | 15.115 | [11 empty] | 1118.86 | 20.15 | 5.68
78119 | 78119 | TX | ERCT | 1324.35 | 18.646 | 15.115 | [11 empty] | 1118.86 | 20.15 | 5.68
78121 | 78121 | TX | ERCT | 1324.35 | 18.646 | 15.115 | [11 empty] | 1118.86 | 20.15 | 5.68
78122 | 78122 | TX | ERCT | 1324.35 | 18.646 | 15.115 | [11 empty] | 1118.86 | 20.15 | 5.68
78123 | 78123 | TX | ERCT | 1324.35 | 18.646 | 15.115 | [11 empty] | 1118.86 | 20.15 | 5.68
78124 | 78124 | TX | ERCT | 1324.35 | 18.646 | 15.115 | [11 empty] | 1118.86 | 20.15 | 5.68
78125 | 78125 | TX | ERCT | 1324.35 | 18.646 | 15.115 | [11 empty] | 1118.86 | 20.15 | 5.68
78130 | 78130 | TX | ERCT | 1324.35 | 18.646 | 15.115 | [11 empty] | 1118.86 | 20.15 | 5.68
78131 | 78131 | TX | ERCT | 1324.35 | 18.646 | 15.115 | [11 empty] | 1118.86 | 20.15 | 5.68
78132 | 78132 | TX | ERCT | 1324.35 | 18.646 | 15.115 | [11 empty] | 1118.86 | 20.15 | 5.68
78133 | 78133 | TX | ERCT | 1324.35 | 18.646 | 15.115 | [11 empty] | 1118.86 | 20.15 | 5.68
78135 | 78135 | TX | ERCT | 1324.35 | 18.646 | 15.115 | [11 empty] | 1118.86 | 20.15 | 5.68
78140 | 78140 | TX | ERCT | 1324.35 | 18.646 | 15.115 | [11 empty] | 1118.86 | 20.15 | 5.68
78141 | 78141 | TX | ERCT | 1324.35 | 18.646 | 15.115 | [11 empty] | 1118.86 | 20.15 | 5.68
78142 | 78142 | TX | ERCT | 1324.35 | 18.646 | 15.115 | [11 empty] | 1118.86 | 20.15 | 5.68
78143 | 78143 | TX | ERCT | 1324.35 | 18.646 | 15.115 | [11 empty] | 1118.86 | 20.15 | 5.68
78144 | 78144 | TX | ERCT | 1324.35 | 18.646 | 15.115 | [11 empty] | 1118.86 | 20.15 | 5.68
78145 | 78145 | TX | ERCT | 1324.35 | 18.646 | 15.115 | [11 empty] | 1118.86 | 20.15 | 5.68
78146 | 78146 | TX | ERCT | 1324.35 | 18.646 | 15.115 | [11 empty] | 1118.86 | 20.15 | 5.68
78147 | 78147 | TX | ERCT | 1324.35 | 18.646 | 15.115 | [11 empty] | 1118.86 | 20.15 | 5.68
78148 | 78148 | TX | ERCT | 1324.35 | 18.646 | 15.115 | [11 empty] | 1118.86 | 20.15 | 5.68
78150 | 78150 | TX | ERCT | 1324.35 | 18.646 | 15.115 | [11 empty] | 1118.86 | 20.15 | 5.68
78151 | 78151 | TX | ERCT | 1324.35 | 18.646 | 15.115 | [11 empty] | 1118.86 | 20.15 | 5.68
78152 | 78152 | TX | ERCT | 1324.35 | 18.646 | 15.115 | [11 empty] | 1118.86 | 20.15 | 5.68
78154 | 78154 | TX | ERCT | 1324.35 | 18.646 | 15.115 | [11 empty] | 1118.86 | 20.15 | 5.68
78155 | 78155 | TX | ERCT | 1324.35 | 18.646 | 15.115 | [11 empty] | 1118.86 | 20.15 | 5.68
78156 | 78156 | TX | ERCT | 1324.35 | 18.646 | 15.115 | [11 empty] | 1118.86 | 20.15 | 5.68
78159 | 78159 | TX | ERCT | 1324.35 | 18.646 | 15.115 | [11 empty] | 1118.86 | 20.15 | 5.68
78160 | 78160 | TX | ERCT | 1324.35 | 18.646 | 15.115 | [11 empty] | 1118.86 | 20.15 | 5.68
78161 | 78161 | TX | ERCT | 1324.35 | 18.646 | 15.115 | [11 empty] | 1118.86 | 20.15 | 5.68
78162 | 78162 | TX | ERCT | 1324.35 | 18.646 | 15.115 | [11 empty] | 1118.86 | 20.15 | 5.68
78163 | 78163 | TX | ERCT | 1324.35 | 18.646 | 15.115 | [11 empty] | 1118.86 | 20.15 | 5.68
78164 | 78164 | TX | ERCT | 1324.35 | 18.646 | 15.115 | [11 empty] | 1118.86 | 20.15 | 5.68
78201 | 78201 | TX | ERCT | 1324.35 | 18.646 | 15.115 | [11 empty] | 1118.86 | 20.15 | 5.68
78202 | 78202 | TX | ERCT | 1324.35 | 18.646 | 15.115 | [11 empty] | 1118.86 | 20.15 | 5.68
78203 | 78203 | TX | ERCT | 1324.35 | 18.646 | 15.115 | [11 empty] | 1118.86 | 20.15 | 5.68
78204 | 78204 | TX | ERCT | 1324.35 | 18.646 | 15.115 | [11 empty] | 1118.86 | 20.15 | 5.68
78205 | 78205 | TX | ERCT | 1324.35 | 18.646 | 15.115 | [11 empty] | 1118.86 | 20.15 | 5.68
78206 | 78206 | TX | ERCT | 1324.35 | 18.646 | 15.115 | [11 empty] | 1118.86 | 20.15 | 5.68
78207 | 78207 | TX | ERCT | 1324.35 | 18.646 | 15.115 | [11 empty] | 1118.86 | 20.15 | 5.68
78208 | 78208 | TX | ERCT | 1324.35 | 18.646 | 15.115 | [11 empty] | 1118.86 | 20.15 | 5.68
78209 | 78209 | TX | ERCT | 1324.35 | 18.646 | 15.115 | [11 empty] | 1118.86 | 20.15 | 5.68
78210 | 78210 | TX | ERCT | 1324.35 | 18.646 | 15.115 | [11 empty] | 1118.86 | 20.15 | 5.68
78211 | 78211 | TX | ERCT | 1324.35 | 18.646 | 15.115 | [11 empty] | 1118.86 | 20.15 | 5.68
78212 | 78212 | TX | ERCT | 1324.35 | 18.646 | 15.115 | [11 empty] | 1118.86 | 20.15 | 5.68
78213 | 78213 | TX | ERCT | 1324.35 | 18.646 | 15.115 | [11 empty] | 1118.86 | 20.15 | 5.68
78214 | 78214 | TX | ERCT | 1324.35 | 18.646 | 15.115 | [11 empty] | 1118.86 | 20.15 | 5.68
78215 | 78215 | TX | ERCT | 1324.35 | 18.646 | 15.115 | [11 empty] | 1118.86 | 20.15 | 5.68
78216 | 78216 | TX | ERCT | 1324.35 | 18.646 | 15.115 | [11 empty] | 1118.86 | 20.15 | 5.68
78217 | 78217 | TX | ERCT | 1324.35 | 18.646 | 15.115 | [11 empty] | 1118.86 | 20.15 | 5.68
78218 | 78218 | TX | ERCT | 1324.35 | 18.646 | 15.115 | [11 empty] | 1118.86 | 20.15 | 5.68
78219 | 78219 | TX | ERCT | 1324.35 | 18.646 | 15.115 | [11 empty] | 1118.86 | 20.15 | 5.68
78220 | 78220 | TX | ERCT | 1324.35 | 18.646 | 15.115 | [11 empty] | 1118.86 | 20.15 | 5.68
78221 | 78221 | TX | ERCT | 1324.35 | 18.646 | 15.115 | [11 empty] | 1118.86 | 20.15 | 5.68
78222 | 78222 | TX | ERCT | 1324.35 | 18.646 | 15.115 | [11 empty] | 1118.86 | 20.15 | 5.68
78223 | 78223 | TX | ERCT | 1324.35 | 18.646 | 15.115 | [11 empty] | 1118.86 | 20.15 | 5.68
78224 | 78224 | TX | ERCT | 1324.35 | 18.646 | 15.115 | [11 empty] | 1118.86 | 20.15 | 5.68
78225 | 78225 | TX | ERCT | 1324.35 | 18.646 | 15.115 | [11 empty] | 1118.86 | 20.15 | 5.68
78226 | 78226 | TX | ERCT | 1324.35 | 18.646 | 15.115 | [11 empty] | 1118.86 | 20.15 | 5.68
78227 | 78227 | TX | ERCT | 1324.35 | 18.646 | 15.115 | [11 empty] | 1118.86 | 20.15 | 5.68
78228 | 78228 | TX | ERCT | 1324.35 | 18.646 | 15.115 | [11 empty] | 1118.86 | 20.15 | 5.68
78229 | 78229 | TX | ERCT | 1324.35 | 18.646 | 15.115 | [11 empty] | 1118.86 | 20.15 | 5.68
78230 | 78230 | TX | ERCT | 1324.35 | 18.646 | 15.115 | [11 empty] | 1118.86 | 20.15 | 5.68
78231 | 78231 | TX | ERCT | 1324.35 | 18.646 | 15.115 | [11 empty] | 1118.86 | 20.15 | 5.68
78232 | 78232 | TX | ERCT | 1324.35 | 18.646 | 15.115 | [11 empty] | 1118.86 | 20.15 | 5.68
78233 | 78233 | TX | ERCT | 1324.35 | 18.646 | 15.115 | [11 empty] | 1118.86 | 20.15 | 5.68
78234 | 78234 | TX | ERCT | 1324.35 | 18.646 | 15.115 | [11 empty] | 1118.86 | 20.15 | 5.68
78235 | 78235 | TX | ERCT | 1324.35 | 18.646 | 15.115 | [11 empty] | 1118.86 | 20.15 | 5.68
78236 | 78236 | TX | ERCT | 1324.35 | 18.646 | 15.115 | [11 empty] | 1118.86 | 20.15 | 5.68
78237 | 78237 | TX | ERCT | 1324.35 | 18.646 | 15.115 | [11 empty] | 1118.86 | 20.15 | 5.68
78238 | 78238 | TX | ERCT | 1324.35 | 18.646 | 15.115 | [11 empty] | 1118.86 | 20.15 | 5.68
78239 | 78239 | TX | ERCT | 1324.35 | 18.646 | 15.115 | [11 empty] | 1118.86 | 20.15 | 5.68
78240 | 78240 | TX | ERCT | 1324.35 | 18.646 | 15.115 | [11 empty] | 1118.86 | 20.15 | 5.68
78241 | 78241 | TX | ERCT | 1324.35 | 18.646 | 15.115 | [11 empty] | 1118.86 | 20.15 | 5.68
78242 | 78242 | TX | ERCT | 1324.35 | 18.646 | 15.115 | [11 empty] | 1118.86 | 20.15 | 5.68
78243 | 78243 | TX | ERCT | 1324.35 | 18.646 | 15.115 | [11 empty] | 1118.86 | 20.15 | 5.68
78244 | 78244 | TX | ERCT | 1324.35 | 18.646 | 15.115 | [11 empty] | 1118.86 | 20.15 | 5.68
78245 | 78245 | TX | ERCT | 1324.35 | 18.646 | 15.115 | [11 empty] | 1118.86 | 20.15 | 5.68
78246 | 78246 | TX | ERCT | 1324.35 | 18.646 | 15.115 | [11 empty] | 1118.86 | 20.15 | 5.68
78247 | 78247 | TX | ERCT | 1324.35 | 18.646 | 15.115 | [11 empty] | 1118.86 | 20.15 | 5.68
78248 | 78248 | TX | ERCT | 1324.35 | 18.646 | 15.115 | [11 empty] | 1118.86 | 20.15 | 5.68
78249 | 78249 | TX | ERCT | 1324.35 | 18.646 | 15.115 | [11 empty] | 1118.86 | 20.15 | 5.68
78250 | 78250 | TX | ERCT | 1324.35 | 18.646 | 15.115 | [11 empty] | 1118.86 | 20.15 | 5.68
78251 | 78251 | TX | ERCT | 1324.35 | 18.646 | 15.115 | [11 empty] | 1118.86 | 20.15 | 5.68
78252 | 78252 | TX | ERCT | 1324.35 | 18.646 | 15.115 | [11 empty] | 1118.86 | 20.15 | 5.68
78253 | 78253 | TX | ERCT | 1324.35 | 18.646 | 15.115 | [11 empty] | 1118.86 | 20.15 | 5.68
78254 | 78254 | TX | ERCT | 1324.35 | 18.646 | 15.115 | [11 empty] | 1118.86 | 20.15 | 5.68
78255 | 78255 | TX | ERCT | 1324.35 | 18.646 | 15.115 | [11 empty] | 1118.86 | 20.15 | 5.68
78256 | 78256 | TX | ERCT | 1324.35 | 18.646 | 15.115 | [11 empty] | 1118.86 | 20.15 | 5.68
78257 | 78257 | TX | ERCT | 1324.35 | 18.646 | 15.115 | [11 empty] | 1118.86 | 20.15 | 5.68
78258 | 78258 | TX | ERCT | 1324.35 | 18.646 | 15.115 | [11 empty] | 1118.86 | 20.15 | 5.68
78259 | 78259 | TX | ERCT | 1324.35 | 18.646 | 15.115 | [11 empty] | 1118.86 | 20.15 | 5.68
78260 | 78260 | TX | ERCT | 1324.35 | 18.646 | 15.115 | [11 empty] | 1118.86 | 20.15 | 5.68
78261 | 78261 | TX | ERCT | 1324.35 | 18.646 | 15.115 | [11 empty] | 1118.86 | 20.15 | 5.68
78262 | 78262 | TX | ERCT | 1324.35 | 18.646 | 15.115 | [11 empty] | 1118.86 | 20.15 | 5.68
78263 | 78263 | TX | ERCT | 1324.35 | 18.646 | 15.115 | [11 empty] | 1118.86 | 20.15 | 5.68
78264 | 78264 | TX | ERCT | 1324.35 | 18.646 | 15.115 | [11 empty] | 1118.86 | 20.15 | 5.68
78265 | 78265 | TX | ERCT | 1324.35 | 18.646 | 15.115 | [11 empty] | 1118.86 | 20.15 | 5.68
78266 | 78266 | TX | ERCT | 1324.35 | 18.646 | 15.115 | [11 empty] | 1118.86 | 20.15 | 5.68
78268 | 78268 | TX | ERCT | 1324.35 | 18.646 | 15.115 | [11 empty] | 1118.86 | 20.15 | 5.68
78269 | 78269 | TX | ERCT | 1324.35 | 18.646 | 15.115 | [11 empty] | 1118.86 | 20.15 | 5.68
78270 | 78270 | TX | ERCT | 1324.35 | 18.646 | 15.115 | [11 empty] | 1118.86 | 20.15 | 5.68
78275 | 78275 | TX | ERCT | 1324.35 | 18.646 | 15.115 | [11 empty] | 1118.86 | 20.15 | 5.68
78278 | 78278 | TX | ERCT | 1324.35 | 18.646 | 15.115 | [11 empty] | 1118.86 | 20.15 | 5.68
78279 | 78279 | TX | ERCT | 1324.35 | 18.646 | 15.115 | [11 empty] | 1118.86 | 20.15 | 5.68
78280 | 78280 | TX | ERCT | 1324.35 | 18.646 | 15.115 | [11 empty] | 1118.86 | 20.15 | 5.68
78283 | 78283 | TX | ERCT | 1324.35 | 18.646 | 15.115 | [11 empty] | 1118.86 | 20.15 | 5.68
78284 | 78284 | TX | ERCT | 1324.35 | 18.646 | 15.115 | [11 empty] | 1118.86 | 20.15 | 5.68
78285 | 78285 | TX | ERCT | 1324.35 | 18.646 | 15.115 | [11 empty] | 1118.86 | 20.15 | 5.68
78286 | 78286 | TX | ERCT | 1324.35 | 18.646 | 15.115 | [11 empty] | 1118.86 | 20.15 | 5.68
78287 | 78287 | TX | ERCT | 1324.35 | 18.646 | 15.115 | [11 empty] | 1118.86 | 20.15 | 5.68
78288 | 78288 | TX | ERCT | 1324.35 | 18.646 | 15.115 | [11 empty] | 1118.86 | 20.15 | 5.68
78289 | 78289 | TX | ERCT | 1324.35 | 18.646 | 15.115 | [11 empty] | 1118.86 | 20.15 | 5.68
78291 | 78291 | TX | ERCT | 1324.35 | 18.646 | 15.115 | [11 empty] | 1118.86 | 20.15 | 5.68
78292 | 78292 | TX | ERCT | 1324.35 | 18.646 | 15.115 | [11 empty] | 1118.86 | 20.15 | 5.68
78293 | 78293 | TX | ERCT | 1324.35 | 18.646 | 15.115 | [11 empty] | 1118.86 | 20.15 | 5.68
78294 | 78294 | TX | ERCT | 1324.35 | 18.646 | 15.115 | [11 empty] | 1118.86 | 20.15 | 5.68
78295 | 78295 | TX | ERCT | 1324.35 | 18.646 | 15.115 | [11 empty] | 1118.86 | 20.15 | 5.68
78296 | 78296 | TX | ERCT | 1324.35 | 18.646 | 15.115 | [11 empty] | 1118.86 | 20.15 | 5.68
78297 | 78297 | TX | ERCT | 1324.35 | 18.646 | 15.115 | [11 empty] | 1118.86 | 20.15 | 5.68
78298 | 78298 | TX | ERCT | 1324.35 | 18.646 | 15.115 | [11 empty] | 1118.86 | 20.15 | 5.68
78299 | 78299 | TX | ERCT | 1324.35 | 18.646 | 15.115 | [11 empty] | 1118.86 | 20.15 | 5.68
78330 | 78330 | TX | ERCT | 1324.35 | 18.646 | 15.115 | [11 empty] | 1118.86 | 20.15 | 5.68
78332 | 78332 | TX | ERCT | 1324.35 | 18.646 | 15.115 | [11 empty] | 1118.86 | 20.15 | 5.68
78333 | 78333 | TX | ERCT | 1324.35 | 18.646 | 15.115 | [11 empty] | 1118.86 | 20.15 | 5.68
78335 | 78335 | TX | ERCT | 1324.35 | 18.646 | 15.115 | [11 empty] | 1118.86 | 20.15 | 5.68
78336 | 78336 | TX | ERCT | 1324.35 | 18.646 | 15.115 | [11 empty] | 1118.86 | 20.15 | 5.68
78338 | 78338 | TX | ERCT | 1324.35 | 18.646 | 15.115 | [11 empty] | 1118.86 | 20.15 | 5.68
78339 | 78339 | TX | ERCT | 1324.35 | 18.646 | 15.115 | [11 empty] | 1118.86 | 20.15 | 5.68
78340 | 78340 | TX | ERCT | 1324.35 | 18.646 | 15.115 | [11 empty] | 1118.86 | 20.15 | 5.68
78341 | 78341 | TX | ERCT | 1324.35 | 18.646 | 15.115 | [11 empty] | 1118.86 | 20.15 | 5.68
78342 | 78342 | TX | ERCT | 1324.35 | 18.646 | 15.115 | [11 empty] | 1118.86 | 20.15 | 5.68
78343 | 78343 | TX | ERCT | 1324.35 | 18.646 | 15.115 | [11 empty] | 1118.86 | 20.15 | 5.68
78344 | 78344 | TX | ERCT | 1324.35 | 18.646 | 15.115 | [11 empty] | 1118.86 | 20.15 | 5.68
78347 | 78347 | TX | ERCT | 1324.35 | 18.646 | 15.115 | [11 empty] | 1118.86 | 20.15 | 5.68
78349 | 78349 | TX | ERCT | 1324.35 | 18.646 | 15.115 | [11 empty] | 1118.86 | 20.15 | 5.68
78350 | 78350 | TX | ERCT | 1324.35 | 18.646 | 15.115 | [11 empty] | 1118.86 | 20.15 | 5.68
78351 | 78351 | TX | ERCT | 1324.35 | 18.646 | 15.115 | [11 empty] | 1118.86 | 20.15 | 5.68
78352 | 78352 | TX | ERCT | 1324.35 | 18.646 | 15.115 | [11 empty] | 1118.86 | 20.15 | 5.68
78353 | 78353 | TX | ERCT | 1324.35 | 18.646 | 15.115 | [11 empty] | 1118.86 | 20.15 | 5.68
78355 | 78355 | TX | ERCT | 1324.35 | 18.646 | 15.115 | [11 empty] | 1118.86 | 20.15 | 5.68
78357 | 78357 | TX | ERCT | 1324.35 | 18.646 | 15.115 | [11 empty] | 1118.86 | 20.15 | 5.68
78358 | 78358 | TX | ERCT | 1324.35 | 18.646 | 15.115 | [11 empty] | 1118.86 | 20.15 | 5.68
78359 | 78359 | TX | ERCT | 1324.35 | 18.646 | 15.115 | [11 empty] | 1118.86 | 20.15 | 5.68
78360 | 78360 | TX | ERCT | 1324.35 | 18.646 | 15.115 | [11 empty] | 1118.86 | 20.15 | 5.68
78361 | 78361 | TX | ERCT | 1324.35 | 18.646 | 15.115 | [11 empty] | 1118.86 | 20.15 | 5.68
78362 | 78362 | TX | ERCT | 1324.35 | 18.646 | 15.115 | [11 empty] | 1118.86 | 20.15 | 5.68
78363 | 78363 | TX | ERCT | 1324.35 | 18.646 | 15.115 | [11 empty] | 1118.86 | 20.15 | 5.68
78364 | 78364 | TX | ERCT | 1324.35 | 18.646 | 15.115 | [11 empty] | 1118.86 | 20.15 | 5.68
78368 | 78368 | TX | ERCT | 1324.35 | 18.646 | 15.115 | [11 empty] | 1118.86 | 20.15 | 5.68
78369 | 78369 | TX | ERCT | 1324.35 | 18.646 | 15.115 | [11 empty] | 1118.86 | 20.15 | 5.68
78370 | 78370 | TX | ERCT | 1324.35 | 18.646 | 15.115 | [11 empty] | 1118.86 | 20.15 | 5.68
78371 | 78371 | TX | ERCT | 1324.35 | 18.646 | 15.115 | [11 empty] | 1118.86 | 20.15 | 5.68
78372 | 78372 | TX | ERCT | 1324.35 | 18.646 | 15.115 | [11 empty] | 1118.86 | 20.15 | 5.68
78373 | 78373 | TX | ERCT | 1324.35 | 18.646 | 15.115 | [11 empty] | 1118.86 | 20.15 | 5.68
78374 | 78374 | TX | ERCT | 1324.35 | 18.646 | 15.115 | [11 empty] | 1118.86 | 20.15 | 5.68
78375 | 78375 | TX | ERCT | 1324.35 | 18.646 | 15.115 | [11 empty] | 1118.86 | 20.15 | 5.68
78376 | 78376 | TX | ERCT | 1324.35 | 18.646 | 15.115 | [11 empty] | 1118.86 | 20.15 | 5.68
78377 | 78377 | TX | ERCT | 1324.35 | 18.646 | 15.115 | [11 empty] | 1118.86 | 20.15 | 5.68
78379 | 78379 | TX | ERCT | 1324.35 | 18.646 | 15.115 | [11 empty] | 1118.86 | 20.15 | 5.68
78380 | 78380 | TX | ERCT | 1324.35 | 18.646 | 15.115 | [11 empty] | 1118.86 | 20.15 | 5.68
78381 | 78381 | TX | ERCT | 1324.35 | 18.646 | 15.115 | [11 empty] | 1118.86 | 20.15 | 5.68
78382 | 78382 | TX | ERCT | 1324.35 | 18.646 | 15.115 | [11 empty] | 1118.86 | 20.15 | 5.68
78383 | 78383 | TX | ERCT | 1324.35 | 18.646 | 15.115 | [11 empty] | 1118.86 | 20.15 | 5.68
78384 | 78384 | TX | ERCT | 1324.35 | 18.646 | 15.115 | [11 empty] | 1118.86 | 20.15 | 5.68
78385 | 78385 | TX | ERCT | 1324.35 | 18.646 | 15.115 | [11 empty] | 1118.86 | 20.15 | 5.68
78387 | 78387 | TX | ERCT | 1324.35 | 18.646 | 15.115 | [11 empty] | 1118.86 | 20.15 | 5.68
78389 | 78389 | TX | ERCT | 1324.35 | 18.646 | 15.115 | [11 empty] | 1118.86 | 20.15 | 5.68
78390 | 78390 | TX | ERCT | 1324.35 | 18.646 | 15.115 | [11 empty] | 1118.86 | 20.15 | 5.68
78391 | 78391 | TX | ERCT | 1324.35 | 18.646 | 15.115 | [11 empty] | 1118.86 | 20.15 | 5.68
78393 | 78393 | TX | ERCT | 1324.35 | 18.646 | 15.115 | [11 empty] | 1118.86 | 20.15 | 5.68
78401 | 78401 | TX | ERCT | 1324.35 | 18.646 | 15.115 | [11 empty] | 1118.86 | 20.15 | 5.68
78402 | 78402 | TX | ERCT | 1324.35 | 18.646 | 15.115 | [11 empty] | 1118.86 | 20.15 | 5.68
78403 | 78403 | TX | ERCT | 1324.35 | 18.646 | 15.115 | [11 empty] | 1118.86 | 20.15 | 5.68
78404 | 78404 | TX | ERCT | 1324.35 | 18.646 | 15.115 | [11 empty] | 1118.86 | 20.15 | 5.68
78405 | 78405 | TX | ERCT | 1324.35 | 18.646 | 15.115 | [11 empty] | 1118.86 | 20.15 | 5.68
78406 | 78406 | TX | ERCT | 1324.35 | 18.646 | 15.115 | [11 empty] | 1118.86 | 20.15 | 5.68
78407 | 78407 | TX | ERCT | 1324.35 | 18.646 | 15.115 | [11 empty] | 1118.86 | 20.15 | 5.68
78408 | 78408 | TX | ERCT | 1324.35 | 18.646 | 15.115 | [11 empty] | 1118.86 | 20.15 | 5.68
78409 | 78409 | TX | ERCT | 1324.35 | 18.646 | 15.115 | [11 empty] | 1118.86 | 20.15 | 5.68
78410 | 78410 | TX | ERCT | 1324.35 | 18.646 | 15.115 | [11 empty] | 1118.86 | 20.15 | 5.68
78411 | 78411 | TX | ERCT | 1324.35 | 18.646 | 15.115 | [11 empty] | 1118.86 | 20.15 | 5.68
78412 | 78412 | TX | ERCT | 1324.35 | 18.646 | 15.115 | [11 empty] | 1118.86 | 20.15 | 5.68
78413 | 78413 | TX | ERCT | 1324.35 | 18.646 | 15.115 | [11 empty] | 1118.86 | 20.15 | 5.68
78414 | 78414 | TX | ERCT | 1324.35 | 18.646 | 15.115 | [11 empty] | 1118.86 | 20.15 | 5.68
78415 | 78415 | TX | ERCT | 1324.35 | 18.646 | 15.115 | [11 empty] | 1118.86 | 20.15 | 5.68
78416 | 78416 | TX | ERCT | 1324.35 | 18.646 | 15.115 | [11 empty] | 1118.86 | 20.15 | 5.68
78417 | 78417 | TX | ERCT | 1324.35 | 18.646 | 15.115 | [11 empty] | 1118.86 | 20.15 | 5.68
78418 | 78418 | TX | ERCT | 1324.35 | 18.646 | 15.115 | [11 empty] | 1118.86 | 20.15 | 5.68
78419 | 78419 | TX | ERCT | 1324.35 | 18.646 | 15.115 | [11 empty] | 1118.86 | 20.15 | 5.68
78426 | 78426 | TX | ERCT | 1324.35 | 18.646 | 15.115 | [11 empty] | 1118.86 | 20.15 | 5.68
78427 | 78427 | TX | ERCT | 1324.35 | 18.646 | 15.115 | [11 empty] | 1118.86 | 20.15 | 5.68
78460 | 78460 | TX | ERCT | 1324.35 | 18.646 | 15.115 | [11 empty] | 1118.86 | 20.15 | 5.68
78461 | 78461 | TX | ERCT | 1324.35 | 18.646 | 15.115 | [11 empty] | 1118.86 | 20.15 | 5.68
78463 | 78463 | TX | ERCT | 1324.35 | 18.646 | 15.115 | [11 empty] | 1118.86 | 20.15 | 5.68
78465 | 78465 | TX | ERCT | 1324.35 | 18.646 | 15.115 | [11 empty] | 1118.86 | 20.15 | 5.68
78466 | 78466 | TX | ERCT | 1324.35 | 18.646 | 15.115 | [11 empty] | 1118.86 | 20.15 | 5.68
78467 | 78467 | TX | ERCT | 1324.35 | 18.646 | 15.115 | [11 empty] | 1118.86 | 20.15 | 5.68
78468 | 78468 | TX | ERCT | 1324.35 | 18.646 | 15.115 | [11 empty] | 1118.86 | 20.15 | 5.68
78469 | 78469 | TX | ERCT | 1324.35 | 18.646 | 15.115 | [11 empty] | 1118.86 | 20.15 | 5.68
78470 | 78470 | TX | ERCT | 1324.35 | 18.646 | 15.115 | [11 empty] | 1118.86 | 20.15 | 5.68
78471 | 78471 | TX | ERCT | 1324.35 | 18.646 | 15.115 | [11 empty] | 1118.86 | 20.15 | 5.68
78472 | 78472 | TX | ERCT | 1324.35 | 18.646 | 15.115 | [11 empty] | 1118.86 | 20.15 | 5.68
78473 | 78473 | TX | ERCT | 1324.35 | 18.646 | 15.115 | [11 empty] | 1118.86 | 20.15 | 5.68
78474 | 78474 | TX | ERCT | 1324.35 | 18.646 | 15.115 | [11 empty] | 1118.86 | 20.15 | 5.68
78475 | 78475 | TX | ERCT | 1324.35 | 18.646 | 15.115 | [11 empty] | 1118.86 | 20.15 | 5.68
78476 | 78476 | TX | ERCT | 1324.35 | 18.646 | 15.115 | [11 empty] | 1118.86 | 20.15 | 5.68
78477 | 78477 | TX | ERCT | 1324.35 | 18.646 | 15.115 | [11 empty] | 1118.86 | 20.15 | 5.68
78478 | 78478 | TX | ERCT | 1324.35 | 18.646 | 15.115 | [11 empty] | 1118.86 | 20.15 | 5.68
78480 | 78480 | TX | ERCT | 1324.35 | 18.646 | 15.115 | [11 empty] | 1118.86 | 20.15 | 5.68
78501 | 78501 | TX | ERCT | 1324.35 | 18.646 | 15.115 | [11 empty] | 1118.86 | 20.15 | 5.68
78502 | 78502 | TX | ERCT | 1324.35 | 18.646 | 15.115 | [11 empty] | 1118.86 | 20.15 | 5.68
78503 | 78503 | TX | ERCT | 1324.35 | 18.646 | 15.115 | [11 empty] | 1118.86 | 20.15 | 5.68
78504 | 78504 | TX | ERCT | 1324.35 | 18.646 | 15.115 | [11 empty] | 1118.86 | 20.15 | 5.68
78505 | 78505 | TX | ERCT | 1324.35 | 18.646 | 15.115 | [11 empty] | 1118.86 | 20.15 | 5.68
78516 | 78516 | TX | ERCT | 1324.35 | 18.646 | 15.115 | [11 empty] | 1118.86 | 20.15 | 5.68
78520 | 78520 | TX | ERCT | 1324.35 | 18.646 | 15.115 | [11 empty] | 1118.86 | 20.15 | 5.68
78521 | 78521 | TX | ERCT | 1324.35 | 18.646 | 15.115 | [11 empty] | 1118.86 | 20.15 | 5.68
78522 | 78522 | TX | ERCT | 1324.35 | 18.646 | 15.115 | [11 empty] | 1118.86 | 20.15 | 5.68
78523 | 78523 | TX | ERCT | 1324.35 | 18.646 | 15.115 | [11 empty] | 1118.86 | 20.15 | 5.68
78526 | 78526 | TX | ERCT | 1324.35 | 18.646 | 15.115 | [11 empty] | 1118.86 | 20.15 | 5.68
78535 | 78535 | TX | ERCT | 1324.35 | 18.646 | 15.115 | [11 empty] | 1118.86 | 20.15 | 5.68
78536 | 78536 | TX | ERCT | 1324.35 | 18.646 | 15.115 | [11 empty] | 1118.86 | 20.15 | 5.68
78537 | 78537 | TX | ERCT | 1324.35 | 18.646 | 15.115 | [11 empty] | 1118.86 | 20.15 | 5.68
78538 | 78538 | TX | ERCT | 1324.35 | 18.646 | 15.115 | [11 empty] | 1118.86 | 20.15 | 5.68
78539 | 78539 | TX | ERCT | 1324.35 | 18.646 | 15.115 | [11 empty] | 1118.86 | 20.15 | 5.68
78540 | 78540 | TX | ERCT | 1324.35 | 18.646 | 15.115 | [11 empty] | 1118.86 | 20.15 | 5.68
78541 | 78541 | TX | ERCT | 1324.35 | 18.646 | 15.115 | [11 empty] | 1118.86 | 20.15 | 5.68
78543 | 78543 | TX | ERCT | 1324.35 | 18.646 | 15.115 | [11 empty] | 1118.86 | 20.15 | 5.68
78545 | 78545 | TX | ERCT | 1324.35 | 18.646 | 15.115 | [11 empty] | 1118.86 | 20.15 | 5.68
78547 | 78547 | TX | ERCT | 1324.35 | 18.646 | 15.115 | [11 empty] | 1118.86 | 20.15 | 5.68
78548 | 78548 | TX | ERCT | 1324.35 | 18.646 | 15.115 | [11 empty] | 1118.86 | 20.15 | 5.68
78549 | 78549 | TX | ERCT | 1324.35 | 18.646 | 15.115 | [11 empty] | 1118.86 | 20.15 | 5.68
78550 | 78550 | TX | ERCT | 1324.35 | 18.646 | 15.115 | [11 empty] | 1118.86 | 20.15 | 5.68
78551 | 78551 | TX | ERCT | 1324.35 | 18.646 | 15.115 | [11 empty] | 1118.86 | 20.15 | 5.68
78552 | 78552 | TX | ERCT | 1324.35 | 18.646 | 15.115 | [11 empty] | 1118.86 | 20.15 | 5.68
78553 | 78553 | TX | ERCT | 1324.35 | 18.646 | 15.115 | [11 empty] | 1118.86 | 20.15 | 5.68
78557 | 78557 | TX | ERCT | 1324.35 | 18.646 | 15.115 | [11 empty] | 1118.86 | 20.15 | 5.68
78558 | 78558 | TX | ERCT | 1324.35 | 18.646 | 15.115 | [11 empty] | 1118.86 | 20.15 | 5.68
78559 | 78559 | TX | ERCT | 1324.35 | 18.646 | 15.115 | [11 empty] | 1118.86 | 20.15 | 5.68
78560 | 78560 | TX | ERCT | 1324.35 | 18.646 | 15.115 | [11 empty] | 1118.86 | 20.15 | 5.68
78561 | 78561 | TX | ERCT | 1324.35 | 18.646 | 15.115 | [11 empty] | 1118.86 | 20.15 | 5.68
78562 | 78562 | TX | ERCT | 1324.35 | 18.646 | 15.115 | [11 empty] | 1118.86 | 20.15 | 5.68
78563 | 78563 | TX | ERCT | 1324.35 | 18.646 | 15.115 | [11 empty] | 1118.86 | 20.15 | 5.68
78564 | 78564 | TX | ERCT | 1324.35 | 18.646 | 15.115 | [11 empty] | 1118.86 | 20.15 | 5.68
78565 | 78565 | TX | ERCT | 1324.35 | 18.646 | 15.115 | [11 empty] | 1118.86 | 20.15 | 5.68
78566 | 78566 | TX | ERCT | 1324.35 | 18.646 | 15.115 | [11 empty] | 1118.86 | 20.15 | 5.68
78567 | 78567 | TX | ERCT | 1324.35 | 18.646 | 15.115 | [11 empty] | 1118.86 | 20.15 | 5.68
78568 | 78568 | TX | ERCT | 1324.35 | 18.646 | 15.115 | [11 empty] | 1118.86 | 20.15 | 5.68
78569 | 78569 | TX | ERCT | 1324.35 | 18.646 | 15.115 | [11 empty] | 1118.86 | 20.15 | 5.68
78570 | 78570 | TX | ERCT | 1324.35 | 18.646 | 15.115 | [11 empty] | 1118.86 | 20.15 | 5.68
78572 | 78572 | TX | ERCT | 1324.35 | 18.646 | 15.115 | [11 empty] | 1118.86 | 20.15 | 5.68
78573 | 78573 | TX | ERCT | 1324.35 | 18.646 | 15.115 | [11 empty] | 1118.86 | 20.15 | 5.68
78574 | 78574 | TX | ERCT | 1324.35 | 18.646 | 15.115 | [11 empty] | 1118.86 | 20.15 | 5.68
78575 | 78575 | TX | ERCT | 1324.35 | 18.646 | 15.115 | [11 empty] | 1118.86 | 20.15 | 5.68
78576 | 78576 | TX | ERCT | 1324.35 | 18.646 | 15.115 | [11 empty] | 1118.86 | 20.15 | 5.68
78577 | 78577 | TX | ERCT | 1324.35 | 18.646 | 15.115 | [11 empty] | 1118.86 | 20.15 | 5.68
78578 | 78578 | TX | ERCT | 1324.35 | 18.646 | 15.115 | [11 empty] | 1118.86 | 20.15 | 5.68
78579 | 78579 | TX | ERCT | 1324.35 | 18.646 | 15.115 | [11 empty] | 1118.86 | 20.15 | 5.68
78580 | 78580 | TX | ERCT | 1324.35 | 18.646 | 15.115 | [11 empty] | 1118.86 | 20.15 | 5.68
78582 | 78582 | TX | ERCT | 1324.35 | 18.646 | 15.115 | [11 empty] | 1118.86 | 20.15 | 5.68
78583 | 78583 | TX | ERCT | 1324.35 | 18.646 | 15.115 | [11 empty] | 1118.86 | 20.15 | 5.68
78584 | 78584 | TX | ERCT | 1324.35 | 18.646 | 15.115 | [11 empty] | 1118.86 | 20.15 | 5.68
78585 | 78585 | TX | ERCT | 1324.35 | 18.646 | 15.115 | [11 empty] | 1118.86 | 20.15 | 5.68
78586 | 78586 | TX | ERCT | 1324.35 | 18.646 | 15.115 | [11 empty] | 1118.86 | 20.15 | 5.68
78588 | 78588 | TX | ERCT | 1324.35 | 18.646 | 15.115 | [11 empty] | 1118.86 | 20.15 | 5.68
78589 | 78589 | TX | ERCT | 1324.35 | 18.646 | 15.115 | [11 empty] | 1118.86 | 20.15 | 5.68
78590 | 78590 | TX | ERCT | 1324.35 | 18.646 | 15.115 | [11 empty] | 1118.86 | 20.15 | 5.68
78591 | 78591 | TX | ERCT | 1324.35 | 18.646 | 15.115 | [11 empty] | 1118.86 | 20.15 | 5.68
78592 | 78592 | TX | ERCT | 1324.35 | 18.646 | 15.115 | [11 empty] | 1118.86 | 20.15 | 5.68
78593 | 78593 | TX | ERCT | 1324.35 | 18.646 | 15.115 | [11 empty] | 1118.86 | 20.15 | 5.68
78594 | 78594 | TX | ERCT | 1324.35 | 18.646 | 15.115 | [11 empty] | 1118.86 | 20.15 | 5.68
78595 | 78595 | TX | ERCT | 1324.35 | 18.646 | 15.115 | [11 empty] | 1118.86 | 20.15 | 5.68
78596 | 78596 | TX | ERCT | 1324.35 | 18.646 | 15.115 | [11 empty] | 1118.86 | 20.15 | 5.68
78597 | 78597 | TX | ERCT | 1324.35 | 18.646 | 15.115 | [11 empty] | 1118.86 | 20.15 | 5.68
78598 | 78598 | TX | ERCT | 1324.35 | 18.646 | 15.115 | [11 empty] | 1118.86 | 20.15 | 5.68
78599 | 78599 | TX | ERCT | 1324.35 | 18.646 | 15.115 | [11 empty] | 1118.86 | 20.15 | 5.68
78602 | 78602 | TX | ERCT | 1324.35 | 18.646 | 15.115 | [11 empty] | 1118.86 | 20.15 | 5.68
78603 | 78603 | TX | ERCT | 1324.35 | 18.646 | 15.115 | [11 empty] | 1118.86 | 20.15 | 5.68
78604 | 78604 | TX | ERCT | 1324.35 | 18.646 | 15.115 | [11 empty] | 1118.86 | 20.15 | 5.68
78605 | 78605 | TX | ERCT | 1324.35 | 18.646 | 15.115 | [11 empty] | 1118.86 | 20.15 | 5.68
78606 | 78606 | TX | ERCT | 1324.35 | 18.646 | 15.115 | [11 empty] | 1118.86 | 20.15 | 5.68
78607 | 78607 | TX | ERCT | 1324.35 | 18.646 | 15.115 | [11 empty] | 1118.86 | 20.15 | 5.68
78608 | 78608 | TX | ERCT | 1324.35 | 18.646 | 15.115 | [11 empty] | 1118.86 | 20.15 | 5.68
78609 | 78609 | TX | ERCT | 1324.35 | 18.646 | 15.115 | [11 empty] | 1118.86 | 20.15 | 5.68
78610 | 78610 | TX | ERCT | 1324.35 | 18.646 | 15.115 | [11 empty] | 1118.86 | 20.15 | 5.68
78611 | 78611 | TX | ERCT | 1324.35 | 18.646 | 15.115 | [11 empty] | 1118.86 | 20.15 | 5.68
78612 | 78612 | TX | ERCT | 1324.35 | 18.646 | 15.115 | [11 empty] | 1118.86 | 20.15 | 5.68
78613 | 78613 | TX | ERCT | 1324.35 | 18.646 | 15.115 | [11 empty] | 1118.86 | 20.15 | 5.68
78614 | 78614 | TX | ERCT | 1324.35 | 18.646 | 15.115 | [11 empty] | 1118.86 | 20.15 | 5.68
78615 | 78615 | TX | ERCT | 1324.35 | 18.646 | 15.115 | [11 empty] | 1118.86 | 20.15 | 5.68
78616 | 78616 | TX | ERCT | 1324.35 | 18.646 | 15.115 | [11 empty] | 1118.86 | 20.15 | 5.68
78617 | 78617 | TX | ERCT | 1324.35 | 18.646 | 15.115 | [11 empty] | 1118.86 | 20.15 | 5.68
78618 | 78618 | TX | ERCT | 1324.35 | 18.646 | 15.115 | [11 empty] | 1118.86 | 20.15 | 5.68
78619 | 78619 | TX | ERCT | 1324.35 | 18.646 | 15.115 | [11 empty] | 1118.86 | 20.15 | 5.68
78620 | 78620 | TX | ERCT | 1324.35 | 18.646 | 15.115 | [11 empty] | 1118.86 | 20.15 | 5.68
78621 | 78621 | TX | ERCT | 1324.35 | 18.646 | 15.115 | [11 empty] | 1118.86 | 20.15 | 5.68
78622 | 78622 | TX | ERCT | 1324.35 | 18.646 | 15.115 | [11 empty] | 1118.86 | 20.15 | 5.68
78623 | 78623 | TX | ERCT | 1324.35 | 18.646 | 15.115 | [11 empty] | 1118.86 | 20.15 | 5.68
78624 | 78624 | TX | ERCT | 1324.35 | 18.646 | 15.115 | [11 empty] | 1118.86 | 20.15 | 5.68
78626 | 78626 | TX | ERCT | 1324.35 | 18.646 | 15.115 | [11 empty] | 1118.86 | 20.15 | 5.68
78627 | 78627 | TX | ERCT | 1324.35 | 18.646 | 15.115 | [11 empty] | 1118.86 | 20.15 | 5.68
78628 | 78628 | TX | ERCT | 1324.35 | 18.646 | 15.115 | [11 empty] | 1118.86 | 20.15 | 5.68
78629 | 78629 | TX | ERCT | 1324.35 | 18.646 | 15.115 | [11 empty] | 1118.86 | 20.15 | 5.68
78630 | 78630 | TX | ERCT | 1324.35 | 18.646 | 15.115 | [11 empty] | 1118.86 | 20.15 | 5.68
78631 | 78631 | TX | ERCT | 1324.35 | 18.646 | 15.115 | [11 empty] | 1118.86 | 20.15 | 5.68
78632 | 78632 | TX | ERCT | 1324.35 | 18.646 | 15.115 | [11 empty] | 1118.86 | 20.15 | 5.68
78633 | 78633 | TX | ERCT | 1324.35 | 18.646 | 15.115 | [11 empty] | 1118.86 | 20.15 | 5.68
78634 | 78634 | TX | ERCT | 1324.35 | 18.646 | 15.115 | [11 empty] | 1118.86 | 20.15 | 5.68
78635 | 78635 | TX | ERCT | 1324.35 | 18.646 | 15.115 | [11 empty] | 1118.86 | 20.15 | 5.68
78636 | 78636 | TX | ERCT | 1324.35 | 18.646 | 15.115 | [11 empty] | 1118.86 | 20.15 | 5.68
78638 | 78638 | TX | ERCT | 1324.35 | 18.646 | 15.115 | [11 empty] | 1118.86 | 20.15 | 5.68
78639 | 78639 | TX | ERCT | 1324.35 | 18.646 | 15.115 | [11 empty] | 1118.86 | 20.15 | 5.68
78640 | 78640 | TX | ERCT | 1324.35 | 18.646 | 15.115 | [11 empty] | 1118.86 | 20.15 | 5.68
78641 | 78641 | TX | ERCT | 1324.35 | 18.646 | 15.115 | [11 empty] | 1118.86 | 20.15 | 5.68
78642 | 78642 | TX | ERCT | 1324.35 | 18.646 | 15.115 | [11 empty] | 1118.86 | 20.15 | 5.68
78643 | 78643 | TX | ERCT | 1324.35 | 18.646 | 15.115 | [11 empty] | 1118.86 | 20.15 | 5.68
78644 | 78644 | TX | ERCT | 1324.35 | 18.646 | 15.115 | [11 empty] | 1118.86 | 20.15 | 5.68
78645 | 78645 | TX | ERCT | 1324.35 | 18.646 | 15.115 | [11 empty] | 1118.86 | 20.15 | 5.68
78646 | 78646 | TX | ERCT | 1324.35 | 18.646 | 15.115 | [11 empty] | 1118.86 | 20.15 | 5.68
78648 | 78648 | TX | ERCT | 1324.35 | 18.646 | 15.115 | [11 empty] | 1118.86 | 20.15 | 5.68
78650 | 78650 | TX | ERCT | 1324.35 | 18.646 | 15.115 | [11 empty] | 1118.86 | 20.15 | 5.68
78651 | 78651 | TX | ERCT | 1324.35 | 18.646 | 15.115 | [11 empty] | 1118.86 | 20.15 | 5.68
78652 | 78652 | TX | ERCT | 1324.35 | 18.646 | 15.115 | [11 empty] | 1118.86 | 20.15 | 5.68
78653 | 78653 | TX | ERCT | 1324.35 | 18.646 | 15.115 | [11 empty] | 1118.86 | 20.15 | 5.68
78654 | 78654 | TX | ERCT | 1324.35 | 18.646 | 15.115 | [11 empty] | 1118.86 | 20.15 | 5.68
78655 | 78655 | TX | ERCT | 1324.35 | 18.646 | 15.115 | [11 empty] | 1118.86 | 20.15 | 5.68
78656 | 78656 | TX | ERCT | 1324.35 | 18.646 | 15.115 | [11 empty] | 1118.86 | 20.15 | 5.68
78657 | 78657 | TX | ERCT | 1324.35 | 18.646 | 15.115 | [11 empty] | 1118.86 | 20.15 | 5.68
78658 | 78658 | TX | ERCT | 1324.35 | 18.646 | 15.115 | [11 empty] | 1118.86 | 20.15 | 5.68
78659 | 78659 | TX | ERCT | 1324.35 | 18.646 | 15.115 | [11 empty] | 1118.86 | 20.15 | 5.68
78660 | 78660 | TX | ERCT | 1324.35 | 18.646 | 15.115 | [11 empty] | 1118.86 | 20.15 | 5.68
78661 | 78661 | TX | ERCT | 1324.35 | 18.646 | 15.115 | [11 empty] | 1118.86 | 20.15 | 5.68
78662 | 78662 | TX | ERCT | 1324.35 | 18.646 | 15.115 | [11 empty] | 1118.86 | 20.15 | 5.68
78663 | 78663 | TX | ERCT | 1324.35 | 18.646 | 15.115 | [11 empty] | 1118.86 | 20.15 | 5.68
78664 | 78664 | TX | ERCT | 1324.35 | 18.646 | 15.115 | [11 empty] | 1118.86 | 20.15 | 5.68
78665 | 78665 | TX | ERCT | 1324.35 | 18.646 | 15.115 | [11 empty] | 1118.86 | 20.15 | 5.68
78666 | 78666 | TX | ERCT | 1324.35 | 18.646 | 15.115 | [11 empty] | 1118.86 | 20.15 | 5.68
78667 | 78667 | TX | ERCT | 1324.35 | 18.646 | 15.115 | [11 empty] | 1118.86 | 20.15 | 5.68
78669 | 78669 | TX | ERCT | 1324.35 | 18.646 | 15.115 | [11 empty] | 1118.86 | 20.15 | 5.68
78670 | 78670 | TX | ERCT | 1324.35 | 18.646 | 15.115 | [11 empty] | 1118.86 | 20.15 | 5.68
78671 | 78671 | TX | ERCT | 1324.35 | 18.646 | 15.115 | [11 empty] | 1118.86 | 20.15 | 5.68
78672 | 78672 | TX | ERCT | 1324.35 | 18.646 | 15.115 | [11 empty] | 1118.86 | 20.15 | 5.68
78673 | 78673 | TX | ERCT | 1324.35 | 18.646 | 15.115 | [11 empty] | 1118.86 | 20.15 | 5.68
78674 | 78674 | TX | ERCT | 1324.35 | 18.646 | 15.115 | [11 empty] | 1118.86 | 20.15 | 5.68
78675 | 78675 | TX | ERCT | 1324.35 | 18.646 | 15.115 | [11 empty] | 1118.86 | 20.15 | 5.68
78676 | 78676 | TX | ERCT | 1324.35 | 18.646 | 15.115 | [11 empty] | 1118.86 | 20.15 | 5.68
78677 | 78677 | TX | ERCT | 1324.35 | 18.646 | 15.115 | [11 empty] | 1118.86 | 20.15 | 5.68
78680 | 78680 | TX | ERCT | 1324.35 | 18.646 | 15.115 | [11 empty] | 1118.86 | 20.15 | 5.68
78681 | 78681 | TX | ERCT | 1324.35 | 18.646 | 15.115 | [11 empty] | 1118.86 | 20.15 | 5.68
78682 | 78682 | TX | ERCT | 1324.35 | 18.646 | 15.115 | [11 empty] | 1118.86 | 20.15 | 5.68
78683 | 78683 | TX | ERCT | 1324.35 | 18.646 | 15.115 | [11 empty] | 1118.86 | 20.15 | 5.68
78691 | 78691 | TX | ERCT | 1324.35 | 18.646 | 15.115 | [11 empty] | 1118.86 | 20.15 | 5.68
78701 | 78701 | TX | ERCT | 1324.35 | 18.646 | 15.115 | [11 empty] | 1118.86 | 20.15 | 5.68
78702 | 78702 | TX | ERCT | 1324.35 | 18.646 | 15.115 | [11 empty] | 1118.86 | 20.15 | 5.68
78703 | 78703 | TX | ERCT | 1324.35 | 18.646 | 15.115 | [11 empty] | 1118.86 | 20.15 | 5.68
78704 | 78704 | TX | ERCT | 1324.35 | 18.646 | 15.115 | [11 empty] | 1118.86 | 20.15 | 5.68
78705 | 78705 | TX | ERCT | 1324.35 | 18.646 | 15.115 | [11 empty] | 1118.86 | 20.15 | 5.68
78708 | 78708 | TX | ERCT | 1324.35 | 18.646 | 15.115 | [11 empty] | 1118.86 | 20.15 | 5.68
78709 | 78709 | TX | ERCT | 1324.35 | 18.646 | 15.115 | [11 empty] | 1118.86 | 20.15 | 5.68
78710 | 78710 | TX | ERCT | 1324.35 | 18.646 | 15.115 | [11 empty] | 1118.86 | 20.15 | 5.68
78711 | 78711 | TX | ERCT | 1324.35 | 18.646 | 15.115 | [11 empty] | 1118.86 | 20.15 | 5.68
78712 | 78712 | TX | ERCT | 1324.35 | 18.646 | 15.115 | [11 empty] | 1118.86 | 20.15 | 5.68
78713 | 78713 | TX | ERCT | 1324.35 | 18.646 | 15.115 | [11 empty] | 1118.86 | 20.15 | 5.68
78714 | 78714 | TX | ERCT | 1324.35 | 18.646 | 15.115 | [11 empty] | 1118.86 | 20.15 | 5.68
78715 | 78715 | TX | ERCT | 1324.35 | 18.646 | 15.115 | [11 empty] | 1118.86 | 20.15 | 5.68
78716 | 78716 | TX | ERCT | 1324.35 | 18.646 | 15.115 | [11 empty] | 1118.86 | 20.15 | 5.68
78717 | 78717 | TX | ERCT | 1324.35 | 18.646 | 15.115 | [11 empty] | 1118.86 | 20.15 | 5.68
78718 | 78718 | TX | ERCT | 1324.35 | 18.646 | 15.115 | [11 empty] | 1118.86 | 20.15 | 5.68
78719 | 78719 | TX | ERCT | 1324.35 | 18.646 | 15.115 | [11 empty] | 1118.86 | 20.15 | 5.68
78720 | 78720 | TX | ERCT | 1324.35 | 18.646 | 15.115 | [11 empty] | 1118.86 | 20.15 | 5.68
78721 | 78721 | TX | ERCT | 1324.35 | 18.646 | 15.115 | [11 empty] | 1118.86 | 20.15 | 5.68
78722 | 78722 | TX | ERCT | 1324.35 | 18.646 | 15.115 | [11 empty] | 1118.86 | 20.15 | 5.68
78723 | 78723 | TX | ERCT | 1324.35 | 18.646 | 15.115 | [11 empty] | 1118.86 | 20.15 | 5.68
78724 | 78724 | TX | ERCT | 1324.35 | 18.646 | 15.115 | [11 empty] | 1118.86 | 20.15 | 5.68
78725 | 78725 | TX | ERCT | 1324.35 | 18.646 | 15.115 | [11 empty] | 1118.86 | 20.15 | 5.68
78726 | 78726 | TX | ERCT | 1324.35 | 18.646 | 15.115 | [11 empty] | 1118.86 | 20.15 | 5.68
78727 | 78727 | TX | ERCT | 1324.35 | 18.646 | 15.115 | [11 empty] | 1118.86 | 20.15 | 5.68
78728 | 78728 | TX | ERCT | 1324.35 | 18.646 | 15.115 | [11 empty] | 1118.86 | 20.15 | 5.68
78729 | 78729 | TX | ERCT | 1324.35 | 18.646 | 15.115 | [11 empty] | 1118.86 | 20.15 | 5.68
78730 | 78730 | TX | ERCT | 1324.35 | 18.646 | 15.115 | [11 empty] | 1118.86 | 20.15 | 5.68
78731 | 78731 | TX | ERCT | 1324.35 | 18.646 | 15.115 | [11 empty] | 1118.86 | 20.15 | 5.68
78732 | 78732 | TX | ERCT | 1324.35 | 18.646 | 15.115 | [11 empty] | 1118.86 | 20.15 | 5.68
78733 | 78733 | TX | ERCT | 1324.35 | 18.646 | 15.115 | [11 empty] | 1118.86 | 20.15 | 5.68
78734 | 78734 | TX | ERCT | 1324.35 | 18.646 | 15.115 | [11 empty] | 1118.86 | 20.15 | 5.68
78735 | 78735 | TX | ERCT | 1324.35 | 18.646 | 15.115 | [11 empty] | 1118.86 | 20.15 | 5.68
78736 | 78736 | TX | ERCT | 1324.35 | 18.646 | 15.115 | [11 empty] | 1118.86 | 20.15 | 5.68
78737 | 78737 | TX | ERCT | 1324.35 | 18.646 | 15.115 | [11 empty] | 1118.86 | 20.15 | 5.68
78738 | 78738 | TX | ERCT | 1324.35 | 18.646 | 15.115 | [11 empty] | 1118.86 | 20.15 | 5.68
78739 | 78739 | TX | ERCT | 1324.35 | 18.646 | 15.115 | [11 empty] | 1118.86 | 20.15 | 5.68
78741 | 78741 | TX | ERCT | 1324.35 | 18.646 | 15.115 | [11 empty] | 1118.86 | 20.15 | 5.68
78742 | 78742 | TX | ERCT | 1324.35 | 18.646 | 15.115 | [11 empty] | 1118.86 | 20.15 | 5.68
78744 | 78744 | TX | ERCT | 1324.35 | 18.646 | 15.115 | [11 empty] | 1118.86 | 20.15 | 5.68
78745 | 78745 | TX | ERCT | 1324.35 | 18.646 | 15.115 | [11 empty] | 1118.86 | 20.15 | 5.68
78746 | 78746 | TX | ERCT | 1324.35 | 18.646 | 15.115 | [11 empty] | 1118.86 | 20.15 | 5.68
78747 | 78747 | TX | ERCT | 1324.35 | 18.646 | 15.115 | [11 empty] | 1118.86 | 20.15 | 5.68
78748 | 78748 | TX | ERCT | 1324.35 | 18.646 | 15.115 | [11 empty] | 1118.86 | 20.15 | 5.68
78749 | 78749 | TX | ERCT | 1324.35 | 18.646 | 15.115 | [11 empty] | 1118.86 | 20.15 | 5.68
78750 | 78750 | TX | ERCT | 1324.35 | 18.646 | 15.115 | [11 empty] | 1118.86 | 20.15 | 5.68
78751 | 78751 | TX | ERCT | 1324.35 | 18.646 | 15.115 | [11 empty] | 1118.86 | 20.15 | 5.68
78752 | 78752 | TX | ERCT | 1324.35 | 18.646 | 15.115 | [11 empty] | 1118.86 | 20.15 | 5.68
78753 | 78753 | TX | ERCT | 1324.35 | 18.646 | 15.115 | [11 empty] | 1118.86 | 20.15 | 5.68
78754 | 78754 | TX | ERCT | 1324.35 | 18.646 | 15.115 | [11 empty] | 1118.86 | 20.15 | 5.68
78755 | 78755 | TX | ERCT | 1324.35 | 18.646 | 15.115 | [11 empty] | 1118.86 | 20.15 | 5.68
78756 | 78756 | TX | ERCT | 1324.35 | 18.646 | 15.115 | [11 empty] | 1118.86 | 20.15 | 5.68
78757 | 78757 | TX | ERCT | 1324.35 | 18.646 | 15.115 | [11 empty] | 1118.86 | 20.15 | 5.68
78758 | 78758 | TX | ERCT | 1324.35 | 18.646 | 15.115 | [11 empty] | 1118.86 | 20.15 | 5.68
78759 | 78759 | TX | ERCT | 1324.35 | 18.646 | 15.115 | [11 empty] | 1118.86 | 20.15 | 5.68
78760 | 78760 | TX | ERCT | 1324.35 | 18.646 | 15.115 | [11 empty] | 1118.86 | 20.15 | 5.68
78761 | 78761 | TX | ERCT | 1324.35 | 18.646 | 15.115 | [11 empty] | 1118.86 | 20.15 | 5.68
78762 | 78762 | TX | ERCT | 1324.35 | 18.646 | 15.115 | [11 empty] | 1118.86 | 20.15 | 5.68
78763 | 78763 | TX | ERCT | 1324.35 | 18.646 | 15.115 | [11 empty] | 1118.86 | 20.15 | 5.68
78764 | 78764 | TX | ERCT | 1324.35 | 18.646 | 15.115 | [11 empty] | 1118.86 | 20.15 | 5.68
78765 | 78765 | TX | ERCT | 1324.35 | 18.646 | 15.115 | [11 empty] | 1118.86 | 20.15 | 5.68
78766 | 78766 | TX | ERCT | 1324.35 | 18.646 | 15.115 | [11 empty] | 1118.86 | 20.15 | 5.68
78767 | 78767 | TX | ERCT | 1324.35 | 18.646 | 15.115 | [11 empty] | 1118.86 | 20.15 | 5.68
78768 | 78768 | TX | ERCT | 1324.35 | 18.646 | 15.115 | [11 empty] | 1118.86 | 20.15 | 5.68
78771 | 78771 | TX | ERCT | 1324.35 | 18.646 | 15.115 | [11 empty] | 1118.86 | 20.15 | 5.68
78772 | 78772 | TX | ERCT | 1324.35 | 18.646 | 15.115 | [11 empty] | 1118.86 | 20.15 | 5.68
78773 | 78773 | TX | ERCT | 1324.35 | 18.646 | 15.115 | [11 empty] | 1118.86 | 20.15 | 5.68
78774 | 78774 | TX | ERCT | 1324.35 | 18.646 | 15.115 | [11 empty] | 1118.86 | 20.15 | 5.68
78778 | 78778 | TX | ERCT | 1324.35 | 18.646 | 15.115 | [11 empty] | 1118.86 | 20.15 | 5.68
78779 | 78779 | TX | ERCT | 1324.35 | 18.646 | 15.115 | [11 empty] | 1118.86 | 20.15 | 5.68
78780 | 78780 | TX | ERCT | 1324.35 | 18.646 | 15.115 | [11 empty] | 1118.86 | 20.15 | 5.68
78781 | 78781 | TX | ERCT | 1324.35 | 18.646 | 15.115 | [11 empty] | 1118.86 | 20.15 | 5.68
78782 | 78782 | TX | ERCT | 1324.35 | 18.646 | 15.115 | [11 empty] | 1118.86 | 20.15 | 5.68
78783 | 78783 | TX | ERCT | 1324.35 | 18.646 | 15.115 | [11 empty] | 1118.86 | 20.15 | 5.68
78785 | 78785 | TX | ERCT | 1324.35 | 18.646 | 15.115 | [11 empty] | 1118.86 | 20.15 | 5.68
78786 | 78786 | TX | ERCT | 1324.35 | 18.646 | 15.115 | [11 empty] | 1118.86 | 20.15 | 5.68
78787 | 78787 | TX | ERCT | 1324.35 | 18.646 | 15.115 | [11 empty] | 1118.86 | 20.15 | 5.68
78788 | 78788 | TX | ERCT | 1324.35 | 18.646 | 15.115 | [11 empty] | 1118.86 | 20.15 | 5.68
78789 | 78789 | TX | ERCT | 1324.35 | 18.646 | 15.115 | [11 empty] | 1118.86 | 20.15 | 5.68
78801 | 78801 | TX | ERCT | 1324.35 | 18.646 | 15.115 | [11 empty] | 1118.86 | 20.15 | 5.68
78802 | 78802 | TX | ERCT | 1324.35 | 18.646 | 15.115 | [11 empty] | 1118.86 | 20.15 | 5.68
78827 | 78827 | TX | ERCT | 1324.35 | 18.646 | 15.115 | [11 empty] | 1118.86 | 20.15 | 5.68
78828 | 78828 | TX | ERCT | 1324.35 | 18.646 | 15.115 | [11 empty] | 1118.86 | 20.15 | 5.68
78829 | 78829 | TX | ERCT | 1324.35 | 18.646 | 15.115 | [11 empty] | 1118.86 | 20.15 | 5.68
78830 | 78830 | TX | ERCT | 1324.35 | 18.646 | 15.115 | [11 empty] | 1118.86 | 20.15 | 5.68
78832 | 78832 | TX | ERCT | 1324.35 | 18.646 | 15.115 | [11 empty] | 1118.86 | 20.15 | 5.68
78833 | 78833 | TX | ERCT | 1324.35 | 18.646 | 15.115 | [11 empty] | 1118.86 | 20.15 | 5.68
78834 | 78834 | TX | ERCT | 1324.35 | 18.646 | 15.115 | [11 empty] | 1118.86 | 20.15 | 5.68
78836 | 78836 | TX | ERCT | 1324.35 | 18.646 | 15.115 | [11 empty] | 1118.86 | 20.15 | 5.68
78837 | 78837 | TX | ERCT | 1324.35 | 18.646 | 15.115 | [11 empty] | 1118.86 | 20.15 | 5.68
78838 | 78838 | TX | ERCT | 1324.35 | 18.646 | 15.115 | [11 empty] | 1118.86 | 20.15 | 5.68
78839 | 78839 | TX | ERCT | 1324.35 | 18.646 | 15.115 | [11 empty] | 1118.86 | 20.15 | 5.68
78840 | 78840 | TX | ERCT | 1324.35 | 18.646 | 15.115 | [11 empty] | 1118.86 | 20.15 | 5.68
78841 | 78841 | TX | ERCT | 1324.35 | 18.646 | 15.115 | [11 empty] | 1118.86 | 20.15 | 5.68
78842 | 78842 | TX | ERCT | 1324.35 | 18.646 | 15.115 | [11 empty] | 1118.86 | 20.15 | 5.68
78843 | 78843 | TX | ERCT | 1324.35 | 18.646 | 15.115 | [11 empty] | 1118.86 | 20.15 | 5.68
78847 | 78847 | TX | ERCT | 1324.35 | 18.646 | 15.115 | [11 empty] | 1118.86 | 20.15 | 5.68
78850 | 78850 | TX | ERCT | 1324.35 | 18.646 | 15.115 | [11 empty] | 1118.86 | 20.15 | 5.68
78851 | 78851 | TX | ERCT | 1324.35 | 18.646 | 15.115 | [11 empty] | 1118.86 | 20.15 | 5.68
78852 | 78852 | TX | ERCT | 1324.35 | 18.646 | 15.115 | [11 empty] | 1118.86 | 20.15 | 5.68
78853 | 78853 | TX | ERCT | 1324.35 | 18.646 | 15.115 | [11 empty] | 1118.86 | 20.15 | 5.68
78860 | 78860 | TX | ERCT | 1324.35 | 18.646 | 15.115 | [11 empty] | 1118.86 | 20.15 | 5.68
78861 | 78861 | TX | ERCT | 1324.35 | 18.646 | 15.115 | [11 empty] | 1118.86 | 20.15 | 5.68
78870 | 78870 | TX | ERCT | 1324.35 | 18.646 | 15.115 | [11 empty] | 1118.86 | 20.15 | 5.68
78871 | 78871 | TX | ERCT | 1324.35 | 18.646 | 15.115 | [11 empty] | 1118.86 | 20.15 | 5.68
78872 | 78872 | TX | ERCT | 1324.35 | 18.646 | 15.115 | [11 empty] | 1118.86 | 20.15 | 5.68
78873 | 78873 | TX | ERCT | 1324.35 | 18.646 | 15.115 | [11 empty] | 1118.86 | 20.15 | 5.68
78877 | 78877 | TX | ERCT | 1324.35 | 18.646 | 15.115 | [11 empty] | 1118.86 | 20.15 | 5.68
78879 | 78879 | TX | ERCT | 1324.35 | 18.646 | 15.115 | [11 empty] | 1118.86 | 20.15 | 5.68
78880 | 78880 | TX | ERCT | 1324.35 | 18.646 | 15.115 | [11 empty] | 1118.86 | 20.15 | 5.68
78881 | 78881 | TX | ERCT | 1324.35 | 18.646 | 15.115 | [11 empty] | 1118.86 | 20.15 | 5.68
78883 | 78883 | TX | ERCT | 1324.35 | 18.646 | 15.115 | [11 empty] | 1118.86 | 20.15 | 5.68
78884 | 78884 | TX | ERCT | 1324.35 | 18.646 | 15.115 | [11 empty] | 1118.86 | 20.15 | 5.68
78885 | 78885 | TX | ERCT | 1324.35 | 18.646 | 15.115 | [11 empty] | 1118.86 | 20.15 | 5.68
78886 | 78886 | TX | ERCT | 1324.35 | 18.646 | 15.115 | [11 empty] | 1118.86 | 20.15 | 5.68
78931 | 78931 | TX | ERCT | 1324.35 | 18.646 | 15.115 | [11 empty] | 1118.86 | 20.15 | 5.68
78932 | 78932 | TX | ERCT | 1324.35 | 18.646 | 15.115 | [11 empty] | 1118.86 | 20.15 | 5.68
78933 | 78933 | TX | ERCT | 1324.35 | 18.646 | 15.115 | [11 empty] | 1118.86 | 20.15 | 5.68
78934 | 78934 | TX | ERCT | 1324.35 | 18.646 | 15.115 | [11 empty] | 1118.86 | 20.15 | 5.68
78935 | 78935 | TX | ERCT | 1324.35 | 18.646 | 15.115 | [11 empty] | 1118.86 | 20.15 | 5.68
78938 | 78938 | TX | ERCT | 1324.35 | 18.646 | 15.115 | [11 empty] | 1118.86 | 20.15 | 5.68
78940 | 78940 | TX | ERCT | 1324.35 | 18.646 | 15.115 | [11 empty] | 1118.86 | 20.15 | 5.68
78941 | 78941 | TX | ERCT | 1324.35 | 18.646 | 15.115 | [11 empty] | 1118.86 | 20.15 | 5.68
78942 | 78942 | TX | ERCT | 1324.35 | 18.646 | 15.115 | [11 empty] | 1118.86 | 20.15 | 5.68
78943 | 78943 | TX | ERCT | 1324.35 | 18.646 | 15.115 | [11 empty] | 1118.86 | 20.15 | 5.68
78944 | 78944 | TX | ERCT | 1324.35 | 18.646 | 15.115 | [11 empty] | 1118.86 | 20.15 | 5.68
78945 | 78945 | TX | ERCT | 1324.35 | 18.646 | 15.115 | [11 empty] | 1118.86 | 20.15 | 5.68
78946 | 78946 | TX | ERCT | 1324.35 | 18.646 | 15.115 | [11 empty] | 1118.86 | 20.15 | 5.68
78947 | 78947 | TX | ERCT | 1324.35 | 18.646 | 15.115 | [11 empty] | 1118.86 | 20.15 | 5.68
78948 | 78948 | TX | ERCT | 1324.35 | 18.646 | 15.115 | [11 empty] | 1118.86 | 20.15 | 5.68
78949 | 78949 | TX | ERCT | 1324.35 | 18.646 | 15.115 | [11 empty] | 1118.86 | 20.15 | 5.68
78950 | 78950 | TX | ERCT | 1324.35 | 18.646 | 15.115 | [11 empty] | 1118.86 | 20.15 | 5.68
78951 | 78951 | TX | ERCT | 1324.35 | 18.646 | 15.115 | [11 empty] | 1118.86 | 20.15 | 5.68
78952 | 78952 | TX | ERCT | 1324.35 | 18.646 | 15.115 | [11 empty] | 1118.86 | 20.15 | 5.68
78953 | 78953 | TX | ERCT | 1324.35 | 18.646 | 15.115 | [11 empty] | 1118.86 | 20.15 | 5.68
78954 | 78954 | TX | ERCT | 1324.35 | 18.646 | 15.115 | [11 empty] | 1118.86 | 20.15 | 5.68
78956 | 78956 | TX | ERCT | 1324.35 | 18.646 | 15.115 | [11 empty] | 1118.86 | 20.15 | 5.68
78957 | 78957 | TX | ERCT | 1324.35 | 18.646 | 15.115 | [11 empty] | 1118.86 | 20.15 | 5.68
78959 | 78959 | TX | ERCT | 1324.35 | 18.646 | 15.115 | [11 empty] | 1118.86 | 20.15 | 5.68
78960 | 78960 | TX | ERCT | 1324.35 | 18.646 | 15.115 | [11 empty] | 1118.86 | 20.15 | 5.68
78961 | 78961 | TX | ERCT | 1324.35 | 18.646 | 15.115 | [11 empty] | 1118.86 | 20.15 | 5.68
78962 | 78962 | TX | ERCT | 1324.35 | 18.646 | 15.115 | [11 empty] | 1118.86 | 20.15 | 5.68
78963 | 78963 | TX | ERCT | 1324.35 | 18.646 | 15.115 | [11 empty] | 1118.86 | 20.15 | 5.68
79001 | 79001 | TX | SPSO | 1658.136 | 24.979 | 22.605 | [11 empty] | 1379.05 | 24.4 | 12.04
79002 | 79002 | TX | SPSO | 1658.136 | 24.979 | 22.605 | ERCT | 1324.35 | 18.646 | 15.115 | [7 empty] | 1379.05 | 24.4 | 12.04
79003 | 79003 | TX | ERCT | 1324.35 | 18.646 | 15.115 | [11 empty] | 1118.86 | 20.15 | 5.68
79005 | 79005 | TX | ERCT | 1324.35 | 18.646 | 15.115 | SPSO | 1658.136 | 24.979 | 22.605 | [7 empty] | 1118.86 | 20.15 | 5.68
79007 | 79007 | TX | SPSO | 1658.136 | 24.979 | 22.605 | ERCT | 1324.35 | 18.646 | 15.115 | [7 empty] | 1379.05 | 24.4 | 12.04
79008 | 79008 | TX | SPSO | 1658.136 | 24.979 | 22.605 | [11 empty] | 1379.05 | 24.4 | 12.04
79009 | 79009 | TX | SPSO | 1658.136 | 24.979 | 22.605 | [11 empty] | 1379.05 | 24.4 | 12.04
79010 | 79010 | TX | SPSO | 1658.136 | 24.979 | 22.605 | [11 empty] | 1379.05 | 24.4 | 12.04
79011 | 79011 | TX | ERCT | 1324.35 | 18.646 | 15.115 | SPSO | 1658.136 | 24.979 | 22.605 | [7 empty] | 1118.86 | 20.15 | 5.68
79012 | 79012 | TX | SPSO | 1658.136 | 24.979 | 22.605 | [11 empty] | 1379.05 | 24.4 | 12.04
79013 | 79013 | TX | SPSO | 1658.136 | 24.979 | 22.605 | [11 empty] | 1379.05 | 24.4 | 12.04
79014 | 79014 | TX | SPSO | 1658.136 | 24.979 | 22.605 | ERCT | 1324.35 | 18.646 | 15.115 | [7 empty] | 1379.05 | 24.4 | 12.04
79015 | 79015 | TX | SPSO | 1658.136 | 24.979 | 22.605 | [11 empty] | 1379.05 | 24.4 | 12.04
79016 | 79016 | TX | SPSO | 1658.136 | 24.979 | 22.605 | [11 empty] | 1379.05 | 24.4 | 12.04
79018 | 79018 | TX | SPSO | 1658.136 | 24.979 | 22.605 | [11 empty] | 1379.05 | 24.4 | 12.04
79019 | 79019 | TX | SPSO | 1658.136 | 24.979 | 22.605 | ERCT | 1324.35 | 18.646 | 15.115 | [7 empty] | 1379.05 | 24.4 | 12.04
79021 | 79021 | TX | SPSO | 1658.136 | 24.979 | 22.605 | [11 empty] | 1379.05 | 24.4 | 12.04
79022 | 79022 | TX | SPSO | 1658.136 | 24.979 | 22.605 | [11 empty] | 1379.05 | 24.4 | 12.04
79024 | 79024 | TX | SPSO | 1658.136 | 24.979 | 22.605 | [11 empty] | 1379.05 | 24.4 | 12.04
79025 | 79025 | TX | SPSO | 1658.136 | 24.979 | 22.605 | [11 empty] | 1379.05 | 24.4 | 12.04
79027 | 79027 | TX | SPSO | 1658.136 | 24.979 | 22.605 | [11 empty] | 1379.05 | 24.4 | 12.04
79029 | 79029 | TX | SPSO | 1658.136 | 24.979 | 22.605 | [11 empty] | 1379.05 | 24.4 | 12.04
79031 | 79031 | TX | SPSO | 1658.136 | 24.979 | 22.605 | [11 empty] | 1379.05 | 24.4 | 12.04
79032 | 79032 | TX | SPSO | 1658.136 | 24.979 | 22.605 | [11 empty] | 1379.05 | 24.4 | 12.04
79033 | 79033 | TX | ERCT | 1324.35 | 18.646 | 15.115 | SPSO | 1658.136 | 24.979 | 22.605 | [7 empty] | 1118.86 | 20.15 | 5.68
79034 | 79034 | TX | SPSO | 1658.136 | 24.979 | 22.605 | ERCT | 1324.35 | 18.646 | 15.115 | [7 empty] | 1379.05 | 24.4 | 12.04
79035 | 79035 | TX | SPSO | 1658.136 | 24.979 | 22.605 | [11 empty] | 1379.05 | 24.4 | 12.04
79036 | 79036 | TX | SPSO | 1658.136 | 24.979 | 22.605 | [11 empty] | 1379.05 | 24.4 | 12.04
79039 | 79039 | TX | SPSO | 1658.136 | 24.979 | 22.605 | ERCT | 1324.35 | 18.646 | 15.115 | [7 empty] | 1379.05 | 24.4 | 12.04
79040 | 79040 | TX | SPSO | 1658.136 | 24.979 | 22.605 | ERCT | 1324.35 | 18.646 | 15.115 | [7 empty] | 1379.05 | 24.4 | 12.04
79041 | 79041 | TX | SPSO | 1658.136 | 24.979 | 22.605 | [11 empty] | 1379.05 | 24.4 | 12.04
79042 | 79042 | TX | SPSO | 1658.136 | 24.979 | 22.605 | [11 empty] | 1379.05 | 24.4 | 12.04
79043 | 79043 | TX | SPSO | 1658.136 | 24.979 | 22.605 | [11 empty] | 1379.05 | 24.4 | 12.04
79044 | 79044 | TX | SPSO | 1658.136 | 24.979 | 22.605 | [11 empty] | 1379.05 | 24.4 | 12.04
79045 | 79045 | TX | SPSO | 1658.136 | 24.979 | 22.605 | [11 empty] | 1379.05 | 24.4 | 12.04
79046 | 79046 | TX | SPSO | 1658.136 | 24.979 | 22.605 | ERCT | 1324.35 | 18.646 | 15.115 | [7 empty] | 1379.05 | 24.4 | 12.04
79051 | 79051 | TX | SPSO | 1658.136 | 24.979 | 22.605 | [11 empty] | 1379.05 | 24.4 | 12.04
79052 | 79052 | TX | SPSO | 1658.136 | 24.979 | 22.605 | [11 empty] | 1379.05 | 24.4 | 12.04
79053 | 79053 | TX | SPSO | 1658.136 | 24.979 | 22.605 | [11 empty] | 1379.05 | 24.4 | 12.04
79054 | 79054 | TX | SPSO | 1658.136 | 24.979 | 22.605 | ERCT | 1324.35 | 18.646 | 15.115 | [7 empty] | 1379.05 | 24.4 | 12.04
79056 | 79056 | TX | SPSO | 1658.136 | 24.979 | 22.605 | [11 empty] | 1379.05 | 24.4 | 12.04
79057 | 79057 | TX | SPSO | 1658.136 | 24.979 | 22.605 | ERCT | 1324.35 | 18.646 | 15.115 | [7 empty] | 1379.05 | 24.4 | 12.04
79058 | 79058 | TX | SPSO | 1658.136 | 24.979 | 22.605 | [11 empty] | 1379.05 | 24.4 | 12.04
79059 | 79059 | TX | SPSO | 1658.136 | 24.979 | 22.605 | ERCT | 1324.35 | 18.646 | 15.115 | [7 empty] | 1379.05 | 24.4 | 12.04
79061 | 79061 | TX | ERCT | 1324.35 | 18.646 | 15.115 | SPSO | 1658.136 | 24.979 | 22.605 | [7 empty] | 1118.86 | 20.15 | 5.68
79062 | 79062 | TX | SPSO | 1658.136 | 24.979 | 22.605 | ERCT | 1324.35 | 18.646 | 15.115 | [7 empty] | 1379.05 | 24.4 | 12.04
79063 | 79063 | TX | SPSO | 1658.136 | 24.979 | 22.605 | [11 empty] | 1379.05 | 24.4 | 12.04
79064 | 79064 | TX | SPSO | 1658.136 | 24.979 | 22.605 | [11 empty] | 1379.05 | 24.4 | 12.04
79065 | 79065 | TX | SPSO | 1658.136 | 24.979 | 22.605 | ERCT | 1324.35 | 18.646 | 15.115 | [7 empty] | 1379.05 | 24.4 | 12.04
79066 | 79066 | TX | SPSO | 1658.136 | 24.979 | 22.605 | ERCT | 1324.35 | 18.646 | 15.115 | [7 empty] | 1379.05 | 24.4 | 12.04
79068 | 79068 | TX | SPSO | 1658.136 | 24.979 | 22.605 | [11 empty] | 1379.05 | 24.4 | 12.04
79070 | 79070 | TX | ERCT | 1324.35 | 18.646 | 15.115 | SPSO | 1658.136 | 24.979 | 22.605 | [7 empty] | 1118.86 | 20.15 | 5.68
79072 | 79072 | TX | SPSO | 1658.136 | 24.979 | 22.605 | [11 empty] | 1379.05 | 24.4 | 12.04
79073 | 79073 | TX | SPSO | 1658.136 | 24.979 | 22.605 | [11 empty] | 1379.05 | 24.4 | 12.04
79077 | 79077 | TX | ERCT | 1324.35 | 18.646 | 15.115 | [11 empty] | 1118.86 | 20.15 | 5.68
79078 | 79078 | TX | SPSO | 1658.136 | 24.979 | 22.605 | [11 empty] | 1379.05 | 24.4 | 12.04
79079 | 79079 | TX | ERCT | 1324.35 | 18.646 | 15.115 | SPSO | 1658.136 | 24.979 | 22.605 | [7 empty] | 1118.86 | 20.15 | 5.68
79080 | 79080 | TX | SPSO | 1658.136 | 24.979 | 22.605 | ERCT | 1324.35 | 18.646 | 15.115 | [7 empty] | 1379.05 | 24.4 | 12.04
79081 | 79081 | TX | ERCT | 1324.35 | 18.646 | 15.115 | SPSO | 1658.136 | 24.979 | 22.605 | [7 empty] | 1118.86 | 20.15 | 5.68
79082 | 79082 | TX | SPSO | 1658.136 | 24.979 | 22.605 | [11 empty] | 1379.05 | 24.4 | 12.04
79083 | 79083 | TX | SPSO | 1658.136 | 24.979 | 22.605 | ERCT | 1324.35 | 18.646 | 15.115 | [7 empty] | 1379.05 | 24.4 | 12.04
79084 | 79084 | TX | SPSO | 1658.136 | 24.979 | 22.605 | ERCT | 1324.35 | 18.646 | 15.115 | [7 empty] | 1379.05 | 24.4 | 12.04
79085 | 79085 | TX | SPSO | 1658.136 | 24.979 | 22.605 | [11 empty] | 1379.05 | 24.4 | 12.04
79086 | 79086 | TX | SPSO | 1658.136 | 24.979 | 22.605 | [11 empty] | 1379.05 | 24.4 | 12.04
79087 | 79087 | TX | SPSO | 1658.136 | 24.979 | 22.605 | [11 empty] | 1379.05 | 24.4 | 12.04
79088 | 79088 | TX | SPSO | 1658.136 | 24.979 | 22.605 | [11 empty] | 1379.05 | 24.4 | 12.04
79091 | 79091 | TX | SPSO | 1658.136 | 24.979 | 22.605 | [11 empty] | 1379.05 | 24.4 | 12.04
79092 | 79092 | TX | SPSO | 1658.136 | 24.979 | 22.605 | [11 empty] | 1379.05 | 24.4 | 12.04
79093 | 79093 | TX | ERCT | 1324.35 | 18.646 | 15.115 | SPSO | 1658.136 | 24.979 | 22.605 | [7 empty] | 1118.86 | 20.15 | 5.68
79094 | 79094 | TX | SPSO | 1658.136 | 24.979 | 22.605 | ERCT | 1324.35 | 18.646 | 15.115 | [7 empty] | 1379.05 | 24.4 | 12.04
79095 | 79095 | TX | ERCT | 1324.35 | 18.646 | 15.115 | SPSO | 1658.136 | 24.979 | 22.605 | [7 empty] | 1118.86 | 20.15 | 5.68
79096 | 79096 | TX | SPSO | 1658.136 | 24.979 | 22.605 | ERCT | 1324.35 | 18.646 | 15.115 | [7 empty] | 1379.05 | 24.4 | 12.04
79097 | 79097 | TX | SPSO | 1658.136 | 24.979 | 22.605 | ERCT | 1324.35 | 18.646 | 15.115 | [7 empty] | 1379.05 | 24.4 | 12.04
79098 | 79098 | TX | SPSO | 1658.136 | 24.979 | 22.605 | [11 empty] | 1379.05 | 24.4 | 12.04
79101 | 79101 | TX | SPSO | 1658.136 | 24.979 | 22.605 | [11 empty] | 1379.05 | 24.4 | 12.04
79102 | 79102 | TX | SPSO | 1658.136 | 24.979 | 22.605 | [11 empty] | 1379.05 | 24.4 | 12.04
79103 | 79103 | TX | SPSO | 1658.136 | 24.979 | 22.605 | [11 empty] | 1379.05 | 24.4 | 12.04
79104 | 79104 | TX | SPSO | 1658.136 | 24.979 | 22.605 | [11 empty] | 1379.05 | 24.4 | 12.04
79105 | 79105 | TX | SPSO | 1658.136 | 24.979 | 22.605 | [11 empty] | 1379.05 | 24.4 | 12.04
79106 | 79106 | TX | SPSO | 1658.136 | 24.979 | 22.605 | [11 empty] | 1379.05 | 24.4 | 12.04
79107 | 79107 | TX | SPSO | 1658.136 | 24.979 | 22.605 | [11 empty] | 1379.05 | 24.4 | 12.04
79108 | 79108 | TX | SPSO | 1658.136 | 24.979 | 22.605 | [11 empty] | 1379.05 | 24.4 | 12.04
79109 | 79109 | TX | SPSO | 1658.136 | 24.979 | 22.605 | [11 empty] | 1379.05 | 24.4 | 12.04
79110 | 79110 | TX | SPSO | 1658.136 | 24.979 | 22.605 | [11 empty] | 1379.05 | 24.4 | 12.04
79111 | 79111 | TX | SPSO | 1658.136 | 24.979 | 22.605 | [11 empty] | 1379.05 | 24.4 | 12.04
79114 | 79114 | TX | SPSO | 1658.136 | 24.979 | 22.605 | [11 empty] | 1379.05 | 24.4 | 12.04
79116 | 79116 | TX | SPSO | 1658.136 | 24.979 | 22.605 | [11 empty] | 1379.05 | 24.4 | 12.04
79117 | 79117 | TX | SPSO | 1658.136 | 24.979 | 22.605 | [11 empty] | 1379.05 | 24.4 | 12.04
79118 | 79118 | TX | SPSO | 1658.136 | 24.979 | 22.605 | [11 empty] | 1379.05 | 24.4 | 12.04
79119 | 79119 | TX | SPSO | 1658.136 | 24.979 | 22.605 | [11 empty] | 1379.05 | 24.4 | 12.04
79120 | 79120 | TX | SPSO | 1658.136 | 24.979 | 22.605 | [11 empty] | 1379.05 | 24.4 | 12.04
79121 | 79121 | TX | SPSO | 1658.136 | 24.979 | 22.605 | [11 empty] | 1379.05 | 24.4 | 12.04
79123 | 79123 | TX | SPSO | 1658.136 | 24.979 | 22.605 | [11 empty] | 1379.05 | 24.4 | 12.04
79124 | 79124 | TX | SPSO | 1658.136 | 24.979 | 22.605 | [11 empty] | 1379.05 | 24.4 | 12.04
79159 | 79159 | TX | SPSO | 1658.136 | 24.979 | 22.605 | [11 empty] | 1379.05 | 24.4 | 12.04
79160 | 79160 | TX | SPSO | 1658.136 | 24.979 | 22.605 | [11 empty] | 1379.05 | 24.4 | 12.04
79161 | 79161 | TX | SPSO | 1658.136 | 24.979 | 22.605 | [11 empty] | 1379.05 | 24.4 | 12.04
79164 | 79164 | TX | SPSO | 1658.136 | 24.979 | 22.605 | [11 empty] | 1379.05 | 24.4 | 12.04
79165 | 79165 | TX | SPSO | 1658.136 | 24.979 | 22.605 | [11 empty] | 1379.05 | 24.4 | 12.04
79166 | 79166 | TX | SPSO | 1658.136 | 24.979 | 22.605 | [11 empty] | 1379.05 | 24.4 | 12.04
79168 | 79168 | TX | SPSO | 1658.136 | 24.979 | 22.605 | [11 empty] | 1379.05 | 24.4 | 12.04
79170 | 79170 | TX | SPSO | 1658.136 | 24.979 | 22.605 | [11 empty] | 1379.05 | 24.4 | 12.04
79171 | 79171 | TX | SPSO | 1658.136 | 24.979 | 22.605 | [11 empty] | 1379.05 | 24.4 | 12.04
79172 | 79172 | TX | SPSO | 1658.136 | 24.979 | 22.605 | [11 empty] | 1379.05 | 24.4 | 12.04
79173 | 79173 | TX | SPSO | 1658.136 | 24.979 | 22.605 | [11 empty] | 1379.05 | 24.4 | 12.04
79174 | 79174 | TX | SPSO | 1658.136 | 24.979 | 22.605 | [11 empty] | 1379.05 | 24.4 | 12.04
79175 | 79175 | TX | SPSO | 1658.136 | 24.979 | 22.605 | [11 empty] | 1379.05 | 24.4 | 12.04
79176 | 79176 | TX | SPSO | 1658.136 | 24.979 | 22.605 | [11 empty] | 1379.05 | 24.4 | 12.04
79178 | 79178 | TX | SPSO | 1658.136 | 24.979 | 22.605 | [11 empty] | 1379.05 | 24.4 | 12.04
79180 | 79180 | TX | SPSO | 1658.136 | 24.979 | 22.605 | [11 empty] | 1379.05 | 24.4 | 12.04
79181 | 79181 | TX | SPSO | 1658.136 | 24.979 | 22.605 | [11 empty] | 1379.05 | 24.4 | 12.04
79184 | 79184 | TX | SPSO | 1658.136 | 24.979 | 22.605 | [11 empty] | 1379.05 | 24.4 | 12.04
79185 | 79185 | TX | SPSO | 1658.136 | 24.979 | 22.605 | [11 empty] | 1379.05 | 24.4 | 12.04
79186 | 79186 | TX | SPSO | 1658.136 | 24.979 | 22.605 | [11 empty] | 1379.05 | 24.4 | 12.04
79187 | 79187 | TX | SPSO | 1658.136 | 24.979 | 22.605 | [11 empty] | 1379.05 | 24.4 | 12.04
79188 | 79188 | TX | SPSO | 1658.136 | 24.979 | 22.605 | [11 empty] | 1379.05 | 24.4 | 12.04
79201 | 79201 | TX | ERCT | 1324.35 | 18.646 | 15.115 | [11 empty] | 1118.86 | 20.15 | 5.68
79220 | 79220 | TX | ERCT | 1324.35 | 18.646 | 15.115 | SPSO | 1658.136 | 24.979 | 22.605 | [7 empty] | 1118.86 | 20.15 | 5.68
79221 | 79221 | TX | SPSO | 1658.136 | 24.979 | 22.605 | [11 empty] | 1379.05 | 24.4 | 12.04
79223 | 79223 | TX | ERCT | 1324.35 | 18.646 | 15.115 | [11 empty] | 1118.86 | 20.15 | 5.68
79225 | 79225 | TX | ERCT | 1324.35 | 18.646 | 15.115 | SPSO | 1658.136 | 24.979 | 22.605 | [7 empty] | 1118.86 | 20.15 | 5.68
79226 | 79226 | TX | ERCT | 1324.35 | 18.646 | 15.115 | SPSO | 1658.136 | 24.979 | 22.605 | [7 empty] | 1118.86 | 20.15 | 5.68
79227 | 79227 | TX | ERCT | 1324.35 | 18.646 | 15.115 | [11 empty] | 1118.86 | 20.15 | 5.68
79229 | 79229 | TX | ERCT | 1324.35 | 18.646 | 15.115 | SPSO | 1658.136 | 24.979 | 22.605 | [7 empty] | 1118.86 | 20.15 | 5.68
79230 | 79230 | TX | ERCT | 1324.35 | 18.646 | 15.115 | SPSO | 1658.136 | 24.979 | 22.605 | [7 empty] | 1118.86 | 20.15 | 5.68
79231 | 79231 | TX | SPSO | 1658.136 | 24.979 | 22.605 | [11 empty] | 1379.05 | 24.4 | 12.04
79232 | 79232 | TX | ERCT | 1324.35 | 18.646 | 15.115 | [11 empty] | 1118.86 | 20.15 | 5.68
79233 | 79233 | TX | ERCT | 1324.35 | 18.646 | 15.115 | SPSO | 1658.136 | 24.979 | 22.605 | [7 empty] | 1118.86 | 20.15 | 5.68
79234 | 79234 | TX | ERCT | 1324.35 | 18.646 | 15.115 | SPSO | 1658.136 | 24.979 | 22.605 | [7 empty] | 1118.86 | 20.15 | 5.68
79235 | 79235 | TX | SPSO | 1658.136 | 24.979 | 22.605 | ERCT | 1324.35 | 18.646 | 15.115 | [7 empty] | 1379.05 | 24.4 | 12.04
79236 | 79236 | TX | ERCT | 1324.35 | 18.646 | 15.115 | [11 empty] | 1118.86 | 20.15 | 5.68
79237 | 79237 | TX | ERCT | 1324.35 | 18.646 | 15.115 | SPSO | 1658.136 | 24.979 | 22.605 | [7 empty] | 1118.86 | 20.15 | 5.68
79239 | 79239 | TX | SPSO | 1658.136 | 24.979 | 22.605 | ERCT | 1324.35 | 18.646 | 15.115 | [7 empty] | 1379.05 | 24.4 | 12.04
79240 | 79240 | TX | ERCT | 1324.35 | 18.646 | 15.115 | [11 empty] | 1118.86 | 20.15 | 5.68
79241 | 79241 | TX | SPSO | 1658.136 | 24.979 | 22.605 | ERCT | 1324.35 | 18.646 | 15.115 | [7 empty] | 1379.05 | 24.4 | 12.04
79243 | 79243 | TX | ERCT | 1324.35 | 18.646 | 15.115 | SPSO | 1658.136 | 24.979 | 22.605 | [7 empty] | 1118.86 | 20.15 | 5.68
79244 | 79244 | TX | ERCT | 1324.35 | 18.646 | 15.115 | SPSO | 1658.136 | 24.979 | 22.605 | [7 empty] | 1118.86 | 20.15 | 5.68
79245 | 79245 | TX | ERCT | 1324.35 | 18.646 | 15.115 | SPSO | 1658.136 | 24.979 | 22.605 | [7 empty] | 1118.86 | 20.15 | 5.68
79247 | 79247 | TX | ERCT | 1324.35 | 18.646 | 15.115 | SPSO | 1658.136 | 24.979 | 22.605 | [7 empty] | 1118.86 | 20.15 | 5.68
79248 | 79248 | TX | ERCT | 1324.35 | 18.646 | 15.115 | [11 empty] | 1118.86 | 20.15 | 5.68
79250 | 79250 | TX | SPSO | 1658.136 | 24.979 | 22.605 | [11 empty] | 1379.05 | 24.4 | 12.04
79251 | 79251 | TX | ERCT | 1324.35 | 18.646 | 15.115 | SPSO | 1658.136 | 24.979 | 22.605 | [7 empty] | 1118.86 | 20.15 | 5.68
79252 | 79252 | TX | ERCT | 1324.35 | 18.646 | 15.115 | [11 empty] | 1118.86 | 20.15 | 5.68
79255 | 79255 | TX | ERCT | 1324.35 | 18.646 | 15.115 | SPSO | 1658.136 | 24.979 | 22.605 | [7 empty] | 1118.86 | 20.15 | 5.68
79256 | 79256 | TX | SPSO | 1658.136 | 24.979 | 22.605 | ERCT | 1324.35 | 18.646 | 15.115 | [7 empty] | 1379.05 | 24.4 | 12.04
79257 | 79257 | TX | SPSO | 1658.136 | 24.979 | 22.605 | ERCT | 1324.35 | 18.646 | 15.115 | [7 empty] | 1379.05 | 24.4 | 12.04
79258 | 79258 | TX | SPSO | 1658.136 | 24.979 | 22.605 | [11 empty] | 1379.05 | 24.4 | 12.04
79259 | 79259 | TX | ERCT | 1324.35 | 18.646 | 15.115 | [11 empty] | 1118.86 | 20.15 | 5.68
79260 | 79260 | TX | SPSO | 1658.136 | 24.979 | 22.605 | [11 empty] | 1379.05 | 24.4 | 12.04
79261 | 79261 | TX | ERCT | 1324.35 | 18.646 | 15.115 | SPSO | 1658.136 | 24.979 | 22.605 | [7 empty] | 1118.86 | 20.15 | 5.68
79311 | 79311 | TX | SPSO | 1658.136 | 24.979 | 22.605 | [11 empty] | 1379.05 | 24.4 | 12.04
79312 | 79312 | TX | SPSO | 1658.136 | 24.979 | 22.605 | [11 empty] | 1379.05 | 24.4 | 12.04
79313 | 79313 | TX | SPSO | 1658.136 | 24.979 | 22.605 | [11 empty] | 1379.05 | 24.4 | 12.04
79314 | 79314 | TX | SPSO | 1658.136 | 24.979 | 22.605 | [11 empty] | 1379.05 | 24.4 | 12.04
79316 | 79316 | TX | SPSO | 1658.136 | 24.979 | 22.605 | ERCT | 1324.35 | 18.646 | 15.115 | [7 empty] | 1379.05 | 24.4 | 12.04
79320 | 79320 | TX | SPSO | 1658.136 | 24.979 | 22.605 | [11 empty] | 1379.05 | 24.4 | 12.04
79322 | 79322 | TX | SPSO | 1658.136 | 24.979 | 22.605 | ERCT | 1324.35 | 18.646 | 15.115 | [7 empty] | 1379.05 | 24.4 | 12.04
79323 | 79323 | TX | SPSO | 1658.136 | 24.979 | 22.605 | ERCT | 1324.35 | 18.646 | 15.115 | [7 empty] | 1379.05 | 24.4 | 12.04
79324 | 79324 | TX | SPSO | 1658.136 | 24.979 | 22.605 | [11 empty] | 1379.05 | 24.4 | 12.04
79325 | 79325 | TX | SPSO | 1658.136 | 24.979 | 22.605 | [11 empty] | 1379.05 | 24.4 | 12.04
79326 | 79326 | TX | SPSO | 1658.136 | 24.979 | 22.605 | [11 empty] | 1379.05 | 24.4 | 12.04
79329 | 79329 | TX | SPSO | 1658.136 | 24.979 | 22.605 | [11 empty] | 1379.05 | 24.4 | 12.04
79330 | 79330 | TX | SPSO | 1658.136 | 24.979 | 22.605 | [11 empty] | 1379.05 | 24.4 | 12.04
79331 | 79331 | TX | ERCT | 1324.35 | 18.646 | 15.115 | SPSO | 1658.136 | 24.979 | 22.605 | [7 empty] | 1118.86 | 20.15 | 5.68
79336 | 79336 | TX | SPSO | 1658.136 | 24.979 | 22.605 | [11 empty] | 1379.05 | 24.4 | 12.04
79338 | 79338 | TX | SPSO | 1658.136 | 24.979 | 22.605 | [11 empty] | 1379.05 | 24.4 | 12.04
79339 | 79339 | TX | SPSO | 1658.136 | 24.979 | 22.605 | [11 empty] | 1379.05 | 24.4 | 12.04
79342 | 79342 | TX | SPSO | 1658.136 | 24.979 | 22.605 | ERCT | 1324.35 | 18.646 | 15.115 | [7 empty] | 1379.05 | 24.4 | 12.04
79343 | 79343 | TX | SPSO | 1658.136 | 24.979 | 22.605 | ERCT | 1324.35 | 18.646 | 15.115 | [7 empty] | 1379.05 | 24.4 | 12.04
79344 | 79344 | TX | SPSO | 1658.136 | 24.979 | 22.605 | [11 empty] | 1379.05 | 24.4 | 12.04
79345 | 79345 | TX | SPSO | 1658.136 | 24.979 | 22.605 | ERCT | 1324.35 | 18.646 | 15.115 | [7 empty] | 1379.05 | 24.4 | 12.04
79346 | 79346 | TX | SPSO | 1658.136 | 24.979 | 22.605 | [11 empty] | 1379.05 | 24.4 | 12.04
79347 | 79347 | TX | SPSO | 1658.136 | 24.979 | 22.605 | [11 empty] | 1379.05 | 24.4 | 12.04
79350 | 79350 | TX | SPSO | 1658.136 | 24.979 | 22.605 | [11 empty] | 1379.05 | 24.4 | 12.04
79351 | 79351 | TX | ERCT | 1324.35 | 18.646 | 15.115 | SPSO | 1658.136 | 24.979 | 22.605 | [7 empty] | 1118.86 | 20.15 | 5.68
79353 | 79353 | TX | SPSO | 1658.136 | 24.979 | 22.605 | [11 empty] | 1379.05 | 24.4 | 12.04
79355 | 79355 | TX | SPSO | 1658.136 | 24.979 | 22.605 | [11 empty] | 1379.05 | 24.4 | 12.04
79356 | 79356 | TX | SPSO | 1658.136 | 24.979 | 22.605 | ERCT | 1324.35 | 18.646 | 15.115 | [7 empty] | 1379.05 | 24.4 | 12.04
79357 | 79357 | TX | SPSO | 1658.136 | 24.979 | 22.605 | ERCT | 1324.35 | 18.646 | 15.115 | [7 empty] | 1379.05 | 24.4 | 12.04
79358 | 79358 | TX | SPSO | 1658.136 | 24.979 | 22.605 | [11 empty] | 1379.05 | 24.4 | 12.04
79359 | 79359 | TX | SPSO | 1658.136 | 24.979 | 22.605 | ERCT | 1324.35 | 18.646 | 15.115 | [7 empty] | 1379.05 | 24.4 | 12.04
79360 | 79360 | TX | SPSO | 1658.136 | 24.979 | 22.605 | ERCT | 1324.35 | 18.646 | 15.115 | [7 empty] | 1379.05 | 24.4 | 12.04
79363 | 79363 | TX | SPSO | 1658.136 | 24.979 | 22.605 | [11 empty] | 1379.05 | 24.4 | 12.04
79364 | 79364 | TX | SPSO | 1658.136 | 24.979 | 22.605 | [11 empty] | 1379.05 | 24.4 | 12.04
79366 | 79366 | TX | SPSO | 1658.136 | 24.979 | 22.605 | [11 empty] | 1379.05 | 24.4 | 12.04
79367 | 79367 | TX | SPSO | 1658.136 | 24.979 | 22.605 | [11 empty] | 1379.05 | 24.4 | 12.04
79369 | 79369 | TX | SPSO | 1658.136 | 24.979 | 22.605 | [11 empty] | 1379.05 | 24.4 | 12.04
79370 | 79370 | TX | ERCT | 1324.35 | 18.646 | 15.115 | SPSO | 1658.136 | 24.979 | 22.605 | [7 empty] | 1118.86 | 20.15 | 5.68
79371 | 79371 | TX | SPSO | 1658.136 | 24.979 | 22.605 | [11 empty] | 1379.05 | 24.4 | 12.04
79372 | 79372 | TX | SPSO | 1658.136 | 24.979 | 22.605 | [11 empty] | 1379.05 | 24.4 | 12.04
79373 | 79373 | TX | SPSO | 1658.136 | 24.979 | 22.605 | ERCT | 1324.35 | 18.646 | 15.115 | [7 empty] | 1379.05 | 24.4 | 12.04
79376 | 79376 | TX | SPSO | 1658.136 | 24.979 | 22.605 | ERCT | 1324.35 | 18.646 | 15.115 | [7 empty] | 1379.05 | 24.4 | 12.04
79377 | 79377 | TX | SPSO | 1658.136 | 24.979 | 22.605 | ERCT | 1324.35 | 18.646 | 15.115 | [7 empty] | 1379.05 | 24.4 | 12.04
79378 | 79378 | TX | SPSO | 1658.136 | 24.979 | 22.605 | [11 empty] | 1379.05 | 24.4 | 12.04
79379 | 79379 | TX | SPSO | 1658.136 | 24.979 | 22.605 | [11 empty] | 1379.05 | 24.4 | 12.04
79380 | 79380 | TX | SPSO | 1658.136 | 24.979 | 22.605 | [11 empty] | 1379.05 | 24.4 | 12.04
79381 | 79381 | TX | SPSO | 1658.136 | 24.979 | 22.605 | ERCT | 1324.35 | 18.646 | 15.115 | [7 empty] | 1379.05 | 24.4 | 12.04
79382 | 79382 | TX | SPSO | 1658.136 | 24.979 | 22.605 | [11 empty] | 1379.05 | 24.4 | 12.04
79383 | 79383 | TX | SPSO | 1658.136 | 24.979 | 22.605 | [11 empty] | 1379.05 | 24.4 | 12.04
79401 | 79401 | TX | SPSO | 1658.136 | 24.979 | 22.605 | [11 empty] | 1379.05 | 24.4 | 12.04
79402 | 79402 | TX | SPSO | 1658.136 | 24.979 | 22.605 | [11 empty] | 1379.05 | 24.4 | 12.04
79403 | 79403 | TX | SPSO | 1658.136 | 24.979 | 22.605 | [11 empty] | 1379.05 | 24.4 | 12.04
79404 | 79404 | TX | SPSO | 1658.136 | 24.979 | 22.605 | [11 empty] | 1379.05 | 24.4 | 12.04
79405 | 79405 | TX | SPSO | 1658.136 | 24.979 | 22.605 | [11 empty] | 1379.05 | 24.4 | 12.04
79406 | 79406 | TX | SPSO | 1658.136 | 24.979 | 22.605 | [11 empty] | 1379.05 | 24.4 | 12.04
79407 | 79407 | TX | SPSO | 1658.136 | 24.979 | 22.605 | [11 empty] | 1379.05 | 24.4 | 12.04
79408 | 79408 | TX | SPSO | 1658.136 | 24.979 | 22.605 | [11 empty] | 1379.05 | 24.4 | 12.04
79409 | 79409 | TX | SPSO | 1658.136 | 24.979 | 22.605 | [11 empty] | 1379.05 | 24.4 | 12.04
79410 | 79410 | TX | SPSO | 1658.136 | 24.979 | 22.605 | [11 empty] | 1379.05 | 24.4 | 12.04
79411 | 79411 | TX | SPSO | 1658.136 | 24.979 | 22.605 | [11 empty] | 1379.05 | 24.4 | 12.04
79412 | 79412 | TX | SPSO | 1658.136 | 24.979 | 22.605 | [11 empty] | 1379.05 | 24.4 | 12.04
79413 | 79413 | TX | SPSO | 1658.136 | 24.979 | 22.605 | [11 empty] | 1379.05 | 24.4 | 12.04
79414 | 79414 | TX | SPSO | 1658.136 | 24.979 | 22.605 | [11 empty] | 1379.05 | 24.4 | 12.04
79415 | 79415 | TX | SPSO | 1658.136 | 24.979 | 22.605 | [11 empty] | 1379.05 | 24.4 | 12.04
79416 | 79416 | TX | SPSO | 1658.136 | 24.979 | 22.605 | [11 empty] | 1379.05 | 24.4 | 12.04
79423 | 79423 | TX | SPSO | 1658.136 | 24.979 | 22.605 | [11 empty] | 1379.05 | 24.4 | 12.04
79424 | 79424 | TX | SPSO | 1658.136 | 24.979 | 22.605 | [11 empty] | 1379.05 | 24.4 | 12.04
79430 | 79430 | TX | SPSO | 1658.136 | 24.979 | 22.605 | [11 empty] | 1379.05 | 24.4 | 12.04
79452 | 79452 | TX | SPSO | 1658.136 | 24.979 | 22.605 | [11 empty] | 1379.05 | 24.4 | 12.04
79453 | 79453 | TX | SPSO | 1658.136 | 24.979 | 22.605 | [11 empty] | 1379.05 | 24.4 | 12.04
79457 | 79457 | TX | SPSO | 1658.136 | 24.979 | 22.605 | [11 empty] | 1379.05 | 24.4 | 12.04
79464 | 79464 | TX | SPSO | 1658.136 | 24.979 | 22.605 | [11 empty] | 1379.05 | 24.4 | 12.04
79489 | 79489 | TX | SPSO | 1658.136 | 24.979 | 22.605 | [11 empty] | 1379.05 | 24.4 | 12.04
79490 | 79490 | TX | SPSO | 1658.136 | 24.979 | 22.605 | [11 empty] | 1379.05 | 24.4 | 12.04
79491 | 79491 | TX | SPSO | 1658.136 | 24.979 | 22.605 | [11 empty] | 1379.05 | 24.4 | 12.04
79493 | 79493 | TX | SPSO | 1658.136 | 24.979 | 22.605 | [11 empty] | 1379.05 | 24.4 | 12.04
79499 | 79499 | TX | SPSO | 1658.136 | 24.979 | 22.605 | [11 empty] | 1379.05 | 24.4 | 12.04
79501 | 79501 | TX | ERCT | 1324.35 | 18.646 | 15.115 | [11 empty] | 1118.86 | 20.15 | 5.68
79502 | 79502 | TX | ERCT | 1324.35 | 18.646 | 15.115 | [11 empty] | 1118.86 | 20.15 | 5.68
79503 | 79503 | TX | ERCT | 1324.35 | 18.646 | 15.115 | [11 empty] | 1118.86 | 20.15 | 5.68
79504 | 79504 | TX | ERCT | 1324.35 | 18.646 | 15.115 | [11 empty] | 1118.86 | 20.15 | 5.68
79505 | 79505 | TX | ERCT | 1324.35 | 18.646 | 15.115 | SPSO | 1658.136 | 24.979 | 22.605 | [7 empty] | 1118.86 | 20.15 | 5.68
79506 | 79506 | TX | ERCT | 1324.35 | 18.646 | 15.115 | [11 empty] | 1118.86 | 20.15 | 5.68
79508 | 79508 | TX | ERCT | 1324.35 | 18.646 | 15.115 | [11 empty] | 1118.86 | 20.15 | 5.68
79510 | 79510 | TX | ERCT | 1324.35 | 18.646 | 15.115 | [11 empty] | 1118.86 | 20.15 | 5.68
79511 | 79511 | TX | ERCT | 1324.35 | 18.646 | 15.115 | [11 empty] | 1118.86 | 20.15 | 5.68
79512 | 79512 | TX | ERCT | 1324.35 | 18.646 | 15.115 | [11 empty] | 1118.86 | 20.15 | 5.68
79516 | 79516 | TX | ERCT | 1324.35 | 18.646 | 15.115 | [11 empty] | 1118.86 | 20.15 | 5.68
79517 | 79517 | TX | ERCT | 1324.35 | 18.646 | 15.115 | SPSO | 1658.136 | 24.979 | 22.605 | [7 empty] | 1118.86 | 20.15 | 5.68
79518 | 79518 | TX | ERCT | 1324.35 | 18.646 | 15.115 | SPSO | 1658.136 | 24.979 | 22.605 | [7 empty] | 1118.86 | 20.15 | 5.68
79519 | 79519 | TX | ERCT | 1324.35 | 18.646 | 15.115 | [11 empty] | 1118.86 | 20.15 | 5.68
79520 | 79520 | TX | ERCT | 1324.35 | 18.646 | 15.115 | [11 empty] | 1118.86 | 20.15 | 5.68
79521 | 79521 | TX | ERCT | 1324.35 | 18.646 | 15.115 | [11 empty] | 1118.86 | 20.15 | 5.68
79525 | 79525 | TX | ERCT | 1324.35 | 18.646 | 15.115 | [11 empty] | 1118.86 | 20.15 | 5.68
79526 | 79526 | TX | ERCT | 1324.35 | 18.646 | 15.115 | SPSO | 1658.136 | 24.979 | 22.605 | [7 empty] | 1118.86 | 20.15 | 5.68
79527 | 79527 | TX | ERCT | 1324.35 | 18.646 | 15.115 | SPSO | 1658.136 | 24.979 | 22.605 | [7 empty] | 1118.86 | 20.15 | 5.68
79528 | 79528 | TX | ERCT | 1324.35 | 18.646 | 15.115 | SPSO | 1658.136 | 24.979 | 22.605 | [7 empty] | 1118.86 | 20.15 | 5.68
79529 | 79529 | TX | ERCT | 1324.35 | 18.646 | 15.115 | SPSO | 1658.136 | 24.979 | 22.605 | [7 empty] | 1118.86 | 20.15 | 5.68
79530 | 79530 | TX | ERCT | 1324.35 | 18.646 | 15.115 | [11 empty] | 1118.86 | 20.15 | 5.68
79532 | 79532 | TX | ERCT | 1324.35 | 18.646 | 15.115 | [11 empty] | 1118.86 | 20.15 | 5.68
79533 | 79533 | TX | ERCT | 1324.35 | 18.646 | 15.115 | [11 empty] | 1118.86 | 20.15 | 5.68
79534 | 79534 | TX | ERCT | 1324.35 | 18.646 | 15.115 | [11 empty] | 1118.86 | 20.15 | 5.68
79535 | 79535 | TX | ERCT | 1324.35 | 18.646 | 15.115 | [11 empty] | 1118.86 | 20.15 | 5.68
79536 | 79536 | TX | ERCT | 1324.35 | 18.646 | 15.115 | [11 empty] | 1118.86 | 20.15 | 5.68
79537 | 79537 | TX | ERCT | 1324.35 | 18.646 | 15.115 | [11 empty] | 1118.86 | 20.15 | 5.68
79538 | 79538 | TX | ERCT | 1324.35 | 18.646 | 15.115 | [11 empty] | 1118.86 | 20.15 | 5.68
79539 | 79539 | TX | SPSO | 1658.136 | 24.979 | 22.605 | ERCT | 1324.35 | 18.646 | 15.115 | [7 empty] | 1379.05 | 24.4 | 12.04
79540 | 79540 | TX | ERCT | 1324.35 | 18.646 | 15.115 | [11 empty] | 1118.86 | 20.15 | 5.68
79541 | 79541 | TX | ERCT | 1324.35 | 18.646 | 15.115 | [11 empty] | 1118.86 | 20.15 | 5.68
79543 | 79543 | TX | ERCT | 1324.35 | 18.646 | 15.115 | [11 empty] | 1118.86 | 20.15 | 5.68
79544 | 79544 | TX | SPSO | 1658.136 | 24.979 | 22.605 | ERCT | 1324.35 | 18.646 | 15.115 | [7 empty] | 1379.05 | 24.4 | 12.04
79545 | 79545 | TX | ERCT | 1324.35 | 18.646 | 15.115 | [11 empty] | 1118.86 | 20.15 | 5.68
79546 | 79546 | TX | ERCT | 1324.35 | 18.646 | 15.115 | [11 empty] | 1118.86 | 20.15 | 5.68
79547 | 79547 | TX | ERCT | 1324.35 | 18.646 | 15.115 | [11 empty] | 1118.86 | 20.15 | 5.68
79548 | 79548 | TX | ERCT | 1324.35 | 18.646 | 15.115 | [11 empty] | 1118.86 | 20.15 | 5.68
79549 | 79549 | TX | ERCT | 1324.35 | 18.646 | 15.115 | SPSO | 1658.136 | 24.979 | 22.605 | [7 empty] | 1118.86 | 20.15 | 5.68
79550 | 79550 | TX | ERCT | 1324.35 | 18.646 | 15.115 | [11 empty] | 1118.86 | 20.15 | 5.68
79553 | 79553 | TX | ERCT | 1324.35 | 18.646 | 15.115 | [11 empty] | 1118.86 | 20.15 | 5.68
79556 | 79556 | TX | ERCT | 1324.35 | 18.646 | 15.115 | [11 empty] | 1118.86 | 20.15 | 5.68
79560 | 79560 | TX | ERCT | 1324.35 | 18.646 | 15.115 | [11 empty] | 1118.86 | 20.15 | 5.68
79561 | 79561 | TX | ERCT | 1324.35 | 18.646 | 15.115 | [11 empty] | 1118.86 | 20.15 | 5.68
79562 | 79562 | TX | ERCT | 1324.35 | 18.646 | 15.115 | [11 empty] | 1118.86 | 20.15 | 5.68
79563 | 79563 | TX | ERCT | 1324.35 | 18.646 | 15.115 | [11 empty] | 1118.86 | 20.15 | 5.68
79565 | 79565 | TX | ERCT | 1324.35 | 18.646 | 15.115 | [11 empty] | 1118.86 | 20.15 | 5.68
79566 | 79566 | TX | ERCT | 1324.35 | 18.646 | 15.115 | [11 empty] | 1118.86 | 20.15 | 5.68
79567 | 79567 | TX | ERCT | 1324.35 | 18.646 | 15.115 | [11 empty] | 1118.86 | 20.15 | 5.68
79601 | 79601 | TX | ERCT | 1324.35 | 18.646 | 15.115 | [11 empty] | 1118.86 | 20.15 | 5.68
79602 | 79602 | TX | ERCT | 1324.35 | 18.646 | 15.115 | [11 empty] | 1118.86 | 20.15 | 5.68
79603 | 79603 | TX | ERCT | 1324.35 | 18.646 | 15.115 | [11 empty] | 1118.86 | 20.15 | 5.68
79604 | 79604 | TX | ERCT | 1324.35 | 18.646 | 15.115 | [11 empty] | 1118.86 | 20.15 | 5.68
79605 | 79605 | TX | ERCT | 1324.35 | 18.646 | 15.115 | [11 empty] | 1118.86 | 20.15 | 5.68
79606 | 79606 | TX | ERCT | 1324.35 | 18.646 | 15.115 | [11 empty] | 1118.86 | 20.15 | 5.68
79607 | 79607 | TX | ERCT | 1324.35 | 18.646 | 15.115 | [11 empty] | 1118.86 | 20.15 | 5.68
79608 | 79608 | TX | ERCT | 1324.35 | 18.646 | 15.115 | [11 empty] | 1118.86 | 20.15 | 5.68
79697 | 79697 | TX | ERCT | 1324.35 | 18.646 | 15.115 | [11 empty] | 1118.86 | 20.15 | 5.68
79698 | 79698 | TX | ERCT | 1324.35 | 18.646 | 15.115 | [11 empty] | 1118.86 | 20.15 | 5.68
79699 | 79699 | TX | ERCT | 1324.35 | 18.646 | 15.115 | [11 empty] | 1118.86 | 20.15 | 5.68
79701 | 79701 | TX | ERCT | 1324.35 | 18.646 | 15.115 | [11 empty] | 1118.86 | 20.15 | 5.68
79702 | 79702 | TX | ERCT | 1324.35 | 18.646 | 15.115 | [11 empty] | 1118.86 | 20.15 | 5.68
79703 | 79703 | TX | ERCT | 1324.35 | 18.646 | 15.115 | [11 empty] | 1118.86 | 20.15 | 5.68
79704 | 79704 | TX | ERCT | 1324.35 | 18.646 | 15.115 | [11 empty] | 1118.86 | 20.15 | 5.68
79705 | 79705 | TX | ERCT | 1324.35 | 18.646 | 15.115 | [11 empty] | 1118.86 | 20.15 | 5.68
79706 | 79706 | TX | ERCT | 1324.35 | 18.646 | 15.115 | [11 empty] | 1118.86 | 20.15 | 5.68
79707 | 79707 | TX | ERCT | 1324.35 | 18.646 | 15.115 | [11 empty] | 1118.86 | 20.15 | 5.68
79708 | 79708 | TX | ERCT | 1324.35 | 18.646 | 15.115 | [11 empty] | 1118.86 | 20.15 | 5.68
79710 | 79710 | TX | ERCT | 1324.35 | 18.646 | 15.115 | [11 empty] | 1118.86 | 20.15 | 5.68
79711 | 79711 | TX | ERCT | 1324.35 | 18.646 | 15.115 | [11 empty] | 1118.86 | 20.15 | 5.68
79712 | 79712 | TX | ERCT | 1324.35 | 18.646 | 15.115 | [11 empty] | 1118.86 | 20.15 | 5.68
79713 | 79713 | TX | ERCT | 1324.35 | 18.646 | 15.115 | SPSO | 1658.136 | 24.979 | 22.605 | [7 empty] | 1118.86 | 20.15 | 5.68
79714 | 79714 | TX | ERCT | 1324.35 | 18.646 | 15.115 | SPSO | 1658.136 | 24.979 | 22.605 | [7 empty] | 1118.86 | 20.15 | 5.68
79718 | 79718 | TX | ERCT | 1324.35 | 18.646 | 15.115 | [11 empty] | 1118.86 | 20.15 | 5.68
79719 | 79719 | TX | ERCT | 1324.35 | 18.646 | 15.115 | [11 empty] | 1118.86 | 20.15 | 5.68
79720 | 79720 | TX | ERCT | 1324.35 | 18.646 | 15.115 | [11 empty] | 1118.86 | 20.15 | 5.68
79721 | 79721 | TX | ERCT | 1324.35 | 18.646 | 15.115 | [11 empty] | 1118.86 | 20.15 | 5.68
79730 | 79730 | TX | ERCT | 1324.35 | 18.646 | 15.115 | [11 empty] | 1118.86 | 20.15 | 5.68
79731 | 79731 | TX | ERCT | 1324.35 | 18.646 | 15.115 | [11 empty] | 1118.86 | 20.15 | 5.68
79733 | 79733 | TX | ERCT | 1324.35 | 18.646 | 15.115 | [11 empty] | 1118.86 | 20.15 | 5.68
79734 | 79734 | TX | ERCT | 1324.35 | 18.646 | 15.115 | AZNM | 1311.05 | 17.454 | 17.936 | [7 empty] | 1118.86 | 20.15 | 5.68
79735 | 79735 | TX | ERCT | 1324.35 | 18.646 | 15.115 | [11 empty] | 1118.86 | 20.15 | 5.68
79738 | 79738 | TX | SPSO | 1658.136 | 24.979 | 22.605 | ERCT | 1324.35 | 18.646 | 15.115 | [7 empty] | 1379.05 | 24.4 | 12.04
79739 | 79739 | TX | ERCT | 1324.35 | 18.646 | 15.115 | [11 empty] | 1118.86 | 20.15 | 5.68
79740 | 79740 | TX | ERCT | 1324.35 | 18.646 | 15.115 | [11 empty] | 1118.86 | 20.15 | 5.68
79741 | 79741 | TX | ERCT | 1324.35 | 18.646 | 15.115 | [11 empty] | 1118.86 | 20.15 | 5.68
79742 | 79742 | TX | ERCT | 1324.35 | 18.646 | 15.115 | [11 empty] | 1118.86 | 20.15 | 5.68
79743 | 79743 | TX | ERCT | 1324.35 | 18.646 | 15.115 | [11 empty] | 1118.86 | 20.15 | 5.68
79744 | 79744 | TX | ERCT | 1324.35 | 18.646 | 15.115 | [11 empty] | 1118.86 | 20.15 | 5.68
79745 | 79745 | TX | ERCT | 1324.35 | 18.646 | 15.115 | [11 empty] | 1118.86 | 20.15 | 5.68
79748 | 79748 | TX | ERCT | 1324.35 | 18.646 | 15.115 | SPSO | 1658.136 | 24.979 | 22.605 | [7 empty] | 1118.86 | 20.15 | 5.68
79749 | 79749 | TX | ERCT | 1324.35 | 18.646 | 15.115 | SPSO | 1658.136 | 24.979 | 22.605 | [7 empty] | 1118.86 | 20.15 | 5.68
79752 | 79752 | TX | ERCT | 1324.35 | 18.646 | 15.115 | [11 empty] | 1118.86 | 20.15 | 5.68
79754 | 79754 | TX | ERCT | 1324.35 | 18.646 | 15.115 | [11 empty] | 1118.86 | 20.15 | 5.68
79755 | 79755 | TX | ERCT | 1324.35 | 18.646 | 15.115 | [11 empty] | 1118.86 | 20.15 | 5.68
79756 | 79756 | TX | ERCT | 1324.35 | 18.646 | 15.115 | [11 empty] | 1118.86 | 20.15 | 5.68
79758 | 79758 | TX | ERCT | 1324.35 | 18.646 | 15.115 | [11 empty] | 1118.86 | 20.15 | 5.68
79759 | 79759 | TX | ERCT | 1324.35 | 18.646 | 15.115 | [11 empty] | 1118.86 | 20.15 | 5.68
79760 | 79760 | TX | ERCT | 1324.35 | 18.646 | 15.115 | [11 empty] | 1118.86 | 20.15 | 5.68
79761 | 79761 | TX | ERCT | 1324.35 | 18.646 | 15.115 | [11 empty] | 1118.86 | 20.15 | 5.68
79762 | 79762 | TX | ERCT | 1324.35 | 18.646 | 15.115 | [11 empty] | 1118.86 | 20.15 | 5.68
79763 | 79763 | TX | ERCT | 1324.35 | 18.646 | 15.115 | [11 empty] | 1118.86 | 20.15 | 5.68
79764 | 79764 | TX | ERCT | 1324.35 | 18.646 | 15.115 | [11 empty] | 1118.86 | 20.15 | 5.68
79765 | 79765 | TX | ERCT | 1324.35 | 18.646 | 15.115 | [11 empty] | 1118.86 | 20.15 | 5.68
79766 | 79766 | TX | ERCT | 1324.35 | 18.646 | 15.115 | [11 empty] | 1118.86 | 20.15 | 5.68
79768 | 79768 | TX | ERCT | 1324.35 | 18.646 | 15.115 | [11 empty] | 1118.86 | 20.15 | 5.68
79769 | 79769 | TX | ERCT | 1324.35 | 18.646 | 15.115 | [11 empty] | 1118.86 | 20.15 | 5.68
79770 | 79770 | TX | ERCT | 1324.35 | 18.646 | 15.115 | [11 empty] | 1118.86 | 20.15 | 5.68
79772 | 79772 | TX | ERCT | 1324.35 | 18.646 | 15.115 | [11 empty] | 1118.86 | 20.15 | 5.68
79776 | 79776 | TX | ERCT | 1324.35 | 18.646 | 15.115 | [11 empty] | 1118.86 | 20.15 | 5.68
79777 | 79777 | TX | ERCT | 1324.35 | 18.646 | 15.115 | [11 empty] | 1118.86 | 20.15 | 5.68
79778 | 79778 | TX | ERCT | 1324.35 | 18.646 | 15.115 | [11 empty] | 1118.86 | 20.15 | 5.68
79779 | 79779 | TX | ERCT | 1324.35 | 18.646 | 15.115 | [11 empty] | 1118.86 | 20.15 | 5.68
79780 | 79780 | TX | ERCT | 1324.35 | 18.646 | 15.115 | [11 empty] | 1118.86 | 20.15 | 5.68
79781 | 79781 | TX | ERCT | 1324.35 | 18.646 | 15.115 | [11 empty] | 1118.86 | 20.15 | 5.68
79782 | 79782 | TX | ERCT | 1324.35 | 18.646 | 15.115 | SPSO | 1658.136 | 24.979 | 22.605 | [7 empty] | 1118.86 | 20.15 | 5.68
79783 | 79783 | TX | ERCT | 1324.35 | 18.646 | 15.115 | SPSO | 1658.136 | 24.979 | 22.605 | [7 empty] | 1118.86 | 20.15 | 5.68
79785 | 79785 | TX | ERCT | 1324.35 | 18.646 | 15.115 | [11 empty] | 1118.86 | 20.15 | 5.68
79786 | 79786 | TX | ERCT | 1324.35 | 18.646 | 15.115 | [11 empty] | 1118.86 | 20.15 | 5.68
79788 | 79788 | TX | ERCT | 1324.35 | 18.646 | 15.115 | [11 empty] | 1118.86 | 20.15 | 5.68
79789 | 79789 | TX | ERCT | 1324.35 | 18.646 | 15.115 | [11 empty] | 1118.86 | 20.15 | 5.68
79821 | 79821 | TX | AZNM | 1311.05 | 17.454 | 17.936 | [11 empty] | 1201.44 | 20.8 | 8.5
79830 | 79830 | TX | ERCT | 1324.35 | 18.646 | 15.115 | [11 empty] | 1118.86 | 20.15 | 5.68
79831 | 79831 | TX | ERCT | 1324.35 | 18.646 | 15.115 | [11 empty] | 1118.86 | 20.15 | 5.68
79832 | 79832 | TX | ERCT | 1324.35 | 18.646 | 15.115 | [11 empty] | 1118.86 | 20.15 | 5.68
79834 | 79834 | TX | ERCT | 1324.35 | 18.646 | 15.115 | [11 empty] | 1118.86 | 20.15 | 5.68
79835 | 79835 | TX | AZNM | 1311.05 | 17.454 | 17.936 | [11 empty] | 1201.44 | 20.8 | 8.5
79836 | 79836 | TX | AZNM | 1311.05 | 17.454 | 17.936 | [11 empty] | 1201.44 | 20.8 | 8.5
79837 | 79837 | TX | ERCT | 1324.35 | 18.646 | 15.115 | AZNM | 1311.05 | 17.454 | 17.936 | [7 empty] | 1118.86 | 20.15 | 5.68
79838 | 79838 | TX | AZNM | 1311.05 | 17.454 | 17.936 | [11 empty] | 1201.44 | 20.8 | 8.5
79839 | 79839 | TX | AZNM | 1311.05 | 17.454 | 17.936 | ERCT | 1324.35 | 18.646 | 15.115 | [7 empty] | 1201.44 | 20.8 | 8.5
79842 | 79842 | TX | ERCT | 1324.35 | 18.646 | 15.115 | [11 empty] | 1118.86 | 20.15 | 5.68
79843 | 79843 | TX | ERCT | 1324.35 | 18.646 | 15.115 | AZNM | 1311.05 | 17.454 | 17.936 | [7 empty] | 1118.86 | 20.15 | 5.68
79845 | 79845 | TX | ERCT | 1324.35 | 18.646 | 15.115 | [11 empty] | 1118.86 | 20.15 | 5.68
79846 | 79846 | TX | ERCT | 1324.35 | 18.646 | 15.115 | [11 empty] | 1118.86 | 20.15 | 5.68
79847 | 79847 | TX | ERCT | 1324.35 | 18.646 | 15.115 | AZNM | 1311.05 | 17.454 | 17.936 | [7 empty] | 1118.86 | 20.15 | 5.68
79848 | 79848 | TX | ERCT | 1324.35 | 18.646 | 15.115 | [11 empty] | 1118.86 | 20.15 | 5.68
79849 | 79849 | TX | AZNM | 1311.05 | 17.454 | 17.936 | [11 empty] | 1201.44 | 20.8 | 8.5
79850 | 79850 | TX | ERCT | 1324.35 | 18.646 | 15.115 | [11 empty] | 1118.86 | 20.15 | 5.68
79851 | 79851 | TX | AZNM | 1311.05 | 17.454 | 17.936 | ERCT | 1324.35 | 18.646 | 15.115 | [7 empty] | 1201.44 | 20.8 | 8.5
79852 | 79852 | TX | ERCT | 1324.35 | 18.646 | 15.115 | [11 empty] | 1118.86 | 20.15 | 5.68
79853 | 79853 | TX | AZNM | 1311.05 | 17.454 | 17.936 | [11 empty] | 1201.44 | 20.8 | 8.5
79854 | 79854 | TX | ERCT | 1324.35 | 18.646 | 15.115 | AZNM | 1311.05 | 17.454 | 17.936 | [7 empty] | 1118.86 | 20.15 | 5.68
79855 | 79855 | TX | AZNM | 1311.05 | 17.454 | 17.936 | ERCT | 1324.35 | 18.646 | 15.115 | [7 empty] | 1201.44 | 20.8 | 8.5
79901 | 79901 | TX | AZNM | 1311.05 | 17.454 | 17.936 | [11 empty] | 1201.44 | 20.8 | 8.5
79902 | 79902 | TX | AZNM | 1311.05 | 17.454 | 17.936 | [11 empty] | 1201.44 | 20.8 | 8.5
79903 | 79903 | TX | AZNM | 1311.05 | 17.454 | 17.936 | [11 empty] | 1201.44 | 20.8 | 8.5
79904 | 79904 | TX | AZNM | 1311.05 | 17.454 | 17.936 | [11 empty] | 1201.44 | 20.8 | 8.5
79905 | 79905 | TX | AZNM | 1311.05 | 17.454 | 17.936 | [11 empty] | 1201.44 | 20.8 | 8.5
79906 | 79906 | TX | AZNM | 1311.05 | 17.454 | 17.936 | [11 empty] | 1201.44 | 20.8 | 8.5
79907 | 79907 | TX | AZNM | 1311.05 | 17.454 | 17.936 | [11 empty] | 1201.44 | 20.8 | 8.5
79908 | 79908 | TX | AZNM | 1311.05 | 17.454 | 17.936 | [11 empty] | 1201.44 | 20.8 | 8.5
79910 | 79910 | TX | AZNM | 1311.05 | 17.454 | 17.936 | [11 empty] | 1201.44 | 20.8 | 8.5
79911 | 79911 | TX | AZNM | 1311.05 | 17.454 | 17.936 | [11 empty] | 1201.44 | 20.8 | 8.5
79912 | 79912 | TX | AZNM | 1311.05 | 17.454 | 17.936 | [11 empty] | 1201.44 | 20.8 | 8.5
79913 | 79913 | TX | AZNM | 1311.05 | 17.454 | 17.936 | [11 empty] | 1201.44 | 20.8 | 8.5
79914 | 79914 | TX | AZNM | 1311.05 | 17.454 | 17.936 | [11 empty] | 1201.44 | 20.8 | 8.5
79915 | 79915 | TX | AZNM | 1311.05 | 17.454 | 17.936 | [11 empty] | 1201.44 | 20.8 | 8.5
79916 | 79916 | TX | AZNM | 1311.05 | 17.454 | 17.936 | [11 empty] | 1201.44 | 20.8 | 8.5
79917 | 79917 | TX | AZNM | 1311.05 | 17.454 | 17.936 | [11 empty] | 1201.44 | 20.8 | 8.5
79918 | 79918 | TX | AZNM | 1311.05 | 17.454 | 17.936 | [11 empty] | 1201.44 | 20.8 | 8.5
79920 | 79920 | TX | AZNM | 1311.05 | 17.454 | 17.936 | [11 empty] | 1201.44 | 20.8 | 8.5
79922 | 79922 | TX | AZNM | 1311.05 | 17.454 | 17.936 | [11 empty] | 1201.44 | 20.8 | 8.5
79923 | 79923 | TX | AZNM | 1311.05 | 17.454 | 17.936 | [11 empty] | 1201.44 | 20.8 | 8.5
79924 | 79924 | TX | AZNM | 1311.05 | 17.454 | 17.936 | [11 empty] | 1201.44 | 20.8 | 8.5
79925 | 79925 | TX | AZNM | 1311.05 | 17.454 | 17.936 | [11 empty] | 1201.44 | 20.8 | 8.5
79926 | 79926 | TX | AZNM | 1311.05 | 17.454 | 17.936 | [11 empty] | 1201.44 | 20.8 | 8.5
79927 | 79927 | TX | AZNM | 1311.05 | 17.454 | 17.936 | [11 empty] | 1201.44 | 20.8 | 8.5
79928 | 79928 | TX | AZNM | 1311.05 | 17.454 | 17.936 | [11 empty] | 1201.44 | 20.8 | 8.5
79929 | 79929 | TX | AZNM | 1311.05 | 17.454 | 17.936 | [11 empty] | 1201.44 | 20.8 | 8.5
79930 | 79930 | TX | AZNM | 1311.05 | 17.454 | 17.936 | [11 empty] | 1201.44 | 20.8 | 8.5
79931 | 79931 | TX | AZNM | 1311.05 | 17.454 | 17.936 | [11 empty] | 1201.44 | 20.8 | 8.5
79932 | 79932 | TX | AZNM | 1311.05 | 17.454 | 17.936 | [11 empty] | 1201.44 | 20.8 | 8.5
79934 | 79934 | TX | AZNM | 1311.05 | 17.454 | 17.936 | [11 empty] | 1201.44 | 20.8 | 8.5
79935 | 79935 | TX | AZNM | 1311.05 | 17.454 | 17.936 | [11 empty] | 1201.44 | 20.8 | 8.5
79936 | 79936 | TX | AZNM | 1311.05 | 17.454 | 17.936 | [11 empty] | 1201.44 | 20.8 | 8.5
79937 | 79937 | TX | AZNM | 1311.05 | 17.454 | 17.936 | [11 empty] | 1201.44 | 20.8 | 8.5
79938 | 79938 | TX | AZNM | 1311.05 | 17.454 | 17.936 | ERCT | 1324.35 | 18.646 | 15.115 | [7 empty] | 1201.44 | 20.8 | 8.5
79940 | 79940 | TX | AZNM | 1311.05 | 17.454 | 17.936 | [11 empty] | 1201.44 | 20.8 | 8.5
79941 | 79941 | TX | AZNM | 1311.05 | 17.454 | 17.936 | [11 empty] | 1201.44 | 20.8 | 8.5
79942 | 79942 | TX | AZNM | 1311.05 | 17.454 | 17.936 | [11 empty] | 1201.44 | 20.8 | 8.5
79943 | 79943 | TX | AZNM | 1311.05 | 17.454 | 17.936 | [11 empty] | 1201.44 | 20.8 | 8.5
79944 | 79944 | TX | AZNM | 1311.05 | 17.454 | 17.936 | [11 empty] | 1201.44 | 20.8 | 8.5
79945 | 79945 | TX | AZNM | 1311.05 | 17.454 | 17.936 | [11 empty] | 1201.44 | 20.8 | 8.5
79946 | 79946 | TX | AZNM | 1311.05 | 17.454 | 17.936 | [11 empty] | 1201.44 | 20.8 | 8.5
79947 | 79947 | TX | AZNM | 1311.05 | 17.454 | 17.936 | [11 empty] | 1201.44 | 20.8 | 8.5
79948 | 79948 | TX | AZNM | 1311.05 | 17.454 | 17.936 | [11 empty] | 1201.44 | 20.8 | 8.5
79949 | 79949 | TX | AZNM | 1311.05 | 17.454 | 17.936 | [11 empty] | 1201.44 | 20.8 | 8.5
79950 | 79950 | TX | AZNM | 1311.05 | 17.454 | 17.936 | [11 empty] | 1201.44 | 20.8 | 8.5
79951 | 79951 | TX | AZNM | 1311.05 | 17.454 | 17.936 | [11 empty] | 1201.44 | 20.8 | 8.5
79952 | 79952 | TX | AZNM | 1311.05 | 17.454 | 17.936 | [11 empty] | 1201.44 | 20.8 | 8.5
79953 | 79953 | TX | AZNM | 1311.05 | 17.454 | 17.936 | [11 empty] | 1201.44 | 20.8 | 8.5
79954 | 79954 | TX | AZNM | 1311.05 | 17.454 | 17.936 | [11 empty] | 1201.44 | 20.8 | 8.5
79955 | 79955 | TX | AZNM | 1311.05 | 17.454 | 17.936 | [11 empty] | 1201.44 | 20.8 | 8.5
79958 | 79958 | TX | AZNM | 1311.05 | 17.454 | 17.936 | [11 empty] | 1201.44 | 20.8 | 8.5
79960 | 79960 | TX | AZNM | 1311.05 | 17.454 | 17.936 | [11 empty] | 1201.44 | 20.8 | 8.5
79961 | 79961 | TX | AZNM | 1311.05 | 17.454 | 17.936 | [11 empty] | 1201.44 | 20.8 | 8.5
79966 | 79966 | TX | AZNM | 1311.05 | 17.454 | 17.936 | [11 empty] | 1201.44 | 20.8 | 8.5
79968 | 79968 | TX | AZNM | 1311.05 | 17.454 | 17.936 | [11 empty] | 1201.44 | 20.8 | 8.5
79973 | 79973 | TX | AZNM | 1311.05 | 17.454 | 17.936 | [11 empty] | 1201.44 | 20.8 | 8.5
79974 | 79974 | TX | AZNM | 1311.05 | 17.454 | 17.936 | [11 empty] | 1201.44 | 20.8 | 8.5
79975 | 79975 | TX | AZNM | 1311.05 | 17.454 | 17.936 | [11 empty] | 1201.44 | 20.8 | 8.5
79976 | 79976 | TX | AZNM | 1311.05 | 17.454 | 17.936 | [11 empty] | 1201.44 | 20.8 | 8.5
79977 | 79977 | TX | AZNM | 1311.05 | 17.454 | 17.936 | [11 empty] | 1201.44 | 20.8 | 8.5
79978 | 79978 | TX | AZNM | 1311.05 | 17.454 | 17.936 | [11 empty] | 1201.44 | 20.8 | 8.5
79980 | 79980 | TX | AZNM | 1311.05 | 17.454 | 17.936 | [11 empty] | 1201.44 | 20.8 | 8.5
79988 | 79988 | TX | AZNM | 1311.05 | 17.454 | 17.936 | [11 empty] | 1201.44 | 20.8 | 8.5
79989 | 79989 | TX | AZNM | 1311.05 | 17.454 | 17.936 | [11 empty] | 1201.44 | 20.8 | 8.5
79995 | 79995 | TX | AZNM | 1311.05 | 17.454 | 17.936 | [11 empty] | 1201.44 | 20.8 | 8.5
79996 | 79996 | TX | AZNM | 1311.05 | 17.454 | 17.936 | [11 empty] | 1201.44 | 20.8 | 8.5
79997 | 79997 | TX | AZNM | 1311.05 | 17.454 | 17.936 | [11 empty] | 1201.44 | 20.8 | 8.5
79998 | 79998 | TX | AZNM | 1311.05 | 17.454 | 17.936 | [11 empty] | 1201.44 | 20.8 | 8.5
79999 | 79999 | TX | AZNM | 1311.05 | 17.454 | 17.936 | [11 empty] | 1201.44 | 20.8 | 8.5
80001 | 80001 | CO | RMPA | 1883.081 | 22.884 | 28.751 | [11 empty] | 1617.71 | 22.42 | 20.14
80002 | 80002 | CO | RMPA | 1883.081 | 22.884 | 28.751 | [11 empty] | 1617.71 | 22.42 | 20.14
80003 | 80003 | CO | RMPA | 1883.081 | 22.884 | 28.751 | [11 empty] | 1617.71 | 22.42 | 20.14
80004 | 80004 | CO | RMPA | 1883.081 | 22.884 | 28.751 | [11 empty] | 1617.71 | 22.42 | 20.14
80005 | 80005 | CO | RMPA | 1883.081 | 22.884 | 28.751 | [11 empty] | 1617.71 | 22.42 | 20.14
80006 | 80006 | CO | RMPA | 1883.081 | 22.884 | 28.751 | [11 empty] | 1617.71 | 22.42 | 20.14
80007 | 80007 | CO | RMPA | 1883.081 | 22.884 | 28.751 | [11 empty] | 1617.71 | 22.42 | 20.14
80010 | 80010 | CO | RMPA | 1883.081 | 22.884 | 28.751 | [11 empty] | 1617.71 | 22.42 | 20.14
80011 | 80011 | CO | RMPA | 1883.081 | 22.884 | 28.751 | [11 empty] | 1617.71 | 22.42 | 20.14
80012 | 80012 | CO | RMPA | 1883.081 | 22.884 | 28.751 | [11 empty] | 1617.71 | 22.42 | 20.14
80013 | 80013 | CO | RMPA | 1883.081 | 22.884 | 28.751 | [11 empty] | 1617.71 | 22.42 | 20.14
80014 | 80014 | CO | RMPA | 1883.081 | 22.884 | 28.751 | [11 empty] | 1617.71 | 22.42 | 20.14
80015 | 80015 | CO | RMPA | 1883.081 | 22.884 | 28.751 | [11 empty] | 1617.71 | 22.42 | 20.14
80016 | 80016 | CO | RMPA | 1883.081 | 22.884 | 28.751 | [11 empty] | 1617.71 | 22.42 | 20.14
80017 | 80017 | CO | RMPA | 1883.081 | 22.884 | 28.751 | [11 empty] | 1617.71 | 22.42 | 20.14
80018 | 80018 | CO | RMPA | 1883.081 | 22.884 | 28.751 | [11 empty] | 1617.71 | 22.42 | 20.14
80019 | 80019 | CO | RMPA | 1883.081 | 22.884 | 28.751 | [11 empty] | 1617.71 | 22.42 | 20.14
80020 | 80020 | CO | RMPA | 1883.081 | 22.884 | 28.751 | [11 empty] | 1617.71 | 22.42 | 20.14
80021 | 80021 | CO | RMPA | 1883.081 | 22.884 | 28.751 | [11 empty] | 1617.71 | 22.42 | 20.14
80022 | 80022 | CO | RMPA | 1883.081 | 22.884 | 28.751 | [11 empty] | 1617.71 | 22.42 | 20.14
80023 | 80023 | CO | RMPA | 1883.081 | 22.884 | 28.751 | [11 empty] | 1617.71 | 22.42 | 20.14
80024 | 80024 | CO | RMPA | 1883.081 | 22.884 | 28.751 | [11 empty] | 1617.71 | 22.42 | 20.14
80025 | 80025 | CO | RMPA | 1883.081 | 22.884 | 28.751 | [11 empty] | 1617.71 | 22.42 | 20.14
80026 | 80026 | CO | RMPA | 1883.081 | 22.884 | 28.751 | [11 empty] | 1617.71 | 22.42 | 20.14
80027 | 80027 | CO | RMPA | 1883.081 | 22.884 | 28.751 | [11 empty] | 1617.71 | 22.42 | 20.14
80028 | 80028 | CO | RMPA | 1883.081 | 22.884 | 28.751 | [11 empty] | 1617.71 | 22.42 | 20.14
80030 | 80030 | CO | RMPA | 1883.081 | 22.884 | 28.751 | [11 empty] | 1617.71 | 22.42 | 20.14
80031 | 80031 | CO | RMPA | 1883.081 | 22.884 | 28.751 | [11 empty] | 1617.71 | 22.42 | 20.14
80033 | 80033 | CO | RMPA | 1883.081 | 22.884 | 28.751 | [11 empty] | 1617.71 | 22.42 | 20.14
80034 | 80034 | CO | RMPA | 1883.081 | 22.884 | 28.751 | [11 empty] | 1617.71 | 22.42 | 20.14
80035 | 80035 | CO | RMPA | 1883.081 | 22.884 | 28.751 | [11 empty] | 1617.71 | 22.42 | 20.14
80036 | 80036 | CO | RMPA | 1883.081 | 22.884 | 28.751 | [11 empty] | 1617.71 | 22.42 | 20.14
80037 | 80037 | CO | RMPA | 1883.081 | 22.884 | 28.751 | [11 empty] | 1617.71 | 22.42 | 20.14
80038 | 80038 | CO | RMPA | 1883.081 | 22.884 | 28.751 | [11 empty] | 1617.71 | 22.42 | 20.14
80040 | 80040 | CO | RMPA | 1883.081 | 22.884 | 28.751 | [11 empty] | 1617.71 | 22.42 | 20.14
80041 | 80041 | CO | RMPA | 1883.081 | 22.884 | 28.751 | [11 empty] | 1617.71 | 22.42 | 20.14
80042 | 80042 | CO | RMPA | 1883.081 | 22.884 | 28.751 | [11 empty] | 1617.71 | 22.42 | 20.14
80044 | 80044 | CO | RMPA | 1883.081 | 22.884 | 28.751 | [11 empty] | 1617.71 | 22.42 | 20.14
80045 | 80045 | CO | RMPA | 1883.081 | 22.884 | 28.751 | [11 empty] | 1617.71 | 22.42 | 20.14
80046 | 80046 | CO | RMPA | 1883.081 | 22.884 | 28.751 | [11 empty] | 1617.71 | 22.42 | 20.14
80047 | 80047 | CO | RMPA | 1883.081 | 22.884 | 28.751 | [11 empty] | 1617.71 | 22.42 | 20.14
80101 | 80101 | CO | RMPA | 1883.081 | 22.884 | 28.751 | [11 empty] | 1617.71 | 22.42 | 20.14
80102 | 80102 | CO | RMPA | 1883.081 | 22.884 | 28.751 | [11 empty] | 1617.71 | 22.42 | 20.14
80103 | 80103 | CO | RMPA | 1883.081 | 22.884 | 28.751 | [11 empty] | 1617.71 | 22.42 | 20.14
80104 | 80104 | CO | RMPA | 1883.081 | 22.884 | 28.751 | [11 empty] | 1617.71 | 22.42 | 20.14
80105 | 80105 | CO | RMPA | 1883.081 | 22.884 | 28.751 | [11 empty] | 1617.71 | 22.42 | 20.14
80106 | 80106 | CO | RMPA | 1883.081 | 22.884 | 28.751 | [11 empty] | 1617.71 | 22.42 | 20.14
80107 | 80107 | CO | RMPA | 1883.081 | 22.884 | 28.751 | [11 empty] | 1617.71 | 22.42 | 20.14
80108 | 80108 | CO | RMPA | 1883.081 | 22.884 | 28.751 | [11 empty] | 1617.71 | 22.42 | 20.14
80109 | 80109 | CO | RMPA | 1883.081 | 22.884 | 28.751 | [11 empty] | 1617.71 | 22.42 | 20.14
80110 | 80110 | CO | RMPA | 1883.081 | 22.884 | 28.751 | [11 empty] | 1617.71 | 22.42 | 20.14
80111 | 80111 | CO | RMPA | 1883.081 | 22.884 | 28.751 | [11 empty] | 1617.71 | 22.42 | 20.14
80112 | 80112 | CO | RMPA | 1883.081 | 22.884 | 28.751 | [11 empty] | 1617.71 | 22.42 | 20.14
80113 | 80113 | CO | RMPA | 1883.081 | 22.884 | 28.751 | [11 empty] | 1617.71 | 22.42 | 20.14
80116 | 80116 | CO | RMPA | 1883.081 | 22.884 | 28.751 | [11 empty] | 1617.71 | 22.42 | 20.14
80117 | 80117 | CO | RMPA | 1883.081 | 22.884 | 28.751 | [11 empty] | 1617.71 | 22.42 | 20.14
80118 | 80118 | CO | RMPA | 1883.081 | 22.884 | 28.751 | [11 empty] | 1617.71 | 22.42 | 20.14
80120 | 80120 | CO | RMPA | 1883.081 | 22.884 | 28.751 | [11 empty] | 1617.71 | 22.42 | 20.14
80121 | 80121 | CO | RMPA | 1883.081 | 22.884 | 28.751 | [11 empty] | 1617.71 | 22.42 | 20.14
80122 | 80122 | CO | RMPA | 1883.081 | 22.884 | 28.751 | [11 empty] | 1617.71 | 22.42 | 20.14
80123 | 80123 | CO | RMPA | 1883.081 | 22.884 | 28.751 | [11 empty] | 1617.71 | 22.42 | 20.14
80124 | 80124 | CO | RMPA | 1883.081 | 22.884 | 28.751 | [11 empty] | 1617.71 | 22.42 | 20.14
80125 | 80125 | CO | RMPA | 1883.081 | 22.884 | 28.751 | [11 empty] | 1617.71 | 22.42 | 20.14
80126 | 80126 | CO | RMPA | 1883.081 | 22.884 | 28.751 | [11 empty] | 1617.71 | 22.42 | 20.14
80127 | 80127 | CO | RMPA | 1883.081 | 22.884 | 28.751 | [11 empty] | 1617.71 | 22.42 | 20.14
80128 | 80128 | CO | RMPA | 1883.081 | 22.884 | 28.751 | [11 empty] | 1617.71 | 22.42 | 20.14
80129 | 80129 | CO | RMPA | 1883.081 | 22.884 | 28.751 | [11 empty] | 1617.71 | 22.42 | 20.14
80130 | 80130 | CO | RMPA | 1883.081 | 22.884 | 28.751 | [11 empty] | 1617.71 | 22.42 | 20.14
80131 | 80131 | CO | RMPA | 1883.081 | 22.884 | 28.751 | [11 empty] | 1617.71 | 22.42 | 20.14
80132 | 80132 | CO | RMPA | 1883.081 | 22.884 | 28.751 | [11 empty] | 1617.71 | 22.42 | 20.14
80133 | 80133 | CO | RMPA | 1883.081 | 22.884 | 28.751 | [11 empty] | 1617.71 | 22.42 | 20.14
80134 | 80134 | CO | RMPA | 1883.081 | 22.884 | 28.751 | [11 empty] | 1617.71 | 22.42 | 20.14
80135 | 80135 | CO | RMPA | 1883.081 | 22.884 | 28.751 | [11 empty] | 1617.71 | 22.42 | 20.14
80136 | 80136 | CO | RMPA | 1883.081 | 22.884 | 28.751 | [11 empty] | 1617.71 | 22.42 | 20.14
80137 | 80137 | CO | RMPA | 1883.081 | 22.884 | 28.751 | [11 empty] | 1617.71 | 22.42 | 20.14
80138 | 80138 | CO | RMPA | 1883.081 | 22.884 | 28.751 | [11 empty] | 1617.71 | 22.42 | 20.14
80150 | 80150 | CO | RMPA | 1883.081 | 22.884 | 28.751 | [11 empty] | 1617.71 | 22.42 | 20.14
80151 | 80151 | CO | RMPA | 1883.081 | 22.884 | 28.751 | [11 empty] | 1617.71 | 22.42 | 20.14
80155 | 80155 | CO | RMPA | 1883.081 | 22.884 | 28.751 | [11 empty] | 1617.71 | 22.42 | 20.14
80160 | 80160 | CO | RMPA | 1883.081 | 22.884 | 28.751 | [11 empty] | 1617.71 | 22.42 | 20.14
80161 | 80161 | CO | RMPA | 1883.081 | 22.884 | 28.751 | [11 empty] | 1617.71 | 22.42 | 20.14
80162 | 80162 | CO | RMPA | 1883.081 | 22.884 | 28.751 | [11 empty] | 1617.71 | 22.42 | 20.14
80163 | 80163 | CO | RMPA | 1883.081 | 22.884 | 28.751 | [11 empty] | 1617.71 | 22.42 | 20.14
80165 | 80165 | CO | RMPA | 1883.081 | 22.884 | 28.751 | [11 empty] | 1617.71 | 22.42 | 20.14
80166 | 80166 | CO | RMPA | 1883.081 | 22.884 | 28.751 | [11 empty] | 1617.71 | 22.42 | 20.14
80201 | 80201 | CO | RMPA | 1883.081 | 22.884 | 28.751 | [11 empty] | 1617.71 | 22.42 | 20.14
80202 | 80202 | CO | RMPA | 1883.081 | 22.884 | 28.751 | [11 empty] | 1617.71 | 22.42 | 20.14
80203 | 80203 | CO | RMPA | 1883.081 | 22.884 | 28.751 | [11 empty] | 1617.71 | 22.42 | 20.14
80204 | 80204 | CO | RMPA | 1883.081 | 22.884 | 28.751 | [11 empty] | 1617.71 | 22.42 | 20.14
80205 | 80205 | CO | RMPA | 1883.081 | 22.884 | 28.751 | [11 empty] | 1617.71 | 22.42 | 20.14
80206 | 80206 | CO | RMPA | 1883.081 | 22.884 | 28.751 | [11 empty] | 1617.71 | 22.42 | 20.14
80207 | 80207 | CO | RMPA | 1883.081 | 22.884 | 28.751 | [11 empty] | 1617.71 | 22.42 | 20.14
80208 | 80208 | CO | RMPA | 1883.081 | 22.884 | 28.751 | [11 empty] | 1617.71 | 22.42 | 20.14
80209 | 80209 | CO | RMPA | 1883.081 | 22.884 | 28.751 | [11 empty] | 1617.71 | 22.42 | 20.14
80210 | 80210 | CO | RMPA | 1883.081 | 22.884 | 28.751 | [11 empty] | 1617.71 | 22.42 | 20.14
80211 | 80211 | CO | RMPA | 1883.081 | 22.884 | 28.751 | [11 empty] | 1617.71 | 22.42 | 20.14
80212 | 80212 | CO | RMPA | 1883.081 | 22.884 | 28.751 | [11 empty] | 1617.71 | 22.42 | 20.14
80214 | 80214 | CO | RMPA | 1883.081 | 22.884 | 28.751 | [11 empty] | 1617.71 | 22.42 | 20.14
80215 | 80215 | CO | RMPA | 1883.081 | 22.884 | 28.751 | [11 empty] | 1617.71 | 22.42 | 20.14
80216 | 80216 | CO | RMPA | 1883.081 | 22.884 | 28.751 | [11 empty] | 1617.71 | 22.42 | 20.14
80217 | 80217 | CO | RMPA | 1883.081 | 22.884 | 28.751 | [11 empty] | 1617.71 | 22.42 | 20.14
80218 | 80218 | CO | RMPA | 1883.081 | 22.884 | 28.751 | [11 empty] | 1617.71 | 22.42 | 20.14
80219 | 80219 | CO | RMPA | 1883.081 | 22.884 | 28.751 | [11 empty] | 1617.71 | 22.42 | 20.14
80220 | 80220 | CO | RMPA | 1883.081 | 22.884 | 28.751 | [11 empty] | 1617.71 | 22.42 | 20.14
80221 | 80221 | CO | RMPA | 1883.081 | 22.884 | 28.751 | [11 empty] | 1617.71 | 22.42 | 20.14
80222 | 80222 | CO | RMPA | 1883.081 | 22.884 | 28.751 | [11 empty] | 1617.71 | 22.42 | 20.14
80223 | 80223 | CO | RMPA | 1883.081 | 22.884 | 28.751 | [11 empty] | 1617.71 | 22.42 | 20.14
80224 | 80224 | CO | RMPA | 1883.081 | 22.884 | 28.751 | [11 empty] | 1617.71 | 22.42 | 20.14
80225 | 80225 | CO | RMPA | 1883.081 | 22.884 | 28.751 | [11 empty] | 1617.71 | 22.42 | 20.14
80226 | 80226 | CO | RMPA | 1883.081 | 22.884 | 28.751 | [11 empty] | 1617.71 | 22.42 | 20.14
80227 | 80227 | CO | RMPA | 1883.081 | 22.884 | 28.751 | [11 empty] | 1617.71 | 22.42 | 20.14
80228 | 80228 | CO | RMPA | 1883.081 | 22.884 | 28.751 | [11 empty] | 1617.71 | 22.42 | 20.14
80229 | 80229 | CO | RMPA | 1883.081 | 22.884 | 28.751 | [11 empty] | 1617.71 | 22.42 | 20.14
80230 | 80230 | CO | RMPA | 1883.081 | 22.884 | 28.751 | [11 empty] | 1617.71 | 22.42 | 20.14
80231 | 80231 | CO | RMPA | 1883.081 | 22.884 | 28.751 | [11 empty] | 1617.71 | 22.42 | 20.14
80232 | 80232 | CO | RMPA | 1883.081 | 22.884 | 28.751 | [11 empty] | 1617.71 | 22.42 | 20.14
80233 | 80233 | CO | RMPA | 1883.081 | 22.884 | 28.751 | [11 empty] | 1617.71 | 22.42 | 20.14
80234 | 80234 | CO | RMPA | 1883.081 | 22.884 | 28.751 | [11 empty] | 1617.71 | 22.42 | 20.14
80235 | 80235 | CO | RMPA | 1883.081 | 22.884 | 28.751 | [11 empty] | 1617.71 | 22.42 | 20.14
80236 | 80236 | CO | RMPA | 1883.081 | 22.884 | 28.751 | [11 empty] | 1617.71 | 22.42 | 20.14
80237 | 80237 | CO | RMPA | 1883.081 | 22.884 | 28.751 | [11 empty] | 1617.71 | 22.42 | 20.14
80238 | 80238 | CO | RMPA | 1883.081 | 22.884 | 28.751 | [11 empty] | 1617.71 | 22.42 | 20.14
80239 | 80239 | CO | RMPA | 1883.081 | 22.884 | 28.751 | [11 empty] | 1617.71 | 22.42 | 20.14
80241 | 80241 | CO | RMPA | 1883.081 | 22.884 | 28.751 | [11 empty] | 1617.71 | 22.42 | 20.14
80243 | 80243 | CO | RMPA | 1883.081 | 22.884 | 28.751 | [11 empty] | 1617.71 | 22.42 | 20.14
80244 | 80244 | CO | RMPA | 1883.081 | 22.884 | 28.751 | [11 empty] | 1617.71 | 22.42 | 20.14
80246 | 80246 | CO | RMPA | 1883.081 | 22.884 | 28.751 | [11 empty] | 1617.71 | 22.42 | 20.14
80247 | 80247 | CO | RMPA | 1883.081 | 22.884 | 28.751 | [11 empty] | 1617.71 | 22.42 | 20.14
80248 | 80248 | CO | RMPA | 1883.081 | 22.884 | 28.751 | [11 empty] | 1617.71 | 22.42 | 20.14
80249 | 80249 | CO | RMPA | 1883.081 | 22.884 | 28.751 | [11 empty] | 1617.71 | 22.42 | 20.14
80250 | 80250 | CO | RMPA | 1883.081 | 22.884 | 28.751 | [11 empty] | 1617.71 | 22.42 | 20.14
80251 | 80251 | CO | RMPA | 1883.081 | 22.884 | 28.751 | [11 empty] | 1617.71 | 22.42 | 20.14
80252 | 80252 | CO | RMPA | 1883.081 | 22.884 | 28.751 | [11 empty] | 1617.71 | 22.42 | 20.14
80254 | 80254 | CO | RMPA | 1883.081 | 22.884 | 28.751 | [11 empty] | 1617.71 | 22.42 | 20.14
80255 | 80255 | CO | RMPA | 1883.081 | 22.884 | 28.751 | [11 empty] | 1617.71 | 22.42 | 20.14
80256 | 80256 | CO | RMPA | 1883.081 | 22.884 | 28.751 | [11 empty] | 1617.71 | 22.42 | 20.14
80257 | 80257 | CO | RMPA | 1883.081 | 22.884 | 28.751 | [11 empty] | 1617.71 | 22.42 | 20.14
80259 | 80259 | CO | RMPA | 1883.081 | 22.884 | 28.751 | [11 empty] | 1617.71 | 22.42 | 20.14
80260 | 80260 | CO | RMPA | 1883.081 | 22.884 | 28.751 | [11 empty] | 1617.71 | 22.42 | 20.14
80261 | 80261 | CO | RMPA | 1883.081 | 22.884 | 28.751 | [11 empty] | 1617.71 | 22.42 | 20.14
80262 | 80262 | CO | RMPA | 1883.081 | 22.884 | 28.751 | [11 empty] | 1617.71 | 22.42 | 20.14
80263 | 80263 | CO | RMPA | 1883.081 | 22.884 | 28.751 | [11 empty] | 1617.71 | 22.42 | 20.14
80264 | 80264 | CO | RMPA | 1883.081 | 22.884 | 28.751 | [11 empty] | 1617.71 | 22.42 | 20.14
80265 | 80265 | CO | RMPA | 1883.081 | 22.884 | 28.751 | [11 empty] | 1617.71 | 22.42 | 20.14
80266 | 80266 | CO | RMPA | 1883.081 | 22.884 | 28.751 | [11 empty] | 1617.71 | 22.42 | 20.14
80270 | 80270 | CO | RMPA | 1883.081 | 22.884 | 28.751 | [11 empty] | 1617.71 | 22.42 | 20.14
80271 | 80271 | CO | RMPA | 1883.081 | 22.884 | 28.751 | [11 empty] | 1617.71 | 22.42 | 20.14
80273 | 80273 | CO | RMPA | 1883.081 | 22.884 | 28.751 | [11 empty] | 1617.71 | 22.42 | 20.14
80274 | 80274 | CO | RMPA | 1883.081 | 22.884 | 28.751 | [11 empty] | 1617.71 | 22.42 | 20.14
80275 | 80275 | CO | RMPA | 1883.081 | 22.884 | 28.751 | [11 empty] | 1617.71 | 22.42 | 20.14
80280 | 80280 | CO | RMPA | 1883.081 | 22.884 | 28.751 | [11 empty] | 1617.71 | 22.42 | 20.14
80281 | 80281 | CO | RMPA | 1883.081 | 22.884 | 28.751 | [11 empty] | 1617.71 | 22.42 | 20.14
80290 | 80290 | CO | RMPA | 1883.081 | 22.884 | 28.751 | [11 empty] | 1617.71 | 22.42 | 20.14
80291 | 80291 | CO | RMPA | 1883.081 | 22.884 | 28.751 | [11 empty] | 1617.71 | 22.42 | 20.14
80292 | 80292 | CO | RMPA | 1883.081 | 22.884 | 28.751 | [11 empty] | 1617.71 | 22.42 | 20.14
80293 | 80293 | CO | RMPA | 1883.081 | 22.884 | 28.751 | [11 empty] | 1617.71 | 22.42 | 20.14
80294 | 80294 | CO | RMPA | 1883.081 | 22.884 | 28.751 | [11 empty] | 1617.71 | 22.42 | 20.14
80295 | 80295 | CO | RMPA | 1883.081 | 22.884 | 28.751 | [11 empty] | 1617.71 | 22.42 | 20.14
80299 | 80299 | CO | RMPA | 1883.081 | 22.884 | 28.751 | [11 empty] | 1617.71 | 22.42 | 20.14
80301 | 80301 | CO | RMPA | 1883.081 | 22.884 | 28.751 | [11 empty] | 1617.71 | 22.42 | 20.14
80302 | 80302 | CO | RMPA | 1883.081 | 22.884 | 28.751 | [11 empty] | 1617.71 | 22.42 | 20.14
80303 | 80303 | CO | RMPA | 1883.081 | 22.884 | 28.751 | [11 empty] | 1617.71 | 22.42 | 20.14
80304 | 80304 | CO | RMPA | 1883.081 | 22.884 | 28.751 | [11 empty] | 1617.71 | 22.42 | 20.14
80305 | 80305 | CO | RMPA | 1883.081 | 22.884 | 28.751 | [11 empty] | 1617.71 | 22.42 | 20.14
80306 | 80306 | CO | RMPA | 1883.081 | 22.884 | 28.751 | [11 empty] | 1617.71 | 22.42 | 20.14
80307 | 80307 | CO | RMPA | 1883.081 | 22.884 | 28.751 | [11 empty] | 1617.71 | 22.42 | 20.14
80308 | 80308 | CO | RMPA | 1883.081 | 22.884 | 28.751 | [11 empty] | 1617.71 | 22.42 | 20.14
80309 | 80309 | CO | RMPA | 1883.081 | 22.884 | 28.751 | [11 empty] | 1617.71 | 22.42 | 20.14
80310 | 80310 | CO | RMPA | 1883.081 | 22.884 | 28.751 | [11 empty] | 1617.71 | 22.42 | 20.14
80314 | 80314 | CO | RMPA | 1883.081 | 22.884 | 28.751 | [11 empty] | 1617.71 | 22.42 | 20.14
80321 | 80321 | CO | RMPA | 1883.081 | 22.884 | 28.751 | [11 empty] | 1617.71 | 22.42 | 20.14
80322 | 80322 | CO | RMPA | 1883.081 | 22.884 | 28.751 | [11 empty] | 1617.71 | 22.42 | 20.14
80323 | 80323 | CO | RMPA | 1883.081 | 22.884 | 28.751 | [11 empty] | 1617.71 | 22.42 | 20.14
80328 | 80328 | CO | RMPA | 1883.081 | 22.884 | 28.751 | [11 empty] | 1617.71 | 22.42 | 20.14
80329 | 80329 | CO | RMPA | 1883.081 | 22.884 | 28.751 | [11 empty] | 1617.71 | 22.42 | 20.14
80401 | 80401 | CO | RMPA | 1883.081 | 22.884 | 28.751 | [11 empty] | 1617.71 | 22.42 | 20.14
80402 | 80402 | CO | RMPA | 1883.081 | 22.884 | 28.751 | [11 empty] | 1617.71 | 22.42 | 20.14
80403 | 80403 | CO | RMPA | 1883.081 | 22.884 | 28.751 | [11 empty] | 1617.71 | 22.42 | 20.14
80419 | 80419 | CO | RMPA | 1883.081 | 22.884 | 28.751 | [11 empty] | 1617.71 | 22.42 | 20.14
80420 | 80420 | CO | RMPA | 1883.081 | 22.884 | 28.751 | [11 empty] | 1617.71 | 22.42 | 20.14
80421 | 80421 | CO | RMPA | 1883.081 | 22.884 | 28.751 | [11 empty] | 1617.71 | 22.42 | 20.14
80422 | 80422 | CO | RMPA | 1883.081 | 22.884 | 28.751 | [11 empty] | 1617.71 | 22.42 | 20.14
80423 | 80423 | CO | RMPA | 1883.081 | 22.884 | 28.751 | [11 empty] | 1617.71 | 22.42 | 20.14
80424 | 80424 | CO | RMPA | 1883.081 | 22.884 | 28.751 | [11 empty] | 1617.71 | 22.42 | 20.14
80425 | 80425 | CO | RMPA | 1883.081 | 22.884 | 28.751 | [11 empty] | 1617.71 | 22.42 | 20.14
80426 | 80426 | CO | RMPA | 1883.081 | 22.884 | 28.751 | [11 empty] | 1617.71 | 22.42 | 20.14
80427 | 80427 | CO | RMPA | 1883.081 | 22.884 | 28.751 | [11 empty] | 1617.71 | 22.42 | 20.14
80428 | 80428 | CO | RMPA | 1883.081 | 22.884 | 28.751 | [11 empty] | 1617.71 | 22.42 | 20.14
80429 | 80429 | CO | RMPA | 1883.081 | 22.884 | 28.751 | [11 empty] | 1617.71 | 22.42 | 20.14
80430 | 80430 | CO | RMPA | 1883.081 | 22.884 | 28.751 | [11 empty] | 1617.71 | 22.42 | 20.14
80432 | 80432 | CO | RMPA | 1883.081 | 22.884 | 28.751 | [11 empty] | 1617.71 | 22.42 | 20.14
80433 | 80433 | CO | RMPA | 1883.081 | 22.884 | 28.751 | [11 empty] | 1617.71 | 22.42 | 20.14
80434 | 80434 | CO | RMPA | 1883.081 | 22.884 | 28.751 | [11 empty] | 1617.71 | 22.42 | 20.14
80435 | 80435 | CO | RMPA | 1883.081 | 22.884 | 28.751 | [11 empty] | 1617.71 | 22.42 | 20.14
80436 | 80436 | CO | RMPA | 1883.081 | 22.884 | 28.751 | [11 empty] | 1617.71 | 22.42 | 20.14
80437 | 80437 | CO | RMPA | 1883.081 | 22.884 | 28.751 | [11 empty] | 1617.71 | 22.42 | 20.14
80438 | 80438 | CO | RMPA | 1883.081 | 22.884 | 28.751 | [11 empty] | 1617.71 | 22.42 | 20.14
80439 | 80439 | CO | RMPA | 1883.081 | 22.884 | 28.751 | [11 empty] | 1617.71 | 22.42 | 20.14
80440 | 80440 | CO | RMPA | 1883.081 | 22.884 | 28.751 | [11 empty] | 1617.71 | 22.42 | 20.14
80442 | 80442 | CO | RMPA | 1883.081 | 22.884 | 28.751 | [11 empty] | 1617.71 | 22.42 | 20.14
80443 | 80443 | CO | RMPA | 1883.081 | 22.884 | 28.751 | [11 empty] | 1617.71 | 22.42 | 20.14
80444 | 80444 | CO | RMPA | 1883.081 | 22.884 | 28.751 | [11 empty] | 1617.71 | 22.42 | 20.14
80446 | 80446 | CO | RMPA | 1883.081 | 22.884 | 28.751 | [11 empty] | 1617.71 | 22.42 | 20.14
80447 | 80447 | CO | RMPA | 1883.081 | 22.884 | 28.751 | [11 empty] | 1617.71 | 22.42 | 20.14
80448 | 80448 | CO | RMPA | 1883.081 | 22.884 | 28.751 | [11 empty] | 1617.71 | 22.42 | 20.14
80449 | 80449 | CO | RMPA | 1883.081 | 22.884 | 28.751 | [11 empty] | 1617.71 | 22.42 | 20.14
80451 | 80451 | CO | RMPA | 1883.081 | 22.884 | 28.751 | [11 empty] | 1617.71 | 22.42 | 20.14
80452 | 80452 | CO | RMPA | 1883.081 | 22.884 | 28.751 | [11 empty] | 1617.71 | 22.42 | 20.14
80453 | 80453 | CO | RMPA | 1883.081 | 22.884 | 28.751 | [11 empty] | 1617.71 | 22.42 | 20.14
80454 | 80454 | CO | RMPA | 1883.081 | 22.884 | 28.751 | [11 empty] | 1617.71 | 22.42 | 20.14
80455 | 80455 | CO | RMPA | 1883.081 | 22.884 | 28.751 | [11 empty] | 1617.71 | 22.42 | 20.14
80456 | 80456 | CO | RMPA | 1883.081 | 22.884 | 28.751 | [11 empty] | 1617.71 | 22.42 | 20.14
80457 | 80457 | CO | RMPA | 1883.081 | 22.884 | 28.751 | [11 empty] | 1617.71 | 22.42 | 20.14
80459 | 80459 | CO | RMPA | 1883.081 | 22.884 | 28.751 | [11 empty] | 1617.71 | 22.42 | 20.14
80461 | 80461 | CO | RMPA | 1883.081 | 22.884 | 28.751 | [11 empty] | 1617.71 | 22.42 | 20.14
80463 | 80463 | CO | RMPA | 1883.081 | 22.884 | 28.751 | [11 empty] | 1617.71 | 22.42 | 20.14
80465 | 80465 | CO | RMPA | 1883.081 | 22.884 | 28.751 | [11 empty] | 1617.71 | 22.42 | 20.14
80466 | 80466 | CO | RMPA | 1883.081 | 22.884 | 28.751 | [11 empty] | 1617.71 | 22.42 | 20.14
80467 | 80467 | CO | RMPA | 1883.081 | 22.884 | 28.751 | [11 empty] | 1617.71 | 22.42 | 20.14
80468 | 80468 | CO | RMPA | 1883.081 | 22.884 | 28.751 | [11 empty] | 1617.71 | 22.42 | 20.14
80469 | 80469 | CO | RMPA | 1883.081 | 22.884 | 28.751 | [11 empty] | 1617.71 | 22.42 | 20.14
80470 | 80470 | CO | RMPA | 1883.081 | 22.884 | 28.751 | [11 empty] | 1617.71 | 22.42 | 20.14
80471 | 80471 | CO | RMPA | 1883.081 | 22.884 | 28.751 | [11 empty] | 1617.71 | 22.42 | 20.14
80473 | 80473 | CO | RMPA | 1883.081 | 22.884 | 28.751 | [11 empty] | 1617.71 | 22.42 | 20.14
80474 | 80474 | CO | RMPA | 1883.081 | 22.884 | 28.751 | [11 empty] | 1617.71 | 22.42 | 20.14
80475 | 80475 | CO | RMPA | 1883.081 | 22.884 | 28.751 | [11 empty] | 1617.71 | 22.42 | 20.14
80476 | 80476 | CO | RMPA | 1883.081 | 22.884 | 28.751 | [11 empty] | 1617.71 | 22.42 | 20.14
80477 | 80477 | CO | RMPA | 1883.081 | 22.884 | 28.751 | [11 empty] | 1617.71 | 22.42 | 20.14
80478 | 80478 | CO | RMPA | 1883.081 | 22.884 | 28.751 | [11 empty] | 1617.71 | 22.42 | 20.14
80479 | 80479 | CO | RMPA | 1883.081 | 22.884 | 28.751 | [11 empty] | 1617.71 | 22.42 | 20.14
80480 | 80480 | CO | RMPA | 1883.081 | 22.884 | 28.751 | [11 empty] | 1617.71 | 22.42 | 20.14
80481 | 80481 | CO | RMPA | 1883.081 | 22.884 | 28.751 | [11 empty] | 1617.71 | 22.42 | 20.14
80482 | 80482 | CO | RMPA | 1883.081 | 22.884 | 28.751 | [11 empty] | 1617.71 | 22.42 | 20.14
80483 | 80483 | CO | RMPA | 1883.081 | 22.884 | 28.751 | [11 empty] | 1617.71 | 22.42 | 20.14
80487 | 80487 | CO | RMPA | 1883.081 | 22.884 | 28.751 | [11 empty] | 1617.71 | 22.42 | 20.14
80488 | 80488 | CO | RMPA | 1883.081 | 22.884 | 28.751 | [11 empty] | 1617.71 | 22.42 | 20.14
80497 | 80497 | CO | RMPA | 1883.081 | 22.884 | 28.751 | [11 empty] | 1617.71 | 22.42 | 20.14
80498 | 80498 | CO | RMPA | 1883.081 | 22.884 | 28.751 | [11 empty] | 1617.71 | 22.42 | 20.14
80501 | 80501 | CO | RMPA | 1883.081 | 22.884 | 28.751 | [11 empty] | 1617.71 | 22.42 | 20.14
80502 | 80502 | CO | RMPA | 1883.081 | 22.884 | 28.751 | [11 empty] | 1617.71 | 22.42 | 20.14
80503 | 80503 | CO | RMPA | 1883.081 | 22.884 | 28.751 | [11 empty] | 1617.71 | 22.42 | 20.14
80504 | 80504 | CO | RMPA | 1883.081 | 22.884 | 28.751 | [11 empty] | 1617.71 | 22.42 | 20.14
80510 | 80510 | CO | RMPA | 1883.081 | 22.884 | 28.751 | [11 empty] | 1617.71 | 22.42 | 20.14
80511 | 80511 | CO | RMPA | 1883.081 | 22.884 | 28.751 | [11 empty] | 1617.71 | 22.42 | 20.14
80512 | 80512 | CO | RMPA | 1883.081 | 22.884 | 28.751 | [11 empty] | 1617.71 | 22.42 | 20.14
80513 | 80513 | CO | RMPA | 1883.081 | 22.884 | 28.751 | [11 empty] | 1617.71 | 22.42 | 20.14
80514 | 80514 | CO | RMPA | 1883.081 | 22.884 | 28.751 | [11 empty] | 1617.71 | 22.42 | 20.14
80515 | 80515 | CO | RMPA | 1883.081 | 22.884 | 28.751 | [11 empty] | 1617.71 | 22.42 | 20.14
80516 | 80516 | CO | RMPA | 1883.081 | 22.884 | 28.751 | [11 empty] | 1617.71 | 22.42 | 20.14
80517 | 80517 | CO | RMPA | 1883.081 | 22.884 | 28.751 | [11 empty] | 1617.71 | 22.42 | 20.14
80520 | 80520 | CO | RMPA | 1883.081 | 22.884 | 28.751 | [11 empty] | 1617.71 | 22.42 | 20.14
80521 | 80521 | CO | RMPA | 1883.081 | 22.884 | 28.751 | [11 empty] | 1617.71 | 22.42 | 20.14
80522 | 80522 | CO | RMPA | 1883.081 | 22.884 | 28.751 | [11 empty] | 1617.71 | 22.42 | 20.14
80523 | 80523 | CO | RMPA | 1883.081 | 22.884 | 28.751 | [11 empty] | 1617.71 | 22.42 | 20.14
80524 | 80524 | CO | RMPA | 1883.081 | 22.884 | 28.751 | [11 empty] | 1617.71 | 22.42 | 20.14
80525 | 80525 | CO | RMPA | 1883.081 | 22.884 | 28.751 | [11 empty] | 1617.71 | 22.42 | 20.14
80526 | 80526 | CO | RMPA | 1883.081 | 22.884 | 28.751 | [11 empty] | 1617.71 | 22.42 | 20.14
80527 | 80527 | CO | RMPA | 1883.081 | 22.884 | 28.751 | [11 empty] | 1617.71 | 22.42 | 20.14
80528 | 80528 | CO | RMPA | 1883.081 | 22.884 | 28.751 | [11 empty] | 1617.71 | 22.42 | 20.14
80530 | 80530 | CO | RMPA | 1883.081 | 22.884 | 28.751 | [11 empty] | 1617.71 | 22.42 | 20.14
80532 | 80532 | CO | RMPA | 1883.081 | 22.884 | 28.751 | [11 empty] | 1617.71 | 22.42 | 20.14
80533 | 80533 | CO | RMPA | 1883.081 | 22.884 | 28.751 | [11 empty] | 1617.71 | 22.42 | 20.14
80534 | 80534 | CO | RMPA | 1883.081 | 22.884 | 28.751 | [11 empty] | 1617.71 | 22.42 | 20.14
80535 | 80535 | CO | RMPA | 1883.081 | 22.884 | 28.751 | [11 empty] | 1617.71 | 22.42 | 20.14
80536 | 80536 | CO | RMPA | 1883.081 | 22.884 | 28.751 | [11 empty] | 1617.71 | 22.42 | 20.14
80537 | 80537 | CO | RMPA | 1883.081 | 22.884 | 28.751 | [11 empty] | 1617.71 | 22.42 | 20.14
80538 | 80538 | CO | RMPA | 1883.081 | 22.884 | 28.751 | [11 empty] | 1617.71 | 22.42 | 20.14
80539 | 80539 | CO | RMPA | 1883.081 | 22.884 | 28.751 | [11 empty] | 1617.71 | 22.42 | 20.14
80540 | 80540 | CO | RMPA | 1883.081 | 22.884 | 28.751 | [11 empty] | 1617.71 | 22.42 | 20.14
80541 | 80541 | CO | RMPA | 1883.081 | 22.884 | 28.751 | [11 empty] | 1617.71 | 22.42 | 20.14
80542 | 80542 | CO | RMPA | 1883.081 | 22.884 | 28.751 | [11 empty] | 1617.71 | 22.42 | 20.14
80543 | 80543 | CO | RMPA | 1883.081 | 22.884 | 28.751 | [11 empty] | 1617.71 | 22.42 | 20.14
80544 | 80544 | CO | RMPA | 1883.081 | 22.884 | 28.751 | [11 empty] | 1617.71 | 22.42 | 20.14
80545 | 80545 | CO | RMPA | 1883.081 | 22.884 | 28.751 | [11 empty] | 1617.71 | 22.42 | 20.14
80546 | 80546 | CO | RMPA | 1883.081 | 22.884 | 28.751 | [11 empty] | 1617.71 | 22.42 | 20.14
80547 | 80547 | CO | RMPA | 1883.081 | 22.884 | 28.751 | [11 empty] | 1617.71 | 22.42 | 20.14
80549 | 80549 | CO | RMPA | 1883.081 | 22.884 | 28.751 | [11 empty] | 1617.71 | 22.42 | 20.14
80550 | 80550 | CO | RMPA | 1883.081 | 22.884 | 28.751 | [11 empty] | 1617.71 | 22.42 | 20.14
80551 | 80551 | CO | RMPA | 1883.081 | 22.884 | 28.751 | [11 empty] | 1617.71 | 22.42 | 20.14
80553 | 80553 | CO | RMPA | 1883.081 | 22.884 | 28.751 | [11 empty] | 1617.71 | 22.42 | 20.14
80601 | 80601 | CO | RMPA | 1883.081 | 22.884 | 28.751 | [11 empty] | 1617.71 | 22.42 | 20.14
80602 | 80602 | CO | RMPA | 1883.081 | 22.884 | 28.751 | [11 empty] | 1617.71 | 22.42 | 20.14
80603 | 80603 | CO | RMPA | 1883.081 | 22.884 | 28.751 | [11 empty] | 1617.71 | 22.42 | 20.14
80610 | 80610 | CO | RMPA | 1883.081 | 22.884 | 28.751 | [11 empty] | 1617.71 | 22.42 | 20.14
80611 | 80611 | CO | RMPA | 1883.081 | 22.884 | 28.751 | [11 empty] | 1617.71 | 22.42 | 20.14
80612 | 80612 | CO | RMPA | 1883.081 | 22.884 | 28.751 | [11 empty] | 1617.71 | 22.42 | 20.14
80614 | 80614 | CO | RMPA | 1883.081 | 22.884 | 28.751 | [11 empty] | 1617.71 | 22.42 | 20.14
80615 | 80615 | CO | RMPA | 1883.081 | 22.884 | 28.751 | [11 empty] | 1617.71 | 22.42 | 20.14
80620 | 80620 | CO | RMPA | 1883.081 | 22.884 | 28.751 | [11 empty] | 1617.71 | 22.42 | 20.14
80621 | 80621 | CO | RMPA | 1883.081 | 22.884 | 28.751 | [11 empty] | 1617.71 | 22.42 | 20.14
80622 | 80622 | CO | RMPA | 1883.081 | 22.884 | 28.751 | [11 empty] | 1617.71 | 22.42 | 20.14
80623 | 80623 | CO | RMPA | 1883.081 | 22.884 | 28.751 | [11 empty] | 1617.71 | 22.42 | 20.14
80624 | 80624 | CO | RMPA | 1883.081 | 22.884 | 28.751 | [11 empty] | 1617.71 | 22.42 | 20.14
80631 | 80631 | CO | RMPA | 1883.081 | 22.884 | 28.751 | [11 empty] | 1617.71 | 22.42 | 20.14
80632 | 80632 | CO | RMPA | 1883.081 | 22.884 | 28.751 | [11 empty] | 1617.71 | 22.42 | 20.14
80633 | 80633 | CO | RMPA | 1883.081 | 22.884 | 28.751 | [11 empty] | 1617.71 | 22.42 | 20.14
80634 | 80634 | CO | RMPA | 1883.081 | 22.884 | 28.751 | [11 empty] | 1617.71 | 22.42 | 20.14
80638 | 80638 | CO | RMPA | 1883.081 | 22.884 | 28.751 | [11 empty] | 1617.71 | 22.42 | 20.14
80639 | 80639 | CO | RMPA | 1883.081 | 22.884 | 28.751 | [11 empty] | 1617.71 | 22.42 | 20.14
80640 | 80640 | CO | RMPA | 1883.081 | 22.884 | 28.751 | [11 empty] | 1617.71 | 22.42 | 20.14
80642 | 80642 | CO | RMPA | 1883.081 | 22.884 | 28.751 | [11 empty] | 1617.71 | 22.42 | 20.14
80643 | 80643 | CO | RMPA | 1883.081 | 22.884 | 28.751 | [11 empty] | 1617.71 | 22.42 | 20.14
80644 | 80644 | CO | RMPA | 1883.081 | 22.884 | 28.751 | [11 empty] | 1617.71 | 22.42 | 20.14
80645 | 80645 | CO | RMPA | 1883.081 | 22.884 | 28.751 | [11 empty] | 1617.71 | 22.42 | 20.14
80646 | 80646 | CO | RMPA | 1883.081 | 22.884 | 28.751 | [11 empty] | 1617.71 | 22.42 | 20.14
80648 | 80648 | CO | RMPA | 1883.081 | 22.884 | 28.751 | [11 empty] | 1617.71 | 22.42 | 20.14
80649 | 80649 | CO | RMPA | 1883.081 | 22.884 | 28.751 | [11 empty] | 1617.71 | 22.42 | 20.14
80650 | 80650 | CO | RMPA | 1883.081 | 22.884 | 28.751 | [11 empty] | 1617.71 | 22.42 | 20.14
80651 | 80651 | CO | RMPA | 1883.081 | 22.884 | 28.751 | [11 empty] | 1617.71 | 22.42 | 20.14
80652 | 80652 | CO | RMPA | 1883.081 | 22.884 | 28.751 | [11 empty] | 1617.71 | 22.42 | 20.14
80653 | 80653 | CO | RMPA | 1883.081 | 22.884 | 28.751 | [11 empty] | 1617.71 | 22.42 | 20.14
80654 | 80654 | CO | RMPA | 1883.081 | 22.884 | 28.751 | [11 empty] | 1617.71 | 22.42 | 20.14
80701 | 80701 | CO | RMPA | 1883.081 | 22.884 | 28.751 | [11 empty] | 1617.71 | 22.42 | 20.14
80705 | 80705 | CO | RMPA | 1883.081 | 22.884 | 28.751 | [11 empty] | 1617.71 | 22.42 | 20.14
80720 | 80720 | CO | RMPA | 1883.081 | 22.884 | 28.751 | [11 empty] | 1617.71 | 22.42 | 20.14
80721 | 80721 | CO | RMPA | 1883.081 | 22.884 | 28.751 | [11 empty] | 1617.71 | 22.42 | 20.14
80722 | 80722 | CO | RMPA | 1883.081 | 22.884 | 28.751 | [11 empty] | 1617.71 | 22.42 | 20.14
80723 | 80723 | CO | RMPA | 1883.081 | 22.884 | 28.751 | [11 empty] | 1617.71 | 22.42 | 20.14
80726 | 80726 | CO | RMPA | 1883.081 | 22.884 | 28.751 | [11 empty] | 1617.71 | 22.42 | 20.14
80727 | 80727 | CO | RMPA | 1883.081 | 22.884 | 28.751 | [11 empty] | 1617.71 | 22.42 | 20.14
80728 | 80728 | CO | RMPA | 1883.081 | 22.884 | 28.751 | [11 empty] | 1617.71 | 22.42 | 20.14
80729 | 80729 | CO | RMPA | 1883.081 | 22.884 | 28.751 | [11 empty] | 1617.71 | 22.42 | 20.14
80731 | 80731 | CO | RMPA | 1883.081 | 22.884 | 28.751 | [11 empty] | 1617.71 | 22.42 | 20.14
80732 | 80732 | CO | RMPA | 1883.081 | 22.884 | 28.751 | [11 empty] | 1617.71 | 22.42 | 20.14
80733 | 80733 | CO | RMPA | 1883.081 | 22.884 | 28.751 | [11 empty] | 1617.71 | 22.42 | 20.14
80734 | 80734 | CO | RMPA | 1883.081 | 22.884 | 28.751 | [11 empty] | 1617.71 | 22.42 | 20.14
80735 | 80735 | CO | RMPA | 1883.081 | 22.884 | 28.751 | [11 empty] | 1617.71 | 22.42 | 20.14
80736 | 80736 | CO | RMPA | 1883.081 | 22.884 | 28.751 | [11 empty] | 1617.71 | 22.42 | 20.14
80737 | 80737 | CO | RMPA | 1883.081 | 22.884 | 28.751 | [11 empty] | 1617.71 | 22.42 | 20.14
80740 | 80740 | CO | RMPA | 1883.081 | 22.884 | 28.751 | [11 empty] | 1617.71 | 22.42 | 20.14
80741 | 80741 | CO | RMPA | 1883.081 | 22.884 | 28.751 | [11 empty] | 1617.71 | 22.42 | 20.14
80742 | 80742 | CO | RMPA | 1883.081 | 22.884 | 28.751 | [11 empty] | 1617.71 | 22.42 | 20.14
80743 | 80743 | CO | RMPA | 1883.081 | 22.884 | 28.751 | [11 empty] | 1617.71 | 22.42 | 20.14
80744 | 80744 | CO | RMPA | 1883.081 | 22.884 | 28.751 | [11 empty] | 1617.71 | 22.42 | 20.14
80745 | 80745 | CO | RMPA | 1883.081 | 22.884 | 28.751 | [11 empty] | 1617.71 | 22.42 | 20.14
80746 | 80746 | CO | RMPA | 1883.081 | 22.884 | 28.751 | [11 empty] | 1617.71 | 22.42 | 20.14
80747 | 80747 | CO | RMPA | 1883.081 | 22.884 | 28.751 | [11 empty] | 1617.71 | 22.42 | 20.14
80749 | 80749 | CO | RMPA | 1883.081 | 22.884 | 28.751 | [11 empty] | 1617.71 | 22.42 | 20.14
80750 | 80750 | CO | RMPA | 1883.081 | 22.884 | 28.751 | [11 empty] | 1617.71 | 22.42 | 20.14
80751 | 80751 | CO | RMPA | 1883.081 | 22.884 | 28.751 | [11 empty] | 1617.71 | 22.42 | 20.14
80754 | 80754 | CO | RMPA | 1883.081 | 22.884 | 28.751 | [11 empty] | 1617.71 | 22.42 | 20.14
80755 | 80755 | CO | RMPA | 1883.081 | 22.884 | 28.751 | [11 empty] | 1617.71 | 22.42 | 20.14
80757 | 80757 | CO | RMPA | 1883.081 | 22.884 | 28.751 | [11 empty] | 1617.71 | 22.42 | 20.14
80758 | 80758 | CO | RMPA | 1883.081 | 22.884 | 28.751 | [11 empty] | 1617.71 | 22.42 | 20.14
80759 | 80759 | CO | RMPA | 1883.081 | 22.884 | 28.751 | [11 empty] | 1617.71 | 22.42 | 20.14
80801 | 80801 | CO | RMPA | 1883.081 | 22.884 | 28.751 | [11 empty] | 1617.71 | 22.42 | 20.14
80802 | 80802 | CO | RMPA | 1883.081 | 22.884 | 28.751 | [11 empty] | 1617.71 | 22.42 | 20.14
80804 | 80804 | CO | RMPA | 1883.081 | 22.884 | 28.751 | [11 empty] | 1617.71 | 22.42 | 20.14
80805 | 80805 | CO | RMPA | 1883.081 | 22.884 | 28.751 | [11 empty] | 1617.71 | 22.42 | 20.14
80807 | 80807 | CO | RMPA | 1883.081 | 22.884 | 28.751 | [11 empty] | 1617.71 | 22.42 | 20.14
80808 | 80808 | CO | RMPA | 1883.081 | 22.884 | 28.751 | [11 empty] | 1617.71 | 22.42 | 20.14
80809 | 80809 | CO | RMPA | 1883.081 | 22.884 | 28.751 | [11 empty] | 1617.71 | 22.42 | 20.14
80810 | 80810 | CO | RMPA | 1883.081 | 22.884 | 28.751 | [11 empty] | 1617.71 | 22.42 | 20.14
80812 | 80812 | CO | RMPA | 1883.081 | 22.884 | 28.751 | [11 empty] | 1617.71 | 22.42 | 20.14
80813 | 80813 | CO | RMPA | 1883.081 | 22.884 | 28.751 | [11 empty] | 1617.71 | 22.42 | 20.14
80814 | 80814 | CO | RMPA | 1883.081 | 22.884 | 28.751 | [11 empty] | 1617.71 | 22.42 | 20.14
80815 | 80815 | CO | RMPA | 1883.081 | 22.884 | 28.751 | [11 empty] | 1617.71 | 22.42 | 20.14
80816 | 80816 | CO | RMPA | 1883.081 | 22.884 | 28.751 | [11 empty] | 1617.71 | 22.42 | 20.14
80817 | 80817 | CO | RMPA | 1883.081 | 22.884 | 28.751 | [11 empty] | 1617.71 | 22.42 | 20.14
80818 | 80818 | CO | RMPA | 1883.081 | 22.884 | 28.751 | [11 empty] | 1617.71 | 22.42 | 20.14
80819 | 80819 | CO | RMPA | 1883.081 | 22.884 | 28.751 | [11 empty] | 1617.71 | 22.42 | 20.14
80820 | 80820 | CO | RMPA | 1883.081 | 22.884 | 28.751 | [11 empty] | 1617.71 | 22.42 | 20.14
80821 | 80821 | CO | RMPA | 1883.081 | 22.884 | 28.751 | [11 empty] | 1617.71 | 22.42 | 20.14
80822 | 80822 | CO | RMPA | 1883.081 | 22.884 | 28.751 | [11 empty] | 1617.71 | 22.42 | 20.14
80823 | 80823 | CO | RMPA | 1883.081 | 22.884 | 28.751 | [11 empty] | 1617.71 | 22.42 | 20.14
80824 | 80824 | CO | RMPA | 1883.081 | 22.884 | 28.751 | [11 empty] | 1617.71 | 22.42 | 20.14
80825 | 80825 | CO | RMPA | 1883.081 | 22.884 | 28.751 | [11 empty] | 1617.71 | 22.42 | 20.14
80826 | 80826 | CO | RMPA | 1883.081 | 22.884 | 28.751 | [11 empty] | 1617.71 | 22.42 | 20.14
80827 | 80827 | CO | RMPA | 1883.081 | 22.884 | 28.751 | [11 empty] | 1617.71 | 22.42 | 20.14
80828 | 80828 | CO | RMPA | 1883.081 | 22.884 | 28.751 | [11 empty] | 1617.71 | 22.42 | 20.14
80829 | 80829 | CO | RMPA | 1883.081 | 22.884 | 28.751 | [11 empty] | 1617.71 | 22.42 | 20.14
80830 | 80830 | CO | RMPA | 1883.081 | 22.884 | 28.751 | [11 empty] | 1617.71 | 22.42 | 20.14
80831 | 80831 | CO | RMPA | 1883.081 | 22.884 | 28.751 | [11 empty] | 1617.71 | 22.42 | 20.14
80832 | 80832 | CO | RMPA | 1883.081 | 22.884 | 28.751 | [11 empty] | 1617.71 | 22.42 | 20.14
80833 | 80833 | CO | RMPA | 1883.081 | 22.884 | 28.751 | [11 empty] | 1617.71 | 22.42 | 20.14
80834 | 80834 | CO | RMPA | 1883.081 | 22.884 | 28.751 | [11 empty] | 1617.71 | 22.42 | 20.14
80835 | 80835 | CO | RMPA | 1883.081 | 22.884 | 28.751 | [11 empty] | 1617.71 | 22.42 | 20.14
80836 | 80836 | CO | RMPA | 1883.081 | 22.884 | 28.751 | [11 empty] | 1617.71 | 22.42 | 20.14
80840 | 80840 | CO | RMPA | 1883.081 | 22.884 | 28.751 | [11 empty] | 1617.71 | 22.42 | 20.14
80841 | 80841 | CO | RMPA | 1883.081 | 22.884 | 28.751 | [11 empty] | 1617.71 | 22.42 | 20.14
80860 | 80860 | CO | RMPA | 1883.081 | 22.884 | 28.751 | [11 empty] | 1617.71 | 22.42 | 20.14
80861 | 80861 | CO | RMPA | 1883.081 | 22.884 | 28.751 | [11 empty] | 1617.71 | 22.42 | 20.14
80862 | 80862 | CO | RMPA | 1883.081 | 22.884 | 28.751 | [11 empty] | 1617.71 | 22.42 | 20.14
80863 | 80863 | CO | RMPA | 1883.081 | 22.884 | 28.751 | [11 empty] | 1617.71 | 22.42 | 20.14
80864 | 80864 | CO | RMPA | 1883.081 | 22.884 | 28.751 | [11 empty] | 1617.71 | 22.42 | 20.14
80866 | 80866 | CO | RMPA | 1883.081 | 22.884 | 28.751 | [11 empty] | 1617.71 | 22.42 | 20.14
80901 | 80901 | CO | RMPA | 1883.081 | 22.884 | 28.751 | [11 empty] | 1617.71 | 22.42 | 20.14
80902 | 80902 | CO | RMPA | 1883.081 | 22.884 | 28.751 | [11 empty] | 1617.71 | 22.42 | 20.14
80903 | 80903 | CO | RMPA | 1883.081 | 22.884 | 28.751 | [11 empty] | 1617.71 | 22.42 | 20.14
80904 | 80904 | CO | RMPA | 1883.081 | 22.884 | 28.751 | [11 empty] | 1617.71 | 22.42 | 20.14
80905 | 80905 | CO | RMPA | 1883.081 | 22.884 | 28.751 | [11 empty] | 1617.71 | 22.42 | 20.14
80906 | 80906 | CO | RMPA | 1883.081 | 22.884 | 28.751 | [11 empty] | 1617.71 | 22.42 | 20.14
80907 | 80907 | CO | RMPA | 1883.081 | 22.884 | 28.751 | [11 empty] | 1617.71 | 22.42 | 20.14
80908 | 80908 | CO | RMPA | 1883.081 | 22.884 | 28.751 | [11 empty] | 1617.71 | 22.42 | 20.14
80909 | 80909 | CO | RMPA | 1883.081 | 22.884 | 28.751 | [11 empty] | 1617.71 | 22.42 | 20.14
80910 | 80910 | CO | RMPA | 1883.081 | 22.884 | 28.751 | [11 empty] | 1617.71 | 22.42 | 20.14
80911 | 80911 | CO | RMPA | 1883.081 | 22.884 | 28.751 | [11 empty] | 1617.71 | 22.42 | 20.14
80912 | 80912 | CO | RMPA | 1883.081 | 22.884 | 28.751 | [11 empty] | 1617.71 | 22.42 | 20.14
80913 | 80913 | CO | RMPA | 1883.081 | 22.884 | 28.751 | [11 empty] | 1617.71 | 22.42 | 20.14
80914 | 80914 | CO | RMPA | 1883.081 | 22.884 | 28.751 | [11 empty] | 1617.71 | 22.42 | 20.14
80915 | 80915 | CO | RMPA | 1883.081 | 22.884 | 28.751 | [11 empty] | 1617.71 | 22.42 | 20.14
80916 | 80916 | CO | RMPA | 1883.081 | 22.884 | 28.751 | [11 empty] | 1617.71 | 22.42 | 20.14
80917 | 80917 | CO | RMPA | 1883.081 | 22.884 | 28.751 | [11 empty] | 1617.71 | 22.42 | 20.14
80918 | 80918 | CO | RMPA | 1883.081 | 22.884 | 28.751 | [11 empty] | 1617.71 | 22.42 | 20.14
80919 | 80919 | CO | RMPA | 1883.081 | 22.884 | 28.751 | [11 empty] | 1617.71 | 22.42 | 20.14
80920 | 80920 | CO | RMPA | 1883.081 | 22.884 | 28.751 | [11 empty] | 1617.71 | 22.42 | 20.14
80921 | 80921 | CO | RMPA | 1883.081 | 22.884 | 28.751 | [11 empty] | 1617.71 | 22.42 | 20.14
80922 | 80922 | CO | RMPA | 1883.081 | 22.884 | 28.751 | [11 empty] | 1617.71 | 22.42 | 20.14
80923 | 80923 | CO | RMPA | 1883.081 | 22.884 | 28.751 | [11 empty] | 1617.71 | 22.42 | 20.14
80925 | 80925 | CO | RMPA | 1883.081 | 22.884 | 28.751 | [11 empty] | 1617.71 | 22.42 | 20.14
80926 | 80926 | CO | RMPA | 1883.081 | 22.884 | 28.751 | [11 empty] | 1617.71 | 22.42 | 20.14
80927 | 80927 | CO | RMPA | 1883.081 | 22.884 | 28.751 | [11 empty] | 1617.71 | 22.42 | 20.14
80928 | 80928 | CO | RMPA | 1883.081 | 22.884 | 28.751 | [11 empty] | 1617.71 | 22.42 | 20.14
80929 | 80929 | CO | RMPA | 1883.081 | 22.884 | 28.751 | [11 empty] | 1617.71 | 22.42 | 20.14
80930 | 80930 | CO | RMPA | 1883.081 | 22.884 | 28.751 | [11 empty] | 1617.71 | 22.42 | 20.14
80931 | 80931 | CO | RMPA | 1883.081 | 22.884 | 28.751 | [11 empty] | 1617.71 | 22.42 | 20.14
80932 | 80932 | CO | RMPA | 1883.081 | 22.884 | 28.751 | [11 empty] | 1617.71 | 22.42 | 20.14
80933 | 80933 | CO | RMPA | 1883.081 | 22.884 | 28.751 | [11 empty] | 1617.71 | 22.42 | 20.14
80934 | 80934 | CO | RMPA | 1883.081 | 22.884 | 28.751 | [11 empty] | 1617.71 | 22.42 | 20.14
80935 | 80935 | CO | RMPA | 1883.081 | 22.884 | 28.751 | [11 empty] | 1617.71 | 22.42 | 20.14
80936 | 80936 | CO | RMPA | 1883.081 | 22.884 | 28.751 | [11 empty] | 1617.71 | 22.42 | 20.14
80937 | 80937 | CO | RMPA | 1883.081 | 22.884 | 28.751 | [11 empty] | 1617.71 | 22.42 | 20.14
80938 | 80938 | CO | RMPA | 1883.081 | 22.884 | 28.751 | [11 empty] | 1617.71 | 22.42 | 20.14
80939 | 80939 | CO | RMPA | 1883.081 | 22.884 | 28.751 | [11 empty] | 1617.71 | 22.42 | 20.14
80940 | 80940 | CO | RMPA | 1883.081 | 22.884 | 28.751 | [11 empty] | 1617.71 | 22.42 | 20.14
80941 | 80941 | CO | RMPA | 1883.081 | 22.884 | 28.751 | [11 empty] | 1617.71 | 22.42 | 20.14
80942 | 80942 | CO | RMPA | 1883.081 | 22.884 | 28.751 | [11 empty] | 1617.71 | 22.42 | 20.14
80943 | 80943 | CO | RMPA | 1883.081 | 22.884 | 28.751 | [11 empty] | 1617.71 | 22.42 | 20.14
80944 | 80944 | CO | RMPA | 1883.081 | 22.884 | 28.751 | [11 empty] | 1617.71 | 22.42 | 20.14
80945 | 80945 | CO | RMPA | 1883.081 | 22.884 | 28.751 | [11 empty] | 1617.71 | 22.42 | 20.14
80946 | 80946 | CO | RMPA | 1883.081 | 22.884 | 28.751 | [11 empty] | 1617.71 | 22.42 | 20.14
80947 | 80947 | CO | RMPA | 1883.081 | 22.884 | 28.751 | [11 empty] | 1617.71 | 22.42 | 20.14
80949 | 80949 | CO | RMPA | 1883.081 | 22.884 | 28.751 | [11 empty] | 1617.71 | 22.42 | 20.14
80950 | 80950 | CO | RMPA | 1883.081 | 22.884 | 28.751 | [11 empty] | 1617.71 | 22.42 | 20.14
80951 | 80951 | CO | RMPA | 1883.081 | 22.884 | 28.751 | [11 empty] | 1617.71 | 22.42 | 20.14
80960 | 80960 | CO | RMPA | 1883.081 | 22.884 | 28.751 | [11 empty] | 1617.71 | 22.42 | 20.14
80962 | 80962 | CO | RMPA | 1883.081 | 22.884 | 28.751 | [11 empty] | 1617.71 | 22.42 | 20.14
80970 | 80970 | CO | RMPA | 1883.081 | 22.884 | 28.751 | [11 empty] | 1617.71 | 22.42 | 20.14
80977 | 80977 | CO | RMPA | 1883.081 | 22.884 | 28.751 | [11 empty] | 1617.71 | 22.42 | 20.14
80995 | 80995 | CO | RMPA | 1883.081 | 22.884 | 28.751 | [11 empty] | 1617.71 | 22.42 | 20.14
80997 | 80997 | CO | RMPA | 1883.081 | 22.884 | 28.751 | [11 empty] | 1617.71 | 22.42 | 20.14
81001 | 81001 | CO | RMPA | 1883.081 | 22.884 | 28.751 | [11 empty] | 1617.71 | 22.42 | 20.14
81002 | 81002 | CO | RMPA | 1883.081 | 22.884 | 28.751 | [11 empty] | 1617.71 | 22.42 | 20.14
81003 | 81003 | CO | RMPA | 1883.081 | 22.884 | 28.751 | [11 empty] | 1617.71 | 22.42 | 20.14
81004 | 81004 | CO | RMPA | 1883.081 | 22.884 | 28.751 | [11 empty] | 1617.71 | 22.42 | 20.14
81005 | 81005 | CO | RMPA | 1883.081 | 22.884 | 28.751 | [11 empty] | 1617.71 | 22.42 | 20.14
81006 | 81006 | CO | RMPA | 1883.081 | 22.884 | 28.751 | [11 empty] | 1617.71 | 22.42 | 20.14
81007 | 81007 | CO | RMPA | 1883.081 | 22.884 | 28.751 | [11 empty] | 1617.71 | 22.42 | 20.14
81008 | 81008 | CO | RMPA | 1883.081 | 22.884 | 28.751 | [11 empty] | 1617.71 | 22.42 | 20.14
81009 | 81009 | CO | RMPA | 1883.081 | 22.884 | 28.751 | [11 empty] | 1617.71 | 22.42 | 20.14
81010 | 81010 | CO | RMPA | 1883.081 | 22.884 | 28.751 | [11 empty] | 1617.71 | 22.42 | 20.14
81011 | 81011 | CO | RMPA | 1883.081 | 22.884 | 28.751 | [11 empty] | 1617.71 | 22.42 | 20.14
81012 | 81012 | CO | RMPA | 1883.081 | 22.884 | 28.751 | [11 empty] | 1617.71 | 22.42 | 20.14
81013 | 81013 | CO | RMPA | 1883.081 | 22.884 | 28.751 | [11 empty] | 1617.71 | 22.42 | 20.14
81014 | 81014 | CO | RMPA | 1883.081 | 22.884 | 28.751 | [11 empty] | 1617.71 | 22.42 | 20.14
81015 | 81015 | CO | RMPA | 1883.081 | 22.884 | 28.751 | [11 empty] | 1617.71 | 22.42 | 20.14
81019 | 81019 | CO | RMPA | 1883.081 | 22.884 | 28.751 | [11 empty] | 1617.71 | 22.42 | 20.14
81020 | 81020 | CO | RMPA | 1883.081 | 22.884 | 28.751 | [11 empty] | 1617.71 | 22.42 | 20.14
81021 | 81021 | CO | RMPA | 1883.081 | 22.884 | 28.751 | [11 empty] | 1617.71 | 22.42 | 20.14
81022 | 81022 | CO | RMPA | 1883.081 | 22.884 | 28.751 | [11 empty] | 1617.71 | 22.42 | 20.14
81023 | 81023 | CO | RMPA | 1883.081 | 22.884 | 28.751 | [11 empty] | 1617.71 | 22.42 | 20.14
81024 | 81024 | CO | RMPA | 1883.081 | 22.884 | 28.751 | [11 empty] | 1617.71 | 22.42 | 20.14
81025 | 81025 | CO | RMPA | 1883.081 | 22.884 | 28.751 | [11 empty] | 1617.71 | 22.42 | 20.14
81026 | 81026 | CO | RMPA | 1883.081 | 22.884 | 28.751 | [11 empty] | 1617.71 | 22.42 | 20.14
81027 | 81027 | CO | RMPA | 1883.081 | 22.884 | 28.751 | [11 empty] | 1617.71 | 22.42 | 20.14
81028 | 81028 | CO | RMPA | 1883.081 | 22.884 | 28.751 | [11 empty] | 1617.71 | 22.42 | 20.14
81029 | 81029 | CO | RMPA | 1883.081 | 22.884 | 28.751 | [11 empty] | 1617.71 | 22.42 | 20.14
81030 | 81030 | CO | RMPA | 1883.081 | 22.884 | 28.751 | [11 empty] | 1617.71 | 22.42 | 20.14
81033 | 81033 | CO | RMPA | 1883.081 | 22.884 | 28.751 | [11 empty] | 1617.71 | 22.42 | 20.14
81034 | 81034 | CO | RMPA | 1883.081 | 22.884 | 28.751 | [11 empty] | 1617.71 | 22.42 | 20.14
81036 | 81036 | CO | RMPA | 1883.081 | 22.884 | 28.751 | [11 empty] | 1617.71 | 22.42 | 20.14
81038 | 81038 | CO | RMPA | 1883.081 | 22.884 | 28.751 | [11 empty] | 1617.71 | 22.42 | 20.14
81039 | 81039 | CO | RMPA | 1883.081 | 22.884 | 28.751 | [11 empty] | 1617.71 | 22.42 | 20.14
81040 | 81040 | CO | RMPA | 1883.081 | 22.884 | 28.751 | [11 empty] | 1617.71 | 22.42 | 20.14
81041 | 81041 | CO | RMPA | 1883.081 | 22.884 | 28.751 | [11 empty] | 1617.71 | 22.42 | 20.14
81042 | 81042 | CO | RMPA | 1883.081 | 22.884 | 28.751 | [11 empty] | 1617.71 | 22.42 | 20.14
81043 | 81043 | CO | RMPA | 1883.081 | 22.884 | 28.751 | [11 empty] | 1617.71 | 22.42 | 20.14
81044 | 81044 | CO | RMPA | 1883.081 | 22.884 | 28.751 | [11 empty] | 1617.71 | 22.42 | 20.14
81045 | 81045 | CO | RMPA | 1883.081 | 22.884 | 28.751 | [11 empty] | 1617.71 | 22.42 | 20.14
81046 | 81046 | CO | RMPA | 1883.081 | 22.884 | 28.751 | [11 empty] | 1617.71 | 22.42 | 20.14
81047 | 81047 | CO | RMPA | 1883.081 | 22.884 | 28.751 | [11 empty] | 1617.71 | 22.42 | 20.14
81049 | 81049 | CO | RMPA | 1883.081 | 22.884 | 28.751 | [11 empty] | 1617.71 | 22.42 | 20.14
81050 | 81050 | CO | RMPA | 1883.081 | 22.884 | 28.751 | [11 empty] | 1617.71 | 22.42 | 20.14
81052 | 81052 | CO | RMPA | 1883.081 | 22.884 | 28.751 | [11 empty] | 1617.71 | 22.42 | 20.14
81054 | 81054 | CO | RMPA | 1883.081 | 22.884 | 28.751 | [11 empty] | 1617.71 | 22.42 | 20.14
81055 | 81055 | CO | RMPA | 1883.081 | 22.884 | 28.751 | [11 empty] | 1617.71 | 22.42 | 20.14
81057 | 81057 | CO | RMPA | 1883.081 | 22.884 | 28.751 | [11 empty] | 1617.71 | 22.42 | 20.14
81058 | 81058 | CO | RMPA | 1883.081 | 22.884 | 28.751 | [11 empty] | 1617.71 | 22.42 | 20.14
81059 | 81059 | CO | RMPA | 1883.081 | 22.884 | 28.751 | [11 empty] | 1617.71 | 22.42 | 20.14
81062 | 81062 | CO | RMPA | 1883.081 | 22.884 | 28.751 | [11 empty] | 1617.71 | 22.42 | 20.14
81063 | 81063 | CO | RMPA | 1883.081 | 22.884 | 28.751 | [11 empty] | 1617.71 | 22.42 | 20.14
81064 | 81064 | CO | RMPA | 1883.081 | 22.884 | 28.751 | [11 empty] | 1617.71 | 22.42 | 20.14
81066 | 81066 | CO | RMPA | 1883.081 | 22.884 | 28.751 | [11 empty] | 1617.71 | 22.42 | 20.14
81067 | 81067 | CO | RMPA | 1883.081 | 22.884 | 28.751 | [11 empty] | 1617.71 | 22.42 | 20.14
81069 | 81069 | CO | RMPA | 1883.081 | 22.884 | 28.751 | [11 empty] | 1617.71 | 22.42 | 20.14
81071 | 81071 | CO | RMPA | 1883.081 | 22.884 | 28.751 | [11 empty] | 1617.71 | 22.42 | 20.14
81073 | 81073 | CO | RMPA | 1883.081 | 22.884 | 28.751 | [11 empty] | 1617.71 | 22.42 | 20.14
81074 | 81074 | CO | RMPA | 1883.081 | 22.884 | 28.751 | [11 empty] | 1617.71 | 22.42 | 20.14
81076 | 81076 | CO | RMPA | 1883.081 | 22.884 | 28.751 | [11 empty] | 1617.71 | 22.42 | 20.14
81077 | 81077 | CO | RMPA | 1883.081 | 22.884 | 28.751 | [11 empty] | 1617.71 | 22.42 | 20.14
81081 | 81081 | CO | RMPA | 1883.081 | 22.884 | 28.751 | [11 empty] | 1617.71 | 22.42 | 20.14
81082 | 81082 | CO | RMPA | 1883.081 | 22.884 | 28.751 | [11 empty] | 1617.71 | 22.42 | 20.14
81084 | 81084 | CO | RMPA | 1883.081 | 22.884 | 28.751 | [11 empty] | 1617.71 | 22.42 | 20.14
81087 | 81087 | CO | RMPA | 1883.081 | 22.884 | 28.751 | [11 empty] | 1617.71 | 22.42 | 20.14
81089 | 81089 | CO | RMPA | 1883.081 | 22.884 | 28.751 | [11 empty] | 1617.71 | 22.42 | 20.14
81090 | 81090 | CO | RMPA | 1883.081 | 22.884 | 28.751 | [11 empty] | 1617.71 | 22.42 | 20.14
81091 | 81091 | CO | RMPA | 1883.081 | 22.884 | 28.751 | [11 empty] | 1617.71 | 22.42 | 20.14
81092 | 81092 | CO | RMPA | 1883.081 | 22.884 | 28.751 | [11 empty] | 1617.71 | 22.42 | 20.14
81101 | 81101 | CO | RMPA | 1883.081 | 22.884 | 28.751 | [11 empty] | 1617.71 | 22.42 | 20.14
81102 | 81102 | CO | RMPA | 1883.081 | 22.884 | 28.751 | [11 empty] | 1617.71 | 22.42 | 20.14
81120 | 81120 | CO | RMPA | 1883.081 | 22.884 | 28.751 | [11 empty] | 1617.71 | 22.42 | 20.14
81121 | 81121 | CO | RMPA | 1883.081 | 22.884 | 28.751 | [11 empty] | 1617.71 | 22.42 | 20.14
81122 | 81122 | CO | RMPA | 1883.081 | 22.884 | 28.751 | [11 empty] | 1617.71 | 22.42 | 20.14
81123 | 81123 | CO | RMPA | 1883.081 | 22.884 | 28.751 | [11 empty] | 1617.71 | 22.42 | 20.14
81124 | 81124 | CO | RMPA | 1883.081 | 22.884 | 28.751 | [11 empty] | 1617.71 | 22.42 | 20.14
81125 | 81125 | CO | RMPA | 1883.081 | 22.884 | 28.751 | [11 empty] | 1617.71 | 22.42 | 20.14
81126 | 81126 | CO | RMPA | 1883.081 | 22.884 | 28.751 | [11 empty] | 1617.71 | 22.42 | 20.14
81127 | 81127 | CO | RMPA | 1883.081 | 22.884 | 28.751 | [11 empty] | 1617.71 | 22.42 | 20.14
81128 | 81128 | CO | RMPA | 1883.081 | 22.884 | 28.751 | [11 empty] | 1617.71 | 22.42 | 20.14
81129 | 81129 | CO | RMPA | 1883.081 | 22.884 | 28.751 | [11 empty] | 1617.71 | 22.42 | 20.14
81130 | 81130 | CO | RMPA | 1883.081 | 22.884 | 28.751 | [11 empty] | 1617.71 | 22.42 | 20.14
81131 | 81131 | CO | RMPA | 1883.081 | 22.884 | 28.751 | [11 empty] | 1617.71 | 22.42 | 20.14
81132 | 81132 | CO | RMPA | 1883.081 | 22.884 | 28.751 | [11 empty] | 1617.71 | 22.42 | 20.14
81133 | 81133 | CO | RMPA | 1883.081 | 22.884 | 28.751 | [11 empty] | 1617.71 | 22.42 | 20.14
81134 | 81134 | CO | RMPA | 1883.081 | 22.884 | 28.751 | [11 empty] | 1617.71 | 22.42 | 20.14
81135 | 81135 | CO | RMPA | 1883.081 | 22.884 | 28.751 | [11 empty] | 1617.71 | 22.42 | 20.14
81136 | 81136 | CO | RMPA | 1883.081 | 22.884 | 28.751 | [11 empty] | 1617.71 | 22.42 | 20.14
81137 | 81137 | CO | RMPA | 1883.081 | 22.884 | 28.751 | [11 empty] | 1617.71 | 22.42 | 20.14
81138 | 81138 | CO | RMPA | 1883.081 | 22.884 | 28.751 | [11 empty] | 1617.71 | 22.42 | 20.14
81140 | 81140 | CO | RMPA | 1883.081 | 22.884 | 28.751 | [11 empty] | 1617.71 | 22.42 | 20.14
81141 | 81141 | CO | RMPA | 1883.081 | 22.884 | 28.751 | [11 empty] | 1617.71 | 22.42 | 20.14
81143 | 81143 | CO | RMPA | 1883.081 | 22.884 | 28.751 | [11 empty] | 1617.71 | 22.42 | 20.14
81144 | 81144 | CO | RMPA | 1883.081 | 22.884 | 28.751 | [11 empty] | 1617.71 | 22.42 | 20.14
81146 | 81146 | CO | RMPA | 1883.081 | 22.884 | 28.751 | [11 empty] | 1617.71 | 22.42 | 20.14
81147 | 81147 | CO | RMPA | 1883.081 | 22.884 | 28.751 | [11 empty] | 1617.71 | 22.42 | 20.14
81148 | 81148 | CO | RMPA | 1883.081 | 22.884 | 28.751 | [11 empty] | 1617.71 | 22.42 | 20.14
81149 | 81149 | CO | RMPA | 1883.081 | 22.884 | 28.751 | [11 empty] | 1617.71 | 22.42 | 20.14
81151 | 81151 | CO | RMPA | 1883.081 | 22.884 | 28.751 | [11 empty] | 1617.71 | 22.42 | 20.14
81152 | 81152 | CO | RMPA | 1883.081 | 22.884 | 28.751 | [11 empty] | 1617.71 | 22.42 | 20.14
81153 | 81153 | CO | RMPA | 1883.081 | 22.884 | 28.751 | [11 empty] | 1617.71 | 22.42 | 20.14
81154 | 81154 | CO | RMPA | 1883.081 | 22.884 | 28.751 | [11 empty] | 1617.71 | 22.42 | 20.14
81155 | 81155 | CO | RMPA | 1883.081 | 22.884 | 28.751 | [11 empty] | 1617.71 | 22.42 | 20.14
81157 | 81157 | CO | RMPA | 1883.081 | 22.884 | 28.751 | [11 empty] | 1617.71 | 22.42 | 20.14
81201 | 81201 | CO | RMPA | 1883.081 | 22.884 | 28.751 | [11 empty] | 1617.71 | 22.42 | 20.14
81210 | 81210 | CO | RMPA | 1883.081 | 22.884 | 28.751 | [11 empty] | 1617.71 | 22.42 | 20.14
81211 | 81211 | CO | RMPA | 1883.081 | 22.884 | 28.751 | [11 empty] | 1617.71 | 22.42 | 20.14
81212 | 81212 | CO | RMPA | 1883.081 | 22.884 | 28.751 | [11 empty] | 1617.71 | 22.42 | 20.14
81215 | 81215 | CO | RMPA | 1883.081 | 22.884 | 28.751 | [11 empty] | 1617.71 | 22.42 | 20.14
81220 | 81220 | CO | RMPA | 1883.081 | 22.884 | 28.751 | [11 empty] | 1617.71 | 22.42 | 20.14
81221 | 81221 | CO | RMPA | 1883.081 | 22.884 | 28.751 | [11 empty] | 1617.71 | 22.42 | 20.14
81222 | 81222 | CO | RMPA | 1883.081 | 22.884 | 28.751 | [11 empty] | 1617.71 | 22.42 | 20.14
81223 | 81223 | CO | RMPA | 1883.081 | 22.884 | 28.751 | [11 empty] | 1617.71 | 22.42 | 20.14
81224 | 81224 | CO | RMPA | 1883.081 | 22.884 | 28.751 | [11 empty] | 1617.71 | 22.42 | 20.14
81225 | 81225 | CO | RMPA | 1883.081 | 22.884 | 28.751 | [11 empty] | 1617.71 | 22.42 | 20.14
81226 | 81226 | CO | RMPA | 1883.081 | 22.884 | 28.751 | [11 empty] | 1617.71 | 22.42 | 20.14
81227 | 81227 | CO | RMPA | 1883.081 | 22.884 | 28.751 | [11 empty] | 1617.71 | 22.42 | 20.14
81228 | 81228 | CO | RMPA | 1883.081 | 22.884 | 28.751 | [11 empty] | 1617.71 | 22.42 | 20.14
81230 | 81230 | CO | RMPA | 1883.081 | 22.884 | 28.751 | [11 empty] | 1617.71 | 22.42 | 20.14
81231 | 81231 | CO | RMPA | 1883.081 | 22.884 | 28.751 | [11 empty] | 1617.71 | 22.42 | 20.14
81232 | 81232 | CO | RMPA | 1883.081 | 22.884 | 28.751 | [11 empty] | 1617.71 | 22.42 | 20.14
81233 | 81233 | CO | RMPA | 1883.081 | 22.884 | 28.751 | [11 empty] | 1617.71 | 22.42 | 20.14
81235 | 81235 | CO | RMPA | 1883.081 | 22.884 | 28.751 | [11 empty] | 1617.71 | 22.42 | 20.14
81236 | 81236 | CO | RMPA | 1883.081 | 22.884 | 28.751 | [11 empty] | 1617.71 | 22.42 | 20.14
81237 | 81237 | CO | RMPA | 1883.081 | 22.884 | 28.751 | [11 empty] | 1617.71 | 22.42 | 20.14
81239 | 81239 | CO | RMPA | 1883.081 | 22.884 | 28.751 | [11 empty] | 1617.71 | 22.42 | 20.14
81240 | 81240 | CO | RMPA | 1883.081 | 22.884 | 28.751 | [11 empty] | 1617.71 | 22.42 | 20.14
81241 | 81241 | CO | RMPA | 1883.081 | 22.884 | 28.751 | [11 empty] | 1617.71 | 22.42 | 20.14
81242 | 81242 | CO | RMPA | 1883.081 | 22.884 | 28.751 | [11 empty] | 1617.71 | 22.42 | 20.14
81243 | 81243 | CO | RMPA | 1883.081 | 22.884 | 28.751 | [11 empty] | 1617.71 | 22.42 | 20.14
81244 | 81244 | CO | RMPA | 1883.081 | 22.884 | 28.751 | [11 empty] | 1617.71 | 22.42 | 20.14
81247 | 81247 | CO | RMPA | 1883.081 | 22.884 | 28.751 | [11 empty] | 1617.71 | 22.42 | 20.14
81248 | 81248 | CO | RMPA | 1883.081 | 22.884 | 28.751 | [11 empty] | 1617.71 | 22.42 | 20.14
81251 | 81251 | CO | RMPA | 1883.081 | 22.884 | 28.751 | [11 empty] | 1617.71 | 22.42 | 20.14
81252 | 81252 | CO | RMPA | 1883.081 | 22.884 | 28.751 | [11 empty] | 1617.71 | 22.42 | 20.14
81253 | 81253 | CO | RMPA | 1883.081 | 22.884 | 28.751 | [11 empty] | 1617.71 | 22.42 | 20.14
81290 | 81290 | CO | RMPA | 1883.081 | 22.884 | 28.751 | [11 empty] | 1617.71 | 22.42 | 20.14
81301 | 81301 | CO | RMPA | 1883.081 | 22.884 | 28.751 | [11 empty] | 1617.71 | 22.42 | 20.14
81302 | 81302 | CO | RMPA | 1883.081 | 22.884 | 28.751 | [11 empty] | 1617.71 | 22.42 | 20.14
81303 | 81303 | CO | RMPA | 1883.081 | 22.884 | 28.751 | [11 empty] | 1617.71 | 22.42 | 20.14
81320 | 81320 | CO | RMPA | 1883.081 | 22.884 | 28.751 | [11 empty] | 1617.71 | 22.42 | 20.14
81321 | 81321 | CO | RMPA | 1883.081 | 22.884 | 28.751 | [11 empty] | 1617.71 | 22.42 | 20.14
81323 | 81323 | CO | RMPA | 1883.081 | 22.884 | 28.751 | [11 empty] | 1617.71 | 22.42 | 20.14
81324 | 81324 | CO | RMPA | 1883.081 | 22.884 | 28.751 | [11 empty] | 1617.71 | 22.42 | 20.14
81325 | 81325 | CO | RMPA | 1883.081 | 22.884 | 28.751 | [11 empty] | 1617.71 | 22.42 | 20.14
81326 | 81326 | CO | RMPA | 1883.081 | 22.884 | 28.751 | [11 empty] | 1617.71 | 22.42 | 20.14
81327 | 81327 | CO | RMPA | 1883.081 | 22.884 | 28.751 | [11 empty] | 1617.71 | 22.42 | 20.14
81328 | 81328 | CO | RMPA | 1883.081 | 22.884 | 28.751 | [11 empty] | 1617.71 | 22.42 | 20.14
81329 | 81329 | CO | RMPA | 1883.081 | 22.884 | 28.751 | [11 empty] | 1617.71 | 22.42 | 20.14
81330 | 81330 | CO | RMPA | 1883.081 | 22.884 | 28.751 | [11 empty] | 1617.71 | 22.42 | 20.14
81331 | 81331 | CO | RMPA | 1883.081 | 22.884 | 28.751 | [11 empty] | 1617.71 | 22.42 | 20.14
81332 | 81332 | CO | RMPA | 1883.081 | 22.884 | 28.751 | [11 empty] | 1617.71 | 22.42 | 20.14
81334 | 81334 | CO | RMPA | 1883.081 | 22.884 | 28.751 | [11 empty] | 1617.71 | 22.42 | 20.14
81335 | 81335 | CO | RMPA | 1883.081 | 22.884 | 28.751 | [11 empty] | 1617.71 | 22.42 | 20.14
81401 | 81401 | CO | RMPA | 1883.081 | 22.884 | 28.751 | [11 empty] | 1617.71 | 22.42 | 20.14
81402 | 81402 | CO | RMPA | 1883.081 | 22.884 | 28.751 | [11 empty] | 1617.71 | 22.42 | 20.14
81410 | 81410 | CO | RMPA | 1883.081 | 22.884 | 28.751 | [11 empty] | 1617.71 | 22.42 | 20.14
81411 | 81411 | CO | RMPA | 1883.081 | 22.884 | 28.751 | [11 empty] | 1617.71 | 22.42 | 20.14
81413 | 81413 | CO | RMPA | 1883.081 | 22.884 | 28.751 | [11 empty] | 1617.71 | 22.42 | 20.14
81414 | 81414 | CO | RMPA | 1883.081 | 22.884 | 28.751 | [11 empty] | 1617.71 | 22.42 | 20.14
81415 | 81415 | CO | RMPA | 1883.081 | 22.884 | 28.751 | [11 empty] | 1617.71 | 22.42 | 20.14
81416 | 81416 | CO | RMPA | 1883.081 | 22.884 | 28.751 | [11 empty] | 1617.71 | 22.42 | 20.14
81418 | 81418 | CO | RMPA | 1883.081 | 22.884 | 28.751 | [11 empty] | 1617.71 | 22.42 | 20.14
81419 | 81419 | CO | RMPA | 1883.081 | 22.884 | 28.751 | [11 empty] | 1617.71 | 22.42 | 20.14
81420 | 81420 | CO | RMPA | 1883.081 | 22.884 | 28.751 | [11 empty] | 1617.71 | 22.42 | 20.14
81421 | 81421 | CO | RMPA | 1883.081 | 22.884 | 28.751 | [11 empty] | 1617.71 | 22.42 | 20.14
81422 | 81422 | CO | RMPA | 1883.081 | 22.884 | 28.751 | [11 empty] | 1617.71 | 22.42 | 20.14
81423 | 81423 | CO | RMPA | 1883.081 | 22.884 | 28.751 | [11 empty] | 1617.71 | 22.42 | 20.14
81424 | 81424 | CO | RMPA | 1883.081 | 22.884 | 28.751 | [11 empty] | 1617.71 | 22.42 | 20.14
81425 | 81425 | CO | RMPA | 1883.081 | 22.884 | 28.751 | [11 empty] | 1617.71 | 22.42 | 20.14
81426 | 81426 | CO | RMPA | 1883.081 | 22.884 | 28.751 | [11 empty] | 1617.71 | 22.42 | 20.14
81427 | 81427 | CO | RMPA | 1883.081 | 22.884 | 28.751 | [11 empty] | 1617.71 | 22.42 | 20.14
81428 | 81428 | CO | RMPA | 1883.081 | 22.884 | 28.751 | [11 empty] | 1617.71 | 22.42 | 20.14
81429 | 81429 | CO | RMPA | 1883.081 | 22.884 | 28.751 | [11 empty] | 1617.71 | 22.42 | 20.14
81430 | 81430 | CO | RMPA | 1883.081 | 22.884 | 28.751 | [11 empty] | 1617.71 | 22.42 | 20.14
81431 | 81431 | CO | RMPA | 1883.081 | 22.884 | 28.751 | [11 empty] | 1617.71 | 22.42 | 20.14
81432 | 81432 | CO | RMPA | 1883.081 | 22.884 | 28.751 | [11 empty] | 1617.71 | 22.42 | 20.14
81433 | 81433 | CO | RMPA | 1883.081 | 22.884 | 28.751 | [11 empty] | 1617.71 | 22.42 | 20.14
81434 | 81434 | CO | RMPA | 1883.081 | 22.884 | 28.751 | [11 empty] | 1617.71 | 22.42 | 20.14
81435 | 81435 | CO | RMPA | 1883.081 | 22.884 | 28.751 | [11 empty] | 1617.71 | 22.42 | 20.14
81501 | 81501 | CO | RMPA | 1883.081 | 22.884 | 28.751 | [11 empty] | 1617.71 | 22.42 | 20.14
81502 | 81502 | CO | RMPA | 1883.081 | 22.884 | 28.751 | [11 empty] | 1617.71 | 22.42 | 20.14
81503 | 81503 | CO | RMPA | 1883.081 | 22.884 | 28.751 | [11 empty] | 1617.71 | 22.42 | 20.14
81504 | 81504 | CO | RMPA | 1883.081 | 22.884 | 28.751 | [11 empty] | 1617.71 | 22.42 | 20.14
81505 | 81505 | CO | RMPA | 1883.081 | 22.884 | 28.751 | [11 empty] | 1617.71 | 22.42 | 20.14
81506 | 81506 | CO | RMPA | 1883.081 | 22.884 | 28.751 | [11 empty] | 1617.71 | 22.42 | 20.14
81520 | 81520 | CO | RMPA | 1883.081 | 22.884 | 28.751 | [11 empty] | 1617.71 | 22.42 | 20.14
81521 | 81521 | CO | RMPA | 1883.081 | 22.884 | 28.751 | [11 empty] | 1617.71 | 22.42 | 20.14
81522 | 81522 | CO | RMPA | 1883.081 | 22.884 | 28.751 | [11 empty] | 1617.71 | 22.42 | 20.14
81523 | 81523 | CO | RMPA | 1883.081 | 22.884 | 28.751 | [11 empty] | 1617.71 | 22.42 | 20.14
81524 | 81524 | CO | RMPA | 1883.081 | 22.884 | 28.751 | [11 empty] | 1617.71 | 22.42 | 20.14
81525 | 81525 | CO | RMPA | 1883.081 | 22.884 | 28.751 | [11 empty] | 1617.71 | 22.42 | 20.14
81526 | 81526 | CO | RMPA | 1883.081 | 22.884 | 28.751 | [11 empty] | 1617.71 | 22.42 | 20.14
81527 | 81527 | CO | RMPA | 1883.081 | 22.884 | 28.751 | [11 empty] | 1617.71 | 22.42 | 20.14
81601 | 81601 | CO | RMPA | 1883.081 | 22.884 | 28.751 | [11 empty] | 1617.71 | 22.42 | 20.14
81602 | 81602 | CO | RMPA | 1883.081 | 22.884 | 28.751 | [11 empty] | 1617.71 | 22.42 | 20.14
81610 | 81610 | CO | RMPA | 1883.081 | 22.884 | 28.751 | [11 empty] | 1617.71 | 22.42 | 20.14
81611 | 81611 | CO | RMPA | 1883.081 | 22.884 | 28.751 | [11 empty] | 1617.71 | 22.42 | 20.14
81612 | 81612 | CO | RMPA | 1883.081 | 22.884 | 28.751 | [11 empty] | 1617.71 | 22.42 | 20.14
81615 | 81615 | CO | RMPA | 1883.081 | 22.884 | 28.751 | [11 empty] | 1617.71 | 22.42 | 20.14
81620 | 81620 | CO | RMPA | 1883.081 | 22.884 | 28.751 | [11 empty] | 1617.71 | 22.42 | 20.14
81621 | 81621 | CO | RMPA | 1883.081 | 22.884 | 28.751 | [11 empty] | 1617.71 | 22.42 | 20.14
81623 | 81623 | CO | RMPA | 1883.081 | 22.884 | 28.751 | [11 empty] | 1617.71 | 22.42 | 20.14
81624 | 81624 | CO | RMPA | 1883.081 | 22.884 | 28.751 | [11 empty] | 1617.71 | 22.42 | 20.14
81625 | 81625 | CO | RMPA | 1883.081 | 22.884 | 28.751 | [11 empty] | 1617.71 | 22.42 | 20.14
81626 | 81626 | CO | RMPA | 1883.081 | 22.884 | 28.751 | [11 empty] | 1617.71 | 22.42 | 20.14
81628 | 81628 | CO | RMPA | 1883.081 | 22.884 | 28.751 | [11 empty] | 1617.71 | 22.42 | 20.14
81630 | 81630 | CO | RMPA | 1883.081 | 22.884 | 28.751 | [11 empty] | 1617.71 | 22.42 | 20.14
81631 | 81631 | CO | RMPA | 1883.081 | 22.884 | 28.751 | [11 empty] | 1617.71 | 22.42 | 20.14
81632 | 81632 | CO | RMPA | 1883.081 | 22.884 | 28.751 | [11 empty] | 1617.71 | 22.42 | 20.14
81633 | 81633 | CO | RMPA | 1883.081 | 22.884 | 28.751 | [11 empty] | 1617.71 | 22.42 | 20.14
81635 | 81635 | CO | RMPA | 1883.081 | 22.884 | 28.751 | [11 empty] | 1617.71 | 22.42 | 20.14
81636 | 81636 | CO | RMPA | 1883.081 | 22.884 | 28.751 | [11 empty] | 1617.71 | 22.42 | 20.14
81637 | 81637 | CO | RMPA | 1883.081 | 22.884 | 28.751 | [11 empty] | 1617.71 | 22.42 | 20.14
81638 | 81638 | CO | RMPA | 1883.081 | 22.884 | 28.751 | [11 empty] | 1617.71 | 22.42 | 20.14
81639 | 81639 | CO | RMPA | 1883.081 | 22.884 | 28.751 | [11 empty] | 1617.71 | 22.42 | 20.14
81640 | 81640 | CO | RMPA | 1883.081 | 22.884 | 28.751 | [11 empty] | 1617.71 | 22.42 | 20.14
81641 | 81641 | CO | RMPA | 1883.081 | 22.884 | 28.751 | [11 empty] | 1617.71 | 22.42 | 20.14
81642 | 81642 | CO | RMPA | 1883.081 | 22.884 | 28.751 | [11 empty] | 1617.71 | 22.42 | 20.14
81643 | 81643 | CO | RMPA | 1883.081 | 22.884 | 28.751 | [11 empty] | 1617.71 | 22.42 | 20.14
81645 | 81645 | CO | RMPA | 1883.081 | 22.884 | 28.751 | [11 empty] | 1617.71 | 22.42 | 20.14
81646 | 81646 | CO | RMPA | 1883.081 | 22.884 | 28.751 | [11 empty] | 1617.71 | 22.42 | 20.14
81647 | 81647 | CO | RMPA | 1883.081 | 22.884 | 28.751 | [11 empty] | 1617.71 | 22.42 | 20.14
81648 | 81648 | CO | RMPA | 1883.081 | 22.884 | 28.751 | [11 empty] | 1617.71 | 22.42 | 20.14
81649 | 81649 | CO | RMPA | 1883.081 | 22.884 | 28.751 | [11 empty] | 1617.71 | 22.42 | 20.14
81650 | 81650 | CO | RMPA | 1883.081 | 22.884 | 28.751 | [11 empty] | 1617.71 | 22.42 | 20.14
81652 | 81652 | CO | RMPA | 1883.081 | 22.884 | 28.751 | [11 empty] | 1617.71 | 22.42 | 20.14
81653 | 81653 | CO | RMPA | 1883.081 | 22.884 | 28.751 | [11 empty] | 1617.71 | 22.42 | 20.14
81654 | 81654 | CO | RMPA | 1883.081 | 22.884 | 28.751 | [11 empty] | 1617.71 | 22.42 | 20.14
81655 | 81655 | CO | RMPA | 1883.081 | 22.884 | 28.751 | [11 empty] | 1617.71 | 22.42 | 20.14
81656 | 81656 | CO | RMPA | 1883.081 | 22.884 | 28.751 | [11 empty] | 1617.71 | 22.42 | 20.14
81657 | 81657 | CO | RMPA | 1883.081 | 22.884 | 28.751 | [11 empty] | 1617.71 | 22.42 | 20.14
81658 | 81658 | CO | RMPA | 1883.081 | 22.884 | 28.751 | [11 empty] | 1617.71 | 22.42 | 20.14
82001 | 82001 | WY | NWPP | 902.24 | 19.13 | 14.9 | RMPA | 1883.081 | 22.884 | 28.751 | [7 empty] | 1333.64 | 49.28 | 18.73
82002 | 82002 | WY | NWPP | 902.24 | 19.13 | 14.9 | RMPA | 1883.081 | 22.884 | 28.751 | [7 empty] | 1333.64 | 49.28 | 18.73
82003 | 82003 | WY | NWPP | 902.24 | 19.13 | 14.9 | RMPA | 1883.081 | 22.884 | 28.751 | [7 empty] | 1333.64 | 49.28 | 18.73
82005 | 82005 | WY | NWPP | 902.24 | 19.13 | 14.9 | RMPA | 1883.081 | 22.884 | 28.751 | [7 empty] | 1333.64 | 49.28 | 18.73
82006 | 82006 | WY | NWPP | 902.24 | 19.13 | 14.9 | RMPA | 1883.081 | 22.884 | 28.751 | [7 empty] | 1333.64 | 49.28 | 18.73
82007 | 82007 | WY | NWPP | 902.24 | 19.13 | 14.9 | RMPA | 1883.081 | 22.884 | 28.751 | [7 empty] | 1333.64 | 49.28 | 18.73
82008 | 82008 | WY | NWPP | 902.24 | 19.13 | 14.9 | RMPA | 1883.081 | 22.884 | 28.751 | [7 empty] | 1333.64 | 49.28 | 18.73
82009 | 82009 | WY | NWPP | 902.24 | 19.13 | 14.9 | RMPA | 1883.081 | 22.884 | 28.751 | [7 empty] | 1333.64 | 49.28 | 18.73
82010 | 82010 | WY | NWPP | 902.24 | 19.13 | 14.9 | RMPA | 1883.081 | 22.884 | 28.751 | [7 empty] | 1333.64 | 49.28 | 18.73
82050 | 82050 | WY | RMPA | 1883.081 | 22.884 | 28.751 | NWPP | 902.24 | 19.13 | 14.9 | [7 empty] | 1617.71 | 22.42 | 20.14
82051 | 82051 | WY | NWPP | 902.24 | 19.13 | 14.9 | RMPA | 1883.081 | 22.884 | 28.751 | [7 empty] | 1333.64 | 49.28 | 18.73
82052 | 82052 | WY | RMPA | 1883.081 | 22.884 | 28.751 | NWPP | 902.24 | 19.13 | 14.9 | [7 empty] | 1617.71 | 22.42 | 20.14
82053 | 82053 | WY | RMPA | 1883.081 | 22.884 | 28.751 | NWPP | 902.24 | 19.13 | 14.9 | [7 empty] | 1617.71 | 22.42 | 20.14
82054 | 82054 | WY | RMPA | 1883.081 | 22.884 | 28.751 | NWPP | 902.24 | 19.13 | 14.9 | [7 empty] | 1617.71 | 22.42 | 20.14
82055 | 82055 | WY | RMPA | 1883.081 | 22.884 | 28.751 | NWPP | 902.24 | 19.13 | 14.9 | [7 empty] | 1617.71 | 22.42 | 20.14
82058 | 82058 | WY | RMPA | 1883.081 | 22.884 | 28.751 | NWPP | 902.24 | 19.13 | 14.9 | [7 empty] | 1617.71 | 22.42 | 20.14
82059 | 82059 | WY | NWPP | 902.24 | 19.13 | 14.9 | RMPA | 1883.081 | 22.884 | 28.751 | [7 empty] | 1333.64 | 49.28 | 18.73
82060 | 82060 | WY | RMPA | 1883.081 | 22.884 | 28.751 | [11 empty] | 1617.71 | 22.42 | 20.14
82061 | 82061 | WY | NWPP | 902.24 | 19.13 | 14.9 | RMPA | 1883.081 | 22.884 | 28.751 | [7 empty] | 1333.64 | 49.28 | 18.73
82063 | 82063 | WY | RMPA | 1883.081 | 22.884 | 28.751 | NWPP | 902.24 | 19.13 | 14.9 | [7 empty] | 1617.71 | 22.42 | 20.14
82070 | 82070 | WY | NWPP | 902.24 | 19.13 | 14.9 | RMPA | 1883.081 | 22.884 | 28.751 | [7 empty] | 1333.64 | 49.28 | 18.73
82071 | 82071 | WY | NWPP | 902.24 | 19.13 | 14.9 | RMPA | 1883.081 | 22.884 | 28.751 | [7 empty] | 1333.64 | 49.28 | 18.73
82072 | 82072 | WY | NWPP | 902.24 | 19.13 | 14.9 | RMPA | 1883.081 | 22.884 | 28.751 | [7 empty] | 1333.64 | 49.28 | 18.73
82073 | 82073 | WY | NWPP | 902.24 | 19.13 | 14.9 | RMPA | 1883.081 | 22.884 | 28.751 | [7 empty] | 1333.64 | 49.28 | 18.73
82080 | 82080 | WY | RMPA | 1883.081 | 22.884 | 28.751 | [11 empty] | 1617.71 | 22.42 | 20.14
82081 | 82081 | WY | RMPA | 1883.081 | 22.884 | 28.751 | NWPP | 902.24 | 19.13 | 14.9 | [7 empty] | 1617.71 | 22.42 | 20.14
82082 | 82082 | WY | RMPA | 1883.081 | 22.884 | 28.751 | NWPP | 902.24 | 19.13 | 14.9 | [7 empty] | 1617.71 | 22.42 | 20.14
82083 | 82083 | WY | RMPA | 1883.081 | 22.884 | 28.751 | NWPP | 902.24 | 19.13 | 14.9 | [7 empty] | 1617.71 | 22.42 | 20.14
82084 | 82084 | WY | RMPA | 1883.081 | 22.884 | 28.751 | NWPP | 902.24 | 19.13 | 14.9 | [7 empty] | 1617.71 | 22.42 | 20.14
82190 | 82190 | WY | NWPP | 902.24 | 19.13 | 14.9 | [11 empty] | 1333.64 | 49.28 | 18.73
82201 | 82201 | WY | RMPA | 1883.081 | 22.884 | 28.751 | NWPP | 902.24 | 19.13 | 14.9 | [7 empty] | 1617.71 | 22.42 | 20.14
82210 | 82210 | WY | RMPA | 1883.081 | 22.884 | 28.751 | NWPP | 902.24 | 19.13 | 14.9 | [7 empty] | 1617.71 | 22.42 | 20.14
82212 | 82212 | WY | RMPA | 1883.081 | 22.884 | 28.751 | [11 empty] | 1617.71 | 22.42 | 20.14
82213 | 82213 | WY | RMPA | 1883.081 | 22.884 | 28.751 | NWPP | 902.24 | 19.13 | 14.9 | [7 empty] | 1617.71 | 22.42 | 20.14
82214 | 82214 | WY | RMPA | 1883.081 | 22.884 | 28.751 | NWPP | 902.24 | 19.13 | 14.9 | [7 empty] | 1617.71 | 22.42 | 20.14
82215 | 82215 | WY | RMPA | 1883.081 | 22.884 | 28.751 | NWPP | 902.24 | 19.13 | 14.9 | [7 empty] | 1617.71 | 22.42 | 20.14
82217 | 82217 | WY | RMPA | 1883.081 | 22.884 | 28.751 | NWPP | 902.24 | 19.13 | 14.9 | [7 empty] | 1617.71 | 22.42 | 20.14
82218 | 82218 | WY | RMPA | 1883.081 | 22.884 | 28.751 | [11 empty] | 1617.71 | 22.42 | 20.14
82219 | 82219 | WY | RMPA | 1883.081 | 22.884 | 28.751 | [11 empty] | 1617.71 | 22.42 | 20.14
82220 | 82220 | WY | RMPA | 1883.081 | 22.884 | 28.751 | [11 empty] | 1617.71 | 22.42 | 20.14
82221 | 82221 | WY | RMPA | 1883.081 | 22.884 | 28.751 | NWPP | 902.24 | 19.13 | 14.9 | [7 empty] | 1617.71 | 22.42 | 20.14
82222 | 82222 | WY | RMPA | 1883.081 | 22.884 | 28.751 | NWPP | 902.24 | 19.13 | 14.9 | [7 empty] | 1617.71 | 22.42 | 20.14
82223 | 82223 | WY | RMPA | 1883.081 | 22.884 | 28.751 | [11 empty] | 1617.71 | 22.42 | 20.14
82224 | 82224 | WY | RMPA | 1883.081 | 22.884 | 28.751 | NWPP | 902.24 | 19.13 | 14.9 | [7 empty] | 1617.71 | 22.42 | 20.14
82225 | 82225 | WY | RMPA | 1883.081 | 22.884 | 28.751 | NWPP | 902.24 | 19.13 | 14.9 | [7 empty] | 1617.71 | 22.42 | 20.14
82227 | 82227 | WY | RMPA | 1883.081 | 22.884 | 28.751 | NWPP | 902.24 | 19.13 | 14.9 | [7 empty] | 1617.71 | 22.42 | 20.14
82229 | 82229 | WY | RMPA | 1883.081 | 22.884 | 28.751 | NWPP | 902.24 | 19.13 | 14.9 | [7 empty] | 1617.71 | 22.42 | 20.14
82240 | 82240 | WY | RMPA | 1883.081 | 22.884 | 28.751 | [11 empty] | 1617.71 | 22.42 | 20.14
82242 | 82242 | WY | RMPA | 1883.081 | 22.884 | 28.751 | NWPP | 902.24 | 19.13 | 14.9 | [7 empty] | 1617.71 | 22.42 | 20.14
82243 | 82243 | WY | RMPA | 1883.081 | 22.884 | 28.751 | [11 empty] | 1617.71 | 22.42 | 20.14
82244 | 82244 | WY | RMPA | 1883.081 | 22.884 | 28.751 | NWPP | 902.24 | 19.13 | 14.9 | [7 empty] | 1617.71 | 22.42 | 20.14
82301 | 82301 | WY | NWPP | 902.24 | 19.13 | 14.9 | [11 empty] | 1333.64 | 49.28 | 18.73
82310 | 82310 | WY | NWPP | 902.24 | 19.13 | 14.9 | RMPA | 1883.081 | 22.884 | 28.751 | [7 empty] | 1333.64 | 49.28 | 18.73
82321 | 82321 | WY | RMPA | 1883.081 | 22.884 | 28.751 | NWPP | 902.24 | 19.13 | 14.9 | [7 empty] | 1617.71 | 22.42 | 20.14
82322 | 82322 | WY | NWPP | 902.24 | 19.13 | 14.9 | [11 empty] | 1333.64 | 49.28 | 18.73
82323 | 82323 | WY | RMPA | 1883.081 | 22.884 | 28.751 | NWPP | 902.24 | 19.13 | 14.9 | [7 empty] | 1617.71 | 22.42 | 20.14
82324 | 82324 | WY | NWPP | 902.24 | 19.13 | 14.9 | RMPA | 1883.081 | 22.884 | 28.751 | [7 empty] | 1333.64 | 49.28 | 18.73
82325 | 82325 | WY | RMPA | 1883.081 | 22.884 | 28.751 | NWPP | 902.24 | 19.13 | 14.9 | [7 empty] | 1617.71 | 22.42 | 20.14
82327 | 82327 | WY | NWPP | 902.24 | 19.13 | 14.9 | RMPA | 1883.081 | 22.884 | 28.751 | [7 empty] | 1333.64 | 49.28 | 18.73
82329 | 82329 | WY | RMPA | 1883.081 | 22.884 | 28.751 | NWPP | 902.24 | 19.13 | 14.9 | [7 empty] | 1617.71 | 22.42 | 20.14
82331 | 82331 | WY | RMPA | 1883.081 | 22.884 | 28.751 | NWPP | 902.24 | 19.13 | 14.9 | [7 empty] | 1617.71 | 22.42 | 20.14
82332 | 82332 | WY | RMPA | 1883.081 | 22.884 | 28.751 | NWPP | 902.24 | 19.13 | 14.9 | [7 empty] | 1617.71 | 22.42 | 20.14
82334 | 82334 | WY | NWPP | 902.24 | 19.13 | 14.9 | RMPA | 1883.081 | 22.884 | 28.751 | [7 empty] | 1333.64 | 49.28 | 18.73
82335 | 82335 | WY | NWPP | 902.24 | 19.13 | 14.9 | RMPA | 1883.081 | 22.884 | 28.751 | [7 empty] | 1333.64 | 49.28 | 18.73
82336 | 82336 | WY | NWPP | 902.24 | 19.13 | 14.9 | [11 empty] | 1333.64 | 49.28 | 18.73
82401 | 82401 | WY | NWPP | 902.24 | 19.13 | 14.9 | RMPA | 1883.081 | 22.884 | 28.751 | [7 empty] | 1333.64 | 49.28 | 18.73
82410 | 82410 | WY | NWPP | 902.24 | 19.13 | 14.9 | MROW | 1821.845 | 28 | 30.706 | [7 empty] | 1333.64 | 49.28 | 18.73
82411 | 82411 | WY | RMPA | 1883.081 | 22.884 | 28.751 | MROW | 1821.845 | 28 | 30.706 | NWPP | 902.24 | 19.13 | 14.9 |  |  |  | 1617.71 | 22.42 | 20.14
82412 | 82412 | WY | NWPP | 902.24 | 19.13 | 14.9 | RMPA | 1883.081 | 22.884 | 28.751 | [7 empty] | 1333.64 | 49.28 | 18.73
82414 | 82414 | WY | RMPA | 1883.081 | 22.884 | 28.751 | NWPP | 902.24 | 19.13 | 14.9 | [7 empty] | 1617.71 | 22.42 | 20.14
82420 | 82420 | WY | NWPP | 902.24 | 19.13 | 14.9 | RMPA | 1883.081 | 22.884 | 28.751 | [7 empty] | 1333.64 | 49.28 | 18.73
82421 | 82421 | WY | NWPP | 902.24 | 19.13 | 14.9 | MROW | 1821.845 | 28 | 30.706 | [7 empty] | 1333.64 | 49.28 | 18.73
82422 | 82422 | WY | NWPP | 902.24 | 19.13 | 14.9 | RMPA | 1883.081 | 22.884 | 28.751 | [7 empty] | 1333.64 | 49.28 | 18.73
82423 | 82423 | WY | NWPP | 902.24 | 19.13 | 14.9 | [11 empty] | 1333.64 | 49.28 | 18.73
82426 | 82426 | WY | NWPP | 902.24 | 19.13 | 14.9 | MROW | 1821.845 | 28 | 30.706 | RMPA | 1883.081 | 22.884 | 28.751 |  |  |  | 1333.64 | 49.28 | 18.73
82427 | 82427 | WY | NWPP | 902.24 | 19.13 | 14.9 | RMPA | 1883.081 | 22.884 | 28.751 | [7 empty] | 1333.64 | 49.28 | 18.73
82428 | 82428 | WY | NWPP | 902.24 | 19.13 | 14.9 | MROW | 1821.845 | 28 | 30.706 | RMPA | 1883.081 | 22.884 | 28.751 |  |  |  | 1333.64 | 49.28 | 18.73
82430 | 82430 | WY | NWPP | 902.24 | 19.13 | 14.9 | RMPA | 1883.081 | 22.884 | 28.751 | [7 empty] | 1333.64 | 49.28 | 18.73
82431 | 82431 | WY | NWPP | 902.24 | 19.13 | 14.9 | MROW | 1821.845 | 28 | 30.706 | RMPA | 1883.081 | 22.884 | 28.751 |  |  |  | 1333.64 | 49.28 | 18.73
82432 | 82432 | WY | NWPP | 902.24 | 19.13 | 14.9 | MROW | 1821.845 | 28 | 30.706 | RMPA | 1883.081 | 22.884 | 28.751 |  |  |  | 1333.64 | 49.28 | 18.73
82433 | 82433 | WY | RMPA | 1883.081 | 22.884 | 28.751 | NWPP | 902.24 | 19.13 | 14.9 | [7 empty] | 1617.71 | 22.42 | 20.14
82434 | 82434 | WY | RMPA | 1883.081 | 22.884 | 28.751 | MROW | 1821.845 | 28 | 30.706 | NWPP | 902.24 | 19.13 | 14.9 |  |  |  | 1617.71 | 22.42 | 20.14
82435 | 82435 | WY | RMPA | 1883.081 | 22.884 | 28.751 | NWPP | 902.24 | 19.13 | 14.9 | [7 empty] | 1617.71 | 22.42 | 20.14
82440 | 82440 | WY | RMPA | 1883.081 | 22.884 | 28.751 | [11 empty] | 1617.71 | 22.42 | 20.14
82441 | 82441 | WY | RMPA | 1883.081 | 22.884 | 28.751 | MROW | 1821.845 | 28 | 30.706 | NWPP | 902.24 | 19.13 | 14.9 |  |  |  | 1617.71 | 22.42 | 20.14
82442 | 82442 | WY | RMPA | 1883.081 | 22.884 | 28.751 | NWPP | 902.24 | 19.13 | 14.9 | [7 empty] | 1617.71 | 22.42 | 20.14
82443 | 82443 | WY | NWPP | 902.24 | 19.13 | 14.9 | RMPA | 1883.081 | 22.884 | 28.751 | [7 empty] | 1333.64 | 49.28 | 18.73
82450 | 82450 | WY | RMPA | 1883.081 | 22.884 | 28.751 | [11 empty] | 1617.71 | 22.42 | 20.14
82501 | 82501 | WY | NWPP | 902.24 | 19.13 | 14.9 | RMPA | 1883.081 | 22.884 | 28.751 | [7 empty] | 1333.64 | 49.28 | 18.73
82510 | 82510 | WY | NWPP | 902.24 | 19.13 | 14.9 | RMPA | 1883.081 | 22.884 | 28.751 | [7 empty] | 1333.64 | 49.28 | 18.73
82512 | 82512 | WY | NWPP | 902.24 | 19.13 | 14.9 | RMPA | 1883.081 | 22.884 | 28.751 | [7 empty] | 1333.64 | 49.28 | 18.73
82513 | 82513 | WY | NWPP | 902.24 | 19.13 | 14.9 | RMPA | 1883.081 | 22.884 | 28.751 | [7 empty] | 1333.64 | 49.28 | 18.73
82514 | 82514 | WY | NWPP | 902.24 | 19.13 | 14.9 | RMPA | 1883.081 | 22.884 | 28.751 | [7 empty] | 1333.64 | 49.28 | 18.73
82515 | 82515 | WY | NWPP | 902.24 | 19.13 | 14.9 | RMPA | 1883.081 | 22.884 | 28.751 | [7 empty] | 1333.64 | 49.28 | 18.73
82516 | 82516 | WY | RMPA | 1883.081 | 22.884 | 28.751 | NWPP | 902.24 | 19.13 | 14.9 | [7 empty] | 1617.71 | 22.42 | 20.14
82520 | 82520 | WY | NWPP | 902.24 | 19.13 | 14.9 | RMPA | 1883.081 | 22.884 | 28.751 | [7 empty] | 1333.64 | 49.28 | 18.73
82523 | 82523 | WY | NWPP | 902.24 | 19.13 | 14.9 | RMPA | 1883.081 | 22.884 | 28.751 | [7 empty] | 1333.64 | 49.28 | 18.73
82524 | 82524 | WY | NWPP | 902.24 | 19.13 | 14.9 | RMPA | 1883.081 | 22.884 | 28.751 | [7 empty] | 1333.64 | 49.28 | 18.73
82601 | 82601 | WY | NWPP | 902.24 | 19.13 | 14.9 | [11 empty] | 1333.64 | 49.28 | 18.73
82602 | 82602 | WY | NWPP | 902.24 | 19.13 | 14.9 | [11 empty] | 1333.64 | 49.28 | 18.73
82604 | 82604 | WY | RMPA | 1883.081 | 22.884 | 28.751 | NWPP | 902.24 | 19.13 | 14.9 | [7 empty] | 1617.71 | 22.42 | 20.14
82605 | 82605 | WY | NWPP | 902.24 | 19.13 | 14.9 | RMPA | 1883.081 | 22.884 | 28.751 | [7 empty] | 1333.64 | 49.28 | 18.73
82609 | 82609 | WY | NWPP | 902.24 | 19.13 | 14.9 | RMPA | 1883.081 | 22.884 | 28.751 | [7 empty] | 1333.64 | 49.28 | 18.73
82620 | 82620 | WY | NWPP | 902.24 | 19.13 | 14.9 | RMPA | 1883.081 | 22.884 | 28.751 | [7 empty] | 1333.64 | 49.28 | 18.73
82630 | 82630 | WY | RMPA | 1883.081 | 22.884 | 28.751 | [11 empty] | 1617.71 | 22.42 | 20.14
82631 | 82631 | WY | NWPP | 902.24 | 19.13 | 14.9 | [11 empty] | 1333.64 | 49.28 | 18.73
82633 | 82633 | WY | NWPP | 902.24 | 19.13 | 14.9 | RMPA | 1883.081 | 22.884 | 28.751 | [7 empty] | 1333.64 | 49.28 | 18.73
82635 | 82635 | WY | NWPP | 902.24 | 19.13 | 14.9 | [11 empty] | 1333.64 | 49.28 | 18.73
82636 | 82636 | WY | NWPP | 902.24 | 19.13 | 14.9 | [11 empty] | 1333.64 | 49.28 | 18.73
82637 | 82637 | WY | NWPP | 902.24 | 19.13 | 14.9 | [11 empty] | 1333.64 | 49.28 | 18.73
82639 | 82639 | WY | RMPA | 1883.081 | 22.884 | 28.751 | NWPP | 902.24 | 19.13 | 14.9 | [7 empty] | 1617.71 | 22.42 | 20.14
82640 | 82640 | WY | RMPA | 1883.081 | 22.884 | 28.751 | [11 empty] | 1617.71 | 22.42 | 20.14
82642 | 82642 | WY | NWPP | 902.24 | 19.13 | 14.9 | RMPA | 1883.081 | 22.884 | 28.751 | [7 empty] | 1333.64 | 49.28 | 18.73
82643 | 82643 | WY | NWPP | 902.24 | 19.13 | 14.9 | [11 empty] | 1333.64 | 49.28 | 18.73
82644 | 82644 | WY | RMPA | 1883.081 | 22.884 | 28.751 | [11 empty] | 1617.71 | 22.42 | 20.14
82646 | 82646 | WY | RMPA | 1883.081 | 22.884 | 28.751 | [11 empty] | 1617.71 | 22.42 | 20.14
82648 | 82648 | WY | RMPA | 1883.081 | 22.884 | 28.751 | [11 empty] | 1617.71 | 22.42 | 20.14
82649 | 82649 | WY | NWPP | 902.24 | 19.13 | 14.9 | RMPA | 1883.081 | 22.884 | 28.751 | [7 empty] | 1333.64 | 49.28 | 18.73
82701 | 82701 | WY | RMPA | 1883.081 | 22.884 | 28.751 | NWPP | 902.24 | 19.13 | 14.9 | [7 empty] | 1617.71 | 22.42 | 20.14
82710 | 82710 | WY | RMPA | 1883.081 | 22.884 | 28.751 | [11 empty] | 1617.71 | 22.42 | 20.14
82711 | 82711 | WY | RMPA | 1883.081 | 22.884 | 28.751 | [11 empty] | 1617.71 | 22.42 | 20.14
82712 | 82712 | WY | RMPA | 1883.081 | 22.884 | 28.751 | [11 empty] | 1617.71 | 22.42 | 20.14
82714 | 82714 | WY | RMPA | 1883.081 | 22.884 | 28.751 | [11 empty] | 1617.71 | 22.42 | 20.14
82715 | 82715 | WY | RMPA | 1883.081 | 22.884 | 28.751 | [11 empty] | 1617.71 | 22.42 | 20.14
82716 | 82716 | WY | NWPP | 902.24 | 19.13 | 14.9 | RMPA | 1883.081 | 22.884 | 28.751 | [7 empty] | 1333.64 | 49.28 | 18.73
82717 | 82717 | WY | NWPP | 902.24 | 19.13 | 14.9 | [11 empty] | 1333.64 | 49.28 | 18.73
82718 | 82718 | WY | NWPP | 902.24 | 19.13 | 14.9 | RMPA | 1883.081 | 22.884 | 28.751 | [7 empty] | 1333.64 | 49.28 | 18.73
82720 | 82720 | WY | RMPA | 1883.081 | 22.884 | 28.751 | [11 empty] | 1617.71 | 22.42 | 20.14
82721 | 82721 | WY | RMPA | 1883.081 | 22.884 | 28.751 | [11 empty] | 1617.71 | 22.42 | 20.14
82723 | 82723 | WY | RMPA | 1883.081 | 22.884 | 28.751 | [11 empty] | 1617.71 | 22.42 | 20.14
82724 | 82724 | WY | RMPA | 1883.081 | 22.884 | 28.751 | [11 empty] | 1617.71 | 22.42 | 20.14
82725 | 82725 | WY | RMPA | 1883.081 | 22.884 | 28.751 | NWPP | 902.24 | 19.13 | 14.9 | [7 empty] | 1617.71 | 22.42 | 20.14
82727 | 82727 | WY | RMPA | 1883.081 | 22.884 | 28.751 | NWPP | 902.24 | 19.13 | 14.9 | [7 empty] | 1617.71 | 22.42 | 20.14
82729 | 82729 | WY | RMPA | 1883.081 | 22.884 | 28.751 | [11 empty] | 1617.71 | 22.42 | 20.14
82730 | 82730 | WY | RMPA | 1883.081 | 22.884 | 28.751 | NWPP | 902.24 | 19.13 | 14.9 | [7 empty] | 1617.71 | 22.42 | 20.14
82731 | 82731 | WY | RMPA | 1883.081 | 22.884 | 28.751 | NWPP | 902.24 | 19.13 | 14.9 | [7 empty] | 1617.71 | 22.42 | 20.14
82732 | 82732 | WY | RMPA | 1883.081 | 22.884 | 28.751 | NWPP | 902.24 | 19.13 | 14.9 | [7 empty] | 1617.71 | 22.42 | 20.14
82801 | 82801 | WY | MROW | 1821.845 | 28 | 30.706 | NWPP | 902.24 | 19.13 | 14.9 | RMPA | 1883.081 | 22.884 | 28.751 |  |  |  | 2158.79 | 45.57 | 35.22
82831 | 82831 | WY | RMPA | 1883.081 | 22.884 | 28.751 | MROW | 1821.845 | 28 | 30.706 | NWPP | 902.24 | 19.13 | 14.9 |  |  |  | 1617.71 | 22.42 | 20.14
82832 | 82832 | WY | RMPA | 1883.081 | 22.884 | 28.751 | MROW | 1821.845 | 28 | 30.706 | NWPP | 902.24 | 19.13 | 14.9 |  |  |  | 1617.71 | 22.42 | 20.14
82833 | 82833 | WY | MROW | 1821.845 | 28 | 30.706 | RMPA | 1883.081 | 22.884 | 28.751 | [7 empty] | 2158.79 | 45.57 | 35.22
82834 | 82834 | WY | NWPP | 902.24 | 19.13 | 14.9 | MROW | 1821.845 | 28 | 30.706 | RMPA | 1883.081 | 22.884 | 28.751 |  |  |  | 1333.64 | 49.28 | 18.73
82835 | 82835 | WY | RMPA | 1883.081 | 22.884 | 28.751 | MROW | 1821.845 | 28 | 30.706 | NWPP | 902.24 | 19.13 | 14.9 |  |  |  | 1617.71 | 22.42 | 20.14
82836 | 82836 | WY | MROW | 1821.845 | 28 | 30.706 | NWPP | 902.24 | 19.13 | 14.9 | RMPA | 1883.081 | 22.884 | 28.751 |  |  |  | 2158.79 | 45.57 | 35.22
82837 | 82837 | WY | RMPA | 1883.081 | 22.884 | 28.751 | [11 empty] | 1617.71 | 22.42 | 20.14
82838 | 82838 | WY | RMPA | 1883.081 | 22.884 | 28.751 | MROW | 1821.845 | 28 | 30.706 | NWPP | 902.24 | 19.13 | 14.9 |  |  |  | 1617.71 | 22.42 | 20.14
82839 | 82839 | WY | MROW | 1821.845 | 28 | 30.706 | NWPP | 902.24 | 19.13 | 14.9 | [7 empty] | 2158.79 | 45.57 | 35.22
82840 | 82840 | WY | NWPP | 902.24 | 19.13 | 14.9 | RMPA | 1883.081 | 22.884 | 28.751 | [7 empty] | 1333.64 | 49.28 | 18.73
82842 | 82842 | WY | MROW | 1821.845 | 28 | 30.706 | NWPP | 902.24 | 19.13 | 14.9 | RMPA | 1883.081 | 22.884 | 28.751 |  |  |  | 2158.79 | 45.57 | 35.22
82844 | 82844 | WY | RMPA | 1883.081 | 22.884 | 28.751 | MROW | 1821.845 | 28 | 30.706 | NWPP | 902.24 | 19.13 | 14.9 |  |  |  | 1617.71 | 22.42 | 20.14
82845 | 82845 | WY | MROW | 1821.845 | 28 | 30.706 | RMPA | 1883.081 | 22.884 | 28.751 | [7 empty] | 2158.79 | 45.57 | 35.22
82901 | 82901 | WY | NWPP | 902.24 | 19.13 | 14.9 | [11 empty] | 1333.64 | 49.28 | 18.73
82902 | 82902 | WY | NWPP | 902.24 | 19.13 | 14.9 | [11 empty] | 1333.64 | 49.28 | 18.73
82922 | 82922 | WY | NWPP | 902.24 | 19.13 | 14.9 | [11 empty] | 1333.64 | 49.28 | 18.73
82923 | 82923 | WY | NWPP | 902.24 | 19.13 | 14.9 | [11 empty] | 1333.64 | 49.28 | 18.73
82925 | 82925 | WY | NWPP | 902.24 | 19.13 | 14.9 | [11 empty] | 1333.64 | 49.28 | 18.73
82929 | 82929 | WY | NWPP | 902.24 | 19.13 | 14.9 | RMPA | 1883.081 | 22.884 | 28.751 | [7 empty] | 1333.64 | 49.28 | 18.73
82930 | 82930 | WY | NWPP | 902.24 | 19.13 | 14.9 | [11 empty] | 1333.64 | 49.28 | 18.73
82931 | 82931 | WY | NWPP | 902.24 | 19.13 | 14.9 | [11 empty] | 1333.64 | 49.28 | 18.73
82932 | 82932 | WY | NWPP | 902.24 | 19.13 | 14.9 | [11 empty] | 1333.64 | 49.28 | 18.73
82933 | 82933 | WY | RMPA | 1883.081 | 22.884 | 28.751 | NWPP | 902.24 | 19.13 | 14.9 | [7 empty] | 1617.71 | 22.42 | 20.14
82934 | 82934 | WY | NWPP | 902.24 | 19.13 | 14.9 | RMPA | 1883.081 | 22.884 | 28.751 | [7 empty] | 1333.64 | 49.28 | 18.73
82935 | 82935 | WY | NWPP | 902.24 | 19.13 | 14.9 | RMPA | 1883.081 | 22.884 | 28.751 | [7 empty] | 1333.64 | 49.28 | 18.73
82936 | 82936 | WY | RMPA | 1883.081 | 22.884 | 28.751 | NWPP | 902.24 | 19.13 | 14.9 | [7 empty] | 1617.71 | 22.42 | 20.14
82937 | 82937 | WY | RMPA | 1883.081 | 22.884 | 28.751 | NWPP | 902.24 | 19.13 | 14.9 | [7 empty] | 1617.71 | 22.42 | 20.14
82938 | 82938 | WY | NWPP | 902.24 | 19.13 | 14.9 | RMPA | 1883.081 | 22.884 | 28.751 | [7 empty] | 1333.64 | 49.28 | 18.73
82939 | 82939 | WY | RMPA | 1883.081 | 22.884 | 28.751 | [11 empty] | 1617.71 | 22.42 | 20.14
82941 | 82941 | WY | NWPP | 902.24 | 19.13 | 14.9 | [11 empty] | 1333.64 | 49.28 | 18.73
82942 | 82942 | WY | NWPP | 902.24 | 19.13 | 14.9 | [11 empty] | 1333.64 | 49.28 | 18.73
82943 | 82943 | WY | NWPP | 902.24 | 19.13 | 14.9 | [11 empty] | 1333.64 | 49.28 | 18.73
82944 | 82944 | WY | RMPA | 1883.081 | 22.884 | 28.751 | [11 empty] | 1617.71 | 22.42 | 20.14
82945 | 82945 | WY | NWPP | 902.24 | 19.13 | 14.9 | [11 empty] | 1333.64 | 49.28 | 18.73
83001 | 83001 | WY | NWPP | 902.24 | 19.13 | 14.9 | [11 empty] | 1333.64 | 49.28 | 18.73
83002 | 83002 | WY | NWPP | 902.24 | 19.13 | 14.9 | [11 empty] | 1333.64 | 49.28 | 18.73
83011 | 83011 | WY | NWPP | 902.24 | 19.13 | 14.9 | [11 empty] | 1333.64 | 49.28 | 18.73
83012 | 83012 | WY | NWPP | 902.24 | 19.13 | 14.9 | [11 empty] | 1333.64 | 49.28 | 18.73
83013 | 83013 | WY | NWPP | 902.24 | 19.13 | 14.9 | [11 empty] | 1333.64 | 49.28 | 18.73
83014 | 83014 | WY | NWPP | 902.24 | 19.13 | 14.9 | [11 empty] | 1333.64 | 49.28 | 18.73
83025 | 83025 | WY | NWPP | 902.24 | 19.13 | 14.9 | [11 empty] | 1333.64 | 49.28 | 18.73
83101 | 83101 | WY | NWPP | 902.24 | 19.13 | 14.9 | [11 empty] | 1333.64 | 49.28 | 18.73
83110 | 83110 | WY | NWPP | 902.24 | 19.13 | 14.9 | [11 empty] | 1333.64 | 49.28 | 18.73
83111 | 83111 | WY | NWPP | 902.24 | 19.13 | 14.9 | [11 empty] | 1333.64 | 49.28 | 18.73
83112 | 83112 | WY | NWPP | 902.24 | 19.13 | 14.9 | [11 empty] | 1333.64 | 49.28 | 18.73
83113 | 83113 | WY | NWPP | 902.24 | 19.13 | 14.9 | [11 empty] | 1333.64 | 49.28 | 18.73
83114 | 83114 | WY | NWPP | 902.24 | 19.13 | 14.9 | [11 empty] | 1333.64 | 49.28 | 18.73
83115 | 83115 | WY | NWPP | 902.24 | 19.13 | 14.9 | [11 empty] | 1333.64 | 49.28 | 18.73
83116 | 83116 | WY | NWPP | 902.24 | 19.13 | 14.9 | [11 empty] | 1333.64 | 49.28 | 18.73
83118 | 83118 | WY | NWPP | 902.24 | 19.13 | 14.9 | [11 empty] | 1333.64 | 49.28 | 18.73
83119 | 83119 | WY | NWPP | 902.24 | 19.13 | 14.9 | [11 empty] | 1333.64 | 49.28 | 18.73
83120 | 83120 | WY | NWPP | 902.24 | 19.13 | 14.9 | [11 empty] | 1333.64 | 49.28 | 18.73
83121 | 83121 | WY | NWPP | 902.24 | 19.13 | 14.9 | [11 empty] | 1333.64 | 49.28 | 18.73
83122 | 83122 | WY | NWPP | 902.24 | 19.13 | 14.9 | [11 empty] | 1333.64 | 49.28 | 18.73
83123 | 83123 | WY | NWPP | 902.24 | 19.13 | 14.9 | [11 empty] | 1333.64 | 49.28 | 18.73
83124 | 83124 | WY | NWPP | 902.24 | 19.13 | 14.9 | [11 empty] | 1333.64 | 49.28 | 18.73
83126 | 83126 | WY | NWPP | 902.24 | 19.13 | 14.9 | [11 empty] | 1333.64 | 49.28 | 18.73
83127 | 83127 | WY | NWPP | 902.24 | 19.13 | 14.9 | [11 empty] | 1333.64 | 49.28 | 18.73
83128 | 83128 | WY | NWPP | 902.24 | 19.13 | 14.9 | [11 empty] | 1333.64 | 49.28 | 18.73
83201 | 83201 | ID | NWPP | 902.24 | 19.13 | 14.9 | [11 empty] | 1333.64 | 49.28 | 18.73
83202 | 83202 | ID | NWPP | 902.24 | 19.13 | 14.9 | [11 empty] | 1333.64 | 49.28 | 18.73
83203 | 83203 | ID | NWPP | 902.24 | 19.13 | 14.9 | [11 empty] | 1333.64 | 49.28 | 18.73
83204 | 83204 | ID | NWPP | 902.24 | 19.13 | 14.9 | [11 empty] | 1333.64 | 49.28 | 18.73
83205 | 83205 | ID | NWPP | 902.24 | 19.13 | 14.9 | [11 empty] | 1333.64 | 49.28 | 18.73
83206 | 83206 | ID | NWPP | 902.24 | 19.13 | 14.9 | [11 empty] | 1333.64 | 49.28 | 18.73
83209 | 83209 | ID | NWPP | 902.24 | 19.13 | 14.9 | [11 empty] | 1333.64 | 49.28 | 18.73
83210 | 83210 | ID | NWPP | 902.24 | 19.13 | 14.9 | [11 empty] | 1333.64 | 49.28 | 18.73
83211 | 83211 | ID | NWPP | 902.24 | 19.13 | 14.9 | [11 empty] | 1333.64 | 49.28 | 18.73
83212 | 83212 | ID | NWPP | 902.24 | 19.13 | 14.9 | [11 empty] | 1333.64 | 49.28 | 18.73
83213 | 83213 | ID | NWPP | 902.24 | 19.13 | 14.9 | [11 empty] | 1333.64 | 49.28 | 18.73
83214 | 83214 | ID | NWPP | 902.24 | 19.13 | 14.9 | [11 empty] | 1333.64 | 49.28 | 18.73
83215 | 83215 | ID | NWPP | 902.24 | 19.13 | 14.9 | [11 empty] | 1333.64 | 49.28 | 18.73
83217 | 83217 | ID | NWPP | 902.24 | 19.13 | 14.9 | [11 empty] | 1333.64 | 49.28 | 18.73
83218 | 83218 | ID | NWPP | 902.24 | 19.13 | 14.9 | [11 empty] | 1333.64 | 49.28 | 18.73
83220 | 83220 | ID | NWPP | 902.24 | 19.13 | 14.9 | [11 empty] | 1333.64 | 49.28 | 18.73
83221 | 83221 | ID | NWPP | 902.24 | 19.13 | 14.9 | [11 empty] | 1333.64 | 49.28 | 18.73
83223 | 83223 | ID | NWPP | 902.24 | 19.13 | 14.9 | [11 empty] | 1333.64 | 49.28 | 18.73
83226 | 83226 | ID | NWPP | 902.24 | 19.13 | 14.9 | [11 empty] | 1333.64 | 49.28 | 18.73
83227 | 83227 | ID | NWPP | 902.24 | 19.13 | 14.9 | [11 empty] | 1333.64 | 49.28 | 18.73
83228 | 83228 | ID | NWPP | 902.24 | 19.13 | 14.9 | [11 empty] | 1333.64 | 49.28 | 18.73
83229 | 83229 | ID | NWPP | 902.24 | 19.13 | 14.9 | [11 empty] | 1333.64 | 49.28 | 18.73
83230 | 83230 | ID | NWPP | 902.24 | 19.13 | 14.9 | [11 empty] | 1333.64 | 49.28 | 18.73
83232 | 83232 | ID | NWPP | 902.24 | 19.13 | 14.9 | [11 empty] | 1333.64 | 49.28 | 18.73
83233 | 83233 | ID | NWPP | 902.24 | 19.13 | 14.9 | [11 empty] | 1333.64 | 49.28 | 18.73
83234 | 83234 | ID | NWPP | 902.24 | 19.13 | 14.9 | [11 empty] | 1333.64 | 49.28 | 18.73
83235 | 83235 | ID | NWPP | 902.24 | 19.13 | 14.9 | [11 empty] | 1333.64 | 49.28 | 18.73
83236 | 83236 | ID | NWPP | 902.24 | 19.13 | 14.9 | [11 empty] | 1333.64 | 49.28 | 18.73
83237 | 83237 | ID | NWPP | 902.24 | 19.13 | 14.9 | [11 empty] | 1333.64 | 49.28 | 18.73
83238 | 83238 | ID | NWPP | 902.24 | 19.13 | 14.9 | [11 empty] | 1333.64 | 49.28 | 18.73
83239 | 83239 | ID | NWPP | 902.24 | 19.13 | 14.9 | [11 empty] | 1333.64 | 49.28 | 18.73
83241 | 83241 | ID | NWPP | 902.24 | 19.13 | 14.9 | [11 empty] | 1333.64 | 49.28 | 18.73
83243 | 83243 | ID | NWPP | 902.24 | 19.13 | 14.9 | [11 empty] | 1333.64 | 49.28 | 18.73
83244 | 83244 | ID | NWPP | 902.24 | 19.13 | 14.9 | [11 empty] | 1333.64 | 49.28 | 18.73
83245 | 83245 | ID | NWPP | 902.24 | 19.13 | 14.9 | [11 empty] | 1333.64 | 49.28 | 18.73
83246 | 83246 | ID | NWPP | 902.24 | 19.13 | 14.9 | [11 empty] | 1333.64 | 49.28 | 18.73
83250 | 83250 | ID | NWPP | 902.24 | 19.13 | 14.9 | [11 empty] | 1333.64 | 49.28 | 18.73
83251 | 83251 | ID | NWPP | 902.24 | 19.13 | 14.9 | [11 empty] | 1333.64 | 49.28 | 18.73
83252 | 83252 | ID | NWPP | 902.24 | 19.13 | 14.9 | [11 empty] | 1333.64 | 49.28 | 18.73
83253 | 83253 | ID | NWPP | 902.24 | 19.13 | 14.9 | [11 empty] | 1333.64 | 49.28 | 18.73
83254 | 83254 | ID | NWPP | 902.24 | 19.13 | 14.9 | [11 empty] | 1333.64 | 49.28 | 18.73
83255 | 83255 | ID | NWPP | 902.24 | 19.13 | 14.9 | [11 empty] | 1333.64 | 49.28 | 18.73
83256 | 83256 | ID | NWPP | 902.24 | 19.13 | 14.9 | [11 empty] | 1333.64 | 49.28 | 18.73
83260 | 83260 | ID | NWPP | 902.24 | 19.13 | 14.9 | [11 empty] | 1333.64 | 49.28 | 18.73
83261 | 83261 | ID | NWPP | 902.24 | 19.13 | 14.9 | [11 empty] | 1333.64 | 49.28 | 18.73
83262 | 83262 | ID | NWPP | 902.24 | 19.13 | 14.9 | [11 empty] | 1333.64 | 49.28 | 18.73
83263 | 83263 | ID | NWPP | 902.24 | 19.13 | 14.9 | [11 empty] | 1333.64 | 49.28 | 18.73
83271 | 83271 | ID | NWPP | 902.24 | 19.13 | 14.9 | [11 empty] | 1333.64 | 49.28 | 18.73
83272 | 83272 | ID | NWPP | 902.24 | 19.13 | 14.9 | [11 empty] | 1333.64 | 49.28 | 18.73
83274 | 83274 | ID | NWPP | 902.24 | 19.13 | 14.9 | [11 empty] | 1333.64 | 49.28 | 18.73
83276 | 83276 | ID | NWPP | 902.24 | 19.13 | 14.9 | [11 empty] | 1333.64 | 49.28 | 18.73
83277 | 83277 | ID | NWPP | 902.24 | 19.13 | 14.9 | [11 empty] | 1333.64 | 49.28 | 18.73
83278 | 83278 | ID | NWPP | 902.24 | 19.13 | 14.9 | [11 empty] | 1333.64 | 49.28 | 18.73
83280 | 83280 | ID | NWPP | 902.24 | 19.13 | 14.9 | [11 empty] | 1333.64 | 49.28 | 18.73
83281 | 83281 | ID | NWPP | 902.24 | 19.13 | 14.9 | [11 empty] | 1333.64 | 49.28 | 18.73
83283 | 83283 | ID | NWPP | 902.24 | 19.13 | 14.9 | [11 empty] | 1333.64 | 49.28 | 18.73
83285 | 83285 | ID | NWPP | 902.24 | 19.13 | 14.9 | [11 empty] | 1333.64 | 49.28 | 18.73
83286 | 83286 | ID | NWPP | 902.24 | 19.13 | 14.9 | [11 empty] | 1333.64 | 49.28 | 18.73
83287 | 83287 | ID | NWPP | 902.24 | 19.13 | 14.9 | [11 empty] | 1333.64 | 49.28 | 18.73
83301 | 83301 | ID | NWPP | 902.24 | 19.13 | 14.9 | [11 empty] | 1333.64 | 49.28 | 18.73
83302 | 83302 | ID | NWPP | 902.24 | 19.13 | 14.9 | [11 empty] | 1333.64 | 49.28 | 18.73
83303 | 83303 | ID | NWPP | 902.24 | 19.13 | 14.9 | [11 empty] | 1333.64 | 49.28 | 18.73
83311 | 83311 | ID | NWPP | 902.24 | 19.13 | 14.9 | [11 empty] | 1333.64 | 49.28 | 18.73
83312 | 83312 | ID | NWPP | 902.24 | 19.13 | 14.9 | [11 empty] | 1333.64 | 49.28 | 18.73
83313 | 83313 | ID | NWPP | 902.24 | 19.13 | 14.9 | [11 empty] | 1333.64 | 49.28 | 18.73
83314 | 83314 | ID | NWPP | 902.24 | 19.13 | 14.9 | [11 empty] | 1333.64 | 49.28 | 18.73
83316 | 83316 | ID | NWPP | 902.24 | 19.13 | 14.9 | [11 empty] | 1333.64 | 49.28 | 18.73
83318 | 83318 | ID | NWPP | 902.24 | 19.13 | 14.9 | [11 empty] | 1333.64 | 49.28 | 18.73
83320 | 83320 | ID | NWPP | 902.24 | 19.13 | 14.9 | [11 empty] | 1333.64 | 49.28 | 18.73
83321 | 83321 | ID | NWPP | 902.24 | 19.13 | 14.9 | [11 empty] | 1333.64 | 49.28 | 18.73
83322 | 83322 | ID | NWPP | 902.24 | 19.13 | 14.9 | [11 empty] | 1333.64 | 49.28 | 18.73
83323 | 83323 | ID | NWPP | 902.24 | 19.13 | 14.9 | [11 empty] | 1333.64 | 49.28 | 18.73
83324 | 83324 | ID | NWPP | 902.24 | 19.13 | 14.9 | [11 empty] | 1333.64 | 49.28 | 18.73
83325 | 83325 | ID | NWPP | 902.24 | 19.13 | 14.9 | [11 empty] | 1333.64 | 49.28 | 18.73
83326 | 83326 | ID | NWPP | 902.24 | 19.13 | 14.9 | [11 empty] | 1333.64 | 49.28 | 18.73
83327 | 83327 | ID | NWPP | 902.24 | 19.13 | 14.9 | [11 empty] | 1333.64 | 49.28 | 18.73
83328 | 83328 | ID | NWPP | 902.24 | 19.13 | 14.9 | [11 empty] | 1333.64 | 49.28 | 18.73
83330 | 83330 | ID | NWPP | 902.24 | 19.13 | 14.9 | [11 empty] | 1333.64 | 49.28 | 18.73
83332 | 83332 | ID | NWPP | 902.24 | 19.13 | 14.9 | [11 empty] | 1333.64 | 49.28 | 18.73
83333 | 83333 | ID | NWPP | 902.24 | 19.13 | 14.9 | [11 empty] | 1333.64 | 49.28 | 18.73
83334 | 83334 | ID | NWPP | 902.24 | 19.13 | 14.9 | [11 empty] | 1333.64 | 49.28 | 18.73
83335 | 83335 | ID | NWPP | 902.24 | 19.13 | 14.9 | [11 empty] | 1333.64 | 49.28 | 18.73
83336 | 83336 | ID | NWPP | 902.24 | 19.13 | 14.9 | [11 empty] | 1333.64 | 49.28 | 18.73
83337 | 83337 | ID | NWPP | 902.24 | 19.13 | 14.9 | [11 empty] | 1333.64 | 49.28 | 18.73
83338 | 83338 | ID | NWPP | 902.24 | 19.13 | 14.9 | [11 empty] | 1333.64 | 49.28 | 18.73
83340 | 83340 | ID | NWPP | 902.24 | 19.13 | 14.9 | [11 empty] | 1333.64 | 49.28 | 18.73
83341 | 83341 | ID | NWPP | 902.24 | 19.13 | 14.9 | [11 empty] | 1333.64 | 49.28 | 18.73
83342 | 83342 | ID | NWPP | 902.24 | 19.13 | 14.9 | [11 empty] | 1333.64 | 49.28 | 18.73
83343 | 83343 | ID | NWPP | 902.24 | 19.13 | 14.9 | [11 empty] | 1333.64 | 49.28 | 18.73
83344 | 83344 | ID | NWPP | 902.24 | 19.13 | 14.9 | [11 empty] | 1333.64 | 49.28 | 18.73
83346 | 83346 | ID | NWPP | 902.24 | 19.13 | 14.9 | [11 empty] | 1333.64 | 49.28 | 18.73
83347 | 83347 | ID | NWPP | 902.24 | 19.13 | 14.9 | [11 empty] | 1333.64 | 49.28 | 18.73
83348 | 83348 | ID | NWPP | 902.24 | 19.13 | 14.9 | [11 empty] | 1333.64 | 49.28 | 18.73
83349 | 83349 | ID | NWPP | 902.24 | 19.13 | 14.9 | [11 empty] | 1333.64 | 49.28 | 18.73
83350 | 83350 | ID | NWPP | 902.24 | 19.13 | 14.9 | [11 empty] | 1333.64 | 49.28 | 18.73
83352 | 83352 | ID | NWPP | 902.24 | 19.13 | 14.9 | [11 empty] | 1333.64 | 49.28 | 18.73
83353 | 83353 | ID | NWPP | 902.24 | 19.13 | 14.9 | [11 empty] | 1333.64 | 49.28 | 18.73
83354 | 83354 | ID | NWPP | 902.24 | 19.13 | 14.9 | [11 empty] | 1333.64 | 49.28 | 18.73
83355 | 83355 | ID | NWPP | 902.24 | 19.13 | 14.9 | [11 empty] | 1333.64 | 49.28 | 18.73
83401 | 83401 | ID | NWPP | 902.24 | 19.13 | 14.9 | [11 empty] | 1333.64 | 49.28 | 18.73
83402 | 83402 | ID | NWPP | 902.24 | 19.13 | 14.9 | [11 empty] | 1333.64 | 49.28 | 18.73
83403 | 83403 | ID | NWPP | 902.24 | 19.13 | 14.9 | [11 empty] | 1333.64 | 49.28 | 18.73
83404 | 83404 | ID | NWPP | 902.24 | 19.13 | 14.9 | [11 empty] | 1333.64 | 49.28 | 18.73
83405 | 83405 | ID | NWPP | 902.24 | 19.13 | 14.9 | [11 empty] | 1333.64 | 49.28 | 18.73
83406 | 83406 | ID | NWPP | 902.24 | 19.13 | 14.9 | [11 empty] | 1333.64 | 49.28 | 18.73
83414 | 83414 | ID | NWPP | 902.24 | 19.13 | 14.9 | [11 empty] | 1333.64 | 49.28 | 18.73
83415 | 83415 | ID | NWPP | 902.24 | 19.13 | 14.9 | [11 empty] | 1333.64 | 49.28 | 18.73
83420 | 83420 | ID | NWPP | 902.24 | 19.13 | 14.9 | [11 empty] | 1333.64 | 49.28 | 18.73
83421 | 83421 | ID | NWPP | 902.24 | 19.13 | 14.9 | [11 empty] | 1333.64 | 49.28 | 18.73
83422 | 83422 | ID | NWPP | 902.24 | 19.13 | 14.9 | [11 empty] | 1333.64 | 49.28 | 18.73
83423 | 83423 | ID | NWPP | 902.24 | 19.13 | 14.9 | [11 empty] | 1333.64 | 49.28 | 18.73
83424 | 83424 | ID | NWPP | 902.24 | 19.13 | 14.9 | [11 empty] | 1333.64 | 49.28 | 18.73
83425 | 83425 | ID | NWPP | 902.24 | 19.13 | 14.9 | [11 empty] | 1333.64 | 49.28 | 18.73
83427 | 83427 | ID | NWPP | 902.24 | 19.13 | 14.9 | [11 empty] | 1333.64 | 49.28 | 18.73
83428 | 83428 | ID | NWPP | 902.24 | 19.13 | 14.9 | [11 empty] | 1333.64 | 49.28 | 18.73
83429 | 83429 | ID | NWPP | 902.24 | 19.13 | 14.9 | [11 empty] | 1333.64 | 49.28 | 18.73
83431 | 83431 | ID | NWPP | 902.24 | 19.13 | 14.9 | [11 empty] | 1333.64 | 49.28 | 18.73
83433 | 83433 | ID | NWPP | 902.24 | 19.13 | 14.9 | [11 empty] | 1333.64 | 49.28 | 18.73
83434 | 83434 | ID | NWPP | 902.24 | 19.13 | 14.9 | [11 empty] | 1333.64 | 49.28 | 18.73
83435 | 83435 | ID | NWPP | 902.24 | 19.13 | 14.9 | [11 empty] | 1333.64 | 49.28 | 18.73
83436 | 83436 | ID | NWPP | 902.24 | 19.13 | 14.9 | [11 empty] | 1333.64 | 49.28 | 18.73
83438 | 83438 | ID | NWPP | 902.24 | 19.13 | 14.9 | [11 empty] | 1333.64 | 49.28 | 18.73
83440 | 83440 | ID | NWPP | 902.24 | 19.13 | 14.9 | [11 empty] | 1333.64 | 49.28 | 18.73
83441 | 83441 | ID | NWPP | 902.24 | 19.13 | 14.9 | [11 empty] | 1333.64 | 49.28 | 18.73
83442 | 83442 | ID | NWPP | 902.24 | 19.13 | 14.9 | [11 empty] | 1333.64 | 49.28 | 18.73
83443 | 83443 | ID | NWPP | 902.24 | 19.13 | 14.9 | [11 empty] | 1333.64 | 49.28 | 18.73
83444 | 83444 | ID | NWPP | 902.24 | 19.13 | 14.9 | [11 empty] | 1333.64 | 49.28 | 18.73
83445 | 83445 | ID | NWPP | 902.24 | 19.13 | 14.9 | [11 empty] | 1333.64 | 49.28 | 18.73
83446 | 83446 | ID | NWPP | 902.24 | 19.13 | 14.9 | [11 empty] | 1333.64 | 49.28 | 18.73
83447 | 83447 | ID | NWPP | 902.24 | 19.13 | 14.9 | [11 empty] | 1333.64 | 49.28 | 18.73
83448 | 83448 | ID | NWPP | 902.24 | 19.13 | 14.9 | [11 empty] | 1333.64 | 49.28 | 18.73
83449 | 83449 | ID | NWPP | 902.24 | 19.13 | 14.9 | [11 empty] | 1333.64 | 49.28 | 18.73
83450 | 83450 | ID | NWPP | 902.24 | 19.13 | 14.9 | [11 empty] | 1333.64 | 49.28 | 18.73
83451 | 83451 | ID | NWPP | 902.24 | 19.13 | 14.9 | [11 empty] | 1333.64 | 49.28 | 18.73
83452 | 83452 | ID | NWPP | 902.24 | 19.13 | 14.9 | [11 empty] | 1333.64 | 49.28 | 18.73
83454 | 83454 | ID | NWPP | 902.24 | 19.13 | 14.9 | [11 empty] | 1333.64 | 49.28 | 18.73
83455 | 83455 | ID | NWPP | 902.24 | 19.13 | 14.9 | [11 empty] | 1333.64 | 49.28 | 18.73
83460 | 83460 | ID | NWPP | 902.24 | 19.13 | 14.9 | [11 empty] | 1333.64 | 49.28 | 18.73
83462 | 83462 | ID | NWPP | 902.24 | 19.13 | 14.9 | [11 empty] | 1333.64 | 49.28 | 18.73
83463 | 83463 | ID | NWPP | 902.24 | 19.13 | 14.9 | [11 empty] | 1333.64 | 49.28 | 18.73
83464 | 83464 | ID | NWPP | 902.24 | 19.13 | 14.9 | [11 empty] | 1333.64 | 49.28 | 18.73
83465 | 83465 | ID | NWPP | 902.24 | 19.13 | 14.9 | [11 empty] | 1333.64 | 49.28 | 18.73
83466 | 83466 | ID | NWPP | 902.24 | 19.13 | 14.9 | [11 empty] | 1333.64 | 49.28 | 18.73
83467 | 83467 | ID | NWPP | 902.24 | 19.13 | 14.9 | [11 empty] | 1333.64 | 49.28 | 18.73
83468 | 83468 | ID | NWPP | 902.24 | 19.13 | 14.9 | [11 empty] | 1333.64 | 49.28 | 18.73
83469 | 83469 | ID | NWPP | 902.24 | 19.13 | 14.9 | [11 empty] | 1333.64 | 49.28 | 18.73
83501 | 83501 | ID | NWPP | 902.24 | 19.13 | 14.9 | [11 empty] | 1333.64 | 49.28 | 18.73
83520 | 83520 | ID | NWPP | 902.24 | 19.13 | 14.9 | [11 empty] | 1333.64 | 49.28 | 18.73
83522 | 83522 | ID | NWPP | 902.24 | 19.13 | 14.9 | [11 empty] | 1333.64 | 49.28 | 18.73
83523 | 83523 | ID | NWPP | 902.24 | 19.13 | 14.9 | [11 empty] | 1333.64 | 49.28 | 18.73
83524 | 83524 | ID | NWPP | 902.24 | 19.13 | 14.9 | [11 empty] | 1333.64 | 49.28 | 18.73
83525 | 83525 | ID | NWPP | 902.24 | 19.13 | 14.9 | [11 empty] | 1333.64 | 49.28 | 18.73
83526 | 83526 | ID | NWPP | 902.24 | 19.13 | 14.9 | [11 empty] | 1333.64 | 49.28 | 18.73
83530 | 83530 | ID | NWPP | 902.24 | 19.13 | 14.9 | [11 empty] | 1333.64 | 49.28 | 18.73
83531 | 83531 | ID | NWPP | 902.24 | 19.13 | 14.9 | [11 empty] | 1333.64 | 49.28 | 18.73
83533 | 83533 | ID | NWPP | 902.24 | 19.13 | 14.9 | [11 empty] | 1333.64 | 49.28 | 18.73
83535 | 83535 | ID | NWPP | 902.24 | 19.13 | 14.9 | [11 empty] | 1333.64 | 49.28 | 18.73
83536 | 83536 | ID | NWPP | 902.24 | 19.13 | 14.9 | [11 empty] | 1333.64 | 49.28 | 18.73
83537 | 83537 | ID | NWPP | 902.24 | 19.13 | 14.9 | [11 empty] | 1333.64 | 49.28 | 18.73
83538 | 83538 | ID | NWPP | 902.24 | 19.13 | 14.9 | [11 empty] | 1333.64 | 49.28 | 18.73
83539 | 83539 | ID | NWPP | 902.24 | 19.13 | 14.9 | [11 empty] | 1333.64 | 49.28 | 18.73
83540 | 83540 | ID | NWPP | 902.24 | 19.13 | 14.9 | [11 empty] | 1333.64 | 49.28 | 18.73
83541 | 83541 | ID | NWPP | 902.24 | 19.13 | 14.9 | [11 empty] | 1333.64 | 49.28 | 18.73
83542 | 83542 | ID | NWPP | 902.24 | 19.13 | 14.9 | [11 empty] | 1333.64 | 49.28 | 18.73
83543 | 83543 | ID | NWPP | 902.24 | 19.13 | 14.9 | [11 empty] | 1333.64 | 49.28 | 18.73
83544 | 83544 | ID | NWPP | 902.24 | 19.13 | 14.9 | [11 empty] | 1333.64 | 49.28 | 18.73
83545 | 83545 | ID | NWPP | 902.24 | 19.13 | 14.9 | [11 empty] | 1333.64 | 49.28 | 18.73
83546 | 83546 | ID | NWPP | 902.24 | 19.13 | 14.9 | [11 empty] | 1333.64 | 49.28 | 18.73
83547 | 83547 | ID | NWPP | 902.24 | 19.13 | 14.9 | [11 empty] | 1333.64 | 49.28 | 18.73
83548 | 83548 | ID | NWPP | 902.24 | 19.13 | 14.9 | [11 empty] | 1333.64 | 49.28 | 18.73
83549 | 83549 | ID | NWPP | 902.24 | 19.13 | 14.9 | [11 empty] | 1333.64 | 49.28 | 18.73
83551 | 83551 | ID | NWPP | 902.24 | 19.13 | 14.9 | [11 empty] | 1333.64 | 49.28 | 18.73
83552 | 83552 | ID | NWPP | 902.24 | 19.13 | 14.9 | [11 empty] | 1333.64 | 49.28 | 18.73
83553 | 83553 | ID | NWPP | 902.24 | 19.13 | 14.9 | [11 empty] | 1333.64 | 49.28 | 18.73
83554 | 83554 | ID | NWPP | 902.24 | 19.13 | 14.9 | [11 empty] | 1333.64 | 49.28 | 18.73
83555 | 83555 | ID | NWPP | 902.24 | 19.13 | 14.9 | [11 empty] | 1333.64 | 49.28 | 18.73
83601 | 83601 | ID | NWPP | 902.24 | 19.13 | 14.9 | [11 empty] | 1333.64 | 49.28 | 18.73
83602 | 83602 | ID | NWPP | 902.24 | 19.13 | 14.9 | [11 empty] | 1333.64 | 49.28 | 18.73
83604 | 83604 | ID | NWPP | 902.24 | 19.13 | 14.9 | [11 empty] | 1333.64 | 49.28 | 18.73
83605 | 83605 | ID | NWPP | 902.24 | 19.13 | 14.9 | [11 empty] | 1333.64 | 49.28 | 18.73
83606 | 83606 | ID | NWPP | 902.24 | 19.13 | 14.9 | [11 empty] | 1333.64 | 49.28 | 18.73
83607 | 83607 | ID | NWPP | 902.24 | 19.13 | 14.9 | [11 empty] | 1333.64 | 49.28 | 18.73
83610 | 83610 | ID | NWPP | 902.24 | 19.13 | 14.9 | [11 empty] | 1333.64 | 49.28 | 18.73
83611 | 83611 | ID | NWPP | 902.24 | 19.13 | 14.9 | [11 empty] | 1333.64 | 49.28 | 18.73
83612 | 83612 | ID | NWPP | 902.24 | 19.13 | 14.9 | [11 empty] | 1333.64 | 49.28 | 18.73
83615 | 83615 | ID | NWPP | 902.24 | 19.13 | 14.9 | [11 empty] | 1333.64 | 49.28 | 18.73
83616 | 83616 | ID | NWPP | 902.24 | 19.13 | 14.9 | [11 empty] | 1333.64 | 49.28 | 18.73
83617 | 83617 | ID | NWPP | 902.24 | 19.13 | 14.9 | [11 empty] | 1333.64 | 49.28 | 18.73
83619 | 83619 | ID | NWPP | 902.24 | 19.13 | 14.9 | [11 empty] | 1333.64 | 49.28 | 18.73
83620 | 83620 | ID | NWPP | 902.24 | 19.13 | 14.9 | [11 empty] | 1333.64 | 49.28 | 18.73
83622 | 83622 | ID | NWPP | 902.24 | 19.13 | 14.9 | [11 empty] | 1333.64 | 49.28 | 18.73
83623 | 83623 | ID | NWPP | 902.24 | 19.13 | 14.9 | [11 empty] | 1333.64 | 49.28 | 18.73
83624 | 83624 | ID | NWPP | 902.24 | 19.13 | 14.9 | [11 empty] | 1333.64 | 49.28 | 18.73
83626 | 83626 | ID | NWPP | 902.24 | 19.13 | 14.9 | [11 empty] | 1333.64 | 49.28 | 18.73
83627 | 83627 | ID | NWPP | 902.24 | 19.13 | 14.9 | [11 empty] | 1333.64 | 49.28 | 18.73
83628 | 83628 | ID | NWPP | 902.24 | 19.13 | 14.9 | [11 empty] | 1333.64 | 49.28 | 18.73
83629 | 83629 | ID | NWPP | 902.24 | 19.13 | 14.9 | [11 empty] | 1333.64 | 49.28 | 18.73
83630 | 83630 | ID | NWPP | 902.24 | 19.13 | 14.9 | [11 empty] | 1333.64 | 49.28 | 18.73
83631 | 83631 | ID | NWPP | 902.24 | 19.13 | 14.9 | [11 empty] | 1333.64 | 49.28 | 18.73
83632 | 83632 | ID | NWPP | 902.24 | 19.13 | 14.9 | [11 empty] | 1333.64 | 49.28 | 18.73
83633 | 83633 | ID | NWPP | 902.24 | 19.13 | 14.9 | [11 empty] | 1333.64 | 49.28 | 18.73
83634 | 83634 | ID | NWPP | 902.24 | 19.13 | 14.9 | [11 empty] | 1333.64 | 49.28 | 18.73
83635 | 83635 | ID | NWPP | 902.24 | 19.13 | 14.9 | [11 empty] | 1333.64 | 49.28 | 18.73
83636 | 83636 | ID | NWPP | 902.24 | 19.13 | 14.9 | [11 empty] | 1333.64 | 49.28 | 18.73
83637 | 83637 | ID | NWPP | 902.24 | 19.13 | 14.9 | [11 empty] | 1333.64 | 49.28 | 18.73
83638 | 83638 | ID | NWPP | 902.24 | 19.13 | 14.9 | [11 empty] | 1333.64 | 49.28 | 18.73
83639 | 83639 | ID | NWPP | 902.24 | 19.13 | 14.9 | [11 empty] | 1333.64 | 49.28 | 18.73
83641 | 83641 | ID | NWPP | 902.24 | 19.13 | 14.9 | [11 empty] | 1333.64 | 49.28 | 18.73
83642 | 83642 | ID | NWPP | 902.24 | 19.13 | 14.9 | [11 empty] | 1333.64 | 49.28 | 18.73
83643 | 83643 | ID | NWPP | 902.24 | 19.13 | 14.9 | [11 empty] | 1333.64 | 49.28 | 18.73
83644 | 83644 | ID | NWPP | 902.24 | 19.13 | 14.9 | [11 empty] | 1333.64 | 49.28 | 18.73
83645 | 83645 | ID | NWPP | 902.24 | 19.13 | 14.9 | [11 empty] | 1333.64 | 49.28 | 18.73
83646 | 83646 | ID | NWPP | 902.24 | 19.13 | 14.9 | [11 empty] | 1333.64 | 49.28 | 18.73
83647 | 83647 | ID | NWPP | 902.24 | 19.13 | 14.9 | [11 empty] | 1333.64 | 49.28 | 18.73
83648 | 83648 | ID | NWPP | 902.24 | 19.13 | 14.9 | [11 empty] | 1333.64 | 49.28 | 18.73
83650 | 83650 | ID | NWPP | 902.24 | 19.13 | 14.9 | [11 empty] | 1333.64 | 49.28 | 18.73
83651 | 83651 | ID | NWPP | 902.24 | 19.13 | 14.9 | [11 empty] | 1333.64 | 49.28 | 18.73
83652 | 83652 | ID | NWPP | 902.24 | 19.13 | 14.9 | [11 empty] | 1333.64 | 49.28 | 18.73
83653 | 83653 | ID | NWPP | 902.24 | 19.13 | 14.9 | [11 empty] | 1333.64 | 49.28 | 18.73
83654 | 83654 | ID | NWPP | 902.24 | 19.13 | 14.9 | [11 empty] | 1333.64 | 49.28 | 18.73
83655 | 83655 | ID | NWPP | 902.24 | 19.13 | 14.9 | [11 empty] | 1333.64 | 49.28 | 18.73
83656 | 83656 | ID | NWPP | 902.24 | 19.13 | 14.9 | [11 empty] | 1333.64 | 49.28 | 18.73
83657 | 83657 | ID | NWPP | 902.24 | 19.13 | 14.9 | [11 empty] | 1333.64 | 49.28 | 18.73
83660 | 83660 | ID | NWPP | 902.24 | 19.13 | 14.9 | [11 empty] | 1333.64 | 49.28 | 18.73
83661 | 83661 | ID | NWPP | 902.24 | 19.13 | 14.9 | [11 empty] | 1333.64 | 49.28 | 18.73
83666 | 83666 | ID | NWPP | 902.24 | 19.13 | 14.9 | [11 empty] | 1333.64 | 49.28 | 18.73
83669 | 83669 | ID | NWPP | 902.24 | 19.13 | 14.9 | [11 empty] | 1333.64 | 49.28 | 18.73
83670 | 83670 | ID | NWPP | 902.24 | 19.13 | 14.9 | [11 empty] | 1333.64 | 49.28 | 18.73
83671 | 83671 | ID | NWPP | 902.24 | 19.13 | 14.9 | [11 empty] | 1333.64 | 49.28 | 18.73
83672 | 83672 | ID | NWPP | 902.24 | 19.13 | 14.9 | [11 empty] | 1333.64 | 49.28 | 18.73
83676 | 83676 | ID | NWPP | 902.24 | 19.13 | 14.9 | [11 empty] | 1333.64 | 49.28 | 18.73
83677 | 83677 | ID | NWPP | 902.24 | 19.13 | 14.9 | [11 empty] | 1333.64 | 49.28 | 18.73
83680 | 83680 | ID | NWPP | 902.24 | 19.13 | 14.9 | [11 empty] | 1333.64 | 49.28 | 18.73
83686 | 83686 | ID | NWPP | 902.24 | 19.13 | 14.9 | [11 empty] | 1333.64 | 49.28 | 18.73
83687 | 83687 | ID | NWPP | 902.24 | 19.13 | 14.9 | [11 empty] | 1333.64 | 49.28 | 18.73
83701 | 83701 | ID | NWPP | 902.24 | 19.13 | 14.9 | [11 empty] | 1333.64 | 49.28 | 18.73
83702 | 83702 | ID | NWPP | 902.24 | 19.13 | 14.9 | [11 empty] | 1333.64 | 49.28 | 18.73
83703 | 83703 | ID | NWPP | 902.24 | 19.13 | 14.9 | [11 empty] | 1333.64 | 49.28 | 18.73
83704 | 83704 | ID | NWPP | 902.24 | 19.13 | 14.9 | [11 empty] | 1333.64 | 49.28 | 18.73
83705 | 83705 | ID | NWPP | 902.24 | 19.13 | 14.9 | [11 empty] | 1333.64 | 49.28 | 18.73
83706 | 83706 | ID | NWPP | 902.24 | 19.13 | 14.9 | [11 empty] | 1333.64 | 49.28 | 18.73
83707 | 83707 | ID | NWPP | 902.24 | 19.13 | 14.9 | [11 empty] | 1333.64 | 49.28 | 18.73
83708 | 83708 | ID | NWPP | 902.24 | 19.13 | 14.9 | [11 empty] | 1333.64 | 49.28 | 18.73
83709 | 83709 | ID | NWPP | 902.24 | 19.13 | 14.9 | [11 empty] | 1333.64 | 49.28 | 18.73
83711 | 83711 | ID | NWPP | 902.24 | 19.13 | 14.9 | [11 empty] | 1333.64 | 49.28 | 18.73
83712 | 83712 | ID | NWPP | 902.24 | 19.13 | 14.9 | [11 empty] | 1333.64 | 49.28 | 18.73
83713 | 83713 | ID | NWPP | 902.24 | 19.13 | 14.9 | [11 empty] | 1333.64 | 49.28 | 18.73
83714 | 83714 | ID | NWPP | 902.24 | 19.13 | 14.9 | [11 empty] | 1333.64 | 49.28 | 18.73
83715 | 83715 | ID | NWPP | 902.24 | 19.13 | 14.9 | [11 empty] | 1333.64 | 49.28 | 18.73
83716 | 83716 | ID | NWPP | 902.24 | 19.13 | 14.9 | [11 empty] | 1333.64 | 49.28 | 18.73
83717 | 83717 | ID | NWPP | 902.24 | 19.13 | 14.9 | [11 empty] | 1333.64 | 49.28 | 18.73
83719 | 83719 | ID | NWPP | 902.24 | 19.13 | 14.9 | [11 empty] | 1333.64 | 49.28 | 18.73
83720 | 83720 | ID | NWPP | 902.24 | 19.13 | 14.9 | [11 empty] | 1333.64 | 49.28 | 18.73
83721 | 83721 | ID | NWPP | 902.24 | 19.13 | 14.9 | [11 empty] | 1333.64 | 49.28 | 18.73
83722 | 83722 | ID | NWPP | 902.24 | 19.13 | 14.9 | [11 empty] | 1333.64 | 49.28 | 18.73
83723 | 83723 | ID | NWPP | 902.24 | 19.13 | 14.9 | [11 empty] | 1333.64 | 49.28 | 18.73
83724 | 83724 | ID | NWPP | 902.24 | 19.13 | 14.9 | [11 empty] | 1333.64 | 49.28 | 18.73
83725 | 83725 | ID | NWPP | 902.24 | 19.13 | 14.9 | [11 empty] | 1333.64 | 49.28 | 18.73
83726 | 83726 | ID | NWPP | 902.24 | 19.13 | 14.9 | [11 empty] | 1333.64 | 49.28 | 18.73
83727 | 83727 | ID | NWPP | 902.24 | 19.13 | 14.9 | [11 empty] | 1333.64 | 49.28 | 18.73
83728 | 83728 | ID | NWPP | 902.24 | 19.13 | 14.9 | [11 empty] | 1333.64 | 49.28 | 18.73
83729 | 83729 | ID | NWPP | 902.24 | 19.13 | 14.9 | [11 empty] | 1333.64 | 49.28 | 18.73
83730 | 83730 | ID | NWPP | 902.24 | 19.13 | 14.9 | [11 empty] | 1333.64 | 49.28 | 18.73
83731 | 83731 | ID | NWPP | 902.24 | 19.13 | 14.9 | [11 empty] | 1333.64 | 49.28 | 18.73
83732 | 83732 | ID | NWPP | 902.24 | 19.13 | 14.9 | [11 empty] | 1333.64 | 49.28 | 18.73
83733 | 83733 | ID | NWPP | 902.24 | 19.13 | 14.9 | [11 empty] | 1333.64 | 49.28 | 18.73
83735 | 83735 | ID | NWPP | 902.24 | 19.13 | 14.9 | [11 empty] | 1333.64 | 49.28 | 18.73
83744 | 83744 | ID | NWPP | 902.24 | 19.13 | 14.9 | [11 empty] | 1333.64 | 49.28 | 18.73
83756 | 83756 | ID | NWPP | 902.24 | 19.13 | 14.9 | [11 empty] | 1333.64 | 49.28 | 18.73
83788 | 83788 | ID | NWPP | 902.24 | 19.13 | 14.9 | [11 empty] | 1333.64 | 49.28 | 18.73
83799 | 83799 | ID | NWPP | 902.24 | 19.13 | 14.9 | [11 empty] | 1333.64 | 49.28 | 18.73
83801 | 83801 | ID | NWPP | 902.24 | 19.13 | 14.9 | [11 empty] | 1333.64 | 49.28 | 18.73
83802 | 83802 | ID | NWPP | 902.24 | 19.13 | 14.9 | [11 empty] | 1333.64 | 49.28 | 18.73
83803 | 83803 | ID | NWPP | 902.24 | 19.13 | 14.9 | [11 empty] | 1333.64 | 49.28 | 18.73
83804 | 83804 | ID | NWPP | 902.24 | 19.13 | 14.9 | [11 empty] | 1333.64 | 49.28 | 18.73
83805 | 83805 | ID | NWPP | 902.24 | 19.13 | 14.9 | [11 empty] | 1333.64 | 49.28 | 18.73
83806 | 83806 | ID | NWPP | 902.24 | 19.13 | 14.9 | [11 empty] | 1333.64 | 49.28 | 18.73
83808 | 83808 | ID | NWPP | 902.24 | 19.13 | 14.9 | [11 empty] | 1333.64 | 49.28 | 18.73
83809 | 83809 | ID | NWPP | 902.24 | 19.13 | 14.9 | [11 empty] | 1333.64 | 49.28 | 18.73
83810 | 83810 | ID | NWPP | 902.24 | 19.13 | 14.9 | [11 empty] | 1333.64 | 49.28 | 18.73
83811 | 83811 | ID | NWPP | 902.24 | 19.13 | 14.9 | [11 empty] | 1333.64 | 49.28 | 18.73
83812 | 83812 | ID | NWPP | 902.24 | 19.13 | 14.9 | [11 empty] | 1333.64 | 49.28 | 18.73
83813 | 83813 | ID | NWPP | 902.24 | 19.13 | 14.9 | [11 empty] | 1333.64 | 49.28 | 18.73
83814 | 83814 | ID | NWPP | 902.24 | 19.13 | 14.9 | [11 empty] | 1333.64 | 49.28 | 18.73
83815 | 83815 | ID | NWPP | 902.24 | 19.13 | 14.9 | [11 empty] | 1333.64 | 49.28 | 18.73
83816 | 83816 | ID | NWPP | 902.24 | 19.13 | 14.9 | [11 empty] | 1333.64 | 49.28 | 18.73
83821 | 83821 | ID | NWPP | 902.24 | 19.13 | 14.9 | [11 empty] | 1333.64 | 49.28 | 18.73
83822 | 83822 | ID | NWPP | 902.24 | 19.13 | 14.9 | [11 empty] | 1333.64 | 49.28 | 18.73
83823 | 83823 | ID | NWPP | 902.24 | 19.13 | 14.9 | [11 empty] | 1333.64 | 49.28 | 18.73
83824 | 83824 | ID | NWPP | 902.24 | 19.13 | 14.9 | [11 empty] | 1333.64 | 49.28 | 18.73
83825 | 83825 | ID | NWPP | 902.24 | 19.13 | 14.9 | [11 empty] | 1333.64 | 49.28 | 18.73
83826 | 83826 | ID | NWPP | 902.24 | 19.13 | 14.9 | [11 empty] | 1333.64 | 49.28 | 18.73
83827 | 83827 | ID | NWPP | 902.24 | 19.13 | 14.9 | [11 empty] | 1333.64 | 49.28 | 18.73
83830 | 83830 | ID | NWPP | 902.24 | 19.13 | 14.9 | [11 empty] | 1333.64 | 49.28 | 18.73
83832 | 83832 | ID | NWPP | 902.24 | 19.13 | 14.9 | [11 empty] | 1333.64 | 49.28 | 18.73
83833 | 83833 | ID | NWPP | 902.24 | 19.13 | 14.9 | [11 empty] | 1333.64 | 49.28 | 18.73
83834 | 83834 | ID | NWPP | 902.24 | 19.13 | 14.9 | [11 empty] | 1333.64 | 49.28 | 18.73
83835 | 83835 | ID | NWPP | 902.24 | 19.13 | 14.9 | [11 empty] | 1333.64 | 49.28 | 18.73
83836 | 83836 | ID | NWPP | 902.24 | 19.13 | 14.9 | [11 empty] | 1333.64 | 49.28 | 18.73
83837 | 83837 | ID | NWPP | 902.24 | 19.13 | 14.9 | [11 empty] | 1333.64 | 49.28 | 18.73
83839 | 83839 | ID | NWPP | 902.24 | 19.13 | 14.9 | [11 empty] | 1333.64 | 49.28 | 18.73
83840 | 83840 | ID | NWPP | 902.24 | 19.13 | 14.9 | [11 empty] | 1333.64 | 49.28 | 18.73
83841 | 83841 | ID | NWPP | 902.24 | 19.13 | 14.9 | [11 empty] | 1333.64 | 49.28 | 18.73
83842 | 83842 | ID | NWPP | 902.24 | 19.13 | 14.9 | [11 empty] | 1333.64 | 49.28 | 18.73
83843 | 83843 | ID | NWPP | 902.24 | 19.13 | 14.9 | [11 empty] | 1333.64 | 49.28 | 18.73
83844 | 83844 | ID | NWPP | 902.24 | 19.13 | 14.9 | [11 empty] | 1333.64 | 49.28 | 18.73
83845 | 83845 | ID | NWPP | 902.24 | 19.13 | 14.9 | [11 empty] | 1333.64 | 49.28 | 18.73
83846 | 83846 | ID | NWPP | 902.24 | 19.13 | 14.9 | [11 empty] | 1333.64 | 49.28 | 18.73
83847 | 83847 | ID | NWPP | 902.24 | 19.13 | 14.9 | [11 empty] | 1333.64 | 49.28 | 18.73
83848 | 83848 | ID | NWPP | 902.24 | 19.13 | 14.9 | [11 empty] | 1333.64 | 49.28 | 18.73
83849 | 83849 | ID | NWPP | 902.24 | 19.13 | 14.9 | [11 empty] | 1333.64 | 49.28 | 18.73
83850 | 83850 | ID | NWPP | 902.24 | 19.13 | 14.9 | [11 empty] | 1333.64 | 49.28 | 18.73
83851 | 83851 | ID | NWPP | 902.24 | 19.13 | 14.9 | [11 empty] | 1333.64 | 49.28 | 18.73
83852 | 83852 | ID | NWPP | 902.24 | 19.13 | 14.9 | [11 empty] | 1333.64 | 49.28 | 18.73
83853 | 83853 | ID | NWPP | 902.24 | 19.13 | 14.9 | [11 empty] | 1333.64 | 49.28 | 18.73
83854 | 83854 | ID | NWPP | 902.24 | 19.13 | 14.9 | [11 empty] | 1333.64 | 49.28 | 18.73
83855 | 83855 | ID | NWPP | 902.24 | 19.13 | 14.9 | [11 empty] | 1333.64 | 49.28 | 18.73
83856 | 83856 | ID | NWPP | 902.24 | 19.13 | 14.9 | [11 empty] | 1333.64 | 49.28 | 18.73
83857 | 83857 | ID | NWPP | 902.24 | 19.13 | 14.9 | [11 empty] | 1333.64 | 49.28 | 18.73
83858 | 83858 | ID | NWPP | 902.24 | 19.13 | 14.9 | [11 empty] | 1333.64 | 49.28 | 18.73
83860 | 83860 | ID | NWPP | 902.24 | 19.13 | 14.9 | [11 empty] | 1333.64 | 49.28 | 18.73
83861 | 83861 | ID | NWPP | 902.24 | 19.13 | 14.9 | [11 empty] | 1333.64 | 49.28 | 18.73
83864 | 83864 | ID | NWPP | 902.24 | 19.13 | 14.9 | [11 empty] | 1333.64 | 49.28 | 18.73
83865 | 83865 | ID | NWPP | 902.24 | 19.13 | 14.9 | [11 empty] | 1333.64 | 49.28 | 18.73
83866 | 83866 | ID | NWPP | 902.24 | 19.13 | 14.9 | [11 empty] | 1333.64 | 49.28 | 18.73
83867 | 83867 | ID | NWPP | 902.24 | 19.13 | 14.9 | [11 empty] | 1333.64 | 49.28 | 18.73
83868 | 83868 | ID | NWPP | 902.24 | 19.13 | 14.9 | [11 empty] | 1333.64 | 49.28 | 18.73
83869 | 83869 | ID | NWPP | 902.24 | 19.13 | 14.9 | [11 empty] | 1333.64 | 49.28 | 18.73
83870 | 83870 | ID | NWPP | 902.24 | 19.13 | 14.9 | [11 empty] | 1333.64 | 49.28 | 18.73
83871 | 83871 | ID | NWPP | 902.24 | 19.13 | 14.9 | [11 empty] | 1333.64 | 49.28 | 18.73
83872 | 83872 | ID | NWPP | 902.24 | 19.13 | 14.9 | [11 empty] | 1333.64 | 49.28 | 18.73
83873 | 83873 | ID | NWPP | 902.24 | 19.13 | 14.9 | [11 empty] | 1333.64 | 49.28 | 18.73
83874 | 83874 | ID | NWPP | 902.24 | 19.13 | 14.9 | [11 empty] | 1333.64 | 49.28 | 18.73
83876 | 83876 | ID | NWPP | 902.24 | 19.13 | 14.9 | [11 empty] | 1333.64 | 49.28 | 18.73
83877 | 83877 | ID | NWPP | 902.24 | 19.13 | 14.9 | [11 empty] | 1333.64 | 49.28 | 18.73
83888 | 83888 | ID | NWPP | 902.24 | 19.13 | 14.9 | [11 empty] | 1333.64 | 49.28 | 18.73
84001 | 84001 | UT | RMPA | 1883.081 | 22.884 | 28.751 | NWPP | 902.24 | 19.13 | 14.9 | [7 empty] | 1617.71 | 22.42 | 20.14
84002 | 84002 | UT | RMPA | 1883.081 | 22.884 | 28.751 | NWPP | 902.24 | 19.13 | 14.9 | [7 empty] | 1617.71 | 22.42 | 20.14
84003 | 84003 | UT | NWPP | 902.24 | 19.13 | 14.9 | [11 empty] | 1333.64 | 49.28 | 18.73
84004 | 84004 | UT | NWPP | 902.24 | 19.13 | 14.9 | [11 empty] | 1333.64 | 49.28 | 18.73
84005 | 84005 | UT | NWPP | 902.24 | 19.13 | 14.9 | [11 empty] | 1333.64 | 49.28 | 18.73
84006 | 84006 | UT | NWPP | 902.24 | 19.13 | 14.9 | [11 empty] | 1333.64 | 49.28 | 18.73
84007 | 84007 | UT | RMPA | 1883.081 | 22.884 | 28.751 | NWPP | 902.24 | 19.13 | 14.9 | [7 empty] | 1617.71 | 22.42 | 20.14
84008 | 84008 | UT | NWPP | 902.24 | 19.13 | 14.9 | RMPA | 1883.081 | 22.884 | 28.751 | [7 empty] | 1333.64 | 49.28 | 18.73
84010 | 84010 | UT | NWPP | 902.24 | 19.13 | 14.9 | [11 empty] | 1333.64 | 49.28 | 18.73
84011 | 84011 | UT | NWPP | 902.24 | 19.13 | 14.9 | [11 empty] | 1333.64 | 49.28 | 18.73
84013 | 84013 | UT | NWPP | 902.24 | 19.13 | 14.9 | [11 empty] | 1333.64 | 49.28 | 18.73
84014 | 84014 | UT | NWPP | 902.24 | 19.13 | 14.9 | [11 empty] | 1333.64 | 49.28 | 18.73
84015 | 84015 | UT | NWPP | 902.24 | 19.13 | 14.9 | [11 empty] | 1333.64 | 49.28 | 18.73
84016 | 84016 | UT | NWPP | 902.24 | 19.13 | 14.9 | [11 empty] | 1333.64 | 49.28 | 18.73
84017 | 84017 | UT | NWPP | 902.24 | 19.13 | 14.9 | [11 empty] | 1333.64 | 49.28 | 18.73
84018 | 84018 | UT | NWPP | 902.24 | 19.13 | 14.9 | [11 empty] | 1333.64 | 49.28 | 18.73
84020 | 84020 | UT | NWPP | 902.24 | 19.13 | 14.9 | [11 empty] | 1333.64 | 49.28 | 18.73
84021 | 84021 | UT | RMPA | 1883.081 | 22.884 | 28.751 | NWPP | 902.24 | 19.13 | 14.9 | [7 empty] | 1617.71 | 22.42 | 20.14
84022 | 84022 | UT | NWPP | 902.24 | 19.13 | 14.9 | [11 empty] | 1333.64 | 49.28 | 18.73
84023 | 84023 | UT | RMPA | 1883.081 | 22.884 | 28.751 | NWPP | 902.24 | 19.13 | 14.9 | [7 empty] | 1617.71 | 22.42 | 20.14
84024 | 84024 | UT | NWPP | 902.24 | 19.13 | 14.9 | [11 empty] | 1333.64 | 49.28 | 18.73
84025 | 84025 | UT | NWPP | 902.24 | 19.13 | 14.9 | [11 empty] | 1333.64 | 49.28 | 18.73
84026 | 84026 | UT | RMPA | 1883.081 | 22.884 | 28.751 | NWPP | 902.24 | 19.13 | 14.9 | [7 empty] | 1617.71 | 22.42 | 20.14
84027 | 84027 | UT | RMPA | 1883.081 | 22.884 | 28.751 | [11 empty] | 1617.71 | 22.42 | 20.14
84028 | 84028 | UT | NWPP | 902.24 | 19.13 | 14.9 | [11 empty] | 1333.64 | 49.28 | 18.73
84029 | 84029 | UT | NWPP | 902.24 | 19.13 | 14.9 | [11 empty] | 1333.64 | 49.28 | 18.73
84030 | 84030 | UT | RMPA | 1883.081 | 22.884 | 28.751 | NWPP | 902.24 | 19.13 | 14.9 | [7 empty] | 1617.71 | 22.42 | 20.14
84031 | 84031 | UT | RMPA | 1883.081 | 22.884 | 28.751 | NWPP | 902.24 | 19.13 | 14.9 | [7 empty] | 1617.71 | 22.42 | 20.14
84032 | 84032 | UT | NWPP | 902.24 | 19.13 | 14.9 | [11 empty] | 1333.64 | 49.28 | 18.73
84033 | 84033 | UT | NWPP | 902.24 | 19.13 | 14.9 | [11 empty] | 1333.64 | 49.28 | 18.73
84034 | 84034 | UT | NWPP | 902.24 | 19.13 | 14.9 | [11 empty] | 1333.64 | 49.28 | 18.73
84035 | 84035 | UT | RMPA | 1883.081 | 22.884 | 28.751 | NWPP | 902.24 | 19.13 | 14.9 | [7 empty] | 1617.71 | 22.42 | 20.14
84036 | 84036 | UT | NWPP | 902.24 | 19.13 | 14.9 | RMPA | 1883.081 | 22.884 | 28.751 | [7 empty] | 1333.64 | 49.28 | 18.73
84037 | 84037 | UT | NWPP | 902.24 | 19.13 | 14.9 | [11 empty] | 1333.64 | 49.28 | 18.73
84038 | 84038 | UT | NWPP | 902.24 | 19.13 | 14.9 | [11 empty] | 1333.64 | 49.28 | 18.73
84039 | 84039 | UT | RMPA | 1883.081 | 22.884 | 28.751 | NWPP | 902.24 | 19.13 | 14.9 | [7 empty] | 1617.71 | 22.42 | 20.14
84040 | 84040 | UT | NWPP | 902.24 | 19.13 | 14.9 | [11 empty] | 1333.64 | 49.28 | 18.73
84041 | 84041 | UT | NWPP | 902.24 | 19.13 | 14.9 | [11 empty] | 1333.64 | 49.28 | 18.73
84042 | 84042 | UT | NWPP | 902.24 | 19.13 | 14.9 | [11 empty] | 1333.64 | 49.28 | 18.73
84043 | 84043 | UT | NWPP | 902.24 | 19.13 | 14.9 | [11 empty] | 1333.64 | 49.28 | 18.73
84044 | 84044 | UT | NWPP | 902.24 | 19.13 | 14.9 | [11 empty] | 1333.64 | 49.28 | 18.73
84045 | 84045 | UT | NWPP | 902.24 | 19.13 | 14.9 | [11 empty] | 1333.64 | 49.28 | 18.73
84046 | 84046 | UT | RMPA | 1883.081 | 22.884 | 28.751 | NWPP | 902.24 | 19.13 | 14.9 | [7 empty] | 1617.71 | 22.42 | 20.14
84047 | 84047 | UT | NWPP | 902.24 | 19.13 | 14.9 | [11 empty] | 1333.64 | 49.28 | 18.73
84049 | 84049 | UT | NWPP | 902.24 | 19.13 | 14.9 | [11 empty] | 1333.64 | 49.28 | 18.73
84050 | 84050 | UT | NWPP | 902.24 | 19.13 | 14.9 | [11 empty] | 1333.64 | 49.28 | 18.73
84051 | 84051 | UT | RMPA | 1883.081 | 22.884 | 28.751 | NWPP | 902.24 | 19.13 | 14.9 | [7 empty] | 1617.71 | 22.42 | 20.14
84052 | 84052 | UT | RMPA | 1883.081 | 22.884 | 28.751 | NWPP | 902.24 | 19.13 | 14.9 | [7 empty] | 1617.71 | 22.42 | 20.14
84053 | 84053 | UT | RMPA | 1883.081 | 22.884 | 28.751 | NWPP | 902.24 | 19.13 | 14.9 | [7 empty] | 1617.71 | 22.42 | 20.14
84054 | 84054 | UT | NWPP | 902.24 | 19.13 | 14.9 | [11 empty] | 1333.64 | 49.28 | 18.73
84055 | 84055 | UT | NWPP | 902.24 | 19.13 | 14.9 | [11 empty] | 1333.64 | 49.28 | 18.73
84056 | 84056 | UT | NWPP | 902.24 | 19.13 | 14.9 | [11 empty] | 1333.64 | 49.28 | 18.73
84057 | 84057 | UT | NWPP | 902.24 | 19.13 | 14.9 | [11 empty] | 1333.64 | 49.28 | 18.73
84058 | 84058 | UT | NWPP | 902.24 | 19.13 | 14.9 | [11 empty] | 1333.64 | 49.28 | 18.73
84059 | 84059 | UT | NWPP | 902.24 | 19.13 | 14.9 | [11 empty] | 1333.64 | 49.28 | 18.73
84060 | 84060 | UT | NWPP | 902.24 | 19.13 | 14.9 | [11 empty] | 1333.64 | 49.28 | 18.73
84061 | 84061 | UT | NWPP | 902.24 | 19.13 | 14.9 | [11 empty] | 1333.64 | 49.28 | 18.73
84062 | 84062 | UT | NWPP | 902.24 | 19.13 | 14.9 | [11 empty] | 1333.64 | 49.28 | 18.73
84063 | 84063 | UT | RMPA | 1883.081 | 22.884 | 28.751 | NWPP | 902.24 | 19.13 | 14.9 | [7 empty] | 1617.71 | 22.42 | 20.14
84064 | 84064 | UT | NWPP | 902.24 | 19.13 | 14.9 | [11 empty] | 1333.64 | 49.28 | 18.73
84065 | 84065 | UT | NWPP | 902.24 | 19.13 | 14.9 | [11 empty] | 1333.64 | 49.28 | 18.73
84066 | 84066 | UT | RMPA | 1883.081 | 22.884 | 28.751 | NWPP | 902.24 | 19.13 | 14.9 | [7 empty] | 1617.71 | 22.42 | 20.14
84067 | 84067 | UT | NWPP | 902.24 | 19.13 | 14.9 | [11 empty] | 1333.64 | 49.28 | 18.73
84068 | 84068 | UT | NWPP | 902.24 | 19.13 | 14.9 | [11 empty] | 1333.64 | 49.28 | 18.73
84069 | 84069 | UT | NWPP | 902.24 | 19.13 | 14.9 | [11 empty] | 1333.64 | 49.28 | 18.73
84070 | 84070 | UT | NWPP | 902.24 | 19.13 | 14.9 | [11 empty] | 1333.64 | 49.28 | 18.73
84071 | 84071 | UT | NWPP | 902.24 | 19.13 | 14.9 | [11 empty] | 1333.64 | 49.28 | 18.73
84072 | 84072 | UT | RMPA | 1883.081 | 22.884 | 28.751 | NWPP | 902.24 | 19.13 | 14.9 | [7 empty] | 1617.71 | 22.42 | 20.14
84073 | 84073 | UT | RMPA | 1883.081 | 22.884 | 28.751 | NWPP | 902.24 | 19.13 | 14.9 | [7 empty] | 1617.71 | 22.42 | 20.14
84074 | 84074 | UT | NWPP | 902.24 | 19.13 | 14.9 | [11 empty] | 1333.64 | 49.28 | 18.73
84075 | 84075 | UT | NWPP | 902.24 | 19.13 | 14.9 | [11 empty] | 1333.64 | 49.28 | 18.73
84076 | 84076 | UT | RMPA | 1883.081 | 22.884 | 28.751 | NWPP | 902.24 | 19.13 | 14.9 | [7 empty] | 1617.71 | 22.42 | 20.14
84078 | 84078 | UT | NWPP | 902.24 | 19.13 | 14.9 | RMPA | 1883.081 | 22.884 | 28.751 | [7 empty] | 1333.64 | 49.28 | 18.73
84079 | 84079 | UT | NWPP | 902.24 | 19.13 | 14.9 | RMPA | 1883.081 | 22.884 | 28.751 | [7 empty] | 1333.64 | 49.28 | 18.73
84080 | 84080 | UT | NWPP | 902.24 | 19.13 | 14.9 | [11 empty] | 1333.64 | 49.28 | 18.73
84082 | 84082 | UT | NWPP | 902.24 | 19.13 | 14.9 | [11 empty] | 1333.64 | 49.28 | 18.73
84083 | 84083 | UT | NWPP | 902.24 | 19.13 | 14.9 | [11 empty] | 1333.64 | 49.28 | 18.73
84084 | 84084 | UT | NWPP | 902.24 | 19.13 | 14.9 | [11 empty] | 1333.64 | 49.28 | 18.73
84085 | 84085 | UT | RMPA | 1883.081 | 22.884 | 28.751 | NWPP | 902.24 | 19.13 | 14.9 | [7 empty] | 1617.71 | 22.42 | 20.14
84086 | 84086 | UT | NWPP | 902.24 | 19.13 | 14.9 | [11 empty] | 1333.64 | 49.28 | 18.73
84087 | 84087 | UT | NWPP | 902.24 | 19.13 | 14.9 | [11 empty] | 1333.64 | 49.28 | 18.73
84088 | 84088 | UT | NWPP | 902.24 | 19.13 | 14.9 | [11 empty] | 1333.64 | 49.28 | 18.73
84089 | 84089 | UT | NWPP | 902.24 | 19.13 | 14.9 | [11 empty] | 1333.64 | 49.28 | 18.73
84090 | 84090 | UT | NWPP | 902.24 | 19.13 | 14.9 | [11 empty] | 1333.64 | 49.28 | 18.73
84091 | 84091 | UT | NWPP | 902.24 | 19.13 | 14.9 | [11 empty] | 1333.64 | 49.28 | 18.73
84092 | 84092 | UT | NWPP | 902.24 | 19.13 | 14.9 | [11 empty] | 1333.64 | 49.28 | 18.73
84093 | 84093 | UT | NWPP | 902.24 | 19.13 | 14.9 | [11 empty] | 1333.64 | 49.28 | 18.73
84094 | 84094 | UT | NWPP | 902.24 | 19.13 | 14.9 | [11 empty] | 1333.64 | 49.28 | 18.73
84095 | 84095 | UT | NWPP | 902.24 | 19.13 | 14.9 | [11 empty] | 1333.64 | 49.28 | 18.73
84096 | 84096 | UT | NWPP | 902.24 | 19.13 | 14.9 | [11 empty] | 1333.64 | 49.28 | 18.73
84097 | 84097 | UT | NWPP | 902.24 | 19.13 | 14.9 | [11 empty] | 1333.64 | 49.28 | 18.73
84098 | 84098 | UT | NWPP | 902.24 | 19.13 | 14.9 | [11 empty] | 1333.64 | 49.28 | 18.73
84101 | 84101 | UT | NWPP | 902.24 | 19.13 | 14.9 | [11 empty] | 1333.64 | 49.28 | 18.73
84102 | 84102 | UT | NWPP | 902.24 | 19.13 | 14.9 | [11 empty] | 1333.64 | 49.28 | 18.73
84103 | 84103 | UT | NWPP | 902.24 | 19.13 | 14.9 | [11 empty] | 1333.64 | 49.28 | 18.73
84104 | 84104 | UT | NWPP | 902.24 | 19.13 | 14.9 | [11 empty] | 1333.64 | 49.28 | 18.73
84105 | 84105 | UT | NWPP | 902.24 | 19.13 | 14.9 | [11 empty] | 1333.64 | 49.28 | 18.73
84106 | 84106 | UT | NWPP | 902.24 | 19.13 | 14.9 | [11 empty] | 1333.64 | 49.28 | 18.73
84107 | 84107 | UT | NWPP | 902.24 | 19.13 | 14.9 | [11 empty] | 1333.64 | 49.28 | 18.73
84108 | 84108 | UT | NWPP | 902.24 | 19.13 | 14.9 | [11 empty] | 1333.64 | 49.28 | 18.73
84109 | 84109 | UT | NWPP | 902.24 | 19.13 | 14.9 | [11 empty] | 1333.64 | 49.28 | 18.73
84110 | 84110 | UT | NWPP | 902.24 | 19.13 | 14.9 | [11 empty] | 1333.64 | 49.28 | 18.73
84111 | 84111 | UT | NWPP | 902.24 | 19.13 | 14.9 | [11 empty] | 1333.64 | 49.28 | 18.73
84112 | 84112 | UT | NWPP | 902.24 | 19.13 | 14.9 | [11 empty] | 1333.64 | 49.28 | 18.73
84113 | 84113 | UT | NWPP | 902.24 | 19.13 | 14.9 | [11 empty] | 1333.64 | 49.28 | 18.73
84114 | 84114 | UT | NWPP | 902.24 | 19.13 | 14.9 | [11 empty] | 1333.64 | 49.28 | 18.73
84115 | 84115 | UT | NWPP | 902.24 | 19.13 | 14.9 | [11 empty] | 1333.64 | 49.28 | 18.73
84116 | 84116 | UT | NWPP | 902.24 | 19.13 | 14.9 | [11 empty] | 1333.64 | 49.28 | 18.73
84117 | 84117 | UT | NWPP | 902.24 | 19.13 | 14.9 | [11 empty] | 1333.64 | 49.28 | 18.73
84118 | 84118 | UT | NWPP | 902.24 | 19.13 | 14.9 | [11 empty] | 1333.64 | 49.28 | 18.73
84119 | 84119 | UT | NWPP | 902.24 | 19.13 | 14.9 | [11 empty] | 1333.64 | 49.28 | 18.73
84120 | 84120 | UT | NWPP | 902.24 | 19.13 | 14.9 | [11 empty] | 1333.64 | 49.28 | 18.73
84121 | 84121 | UT | NWPP | 902.24 | 19.13 | 14.9 | [11 empty] | 1333.64 | 49.28 | 18.73
84122 | 84122 | UT | NWPP | 902.24 | 19.13 | 14.9 | [11 empty] | 1333.64 | 49.28 | 18.73
84123 | 84123 | UT | NWPP | 902.24 | 19.13 | 14.9 | [11 empty] | 1333.64 | 49.28 | 18.73
84124 | 84124 | UT | NWPP | 902.24 | 19.13 | 14.9 | [11 empty] | 1333.64 | 49.28 | 18.73
84125 | 84125 | UT | NWPP | 902.24 | 19.13 | 14.9 | [11 empty] | 1333.64 | 49.28 | 18.73
84126 | 84126 | UT | NWPP | 902.24 | 19.13 | 14.9 | [11 empty] | 1333.64 | 49.28 | 18.73
84127 | 84127 | UT | NWPP | 902.24 | 19.13 | 14.9 | [11 empty] | 1333.64 | 49.28 | 18.73
84128 | 84128 | UT | NWPP | 902.24 | 19.13 | 14.9 | [11 empty] | 1333.64 | 49.28 | 18.73
84130 | 84130 | UT | NWPP | 902.24 | 19.13 | 14.9 | [11 empty] | 1333.64 | 49.28 | 18.73
84131 | 84131 | UT | NWPP | 902.24 | 19.13 | 14.9 | [11 empty] | 1333.64 | 49.28 | 18.73
84132 | 84132 | UT | NWPP | 902.24 | 19.13 | 14.9 | [11 empty] | 1333.64 | 49.28 | 18.73
84133 | 84133 | UT | NWPP | 902.24 | 19.13 | 14.9 | [11 empty] | 1333.64 | 49.28 | 18.73
84134 | 84134 | UT | NWPP | 902.24 | 19.13 | 14.9 | [11 empty] | 1333.64 | 49.28 | 18.73
84135 | 84135 | UT | NWPP | 902.24 | 19.13 | 14.9 | [11 empty] | 1333.64 | 49.28 | 18.73
84136 | 84136 | UT | NWPP | 902.24 | 19.13 | 14.9 | [11 empty] | 1333.64 | 49.28 | 18.73
84137 | 84137 | UT | NWPP | 902.24 | 19.13 | 14.9 | [11 empty] | 1333.64 | 49.28 | 18.73
84138 | 84138 | UT | NWPP | 902.24 | 19.13 | 14.9 | [11 empty] | 1333.64 | 49.28 | 18.73
84139 | 84139 | UT | NWPP | 902.24 | 19.13 | 14.9 | [11 empty] | 1333.64 | 49.28 | 18.73
84140 | 84140 | UT | NWPP | 902.24 | 19.13 | 14.9 | [11 empty] | 1333.64 | 49.28 | 18.73
84141 | 84141 | UT | NWPP | 902.24 | 19.13 | 14.9 | [11 empty] | 1333.64 | 49.28 | 18.73
84142 | 84142 | UT | NWPP | 902.24 | 19.13 | 14.9 | [11 empty] | 1333.64 | 49.28 | 18.73
84143 | 84143 | UT | NWPP | 902.24 | 19.13 | 14.9 | [11 empty] | 1333.64 | 49.28 | 18.73
84144 | 84144 | UT | NWPP | 902.24 | 19.13 | 14.9 | [11 empty] | 1333.64 | 49.28 | 18.73
84145 | 84145 | UT | NWPP | 902.24 | 19.13 | 14.9 | [11 empty] | 1333.64 | 49.28 | 18.73
84147 | 84147 | UT | NWPP | 902.24 | 19.13 | 14.9 | [11 empty] | 1333.64 | 49.28 | 18.73
84148 | 84148 | UT | NWPP | 902.24 | 19.13 | 14.9 | [11 empty] | 1333.64 | 49.28 | 18.73
84150 | 84150 | UT | NWPP | 902.24 | 19.13 | 14.9 | [11 empty] | 1333.64 | 49.28 | 18.73
84151 | 84151 | UT | NWPP | 902.24 | 19.13 | 14.9 | [11 empty] | 1333.64 | 49.28 | 18.73
84152 | 84152 | UT | NWPP | 902.24 | 19.13 | 14.9 | [11 empty] | 1333.64 | 49.28 | 18.73
84157 | 84157 | UT | NWPP | 902.24 | 19.13 | 14.9 | [11 empty] | 1333.64 | 49.28 | 18.73
84158 | 84158 | UT | NWPP | 902.24 | 19.13 | 14.9 | [11 empty] | 1333.64 | 49.28 | 18.73
84165 | 84165 | UT | NWPP | 902.24 | 19.13 | 14.9 | [11 empty] | 1333.64 | 49.28 | 18.73
84170 | 84170 | UT | NWPP | 902.24 | 19.13 | 14.9 | [11 empty] | 1333.64 | 49.28 | 18.73
84171 | 84171 | UT | NWPP | 902.24 | 19.13 | 14.9 | [11 empty] | 1333.64 | 49.28 | 18.73
84180 | 84180 | UT | NWPP | 902.24 | 19.13 | 14.9 | [11 empty] | 1333.64 | 49.28 | 18.73
84184 | 84184 | UT | NWPP | 902.24 | 19.13 | 14.9 | [11 empty] | 1333.64 | 49.28 | 18.73
84185 | 84185 | UT | NWPP | 902.24 | 19.13 | 14.9 | [11 empty] | 1333.64 | 49.28 | 18.73
84189 | 84189 | UT | NWPP | 902.24 | 19.13 | 14.9 | [11 empty] | 1333.64 | 49.28 | 18.73
84190 | 84190 | UT | NWPP | 902.24 | 19.13 | 14.9 | [11 empty] | 1333.64 | 49.28 | 18.73
84199 | 84199 | UT | NWPP | 902.24 | 19.13 | 14.9 | [11 empty] | 1333.64 | 49.28 | 18.73
84201 | 84201 | UT | NWPP | 902.24 | 19.13 | 14.9 | [11 empty] | 1333.64 | 49.28 | 18.73
84244 | 84244 | UT | NWPP | 902.24 | 19.13 | 14.9 | [11 empty] | 1333.64 | 49.28 | 18.73
84301 | 84301 | UT | NWPP | 902.24 | 19.13 | 14.9 | [11 empty] | 1333.64 | 49.28 | 18.73
84302 | 84302 | UT | NWPP | 902.24 | 19.13 | 14.9 | [11 empty] | 1333.64 | 49.28 | 18.73
84304 | 84304 | UT | NWPP | 902.24 | 19.13 | 14.9 | [11 empty] | 1333.64 | 49.28 | 18.73
84305 | 84305 | UT | NWPP | 902.24 | 19.13 | 14.9 | [11 empty] | 1333.64 | 49.28 | 18.73
84306 | 84306 | UT | NWPP | 902.24 | 19.13 | 14.9 | [11 empty] | 1333.64 | 49.28 | 18.73
84307 | 84307 | UT | NWPP | 902.24 | 19.13 | 14.9 | [11 empty] | 1333.64 | 49.28 | 18.73
84308 | 84308 | UT | NWPP | 902.24 | 19.13 | 14.9 | [11 empty] | 1333.64 | 49.28 | 18.73
84309 | 84309 | UT | NWPP | 902.24 | 19.13 | 14.9 | [11 empty] | 1333.64 | 49.28 | 18.73
84310 | 84310 | UT | NWPP | 902.24 | 19.13 | 14.9 | [11 empty] | 1333.64 | 49.28 | 18.73
84311 | 84311 | UT | NWPP | 902.24 | 19.13 | 14.9 | [11 empty] | 1333.64 | 49.28 | 18.73
84312 | 84312 | UT | NWPP | 902.24 | 19.13 | 14.9 | [11 empty] | 1333.64 | 49.28 | 18.73
84313 | 84313 | UT | NWPP | 902.24 | 19.13 | 14.9 | [11 empty] | 1333.64 | 49.28 | 18.73
84314 | 84314 | UT | NWPP | 902.24 | 19.13 | 14.9 | [11 empty] | 1333.64 | 49.28 | 18.73
84315 | 84315 | UT | NWPP | 902.24 | 19.13 | 14.9 | [11 empty] | 1333.64 | 49.28 | 18.73
84316 | 84316 | UT | NWPP | 902.24 | 19.13 | 14.9 | [11 empty] | 1333.64 | 49.28 | 18.73
84317 | 84317 | UT | NWPP | 902.24 | 19.13 | 14.9 | [11 empty] | 1333.64 | 49.28 | 18.73
84318 | 84318 | UT | NWPP | 902.24 | 19.13 | 14.9 | [11 empty] | 1333.64 | 49.28 | 18.73
84319 | 84319 | UT | NWPP | 902.24 | 19.13 | 14.9 | [11 empty] | 1333.64 | 49.28 | 18.73
84320 | 84320 | UT | NWPP | 902.24 | 19.13 | 14.9 | [11 empty] | 1333.64 | 49.28 | 18.73
84321 | 84321 | UT | NWPP | 902.24 | 19.13 | 14.9 | [11 empty] | 1333.64 | 49.28 | 18.73
84322 | 84322 | UT | NWPP | 902.24 | 19.13 | 14.9 | [11 empty] | 1333.64 | 49.28 | 18.73
84323 | 84323 | UT | NWPP | 902.24 | 19.13 | 14.9 | [11 empty] | 1333.64 | 49.28 | 18.73
84324 | 84324 | UT | NWPP | 902.24 | 19.13 | 14.9 | [11 empty] | 1333.64 | 49.28 | 18.73
84325 | 84325 | UT | NWPP | 902.24 | 19.13 | 14.9 | [11 empty] | 1333.64 | 49.28 | 18.73
84326 | 84326 | UT | NWPP | 902.24 | 19.13 | 14.9 | [11 empty] | 1333.64 | 49.28 | 18.73
84327 | 84327 | UT | NWPP | 902.24 | 19.13 | 14.9 | [11 empty] | 1333.64 | 49.28 | 18.73
84328 | 84328 | UT | NWPP | 902.24 | 19.13 | 14.9 | [11 empty] | 1333.64 | 49.28 | 18.73
84329 | 84329 | UT | NWPP | 902.24 | 19.13 | 14.9 | [11 empty] | 1333.64 | 49.28 | 18.73
84330 | 84330 | UT | NWPP | 902.24 | 19.13 | 14.9 | [11 empty] | 1333.64 | 49.28 | 18.73
84331 | 84331 | UT | NWPP | 902.24 | 19.13 | 14.9 | [11 empty] | 1333.64 | 49.28 | 18.73
84332 | 84332 | UT | NWPP | 902.24 | 19.13 | 14.9 | [11 empty] | 1333.64 | 49.28 | 18.73
84333 | 84333 | UT | NWPP | 902.24 | 19.13 | 14.9 | [11 empty] | 1333.64 | 49.28 | 18.73
84334 | 84334 | UT | NWPP | 902.24 | 19.13 | 14.9 | [11 empty] | 1333.64 | 49.28 | 18.73
84335 | 84335 | UT | NWPP | 902.24 | 19.13 | 14.9 | [11 empty] | 1333.64 | 49.28 | 18.73
84336 | 84336 | UT | NWPP | 902.24 | 19.13 | 14.9 | [11 empty] | 1333.64 | 49.28 | 18.73
84337 | 84337 | UT | NWPP | 902.24 | 19.13 | 14.9 | [11 empty] | 1333.64 | 49.28 | 18.73
84338 | 84338 | UT | NWPP | 902.24 | 19.13 | 14.9 | [11 empty] | 1333.64 | 49.28 | 18.73
84339 | 84339 | UT | NWPP | 902.24 | 19.13 | 14.9 | [11 empty] | 1333.64 | 49.28 | 18.73
84340 | 84340 | UT | NWPP | 902.24 | 19.13 | 14.9 | [11 empty] | 1333.64 | 49.28 | 18.73
84341 | 84341 | UT | NWPP | 902.24 | 19.13 | 14.9 | [11 empty] | 1333.64 | 49.28 | 18.73
84401 | 84401 | UT | NWPP | 902.24 | 19.13 | 14.9 | [11 empty] | 1333.64 | 49.28 | 18.73
84402 | 84402 | UT | NWPP | 902.24 | 19.13 | 14.9 | [11 empty] | 1333.64 | 49.28 | 18.73
84403 | 84403 | UT | NWPP | 902.24 | 19.13 | 14.9 | [11 empty] | 1333.64 | 49.28 | 18.73
84404 | 84404 | UT | NWPP | 902.24 | 19.13 | 14.9 | [11 empty] | 1333.64 | 49.28 | 18.73
84405 | 84405 | UT | NWPP | 902.24 | 19.13 | 14.9 | [11 empty] | 1333.64 | 49.28 | 18.73
84407 | 84407 | UT | NWPP | 902.24 | 19.13 | 14.9 | [11 empty] | 1333.64 | 49.28 | 18.73
84408 | 84408 | UT | NWPP | 902.24 | 19.13 | 14.9 | [11 empty] | 1333.64 | 49.28 | 18.73
84409 | 84409 | UT | NWPP | 902.24 | 19.13 | 14.9 | [11 empty] | 1333.64 | 49.28 | 18.73
84412 | 84412 | UT | NWPP | 902.24 | 19.13 | 14.9 | [11 empty] | 1333.64 | 49.28 | 18.73
84414 | 84414 | UT | NWPP | 902.24 | 19.13 | 14.9 | [11 empty] | 1333.64 | 49.28 | 18.73
84415 | 84415 | UT | NWPP | 902.24 | 19.13 | 14.9 | [11 empty] | 1333.64 | 49.28 | 18.73
84501 | 84501 | UT | NWPP | 902.24 | 19.13 | 14.9 | [11 empty] | 1333.64 | 49.28 | 18.73
84510 | 84510 | UT | NWPP | 902.24 | 19.13 | 14.9 | [11 empty] | 1333.64 | 49.28 | 18.73
84511 | 84511 | UT | NWPP | 902.24 | 19.13 | 14.9 | [11 empty] | 1333.64 | 49.28 | 18.73
84512 | 84512 | UT | NWPP | 902.24 | 19.13 | 14.9 | [11 empty] | 1333.64 | 49.28 | 18.73
84513 | 84513 | UT | NWPP | 902.24 | 19.13 | 14.9 | [11 empty] | 1333.64 | 49.28 | 18.73
84515 | 84515 | UT | NWPP | 902.24 | 19.13 | 14.9 | [11 empty] | 1333.64 | 49.28 | 18.73
84516 | 84516 | UT | NWPP | 902.24 | 19.13 | 14.9 | [11 empty] | 1333.64 | 49.28 | 18.73
84518 | 84518 | UT | NWPP | 902.24 | 19.13 | 14.9 | [11 empty] | 1333.64 | 49.28 | 18.73
84520 | 84520 | UT | NWPP | 902.24 | 19.13 | 14.9 | [11 empty] | 1333.64 | 49.28 | 18.73
84521 | 84521 | UT | NWPP | 902.24 | 19.13 | 14.9 | [11 empty] | 1333.64 | 49.28 | 18.73
84522 | 84522 | UT | NWPP | 902.24 | 19.13 | 14.9 | [11 empty] | 1333.64 | 49.28 | 18.73
84523 | 84523 | UT | NWPP | 902.24 | 19.13 | 14.9 | [11 empty] | 1333.64 | 49.28 | 18.73
84525 | 84525 | UT | NWPP | 902.24 | 19.13 | 14.9 | [11 empty] | 1333.64 | 49.28 | 18.73
84526 | 84526 | UT | NWPP | 902.24 | 19.13 | 14.9 | [11 empty] | 1333.64 | 49.28 | 18.73
84527 | 84527 | UT | NWPP | 902.24 | 19.13 | 14.9 | [11 empty] | 1333.64 | 49.28 | 18.73
84528 | 84528 | UT | NWPP | 902.24 | 19.13 | 14.9 | [11 empty] | 1333.64 | 49.28 | 18.73
84529 | 84529 | UT | NWPP | 902.24 | 19.13 | 14.9 | [11 empty] | 1333.64 | 49.28 | 18.73
84530 | 84530 | UT | RMPA | 1883.081 | 22.884 | 28.751 | [11 empty] | 1617.71 | 22.42 | 20.14
84531 | 84531 | UT | NWPP | 902.24 | 19.13 | 14.9 | [11 empty] | 1333.64 | 49.28 | 18.73
84532 | 84532 | UT | NWPP | 902.24 | 19.13 | 14.9 | [11 empty] | 1333.64 | 49.28 | 18.73
84533 | 84533 | UT | NWPP | 902.24 | 19.13 | 14.9 | [11 empty] | 1333.64 | 49.28 | 18.73
84534 | 84534 | UT | NWPP | 902.24 | 19.13 | 14.9 | [11 empty] | 1333.64 | 49.28 | 18.73
84535 | 84535 | UT | RMPA | 1883.081 | 22.884 | 28.751 | NWPP | 902.24 | 19.13 | 14.9 | [7 empty] | 1617.71 | 22.42 | 20.14
84536 | 84536 | UT | NWPP | 902.24 | 19.13 | 14.9 | [11 empty] | 1333.64 | 49.28 | 18.73
84537 | 84537 | UT | NWPP | 902.24 | 19.13 | 14.9 | [11 empty] | 1333.64 | 49.28 | 18.73
84539 | 84539 | UT | NWPP | 902.24 | 19.13 | 14.9 | [11 empty] | 1333.64 | 49.28 | 18.73
84540 | 84540 | UT | NWPP | 902.24 | 19.13 | 14.9 | [11 empty] | 1333.64 | 49.28 | 18.73
84542 | 84542 | UT | NWPP | 902.24 | 19.13 | 14.9 | [11 empty] | 1333.64 | 49.28 | 18.73
84601 | 84601 | UT | NWPP | 902.24 | 19.13 | 14.9 | [11 empty] | 1333.64 | 49.28 | 18.73
84602 | 84602 | UT | NWPP | 902.24 | 19.13 | 14.9 | [11 empty] | 1333.64 | 49.28 | 18.73
84603 | 84603 | UT | NWPP | 902.24 | 19.13 | 14.9 | [11 empty] | 1333.64 | 49.28 | 18.73
84604 | 84604 | UT | NWPP | 902.24 | 19.13 | 14.9 | [11 empty] | 1333.64 | 49.28 | 18.73
84605 | 84605 | UT | NWPP | 902.24 | 19.13 | 14.9 | [11 empty] | 1333.64 | 49.28 | 18.73
84606 | 84606 | UT | NWPP | 902.24 | 19.13 | 14.9 | [11 empty] | 1333.64 | 49.28 | 18.73
84620 | 84620 | UT | NWPP | 902.24 | 19.13 | 14.9 | [11 empty] | 1333.64 | 49.28 | 18.73
84621 | 84621 | UT | NWPP | 902.24 | 19.13 | 14.9 | [11 empty] | 1333.64 | 49.28 | 18.73
84622 | 84622 | UT | NWPP | 902.24 | 19.13 | 14.9 | [11 empty] | 1333.64 | 49.28 | 18.73
84623 | 84623 | UT | NWPP | 902.24 | 19.13 | 14.9 | [11 empty] | 1333.64 | 49.28 | 18.73
84624 | 84624 | UT | NWPP | 902.24 | 19.13 | 14.9 | [11 empty] | 1333.64 | 49.28 | 18.73
84626 | 84626 | UT | NWPP | 902.24 | 19.13 | 14.9 | [11 empty] | 1333.64 | 49.28 | 18.73
84627 | 84627 | UT | NWPP | 902.24 | 19.13 | 14.9 | [11 empty] | 1333.64 | 49.28 | 18.73
84628 | 84628 | UT | NWPP | 902.24 | 19.13 | 14.9 | [11 empty] | 1333.64 | 49.28 | 18.73
84629 | 84629 | UT | NWPP | 902.24 | 19.13 | 14.9 | [11 empty] | 1333.64 | 49.28 | 18.73
84630 | 84630 | UT | NWPP | 902.24 | 19.13 | 14.9 | [11 empty] | 1333.64 | 49.28 | 18.73
84631 | 84631 | UT | NWPP | 902.24 | 19.13 | 14.9 | RMPA | 1883.081 | 22.884 | 28.751 | [7 empty] | 1333.64 | 49.28 | 18.73
84632 | 84632 | UT | NWPP | 902.24 | 19.13 | 14.9 | [11 empty] | 1333.64 | 49.28 | 18.73
84633 | 84633 | UT | NWPP | 902.24 | 19.13 | 14.9 | [11 empty] | 1333.64 | 49.28 | 18.73
84634 | 84634 | UT | NWPP | 902.24 | 19.13 | 14.9 | [11 empty] | 1333.64 | 49.28 | 18.73
84635 | 84635 | UT | NWPP | 902.24 | 19.13 | 14.9 | [11 empty] | 1333.64 | 49.28 | 18.73
84636 | 84636 | UT | NWPP | 902.24 | 19.13 | 14.9 | RMPA | 1883.081 | 22.884 | 28.751 | [7 empty] | 1333.64 | 49.28 | 18.73
84637 | 84637 | UT | NWPP | 902.24 | 19.13 | 14.9 | RMPA | 1883.081 | 22.884 | 28.751 | [7 empty] | 1333.64 | 49.28 | 18.73
84638 | 84638 | UT | NWPP | 902.24 | 19.13 | 14.9 | [11 empty] | 1333.64 | 49.28 | 18.73
84639 | 84639 | UT | NWPP | 902.24 | 19.13 | 14.9 | [11 empty] | 1333.64 | 49.28 | 18.73
84640 | 84640 | UT | NWPP | 902.24 | 19.13 | 14.9 | [11 empty] | 1333.64 | 49.28 | 18.73
84642 | 84642 | UT | NWPP | 902.24 | 19.13 | 14.9 | [11 empty] | 1333.64 | 49.28 | 18.73
84643 | 84643 | UT | NWPP | 902.24 | 19.13 | 14.9 | [11 empty] | 1333.64 | 49.28 | 18.73
84644 | 84644 | UT | NWPP | 902.24 | 19.13 | 14.9 | RMPA | 1883.081 | 22.884 | 28.751 | [7 empty] | 1333.64 | 49.28 | 18.73
84645 | 84645 | UT | NWPP | 902.24 | 19.13 | 14.9 | [11 empty] | 1333.64 | 49.28 | 18.73
84646 | 84646 | UT | NWPP | 902.24 | 19.13 | 14.9 | [11 empty] | 1333.64 | 49.28 | 18.73
84647 | 84647 | UT | NWPP | 902.24 | 19.13 | 14.9 | [11 empty] | 1333.64 | 49.28 | 18.73
84648 | 84648 | UT | NWPP | 902.24 | 19.13 | 14.9 | [11 empty] | 1333.64 | 49.28 | 18.73
84649 | 84649 | UT | NWPP | 902.24 | 19.13 | 14.9 | [11 empty] | 1333.64 | 49.28 | 18.73
84650 | 84650 | UT | RMPA | 1883.081 | 22.884 | 28.751 | NWPP | 902.24 | 19.13 | 14.9 | [7 empty] | 1617.71 | 22.42 | 20.14
84651 | 84651 | UT | NWPP | 902.24 | 19.13 | 14.9 | [11 empty] | 1333.64 | 49.28 | 18.73
84652 | 84652 | UT | NWPP | 902.24 | 19.13 | 14.9 | [11 empty] | 1333.64 | 49.28 | 18.73
84653 | 84653 | UT | NWPP | 902.24 | 19.13 | 14.9 | [11 empty] | 1333.64 | 49.28 | 18.73
84654 | 84654 | UT | NWPP | 902.24 | 19.13 | 14.9 | [11 empty] | 1333.64 | 49.28 | 18.73
84655 | 84655 | UT | NWPP | 902.24 | 19.13 | 14.9 | [11 empty] | 1333.64 | 49.28 | 18.73
84656 | 84656 | UT | NWPP | 902.24 | 19.13 | 14.9 | RMPA | 1883.081 | 22.884 | 28.751 | [7 empty] | 1333.64 | 49.28 | 18.73
84657 | 84657 | UT | NWPP | 902.24 | 19.13 | 14.9 | [11 empty] | 1333.64 | 49.28 | 18.73
84660 | 84660 | UT | NWPP | 902.24 | 19.13 | 14.9 | [11 empty] | 1333.64 | 49.28 | 18.73
84662 | 84662 | UT | NWPP | 902.24 | 19.13 | 14.9 | [11 empty] | 1333.64 | 49.28 | 18.73
84663 | 84663 | UT | NWPP | 902.24 | 19.13 | 14.9 | [11 empty] | 1333.64 | 49.28 | 18.73
84664 | 84664 | UT | NWPP | 902.24 | 19.13 | 14.9 | [11 empty] | 1333.64 | 49.28 | 18.73
84665 | 84665 | UT | NWPP | 902.24 | 19.13 | 14.9 | [11 empty] | 1333.64 | 49.28 | 18.73
84667 | 84667 | UT | NWPP | 902.24 | 19.13 | 14.9 | [11 empty] | 1333.64 | 49.28 | 18.73
84701 | 84701 | UT | NWPP | 902.24 | 19.13 | 14.9 | [11 empty] | 1333.64 | 49.28 | 18.73
84710 | 84710 | UT | RMPA | 1883.081 | 22.884 | 28.751 | NWPP | 902.24 | 19.13 | 14.9 | [7 empty] | 1617.71 | 22.42 | 20.14
84711 | 84711 | UT | NWPP | 902.24 | 19.13 | 14.9 | [11 empty] | 1333.64 | 49.28 | 18.73
84712 | 84712 | UT | NWPP | 902.24 | 19.13 | 14.9 | RMPA | 1883.081 | 22.884 | 28.751 | [7 empty] | 1333.64 | 49.28 | 18.73
84713 | 84713 | UT | NWPP | 902.24 | 19.13 | 14.9 | [11 empty] | 1333.64 | 49.28 | 18.73
84714 | 84714 | UT | RMPA | 1883.081 | 22.884 | 28.751 | NWPP | 902.24 | 19.13 | 14.9 | [7 empty] | 1617.71 | 22.42 | 20.14
84715 | 84715 | UT | NWPP | 902.24 | 19.13 | 14.9 | RMPA | 1883.081 | 22.884 | 28.751 | [7 empty] | 1333.64 | 49.28 | 18.73
84716 | 84716 | UT | NWPP | 902.24 | 19.13 | 14.9 | RMPA | 1883.081 | 22.884 | 28.751 | [7 empty] | 1333.64 | 49.28 | 18.73
84717 | 84717 | UT | NWPP | 902.24 | 19.13 | 14.9 | RMPA | 1883.081 | 22.884 | 28.751 | [7 empty] | 1333.64 | 49.28 | 18.73
84718 | 84718 | UT | NWPP | 902.24 | 19.13 | 14.9 | RMPA | 1883.081 | 22.884 | 28.751 | [7 empty] | 1333.64 | 49.28 | 18.73
84719 | 84719 | UT | NWPP | 902.24 | 19.13 | 14.9 | [11 empty] | 1333.64 | 49.28 | 18.73
84720 | 84720 | UT | NWPP | 902.24 | 19.13 | 14.9 | [11 empty] | 1333.64 | 49.28 | 18.73
84721 | 84721 | UT | NWPP | 902.24 | 19.13 | 14.9 | [11 empty] | 1333.64 | 49.28 | 18.73
84722 | 84722 | UT | RMPA | 1883.081 | 22.884 | 28.751 | NWPP | 902.24 | 19.13 | 14.9 | [7 empty] | 1617.71 | 22.42 | 20.14
84723 | 84723 | UT | NWPP | 902.24 | 19.13 | 14.9 | RMPA | 1883.081 | 22.884 | 28.751 | [7 empty] | 1333.64 | 49.28 | 18.73
84724 | 84724 | UT | NWPP | 902.24 | 19.13 | 14.9 | [11 empty] | 1333.64 | 49.28 | 18.73
84725 | 84725 | UT | RMPA | 1883.081 | 22.884 | 28.751 | [11 empty] | 1617.71 | 22.42 | 20.14
84726 | 84726 | UT | RMPA | 1883.081 | 22.884 | 28.751 | NWPP | 902.24 | 19.13 | 14.9 | [7 empty] | 1617.71 | 22.42 | 20.14
84728 | 84728 | UT | RMPA | 1883.081 | 22.884 | 28.751 | NWPP | 902.24 | 19.13 | 14.9 | [7 empty] | 1617.71 | 22.42 | 20.14
84729 | 84729 | UT | RMPA | 1883.081 | 22.884 | 28.751 | NWPP | 902.24 | 19.13 | 14.9 | [7 empty] | 1617.71 | 22.42 | 20.14
84730 | 84730 | UT | NWPP | 902.24 | 19.13 | 14.9 | [11 empty] | 1333.64 | 49.28 | 18.73
84731 | 84731 | UT | NWPP | 902.24 | 19.13 | 14.9 | [11 empty] | 1333.64 | 49.28 | 18.73
84732 | 84732 | UT | NWPP | 902.24 | 19.13 | 14.9 | RMPA | 1883.081 | 22.884 | 28.751 | [7 empty] | 1333.64 | 49.28 | 18.73
84733 | 84733 | UT | NWPP | 902.24 | 19.13 | 14.9 | [11 empty] | 1333.64 | 49.28 | 18.73
84734 | 84734 | UT | NWPP | 902.24 | 19.13 | 14.9 | RMPA | 1883.081 | 22.884 | 28.751 | [7 empty] | 1333.64 | 49.28 | 18.73
84735 | 84735 | UT | NWPP | 902.24 | 19.13 | 14.9 | RMPA | 1883.081 | 22.884 | 28.751 | [7 empty] | 1333.64 | 49.28 | 18.73
84736 | 84736 | UT | NWPP | 902.24 | 19.13 | 14.9 | RMPA | 1883.081 | 22.884 | 28.751 | [7 empty] | 1333.64 | 49.28 | 18.73
84737 | 84737 | UT | NWPP | 902.24 | 19.13 | 14.9 | [11 empty] | 1333.64 | 49.28 | 18.73
84738 | 84738 | UT | NWPP | 902.24 | 19.13 | 14.9 | [11 empty] | 1333.64 | 49.28 | 18.73
84739 | 84739 | UT | NWPP | 902.24 | 19.13 | 14.9 | [11 empty] | 1333.64 | 49.28 | 18.73
84740 | 84740 | UT | NWPP | 902.24 | 19.13 | 14.9 | RMPA | 1883.081 | 22.884 | 28.751 | [7 empty] | 1333.64 | 49.28 | 18.73
84741 | 84741 | UT | RMPA | 1883.081 | 22.884 | 28.751 | NWPP | 902.24 | 19.13 | 14.9 | [7 empty] | 1617.71 | 22.42 | 20.14
84742 | 84742 | UT | NWPP | 902.24 | 19.13 | 14.9 | [11 empty] | 1333.64 | 49.28 | 18.73
84743 | 84743 | UT | NWPP | 902.24 | 19.13 | 14.9 | RMPA | 1883.081 | 22.884 | 28.751 | [7 empty] | 1333.64 | 49.28 | 18.73
84744 | 84744 | UT | NWPP | 902.24 | 19.13 | 14.9 | [11 empty] | 1333.64 | 49.28 | 18.73
84745 | 84745 | UT | NWPP | 902.24 | 19.13 | 14.9 | [11 empty] | 1333.64 | 49.28 | 18.73
84746 | 84746 | UT | NWPP | 902.24 | 19.13 | 14.9 | [11 empty] | 1333.64 | 49.28 | 18.73
84747 | 84747 | UT | NWPP | 902.24 | 19.13 | 14.9 | RMPA | 1883.081 | 22.884 | 28.751 | [7 empty] | 1333.64 | 49.28 | 18.73
84749 | 84749 | UT | NWPP | 902.24 | 19.13 | 14.9 | RMPA | 1883.081 | 22.884 | 28.751 | [7 empty] | 1333.64 | 49.28 | 18.73
84750 | 84750 | UT | NWPP | 902.24 | 19.13 | 14.9 | [11 empty] | 1333.64 | 49.28 | 18.73
84751 | 84751 | UT | NWPP | 902.24 | 19.13 | 14.9 | [11 empty] | 1333.64 | 49.28 | 18.73
84752 | 84752 | UT | NWPP | 902.24 | 19.13 | 14.9 | [11 empty] | 1333.64 | 49.28 | 18.73
84753 | 84753 | UT | RMPA | 1883.081 | 22.884 | 28.751 | NWPP | 902.24 | 19.13 | 14.9 | [7 empty] | 1617.71 | 22.42 | 20.14
84754 | 84754 | UT | NWPP | 902.24 | 19.13 | 14.9 | [11 empty] | 1333.64 | 49.28 | 18.73
84755 | 84755 | UT | RMPA | 1883.081 | 22.884 | 28.751 | NWPP | 902.24 | 19.13 | 14.9 | [7 empty] | 1617.71 | 22.42 | 20.14
84756 | 84756 | UT | RMPA | 1883.081 | 22.884 | 28.751 | NWPP | 902.24 | 19.13 | 14.9 | [7 empty] | 1617.71 | 22.42 | 20.14
84757 | 84757 | UT | NWPP | 902.24 | 19.13 | 14.9 | [11 empty] | 1333.64 | 49.28 | 18.73
84758 | 84758 | UT | RMPA | 1883.081 | 22.884 | 28.751 | NWPP | 902.24 | 19.13 | 14.9 | [7 empty] | 1617.71 | 22.42 | 20.14
84759 | 84759 | UT | NWPP | 902.24 | 19.13 | 14.9 | RMPA | 1883.081 | 22.884 | 28.751 | [7 empty] | 1333.64 | 49.28 | 18.73
84760 | 84760 | UT | NWPP | 902.24 | 19.13 | 14.9 | [11 empty] | 1333.64 | 49.28 | 18.73
84761 | 84761 | UT | NWPP | 902.24 | 19.13 | 14.9 | [11 empty] | 1333.64 | 49.28 | 18.73
84762 | 84762 | UT | RMPA | 1883.081 | 22.884 | 28.751 | [11 empty] | 1617.71 | 22.42 | 20.14
84763 | 84763 | UT | NWPP | 902.24 | 19.13 | 14.9 | [11 empty] | 1333.64 | 49.28 | 18.73
84764 | 84764 | UT | NWPP | 902.24 | 19.13 | 14.9 | RMPA | 1883.081 | 22.884 | 28.751 | [7 empty] | 1333.64 | 49.28 | 18.73
84765 | 84765 | UT | NWPP | 902.24 | 19.13 | 14.9 | [11 empty] | 1333.64 | 49.28 | 18.73
84766 | 84766 | UT | NWPP | 902.24 | 19.13 | 14.9 | [11 empty] | 1333.64 | 49.28 | 18.73
84767 | 84767 | UT | NWPP | 902.24 | 19.13 | 14.9 | [11 empty] | 1333.64 | 49.28 | 18.73
84770 | 84770 | UT | NWPP | 902.24 | 19.13 | 14.9 | [11 empty] | 1333.64 | 49.28 | 18.73
84771 | 84771 | UT | NWPP | 902.24 | 19.13 | 14.9 | [11 empty] | 1333.64 | 49.28 | 18.73
84772 | 84772 | UT | NWPP | 902.24 | 19.13 | 14.9 | [11 empty] | 1333.64 | 49.28 | 18.73
84773 | 84773 | UT | NWPP | 902.24 | 19.13 | 14.9 | RMPA | 1883.081 | 22.884 | 28.751 | [7 empty] | 1333.64 | 49.28 | 18.73
84774 | 84774 | UT | NWPP | 902.24 | 19.13 | 14.9 | [11 empty] | 1333.64 | 49.28 | 18.73
84775 | 84775 | UT | NWPP | 902.24 | 19.13 | 14.9 | RMPA | 1883.081 | 22.884 | 28.751 | [7 empty] | 1333.64 | 49.28 | 18.73
84776 | 84776 | UT | NWPP | 902.24 | 19.13 | 14.9 | RMPA | 1883.081 | 22.884 | 28.751 | [7 empty] | 1333.64 | 49.28 | 18.73
84779 | 84779 | UT | NWPP | 902.24 | 19.13 | 14.9 | [11 empty] | 1333.64 | 49.28 | 18.73
84780 | 84780 | UT | NWPP | 902.24 | 19.13 | 14.9 | [11 empty] | 1333.64 | 49.28 | 18.73
84781 | 84781 | UT | RMPA | 1883.081 | 22.884 | 28.751 | NWPP | 902.24 | 19.13 | 14.9 | [7 empty] | 1617.71 | 22.42 | 20.14
84782 | 84782 | UT | RMPA | 1883.081 | 22.884 | 28.751 | NWPP | 902.24 | 19.13 | 14.9 | [7 empty] | 1617.71 | 22.42 | 20.14
84783 | 84783 | UT | NWPP | 902.24 | 19.13 | 14.9 | [11 empty] | 1333.64 | 49.28 | 18.73
84784 | 84784 | UT | RMPA | 1883.081 | 22.884 | 28.751 | [11 empty] | 1617.71 | 22.42 | 20.14
84790 | 84790 | UT | NWPP | 902.24 | 19.13 | 14.9 | RMPA | 1883.081 | 22.884 | 28.751 | [7 empty] | 1333.64 | 49.28 | 18.73
84791 | 84791 | UT | NWPP | 902.24 | 19.13 | 14.9 | RMPA | 1883.081 | 22.884 | 28.751 | [7 empty] | 1333.64 | 49.28 | 18.73
85001 | 85001 | AZ | AZNM | 1311.05 | 17.454 | 17.936 | [11 empty] | 1201.44 | 20.8 | 8.5
85002 | 85002 | AZ | AZNM | 1311.05 | 17.454 | 17.936 | [11 empty] | 1201.44 | 20.8 | 8.5
85003 | 85003 | AZ | AZNM | 1311.05 | 17.454 | 17.936 | [11 empty] | 1201.44 | 20.8 | 8.5
85004 | 85004 | AZ | AZNM | 1311.05 | 17.454 | 17.936 | [11 empty] | 1201.44 | 20.8 | 8.5
85005 | 85005 | AZ | AZNM | 1311.05 | 17.454 | 17.936 | [11 empty] | 1201.44 | 20.8 | 8.5
85006 | 85006 | AZ | AZNM | 1311.05 | 17.454 | 17.936 | [11 empty] | 1201.44 | 20.8 | 8.5
85007 | 85007 | AZ | AZNM | 1311.05 | 17.454 | 17.936 | [11 empty] | 1201.44 | 20.8 | 8.5
85008 | 85008 | AZ | AZNM | 1311.05 | 17.454 | 17.936 | [11 empty] | 1201.44 | 20.8 | 8.5
85009 | 85009 | AZ | AZNM | 1311.05 | 17.454 | 17.936 | [11 empty] | 1201.44 | 20.8 | 8.5
85010 | 85010 | AZ | AZNM | 1311.05 | 17.454 | 17.936 | [11 empty] | 1201.44 | 20.8 | 8.5
85011 | 85011 | AZ | AZNM | 1311.05 | 17.454 | 17.936 | [11 empty] | 1201.44 | 20.8 | 8.5
85012 | 85012 | AZ | AZNM | 1311.05 | 17.454 | 17.936 | [11 empty] | 1201.44 | 20.8 | 8.5
85013 | 85013 | AZ | AZNM | 1311.05 | 17.454 | 17.936 | [11 empty] | 1201.44 | 20.8 | 8.5
85014 | 85014 | AZ | AZNM | 1311.05 | 17.454 | 17.936 | [11 empty] | 1201.44 | 20.8 | 8.5
85015 | 85015 | AZ | AZNM | 1311.05 | 17.454 | 17.936 | [11 empty] | 1201.44 | 20.8 | 8.5
85016 | 85016 | AZ | AZNM | 1311.05 | 17.454 | 17.936 | [11 empty] | 1201.44 | 20.8 | 8.5
85017 | 85017 | AZ | AZNM | 1311.05 | 17.454 | 17.936 | [11 empty] | 1201.44 | 20.8 | 8.5
85018 | 85018 | AZ | AZNM | 1311.05 | 17.454 | 17.936 | [11 empty] | 1201.44 | 20.8 | 8.5
85019 | 85019 | AZ | AZNM | 1311.05 | 17.454 | 17.936 | [11 empty] | 1201.44 | 20.8 | 8.5
85020 | 85020 | AZ | AZNM | 1311.05 | 17.454 | 17.936 | [11 empty] | 1201.44 | 20.8 | 8.5
85021 | 85021 | AZ | AZNM | 1311.05 | 17.454 | 17.936 | [11 empty] | 1201.44 | 20.8 | 8.5
85022 | 85022 | AZ | AZNM | 1311.05 | 17.454 | 17.936 | [11 empty] | 1201.44 | 20.8 | 8.5
85023 | 85023 | AZ | AZNM | 1311.05 | 17.454 | 17.936 | [11 empty] | 1201.44 | 20.8 | 8.5
85024 | 85024 | AZ | AZNM | 1311.05 | 17.454 | 17.936 | [11 empty] | 1201.44 | 20.8 | 8.5
85025 | 85025 | AZ | AZNM | 1311.05 | 17.454 | 17.936 | [11 empty] | 1201.44 | 20.8 | 8.5
85026 | 85026 | AZ | AZNM | 1311.05 | 17.454 | 17.936 | [11 empty] | 1201.44 | 20.8 | 8.5
85027 | 85027 | AZ | AZNM | 1311.05 | 17.454 | 17.936 | [11 empty] | 1201.44 | 20.8 | 8.5
85028 | 85028 | AZ | AZNM | 1311.05 | 17.454 | 17.936 | [11 empty] | 1201.44 | 20.8 | 8.5
85029 | 85029 | AZ | AZNM | 1311.05 | 17.454 | 17.936 | [11 empty] | 1201.44 | 20.8 | 8.5
85030 | 85030 | AZ | AZNM | 1311.05 | 17.454 | 17.936 | [11 empty] | 1201.44 | 20.8 | 8.5
85031 | 85031 | AZ | AZNM | 1311.05 | 17.454 | 17.936 | [11 empty] | 1201.44 | 20.8 | 8.5
85032 | 85032 | AZ | AZNM | 1311.05 | 17.454 | 17.936 | [11 empty] | 1201.44 | 20.8 | 8.5
85033 | 85033 | AZ | AZNM | 1311.05 | 17.454 | 17.936 | [11 empty] | 1201.44 | 20.8 | 8.5
85034 | 85034 | AZ | AZNM | 1311.05 | 17.454 | 17.936 | [11 empty] | 1201.44 | 20.8 | 8.5
85035 | 85035 | AZ | AZNM | 1311.05 | 17.454 | 17.936 | [11 empty] | 1201.44 | 20.8 | 8.5
85036 | 85036 | AZ | AZNM | 1311.05 | 17.454 | 17.936 | [11 empty] | 1201.44 | 20.8 | 8.5
85037 | 85037 | AZ | AZNM | 1311.05 | 17.454 | 17.936 | [11 empty] | 1201.44 | 20.8 | 8.5
85038 | 85038 | AZ | AZNM | 1311.05 | 17.454 | 17.936 | [11 empty] | 1201.44 | 20.8 | 8.5
85040 | 85040 | AZ | AZNM | 1311.05 | 17.454 | 17.936 | [11 empty] | 1201.44 | 20.8 | 8.5
85041 | 85041 | AZ | AZNM | 1311.05 | 17.454 | 17.936 | [11 empty] | 1201.44 | 20.8 | 8.5
85042 | 85042 | AZ | AZNM | 1311.05 | 17.454 | 17.936 | [11 empty] | 1201.44 | 20.8 | 8.5
85043 | 85043 | AZ | AZNM | 1311.05 | 17.454 | 17.936 | [11 empty] | 1201.44 | 20.8 | 8.5
85044 | 85044 | AZ | AZNM | 1311.05 | 17.454 | 17.936 | [11 empty] | 1201.44 | 20.8 | 8.5
85045 | 85045 | AZ | AZNM | 1311.05 | 17.454 | 17.936 | [11 empty] | 1201.44 | 20.8 | 8.5
85046 | 85046 | AZ | AZNM | 1311.05 | 17.454 | 17.936 | [11 empty] | 1201.44 | 20.8 | 8.5
85048 | 85048 | AZ | AZNM | 1311.05 | 17.454 | 17.936 | [11 empty] | 1201.44 | 20.8 | 8.5
85050 | 85050 | AZ | AZNM | 1311.05 | 17.454 | 17.936 | [11 empty] | 1201.44 | 20.8 | 8.5
85051 | 85051 | AZ | AZNM | 1311.05 | 17.454 | 17.936 | [11 empty] | 1201.44 | 20.8 | 8.5
85053 | 85053 | AZ | AZNM | 1311.05 | 17.454 | 17.936 | [11 empty] | 1201.44 | 20.8 | 8.5
85054 | 85054 | AZ | AZNM | 1311.05 | 17.454 | 17.936 | [11 empty] | 1201.44 | 20.8 | 8.5
85055 | 85055 | AZ | AZNM | 1311.05 | 17.454 | 17.936 | [11 empty] | 1201.44 | 20.8 | 8.5
85060 | 85060 | AZ | AZNM | 1311.05 | 17.454 | 17.936 | [11 empty] | 1201.44 | 20.8 | 8.5
85061 | 85061 | AZ | AZNM | 1311.05 | 17.454 | 17.936 | [11 empty] | 1201.44 | 20.8 | 8.5
85062 | 85062 | AZ | AZNM | 1311.05 | 17.454 | 17.936 | [11 empty] | 1201.44 | 20.8 | 8.5
85063 | 85063 | AZ | AZNM | 1311.05 | 17.454 | 17.936 | [11 empty] | 1201.44 | 20.8 | 8.5
85064 | 85064 | AZ | AZNM | 1311.05 | 17.454 | 17.936 | [11 empty] | 1201.44 | 20.8 | 8.5
85065 | 85065 | AZ | AZNM | 1311.05 | 17.454 | 17.936 | [11 empty] | 1201.44 | 20.8 | 8.5
85066 | 85066 | AZ | AZNM | 1311.05 | 17.454 | 17.936 | [11 empty] | 1201.44 | 20.8 | 8.5
85067 | 85067 | AZ | AZNM | 1311.05 | 17.454 | 17.936 | [11 empty] | 1201.44 | 20.8 | 8.5
85068 | 85068 | AZ | AZNM | 1311.05 | 17.454 | 17.936 | [11 empty] | 1201.44 | 20.8 | 8.5
85069 | 85069 | AZ | AZNM | 1311.05 | 17.454 | 17.936 | [11 empty] | 1201.44 | 20.8 | 8.5
85070 | 85070 | AZ | AZNM | 1311.05 | 17.454 | 17.936 | [11 empty] | 1201.44 | 20.8 | 8.5
85071 | 85071 | AZ | AZNM | 1311.05 | 17.454 | 17.936 | [11 empty] | 1201.44 | 20.8 | 8.5
85072 | 85072 | AZ | AZNM | 1311.05 | 17.454 | 17.936 | [11 empty] | 1201.44 | 20.8 | 8.5
85073 | 85073 | AZ | AZNM | 1311.05 | 17.454 | 17.936 | [11 empty] | 1201.44 | 20.8 | 8.5
85074 | 85074 | AZ | AZNM | 1311.05 | 17.454 | 17.936 | [11 empty] | 1201.44 | 20.8 | 8.5
85075 | 85075 | AZ | AZNM | 1311.05 | 17.454 | 17.936 | [11 empty] | 1201.44 | 20.8 | 8.5
85076 | 85076 | AZ | AZNM | 1311.05 | 17.454 | 17.936 | [11 empty] | 1201.44 | 20.8 | 8.5
85078 | 85078 | AZ | AZNM | 1311.05 | 17.454 | 17.936 | [11 empty] | 1201.44 | 20.8 | 8.5
85079 | 85079 | AZ | AZNM | 1311.05 | 17.454 | 17.936 | [11 empty] | 1201.44 | 20.8 | 8.5
85080 | 85080 | AZ | AZNM | 1311.05 | 17.454 | 17.936 | [11 empty] | 1201.44 | 20.8 | 8.5
85082 | 85082 | AZ | AZNM | 1311.05 | 17.454 | 17.936 | [11 empty] | 1201.44 | 20.8 | 8.5
85083 | 85083 | AZ | AZNM | 1311.05 | 17.454 | 17.936 | [11 empty] | 1201.44 | 20.8 | 8.5
85085 | 85085 | AZ | AZNM | 1311.05 | 17.454 | 17.936 | [11 empty] | 1201.44 | 20.8 | 8.5
85086 | 85086 | AZ | AZNM | 1311.05 | 17.454 | 17.936 | [11 empty] | 1201.44 | 20.8 | 8.5
85087 | 85087 | AZ | AZNM | 1311.05 | 17.454 | 17.936 | [11 empty] | 1201.44 | 20.8 | 8.5
85098 | 85098 | AZ | AZNM | 1311.05 | 17.454 | 17.936 | [11 empty] | 1201.44 | 20.8 | 8.5
85099 | 85099 | AZ | AZNM | 1311.05 | 17.454 | 17.936 | [11 empty] | 1201.44 | 20.8 | 8.5
85201 | 85201 | AZ | RMPA | 1883.081 | 22.884 | 28.751 | AZNM | 1311.05 | 17.454 | 17.936 | [7 empty] | 1617.71 | 22.42 | 20.14
85202 | 85202 | AZ | AZNM | 1311.05 | 17.454 | 17.936 | [11 empty] | 1201.44 | 20.8 | 8.5
85203 | 85203 | AZ | AZNM | 1311.05 | 17.454 | 17.936 | [11 empty] | 1201.44 | 20.8 | 8.5
85204 | 85204 | AZ | AZNM | 1311.05 | 17.454 | 17.936 | [11 empty] | 1201.44 | 20.8 | 8.5
85205 | 85205 | AZ | AZNM | 1311.05 | 17.454 | 17.936 | [11 empty] | 1201.44 | 20.8 | 8.5
85206 | 85206 | AZ | AZNM | 1311.05 | 17.454 | 17.936 | [11 empty] | 1201.44 | 20.8 | 8.5
85207 | 85207 | AZ | AZNM | 1311.05 | 17.454 | 17.936 | [11 empty] | 1201.44 | 20.8 | 8.5
85208 | 85208 | AZ | AZNM | 1311.05 | 17.454 | 17.936 | [11 empty] | 1201.44 | 20.8 | 8.5
85209 | 85209 | AZ | AZNM | 1311.05 | 17.454 | 17.936 | [11 empty] | 1201.44 | 20.8 | 8.5
85210 | 85210 | AZ | AZNM | 1311.05 | 17.454 | 17.936 | [11 empty] | 1201.44 | 20.8 | 8.5
85211 | 85211 | AZ | RMPA | 1883.081 | 22.884 | 28.751 | [11 empty] | 1617.71 | 22.42 | 20.14
85212 | 85212 | AZ | AZNM | 1311.05 | 17.454 | 17.936 | [11 empty] | 1201.44 | 20.8 | 8.5
85213 | 85213 | AZ | AZNM | 1311.05 | 17.454 | 17.936 | [11 empty] | 1201.44 | 20.8 | 8.5
85214 | 85214 | AZ | RMPA | 1883.081 | 22.884 | 28.751 | [11 empty] | 1617.71 | 22.42 | 20.14
85215 | 85215 | AZ | AZNM | 1311.05 | 17.454 | 17.936 | [11 empty] | 1201.44 | 20.8 | 8.5
85216 | 85216 | AZ | AZNM | 1311.05 | 17.454 | 17.936 | [11 empty] | 1201.44 | 20.8 | 8.5
85217 | 85217 | AZ | AZNM | 1311.05 | 17.454 | 17.936 | [11 empty] | 1201.44 | 20.8 | 8.5
85218 | 85218 | AZ | AZNM | 1311.05 | 17.454 | 17.936 | [11 empty] | 1201.44 | 20.8 | 8.5
85219 | 85219 | AZ | AZNM | 1311.05 | 17.454 | 17.936 | [11 empty] | 1201.44 | 20.8 | 8.5
85220 | 85220 | AZ | AZNM | 1311.05 | 17.454 | 17.936 | [11 empty] | 1201.44 | 20.8 | 8.5
85221 | 85221 | AZ | AZNM | 1311.05 | 17.454 | 17.936 | [11 empty] | 1201.44 | 20.8 | 8.5
85222 | 85222 | AZ | AZNM | 1311.05 | 17.454 | 17.936 | [11 empty] | 1201.44 | 20.8 | 8.5
85223 | 85223 | AZ | AZNM | 1311.05 | 17.454 | 17.936 | [11 empty] | 1201.44 | 20.8 | 8.5
85224 | 85224 | AZ | AZNM | 1311.05 | 17.454 | 17.936 | [11 empty] | 1201.44 | 20.8 | 8.5
85225 | 85225 | AZ | AZNM | 1311.05 | 17.454 | 17.936 | [11 empty] | 1201.44 | 20.8 | 8.5
85226 | 85226 | AZ | AZNM | 1311.05 | 17.454 | 17.936 | [11 empty] | 1201.44 | 20.8 | 8.5
85227 | 85227 | AZ | AZNM | 1311.05 | 17.454 | 17.936 | [11 empty] | 1201.44 | 20.8 | 8.5
85228 | 85228 | AZ | AZNM | 1311.05 | 17.454 | 17.936 | [11 empty] | 1201.44 | 20.8 | 8.5
85230 | 85230 | AZ | AZNM | 1311.05 | 17.454 | 17.936 | [11 empty] | 1201.44 | 20.8 | 8.5
85231 | 85231 | AZ | AZNM | 1311.05 | 17.454 | 17.936 | [11 empty] | 1201.44 | 20.8 | 8.5
85232 | 85232 | AZ | AZNM | 1311.05 | 17.454 | 17.936 | [11 empty] | 1201.44 | 20.8 | 8.5
85233 | 85233 | AZ | AZNM | 1311.05 | 17.454 | 17.936 | [11 empty] | 1201.44 | 20.8 | 8.5
85234 | 85234 | AZ | AZNM | 1311.05 | 17.454 | 17.936 | [11 empty] | 1201.44 | 20.8 | 8.5
85235 | 85235 | AZ | AZNM | 1311.05 | 17.454 | 17.936 | [11 empty] | 1201.44 | 20.8 | 8.5
85236 | 85236 | AZ | AZNM | 1311.05 | 17.454 | 17.936 | [11 empty] | 1201.44 | 20.8 | 8.5
85237 | 85237 | AZ | AZNM | 1311.05 | 17.454 | 17.936 | [11 empty] | 1201.44 | 20.8 | 8.5
85238 | 85238 | AZ | AZNM | 1311.05 | 17.454 | 17.936 | [11 empty] | 1201.44 | 20.8 | 8.5
85239 | 85239 | AZ | AZNM | 1311.05 | 17.454 | 17.936 | [11 empty] | 1201.44 | 20.8 | 8.5
85240 | 85240 | AZ | AZNM | 1311.05 | 17.454 | 17.936 | [11 empty] | 1201.44 | 20.8 | 8.5
85241 | 85241 | AZ | AZNM | 1311.05 | 17.454 | 17.936 | [11 empty] | 1201.44 | 20.8 | 8.5
85242 | 85242 | AZ | AZNM | 1311.05 | 17.454 | 17.936 | [11 empty] | 1201.44 | 20.8 | 8.5
85243 | 85243 | AZ | AZNM | 1311.05 | 17.454 | 17.936 | [11 empty] | 1201.44 | 20.8 | 8.5
85244 | 85244 | AZ | AZNM | 1311.05 | 17.454 | 17.936 | [11 empty] | 1201.44 | 20.8 | 8.5
85245 | 85245 | AZ | AZNM | 1311.05 | 17.454 | 17.936 | [11 empty] | 1201.44 | 20.8 | 8.5
85246 | 85246 | AZ | AZNM | 1311.05 | 17.454 | 17.936 | [11 empty] | 1201.44 | 20.8 | 8.5
85247 | 85247 | AZ | AZNM | 1311.05 | 17.454 | 17.936 | [11 empty] | 1201.44 | 20.8 | 8.5
85248 | 85248 | AZ | AZNM | 1311.05 | 17.454 | 17.936 | [11 empty] | 1201.44 | 20.8 | 8.5
85249 | 85249 | AZ | AZNM | 1311.05 | 17.454 | 17.936 | [11 empty] | 1201.44 | 20.8 | 8.5
85250 | 85250 | AZ | AZNM | 1311.05 | 17.454 | 17.936 | [11 empty] | 1201.44 | 20.8 | 8.5
85251 | 85251 | AZ | AZNM | 1311.05 | 17.454 | 17.936 | [11 empty] | 1201.44 | 20.8 | 8.5
85252 | 85252 | AZ | AZNM | 1311.05 | 17.454 | 17.936 | [11 empty] | 1201.44 | 20.8 | 8.5
85253 | 85253 | AZ | AZNM | 1311.05 | 17.454 | 17.936 | [11 empty] | 1201.44 | 20.8 | 8.5
85254 | 85254 | AZ | AZNM | 1311.05 | 17.454 | 17.936 | [11 empty] | 1201.44 | 20.8 | 8.5
85255 | 85255 | AZ | AZNM | 1311.05 | 17.454 | 17.936 | [11 empty] | 1201.44 | 20.8 | 8.5
85256 | 85256 | AZ | AZNM | 1311.05 | 17.454 | 17.936 | [11 empty] | 1201.44 | 20.8 | 8.5
85257 | 85257 | AZ | AZNM | 1311.05 | 17.454 | 17.936 | [11 empty] | 1201.44 | 20.8 | 8.5
85258 | 85258 | AZ | AZNM | 1311.05 | 17.454 | 17.936 | [11 empty] | 1201.44 | 20.8 | 8.5
85259 | 85259 | AZ | AZNM | 1311.05 | 17.454 | 17.936 | [11 empty] | 1201.44 | 20.8 | 8.5
85260 | 85260 | AZ | AZNM | 1311.05 | 17.454 | 17.936 | [11 empty] | 1201.44 | 20.8 | 8.5
85261 | 85261 | AZ | AZNM | 1311.05 | 17.454 | 17.936 | [11 empty] | 1201.44 | 20.8 | 8.5
85262 | 85262 | AZ | AZNM | 1311.05 | 17.454 | 17.936 | [11 empty] | 1201.44 | 20.8 | 8.5
85263 | 85263 | AZ | AZNM | 1311.05 | 17.454 | 17.936 | [11 empty] | 1201.44 | 20.8 | 8.5
85264 | 85264 | AZ | AZNM | 1311.05 | 17.454 | 17.936 | [11 empty] | 1201.44 | 20.8 | 8.5
85266 | 85266 | AZ | AZNM | 1311.05 | 17.454 | 17.936 | [11 empty] | 1201.44 | 20.8 | 8.5
85267 | 85267 | AZ | AZNM | 1311.05 | 17.454 | 17.936 | [11 empty] | 1201.44 | 20.8 | 8.5
85268 | 85268 | AZ | AZNM | 1311.05 | 17.454 | 17.936 | [11 empty] | 1201.44 | 20.8 | 8.5
85269 | 85269 | AZ | AZNM | 1311.05 | 17.454 | 17.936 | [11 empty] | 1201.44 | 20.8 | 8.5
85271 | 85271 | AZ | AZNM | 1311.05 | 17.454 | 17.936 | [11 empty] | 1201.44 | 20.8 | 8.5
85272 | 85272 | AZ | AZNM | 1311.05 | 17.454 | 17.936 | [11 empty] | 1201.44 | 20.8 | 8.5
85273 | 85273 | AZ | AZNM | 1311.05 | 17.454 | 17.936 | [11 empty] | 1201.44 | 20.8 | 8.5
85274 | 85274 | AZ | AZNM | 1311.05 | 17.454 | 17.936 | [11 empty] | 1201.44 | 20.8 | 8.5
85275 | 85275 | AZ | AZNM | 1311.05 | 17.454 | 17.936 | [11 empty] | 1201.44 | 20.8 | 8.5
85277 | 85277 | AZ | AZNM | 1311.05 | 17.454 | 17.936 | [11 empty] | 1201.44 | 20.8 | 8.5
85278 | 85278 | AZ | AZNM | 1311.05 | 17.454 | 17.936 | [11 empty] | 1201.44 | 20.8 | 8.5
85279 | 85279 | AZ | AZNM | 1311.05 | 17.454 | 17.936 | [11 empty] | 1201.44 | 20.8 | 8.5
85280 | 85280 | AZ | AZNM | 1311.05 | 17.454 | 17.936 | [11 empty] | 1201.44 | 20.8 | 8.5
85281 | 85281 | AZ | AZNM | 1311.05 | 17.454 | 17.936 | [11 empty] | 1201.44 | 20.8 | 8.5
85282 | 85282 | AZ | AZNM | 1311.05 | 17.454 | 17.936 | [11 empty] | 1201.44 | 20.8 | 8.5
85283 | 85283 | AZ | AZNM | 1311.05 | 17.454 | 17.936 | [11 empty] | 1201.44 | 20.8 | 8.5
85284 | 85284 | AZ | AZNM | 1311.05 | 17.454 | 17.936 | [11 empty] | 1201.44 | 20.8 | 8.5
85285 | 85285 | AZ | AZNM | 1311.05 | 17.454 | 17.936 | [11 empty] | 1201.44 | 20.8 | 8.5
85286 | 85286 | AZ | AZNM | 1311.05 | 17.454 | 17.936 | [11 empty] | 1201.44 | 20.8 | 8.5
85287 | 85287 | AZ | AZNM | 1311.05 | 17.454 | 17.936 | [11 empty] | 1201.44 | 20.8 | 8.5
85289 | 85289 | AZ | AZNM | 1311.05 | 17.454 | 17.936 | [11 empty] | 1201.44 | 20.8 | 8.5
85290 | 85290 | AZ | AZNM | 1311.05 | 17.454 | 17.936 | [11 empty] | 1201.44 | 20.8 | 8.5
85291 | 85291 | AZ | AZNM | 1311.05 | 17.454 | 17.936 | [11 empty] | 1201.44 | 20.8 | 8.5
85292 | 85292 | AZ | AZNM | 1311.05 | 17.454 | 17.936 | [11 empty] | 1201.44 | 20.8 | 8.5
85293 | 85293 | AZ | AZNM | 1311.05 | 17.454 | 17.936 | [11 empty] | 1201.44 | 20.8 | 8.5
85294 | 85294 | AZ | AZNM | 1311.05 | 17.454 | 17.936 | [11 empty] | 1201.44 | 20.8 | 8.5
85295 | 85295 | AZ | AZNM | 1311.05 | 17.454 | 17.936 | [11 empty] | 1201.44 | 20.8 | 8.5
85296 | 85296 | AZ | AZNM | 1311.05 | 17.454 | 17.936 | [11 empty] | 1201.44 | 20.8 | 8.5
85297 | 85297 | AZ | AZNM | 1311.05 | 17.454 | 17.936 | [11 empty] | 1201.44 | 20.8 | 8.5
85298 | 85298 | AZ | AZNM | 1311.05 | 17.454 | 17.936 | [11 empty] | 1201.44 | 20.8 | 8.5
85299 | 85299 | AZ | AZNM | 1311.05 | 17.454 | 17.936 | [11 empty] | 1201.44 | 20.8 | 8.5
85301 | 85301 | AZ | AZNM | 1311.05 | 17.454 | 17.936 | [11 empty] | 1201.44 | 20.8 | 8.5
85302 | 85302 | AZ | AZNM | 1311.05 | 17.454 | 17.936 | [11 empty] | 1201.44 | 20.8 | 8.5
85303 | 85303 | AZ | AZNM | 1311.05 | 17.454 | 17.936 | [11 empty] | 1201.44 | 20.8 | 8.5
85304 | 85304 | AZ | AZNM | 1311.05 | 17.454 | 17.936 | [11 empty] | 1201.44 | 20.8 | 8.5
85305 | 85305 | AZ | AZNM | 1311.05 | 17.454 | 17.936 | [11 empty] | 1201.44 | 20.8 | 8.5
85306 | 85306 | AZ | AZNM | 1311.05 | 17.454 | 17.936 | [11 empty] | 1201.44 | 20.8 | 8.5
85307 | 85307 | AZ | AZNM | 1311.05 | 17.454 | 17.936 | [11 empty] | 1201.44 | 20.8 | 8.5
85308 | 85308 | AZ | AZNM | 1311.05 | 17.454 | 17.936 | [11 empty] | 1201.44 | 20.8 | 8.5
85309 | 85309 | AZ | AZNM | 1311.05 | 17.454 | 17.936 | [11 empty] | 1201.44 | 20.8 | 8.5
85310 | 85310 | AZ | AZNM | 1311.05 | 17.454 | 17.936 | [11 empty] | 1201.44 | 20.8 | 8.5
85311 | 85311 | AZ | AZNM | 1311.05 | 17.454 | 17.936 | [11 empty] | 1201.44 | 20.8 | 8.5
85312 | 85312 | AZ | AZNM | 1311.05 | 17.454 | 17.936 | [11 empty] | 1201.44 | 20.8 | 8.5
85313 | 85313 | AZ | AZNM | 1311.05 | 17.454 | 17.936 | [11 empty] | 1201.44 | 20.8 | 8.5
85318 | 85318 | AZ | AZNM | 1311.05 | 17.454 | 17.936 | [11 empty] | 1201.44 | 20.8 | 8.5
85320 | 85320 | AZ | AZNM | 1311.05 | 17.454 | 17.936 | [11 empty] | 1201.44 | 20.8 | 8.5
85321 | 85321 | AZ | AZNM | 1311.05 | 17.454 | 17.936 | [11 empty] | 1201.44 | 20.8 | 8.5
85322 | 85322 | AZ | AZNM | 1311.05 | 17.454 | 17.936 | [11 empty] | 1201.44 | 20.8 | 8.5
85323 | 85323 | AZ | AZNM | 1311.05 | 17.454 | 17.936 | [11 empty] | 1201.44 | 20.8 | 8.5
85324 | 85324 | AZ | AZNM | 1311.05 | 17.454 | 17.936 | [11 empty] | 1201.44 | 20.8 | 8.5
85325 | 85325 | AZ | AZNM | 1311.05 | 17.454 | 17.936 | [11 empty] | 1201.44 | 20.8 | 8.5
85326 | 85326 | AZ | AZNM | 1311.05 | 17.454 | 17.936 | [11 empty] | 1201.44 | 20.8 | 8.5
85327 | 85327 | AZ | AZNM | 1311.05 | 17.454 | 17.936 | [11 empty] | 1201.44 | 20.8 | 8.5
85328 | 85328 | AZ | AZNM | 1311.05 | 17.454 | 17.936 | [11 empty] | 1201.44 | 20.8 | 8.5
85329 | 85329 | AZ | AZNM | 1311.05 | 17.454 | 17.936 | [11 empty] | 1201.44 | 20.8 | 8.5
85331 | 85331 | AZ | AZNM | 1311.05 | 17.454 | 17.936 | [11 empty] | 1201.44 | 20.8 | 8.5
85332 | 85332 | AZ | AZNM | 1311.05 | 17.454 | 17.936 | [11 empty] | 1201.44 | 20.8 | 8.5
85333 | 85333 | AZ | AZNM | 1311.05 | 17.454 | 17.936 | [11 empty] | 1201.44 | 20.8 | 8.5
85334 | 85334 | AZ | AZNM | 1311.05 | 17.454 | 17.936 | [11 empty] | 1201.44 | 20.8 | 8.5
85335 | 85335 | AZ | AZNM | 1311.05 | 17.454 | 17.936 | [11 empty] | 1201.44 | 20.8 | 8.5
85336 | 85336 | AZ | AZNM | 1311.05 | 17.454 | 17.936 | [11 empty] | 1201.44 | 20.8 | 8.5
85337 | 85337 | AZ | AZNM | 1311.05 | 17.454 | 17.936 | [11 empty] | 1201.44 | 20.8 | 8.5
85338 | 85338 | AZ | AZNM | 1311.05 | 17.454 | 17.936 | [11 empty] | 1201.44 | 20.8 | 8.5
85339 | 85339 | AZ | AZNM | 1311.05 | 17.454 | 17.936 | [11 empty] | 1201.44 | 20.8 | 8.5
85340 | 85340 | AZ | AZNM | 1311.05 | 17.454 | 17.936 | [11 empty] | 1201.44 | 20.8 | 8.5
85341 | 85341 | AZ | AZNM | 1311.05 | 17.454 | 17.936 | [11 empty] | 1201.44 | 20.8 | 8.5
85342 | 85342 | AZ | AZNM | 1311.05 | 17.454 | 17.936 | [11 empty] | 1201.44 | 20.8 | 8.5
85343 | 85343 | AZ | AZNM | 1311.05 | 17.454 | 17.936 | [11 empty] | 1201.44 | 20.8 | 8.5
85344 | 85344 | AZ | AZNM | 1311.05 | 17.454 | 17.936 | [11 empty] | 1201.44 | 20.8 | 8.5
85345 | 85345 | AZ | AZNM | 1311.05 | 17.454 | 17.936 | [11 empty] | 1201.44 | 20.8 | 8.5
85346 | 85346 | AZ | AZNM | 1311.05 | 17.454 | 17.936 | [11 empty] | 1201.44 | 20.8 | 8.5
85347 | 85347 | AZ | AZNM | 1311.05 | 17.454 | 17.936 | [11 empty] | 1201.44 | 20.8 | 8.5
85348 | 85348 | AZ | AZNM | 1311.05 | 17.454 | 17.936 | [11 empty] | 1201.44 | 20.8 | 8.5
85349 | 85349 | AZ | AZNM | 1311.05 | 17.454 | 17.936 | [11 empty] | 1201.44 | 20.8 | 8.5
85350 | 85350 | AZ | AZNM | 1311.05 | 17.454 | 17.936 | [11 empty] | 1201.44 | 20.8 | 8.5
85351 | 85351 | AZ | AZNM | 1311.05 | 17.454 | 17.936 | [11 empty] | 1201.44 | 20.8 | 8.5
85352 | 85352 | AZ | AZNM | 1311.05 | 17.454 | 17.936 | [11 empty] | 1201.44 | 20.8 | 8.5
85353 | 85353 | AZ | AZNM | 1311.05 | 17.454 | 17.936 | [11 empty] | 1201.44 | 20.8 | 8.5
85354 | 85354 | AZ | AZNM | 1311.05 | 17.454 | 17.936 | [11 empty] | 1201.44 | 20.8 | 8.5
85355 | 85355 | AZ | AZNM | 1311.05 | 17.454 | 17.936 | [11 empty] | 1201.44 | 20.8 | 8.5
85356 | 85356 | AZ | AZNM | 1311.05 | 17.454 | 17.936 | [11 empty] | 1201.44 | 20.8 | 8.5
85357 | 85357 | AZ | AZNM | 1311.05 | 17.454 | 17.936 | [11 empty] | 1201.44 | 20.8 | 8.5
85358 | 85358 | AZ | AZNM | 1311.05 | 17.454 | 17.936 | [11 empty] | 1201.44 | 20.8 | 8.5
85359 | 85359 | AZ | AZNM | 1311.05 | 17.454 | 17.936 | [11 empty] | 1201.44 | 20.8 | 8.5
85360 | 85360 | AZ | AZNM | 1311.05 | 17.454 | 17.936 | [11 empty] | 1201.44 | 20.8 | 8.5
85361 | 85361 | AZ | AZNM | 1311.05 | 17.454 | 17.936 | [11 empty] | 1201.44 | 20.8 | 8.5
85362 | 85362 | AZ | AZNM | 1311.05 | 17.454 | 17.936 | [11 empty] | 1201.44 | 20.8 | 8.5
85363 | 85363 | AZ | AZNM | 1311.05 | 17.454 | 17.936 | [11 empty] | 1201.44 | 20.8 | 8.5
85364 | 85364 | AZ | AZNM | 1311.05 | 17.454 | 17.936 | [11 empty] | 1201.44 | 20.8 | 8.5
85365 | 85365 | AZ | AZNM | 1311.05 | 17.454 | 17.936 | [11 empty] | 1201.44 | 20.8 | 8.5
85366 | 85366 | AZ | AZNM | 1311.05 | 17.454 | 17.936 | [11 empty] | 1201.44 | 20.8 | 8.5
85367 | 85367 | AZ | AZNM | 1311.05 | 17.454 | 17.936 | [11 empty] | 1201.44 | 20.8 | 8.5
85369 | 85369 | AZ | AZNM | 1311.05 | 17.454 | 17.936 | [11 empty] | 1201.44 | 20.8 | 8.5
85371 | 85371 | AZ | AZNM | 1311.05 | 17.454 | 17.936 | [11 empty] | 1201.44 | 20.8 | 8.5
85372 | 85372 | AZ | AZNM | 1311.05 | 17.454 | 17.936 | [11 empty] | 1201.44 | 20.8 | 8.5
85373 | 85373 | AZ | AZNM | 1311.05 | 17.454 | 17.936 | [11 empty] | 1201.44 | 20.8 | 8.5
85374 | 85374 | AZ | AZNM | 1311.05 | 17.454 | 17.936 | [11 empty] | 1201.44 | 20.8 | 8.5
85375 | 85375 | AZ | AZNM | 1311.05 | 17.454 | 17.936 | [11 empty] | 1201.44 | 20.8 | 8.5
85376 | 85376 | AZ | AZNM | 1311.05 | 17.454 | 17.936 | [11 empty] | 1201.44 | 20.8 | 8.5
85377 | 85377 | AZ | AZNM | 1311.05 | 17.454 | 17.936 | [11 empty] | 1201.44 | 20.8 | 8.5
85378 | 85378 | AZ | AZNM | 1311.05 | 17.454 | 17.936 | [11 empty] | 1201.44 | 20.8 | 8.5
85379 | 85379 | AZ | AZNM | 1311.05 | 17.454 | 17.936 | [11 empty] | 1201.44 | 20.8 | 8.5
85380 | 85380 | AZ | AZNM | 1311.05 | 17.454 | 17.936 | [11 empty] | 1201.44 | 20.8 | 8.5
85381 | 85381 | AZ | AZNM | 1311.05 | 17.454 | 17.936 | [11 empty] | 1201.44 | 20.8 | 8.5
85382 | 85382 | AZ | AZNM | 1311.05 | 17.454 | 17.936 | [11 empty] | 1201.44 | 20.8 | 8.5
85383 | 85383 | AZ | AZNM | 1311.05 | 17.454 | 17.936 | [11 empty] | 1201.44 | 20.8 | 8.5
85387 | 85387 | AZ | AZNM | 1311.05 | 17.454 | 17.936 | [11 empty] | 1201.44 | 20.8 | 8.5
85388 | 85388 | AZ | AZNM | 1311.05 | 17.454 | 17.936 | [11 empty] | 1201.44 | 20.8 | 8.5
85390 | 85390 | AZ | AZNM | 1311.05 | 17.454 | 17.936 | [11 empty] | 1201.44 | 20.8 | 8.5
85392 | 85392 | AZ | AZNM | 1311.05 | 17.454 | 17.936 | [11 empty] | 1201.44 | 20.8 | 8.5
85395 | 85395 | AZ | AZNM | 1311.05 | 17.454 | 17.936 | [11 empty] | 1201.44 | 20.8 | 8.5
85396 | 85396 | AZ | AZNM | 1311.05 | 17.454 | 17.936 | [11 empty] | 1201.44 | 20.8 | 8.5
85501 | 85501 | AZ | AZNM | 1311.05 | 17.454 | 17.936 | [11 empty] | 1201.44 | 20.8 | 8.5
85502 | 85502 | AZ | AZNM | 1311.05 | 17.454 | 17.936 | [11 empty] | 1201.44 | 20.8 | 8.5
85530 | 85530 | AZ | AZNM | 1311.05 | 17.454 | 17.936 | [11 empty] | 1201.44 | 20.8 | 8.5
85531 | 85531 | AZ | AZNM | 1311.05 | 17.454 | 17.936 | [11 empty] | 1201.44 | 20.8 | 8.5
85532 | 85532 | AZ | AZNM | 1311.05 | 17.454 | 17.936 | [11 empty] | 1201.44 | 20.8 | 8.5
85533 | 85533 | AZ | AZNM | 1311.05 | 17.454 | 17.936 | [11 empty] | 1201.44 | 20.8 | 8.5
85534 | 85534 | AZ | AZNM | 1311.05 | 17.454 | 17.936 | [11 empty] | 1201.44 | 20.8 | 8.5
85535 | 85535 | AZ | AZNM | 1311.05 | 17.454 | 17.936 | [11 empty] | 1201.44 | 20.8 | 8.5
85536 | 85536 | AZ | AZNM | 1311.05 | 17.454 | 17.936 | [11 empty] | 1201.44 | 20.8 | 8.5
85539 | 85539 | AZ | AZNM | 1311.05 | 17.454 | 17.936 | [11 empty] | 1201.44 | 20.8 | 8.5
85540 | 85540 | AZ | AZNM | 1311.05 | 17.454 | 17.936 | [11 empty] | 1201.44 | 20.8 | 8.5
85541 | 85541 | AZ | AZNM | 1311.05 | 17.454 | 17.936 | [11 empty] | 1201.44 | 20.8 | 8.5
85542 | 85542 | AZ | AZNM | 1311.05 | 17.454 | 17.936 | [11 empty] | 1201.44 | 20.8 | 8.5
85543 | 85543 | AZ | AZNM | 1311.05 | 17.454 | 17.936 | [11 empty] | 1201.44 | 20.8 | 8.5
85544 | 85544 | AZ | AZNM | 1311.05 | 17.454 | 17.936 | [11 empty] | 1201.44 | 20.8 | 8.5
85545 | 85545 | AZ | AZNM | 1311.05 | 17.454 | 17.936 | [11 empty] | 1201.44 | 20.8 | 8.5
85546 | 85546 | AZ | AZNM | 1311.05 | 17.454 | 17.936 | [11 empty] | 1201.44 | 20.8 | 8.5
85547 | 85547 | AZ | AZNM | 1311.05 | 17.454 | 17.936 | [11 empty] | 1201.44 | 20.8 | 8.5
85548 | 85548 | AZ | AZNM | 1311.05 | 17.454 | 17.936 | [11 empty] | 1201.44 | 20.8 | 8.5
85550 | 85550 | AZ | AZNM | 1311.05 | 17.454 | 17.936 | [11 empty] | 1201.44 | 20.8 | 8.5
85551 | 85551 | AZ | AZNM | 1311.05 | 17.454 | 17.936 | [11 empty] | 1201.44 | 20.8 | 8.5
85552 | 85552 | AZ | AZNM | 1311.05 | 17.454 | 17.936 | [11 empty] | 1201.44 | 20.8 | 8.5
85553 | 85553 | AZ | AZNM | 1311.05 | 17.454 | 17.936 | [11 empty] | 1201.44 | 20.8 | 8.5
85554 | 85554 | AZ | AZNM | 1311.05 | 17.454 | 17.936 | [11 empty] | 1201.44 | 20.8 | 8.5
85601 | 85601 | AZ | AZNM | 1311.05 | 17.454 | 17.936 | [11 empty] | 1201.44 | 20.8 | 8.5
85602 | 85602 | AZ | AZNM | 1311.05 | 17.454 | 17.936 | [11 empty] | 1201.44 | 20.8 | 8.5
85603 | 85603 | AZ | AZNM | 1311.05 | 17.454 | 17.936 | [11 empty] | 1201.44 | 20.8 | 8.5
85605 | 85605 | AZ | AZNM | 1311.05 | 17.454 | 17.936 | [11 empty] | 1201.44 | 20.8 | 8.5
85606 | 85606 | AZ | AZNM | 1311.05 | 17.454 | 17.936 | [11 empty] | 1201.44 | 20.8 | 8.5
85607 | 85607 | AZ | AZNM | 1311.05 | 17.454 | 17.936 | [11 empty] | 1201.44 | 20.8 | 8.5
85608 | 85608 | AZ | AZNM | 1311.05 | 17.454 | 17.936 | [11 empty] | 1201.44 | 20.8 | 8.5
85609 | 85609 | AZ | AZNM | 1311.05 | 17.454 | 17.936 | [11 empty] | 1201.44 | 20.8 | 8.5
85610 | 85610 | AZ | AZNM | 1311.05 | 17.454 | 17.936 | [11 empty] | 1201.44 | 20.8 | 8.5
85611 | 85611 | AZ | AZNM | 1311.05 | 17.454 | 17.936 | [11 empty] | 1201.44 | 20.8 | 8.5
85613 | 85613 | AZ | AZNM | 1311.05 | 17.454 | 17.936 | [11 empty] | 1201.44 | 20.8 | 8.5
85614 | 85614 | AZ | AZNM | 1311.05 | 17.454 | 17.936 | [11 empty] | 1201.44 | 20.8 | 8.5
85615 | 85615 | AZ | AZNM | 1311.05 | 17.454 | 17.936 | [11 empty] | 1201.44 | 20.8 | 8.5
85616 | 85616 | AZ | AZNM | 1311.05 | 17.454 | 17.936 | [11 empty] | 1201.44 | 20.8 | 8.5
85617 | 85617 | AZ | AZNM | 1311.05 | 17.454 | 17.936 | [11 empty] | 1201.44 | 20.8 | 8.5
85618 | 85618 | AZ | AZNM | 1311.05 | 17.454 | 17.936 | [11 empty] | 1201.44 | 20.8 | 8.5
85619 | 85619 | AZ | AZNM | 1311.05 | 17.454 | 17.936 | [11 empty] | 1201.44 | 20.8 | 8.5
85620 | 85620 | AZ | AZNM | 1311.05 | 17.454 | 17.936 | [11 empty] | 1201.44 | 20.8 | 8.5
85621 | 85621 | AZ | AZNM | 1311.05 | 17.454 | 17.936 | [11 empty] | 1201.44 | 20.8 | 8.5
85622 | 85622 | AZ | AZNM | 1311.05 | 17.454 | 17.936 | [11 empty] | 1201.44 | 20.8 | 8.5
85623 | 85623 | AZ | AZNM | 1311.05 | 17.454 | 17.936 | [11 empty] | 1201.44 | 20.8 | 8.5
85624 | 85624 | AZ | AZNM | 1311.05 | 17.454 | 17.936 | [11 empty] | 1201.44 | 20.8 | 8.5
85625 | 85625 | AZ | AZNM | 1311.05 | 17.454 | 17.936 | [11 empty] | 1201.44 | 20.8 | 8.5
85626 | 85626 | AZ | AZNM | 1311.05 | 17.454 | 17.936 | [11 empty] | 1201.44 | 20.8 | 8.5
85627 | 85627 | AZ | AZNM | 1311.05 | 17.454 | 17.936 | [11 empty] | 1201.44 | 20.8 | 8.5
85628 | 85628 | AZ | AZNM | 1311.05 | 17.454 | 17.936 | [11 empty] | 1201.44 | 20.8 | 8.5
85629 | 85629 | AZ | AZNM | 1311.05 | 17.454 | 17.936 | [11 empty] | 1201.44 | 20.8 | 8.5
85630 | 85630 | AZ | AZNM | 1311.05 | 17.454 | 17.936 | [11 empty] | 1201.44 | 20.8 | 8.5
85631 | 85631 | AZ | AZNM | 1311.05 | 17.454 | 17.936 | [11 empty] | 1201.44 | 20.8 | 8.5
85632 | 85632 | AZ | AZNM | 1311.05 | 17.454 | 17.936 | [11 empty] | 1201.44 | 20.8 | 8.5
85633 | 85633 | AZ | AZNM | 1311.05 | 17.454 | 17.936 | [11 empty] | 1201.44 | 20.8 | 8.5
85634 | 85634 | AZ | AZNM | 1311.05 | 17.454 | 17.936 | [11 empty] | 1201.44 | 20.8 | 8.5
85635 | 85635 | AZ | AZNM | 1311.05 | 17.454 | 17.936 | [11 empty] | 1201.44 | 20.8 | 8.5
85636 | 85636 | AZ | AZNM | 1311.05 | 17.454 | 17.936 | [11 empty] | 1201.44 | 20.8 | 8.5
85637 | 85637 | AZ | AZNM | 1311.05 | 17.454 | 17.936 | [11 empty] | 1201.44 | 20.8 | 8.5
85638 | 85638 | AZ | AZNM | 1311.05 | 17.454 | 17.936 | [11 empty] | 1201.44 | 20.8 | 8.5
85639 | 85639 | AZ | AZNM | 1311.05 | 17.454 | 17.936 | [11 empty] | 1201.44 | 20.8 | 8.5
85640 | 85640 | AZ | AZNM | 1311.05 | 17.454 | 17.936 | [11 empty] | 1201.44 | 20.8 | 8.5
85641 | 85641 | AZ | AZNM | 1311.05 | 17.454 | 17.936 | [11 empty] | 1201.44 | 20.8 | 8.5
85643 | 85643 | AZ | AZNM | 1311.05 | 17.454 | 17.936 | [11 empty] | 1201.44 | 20.8 | 8.5
85644 | 85644 | AZ | AZNM | 1311.05 | 17.454 | 17.936 | [11 empty] | 1201.44 | 20.8 | 8.5
85645 | 85645 | AZ | AZNM | 1311.05 | 17.454 | 17.936 | [11 empty] | 1201.44 | 20.8 | 8.5
85646 | 85646 | AZ | AZNM | 1311.05 | 17.454 | 17.936 | [11 empty] | 1201.44 | 20.8 | 8.5
85648 | 85648 | AZ | AZNM | 1311.05 | 17.454 | 17.936 | [11 empty] | 1201.44 | 20.8 | 8.5
85650 | 85650 | AZ | AZNM | 1311.05 | 17.454 | 17.936 | [11 empty] | 1201.44 | 20.8 | 8.5
85652 | 85652 | AZ | AZNM | 1311.05 | 17.454 | 17.936 | [11 empty] | 1201.44 | 20.8 | 8.5
85653 | 85653 | AZ | AZNM | 1311.05 | 17.454 | 17.936 | [11 empty] | 1201.44 | 20.8 | 8.5
85654 | 85654 | AZ | AZNM | 1311.05 | 17.454 | 17.936 | [11 empty] | 1201.44 | 20.8 | 8.5
85655 | 85655 | AZ | AZNM | 1311.05 | 17.454 | 17.936 | [11 empty] | 1201.44 | 20.8 | 8.5
85658 | 85658 | AZ | AZNM | 1311.05 | 17.454 | 17.936 | [11 empty] | 1201.44 | 20.8 | 8.5
85662 | 85662 | AZ | AZNM | 1311.05 | 17.454 | 17.936 | [11 empty] | 1201.44 | 20.8 | 8.5
85670 | 85670 | AZ | AZNM | 1311.05 | 17.454 | 17.936 | [11 empty] | 1201.44 | 20.8 | 8.5
85701 | 85701 | AZ | AZNM | 1311.05 | 17.454 | 17.936 | [11 empty] | 1201.44 | 20.8 | 8.5
85702 | 85702 | AZ | AZNM | 1311.05 | 17.454 | 17.936 | [11 empty] | 1201.44 | 20.8 | 8.5
85703 | 85703 | AZ | AZNM | 1311.05 | 17.454 | 17.936 | [11 empty] | 1201.44 | 20.8 | 8.5
85704 | 85704 | AZ | AZNM | 1311.05 | 17.454 | 17.936 | [11 empty] | 1201.44 | 20.8 | 8.5
85705 | 85705 | AZ | AZNM | 1311.05 | 17.454 | 17.936 | [11 empty] | 1201.44 | 20.8 | 8.5
85706 | 85706 | AZ | AZNM | 1311.05 | 17.454 | 17.936 | [11 empty] | 1201.44 | 20.8 | 8.5
85707 | 85707 | AZ | AZNM | 1311.05 | 17.454 | 17.936 | [11 empty] | 1201.44 | 20.8 | 8.5
85708 | 85708 | AZ | AZNM | 1311.05 | 17.454 | 17.936 | [11 empty] | 1201.44 | 20.8 | 8.5
85709 | 85709 | AZ | AZNM | 1311.05 | 17.454 | 17.936 | [11 empty] | 1201.44 | 20.8 | 8.5
85710 | 85710 | AZ | AZNM | 1311.05 | 17.454 | 17.936 | [11 empty] | 1201.44 | 20.8 | 8.5
85711 | 85711 | AZ | AZNM | 1311.05 | 17.454 | 17.936 | [11 empty] | 1201.44 | 20.8 | 8.5
85712 | 85712 | AZ | AZNM | 1311.05 | 17.454 | 17.936 | [11 empty] | 1201.44 | 20.8 | 8.5
85713 | 85713 | AZ | AZNM | 1311.05 | 17.454 | 17.936 | [11 empty] | 1201.44 | 20.8 | 8.5
85714 | 85714 | AZ | AZNM | 1311.05 | 17.454 | 17.936 | [11 empty] | 1201.44 | 20.8 | 8.5
85715 | 85715 | AZ | AZNM | 1311.05 | 17.454 | 17.936 | [11 empty] | 1201.44 | 20.8 | 8.5
85716 | 85716 | AZ | AZNM | 1311.05 | 17.454 | 17.936 | [11 empty] | 1201.44 | 20.8 | 8.5
85717 | 85717 | AZ | AZNM | 1311.05 | 17.454 | 17.936 | [11 empty] | 1201.44 | 20.8 | 8.5
85718 | 85718 | AZ | AZNM | 1311.05 | 17.454 | 17.936 | [11 empty] | 1201.44 | 20.8 | 8.5
85719 | 85719 | AZ | AZNM | 1311.05 | 17.454 | 17.936 | [11 empty] | 1201.44 | 20.8 | 8.5
85721 | 85721 | AZ | AZNM | 1311.05 | 17.454 | 17.936 | [11 empty] | 1201.44 | 20.8 | 8.5
85722 | 85722 | AZ | AZNM | 1311.05 | 17.454 | 17.936 | [11 empty] | 1201.44 | 20.8 | 8.5
85723 | 85723 | AZ | AZNM | 1311.05 | 17.454 | 17.936 | [11 empty] | 1201.44 | 20.8 | 8.5
85724 | 85724 | AZ | AZNM | 1311.05 | 17.454 | 17.936 | [11 empty] | 1201.44 | 20.8 | 8.5
85725 | 85725 | AZ | AZNM | 1311.05 | 17.454 | 17.936 | [11 empty] | 1201.44 | 20.8 | 8.5
85726 | 85726 | AZ | AZNM | 1311.05 | 17.454 | 17.936 | [11 empty] | 1201.44 | 20.8 | 8.5
85728 | 85728 | AZ | AZNM | 1311.05 | 17.454 | 17.936 | [11 empty] | 1201.44 | 20.8 | 8.5
85730 | 85730 | AZ | AZNM | 1311.05 | 17.454 | 17.936 | [11 empty] | 1201.44 | 20.8 | 8.5
85731 | 85731 | AZ | AZNM | 1311.05 | 17.454 | 17.936 | [11 empty] | 1201.44 | 20.8 | 8.5
85732 | 85732 | AZ | AZNM | 1311.05 | 17.454 | 17.936 | [11 empty] | 1201.44 | 20.8 | 8.5
85733 | 85733 | AZ | AZNM | 1311.05 | 17.454 | 17.936 | [11 empty] | 1201.44 | 20.8 | 8.5
85734 | 85734 | AZ | AZNM | 1311.05 | 17.454 | 17.936 | [11 empty] | 1201.44 | 20.8 | 8.5
85735 | 85735 | AZ | AZNM | 1311.05 | 17.454 | 17.936 | [11 empty] | 1201.44 | 20.8 | 8.5
85736 | 85736 | AZ | AZNM | 1311.05 | 17.454 | 17.936 | [11 empty] | 1201.44 | 20.8 | 8.5
85737 | 85737 | AZ | AZNM | 1311.05 | 17.454 | 17.936 | [11 empty] | 1201.44 | 20.8 | 8.5
85738 | 85738 | AZ | AZNM | 1311.05 | 17.454 | 17.936 | [11 empty] | 1201.44 | 20.8 | 8.5
85739 | 85739 | AZ | AZNM | 1311.05 | 17.454 | 17.936 | [11 empty] | 1201.44 | 20.8 | 8.5
85740 | 85740 | AZ | AZNM | 1311.05 | 17.454 | 17.936 | [11 empty] | 1201.44 | 20.8 | 8.5
85741 | 85741 | AZ | AZNM | 1311.05 | 17.454 | 17.936 | [11 empty] | 1201.44 | 20.8 | 8.5
85742 | 85742 | AZ | AZNM | 1311.05 | 17.454 | 17.936 | [11 empty] | 1201.44 | 20.8 | 8.5
85743 | 85743 | AZ | AZNM | 1311.05 | 17.454 | 17.936 | [11 empty] | 1201.44 | 20.8 | 8.5
85744 | 85744 | AZ | AZNM | 1311.05 | 17.454 | 17.936 | [11 empty] | 1201.44 | 20.8 | 8.5
85745 | 85745 | AZ | AZNM | 1311.05 | 17.454 | 17.936 | [11 empty] | 1201.44 | 20.8 | 8.5
85746 | 85746 | AZ | AZNM | 1311.05 | 17.454 | 17.936 | [11 empty] | 1201.44 | 20.8 | 8.5
85747 | 85747 | AZ | AZNM | 1311.05 | 17.454 | 17.936 | [11 empty] | 1201.44 | 20.8 | 8.5
85748 | 85748 | AZ | AZNM | 1311.05 | 17.454 | 17.936 | [11 empty] | 1201.44 | 20.8 | 8.5
85749 | 85749 | AZ | AZNM | 1311.05 | 17.454 | 17.936 | [11 empty] | 1201.44 | 20.8 | 8.5
85750 | 85750 | AZ | AZNM | 1311.05 | 17.454 | 17.936 | [11 empty] | 1201.44 | 20.8 | 8.5
85751 | 85751 | AZ | AZNM | 1311.05 | 17.454 | 17.936 | [11 empty] | 1201.44 | 20.8 | 8.5
85752 | 85752 | AZ | AZNM | 1311.05 | 17.454 | 17.936 | [11 empty] | 1201.44 | 20.8 | 8.5
85754 | 85754 | AZ | AZNM | 1311.05 | 17.454 | 17.936 | [11 empty] | 1201.44 | 20.8 | 8.5
85755 | 85755 | AZ | AZNM | 1311.05 | 17.454 | 17.936 | [11 empty] | 1201.44 | 20.8 | 8.5
85757 | 85757 | AZ | AZNM | 1311.05 | 17.454 | 17.936 | [11 empty] | 1201.44 | 20.8 | 8.5
85775 | 85775 | AZ | AZNM | 1311.05 | 17.454 | 17.936 | [11 empty] | 1201.44 | 20.8 | 8.5
85901 | 85901 | AZ | AZNM | 1311.05 | 17.454 | 17.936 | [11 empty] | 1201.44 | 20.8 | 8.5
85902 | 85902 | AZ | AZNM | 1311.05 | 17.454 | 17.936 | [11 empty] | 1201.44 | 20.8 | 8.5
85911 | 85911 | AZ | AZNM | 1311.05 | 17.454 | 17.936 | [11 empty] | 1201.44 | 20.8 | 8.5
85912 | 85912 | AZ | AZNM | 1311.05 | 17.454 | 17.936 | [11 empty] | 1201.44 | 20.8 | 8.5
85920 | 85920 | AZ | AZNM | 1311.05 | 17.454 | 17.936 | [11 empty] | 1201.44 | 20.8 | 8.5
85922 | 85922 | AZ | AZNM | 1311.05 | 17.454 | 17.936 | [11 empty] | 1201.44 | 20.8 | 8.5
85923 | 85923 | AZ | AZNM | 1311.05 | 17.454 | 17.936 | [11 empty] | 1201.44 | 20.8 | 8.5
85924 | 85924 | AZ | AZNM | 1311.05 | 17.454 | 17.936 | [11 empty] | 1201.44 | 20.8 | 8.5
85925 | 85925 | AZ | AZNM | 1311.05 | 17.454 | 17.936 | [11 empty] | 1201.44 | 20.8 | 8.5
85926 | 85926 | AZ | AZNM | 1311.05 | 17.454 | 17.936 | [11 empty] | 1201.44 | 20.8 | 8.5
85927 | 85927 | AZ | AZNM | 1311.05 | 17.454 | 17.936 | [11 empty] | 1201.44 | 20.8 | 8.5
85928 | 85928 | AZ | AZNM | 1311.05 | 17.454 | 17.936 | [11 empty] | 1201.44 | 20.8 | 8.5
85929 | 85929 | AZ | AZNM | 1311.05 | 17.454 | 17.936 | [11 empty] | 1201.44 | 20.8 | 8.5
85930 | 85930 | AZ | AZNM | 1311.05 | 17.454 | 17.936 | [11 empty] | 1201.44 | 20.8 | 8.5
85931 | 85931 | AZ | AZNM | 1311.05 | 17.454 | 17.936 | [11 empty] | 1201.44 | 20.8 | 8.5
85932 | 85932 | AZ | AZNM | 1311.05 | 17.454 | 17.936 | [11 empty] | 1201.44 | 20.8 | 8.5
85933 | 85933 | AZ | AZNM | 1311.05 | 17.454 | 17.936 | [11 empty] | 1201.44 | 20.8 | 8.5
85934 | 85934 | AZ | AZNM | 1311.05 | 17.454 | 17.936 | [11 empty] | 1201.44 | 20.8 | 8.5
85935 | 85935 | AZ | AZNM | 1311.05 | 17.454 | 17.936 | [11 empty] | 1201.44 | 20.8 | 8.5
85936 | 85936 | AZ | AZNM | 1311.05 | 17.454 | 17.936 | [11 empty] | 1201.44 | 20.8 | 8.5
85937 | 85937 | AZ | AZNM | 1311.05 | 17.454 | 17.936 | [11 empty] | 1201.44 | 20.8 | 8.5
85938 | 85938 | AZ | AZNM | 1311.05 | 17.454 | 17.936 | [11 empty] | 1201.44 | 20.8 | 8.5
85939 | 85939 | AZ | AZNM | 1311.05 | 17.454 | 17.936 | [11 empty] | 1201.44 | 20.8 | 8.5
85940 | 85940 | AZ | AZNM | 1311.05 | 17.454 | 17.936 | [11 empty] | 1201.44 | 20.8 | 8.5
85941 | 85941 | AZ | AZNM | 1311.05 | 17.454 | 17.936 | [11 empty] | 1201.44 | 20.8 | 8.5
85942 | 85942 | AZ | AZNM | 1311.05 | 17.454 | 17.936 | [11 empty] | 1201.44 | 20.8 | 8.5
86001 | 86001 | AZ | AZNM | 1311.05 | 17.454 | 17.936 | [11 empty] | 1201.44 | 20.8 | 8.5
86002 | 86002 | AZ | AZNM | 1311.05 | 17.454 | 17.936 | [11 empty] | 1201.44 | 20.8 | 8.5
86003 | 86003 | AZ | AZNM | 1311.05 | 17.454 | 17.936 | [11 empty] | 1201.44 | 20.8 | 8.5
86004 | 86004 | AZ | AZNM | 1311.05 | 17.454 | 17.936 | [11 empty] | 1201.44 | 20.8 | 8.5
86011 | 86011 | AZ | AZNM | 1311.05 | 17.454 | 17.936 | [11 empty] | 1201.44 | 20.8 | 8.5
86015 | 86015 | AZ | AZNM | 1311.05 | 17.454 | 17.936 | [11 empty] | 1201.44 | 20.8 | 8.5
86016 | 86016 | AZ | AZNM | 1311.05 | 17.454 | 17.936 | [11 empty] | 1201.44 | 20.8 | 8.5
86017 | 86017 | AZ | AZNM | 1311.05 | 17.454 | 17.936 | [11 empty] | 1201.44 | 20.8 | 8.5
86018 | 86018 | AZ | AZNM | 1311.05 | 17.454 | 17.936 | [11 empty] | 1201.44 | 20.8 | 8.5
86020 | 86020 | AZ | AZNM | 1311.05 | 17.454 | 17.936 | [11 empty] | 1201.44 | 20.8 | 8.5
86021 | 86021 | AZ | RMPA | 1883.081 | 22.884 | 28.751 | AZNM | 1311.05 | 17.454 | 17.936 | [7 empty] | 1617.71 | 22.42 | 20.14
86022 | 86022 | AZ | RMPA | 1883.081 | 22.884 | 28.751 | AZNM | 1311.05 | 17.454 | 17.936 | [7 empty] | 1617.71 | 22.42 | 20.14
86023 | 86023 | AZ | AZNM | 1311.05 | 17.454 | 17.936 | [11 empty] | 1201.44 | 20.8 | 8.5
86024 | 86024 | AZ | AZNM | 1311.05 | 17.454 | 17.936 | [11 empty] | 1201.44 | 20.8 | 8.5
86025 | 86025 | AZ | AZNM | 1311.05 | 17.454 | 17.936 | [11 empty] | 1201.44 | 20.8 | 8.5
86028 | 86028 | AZ | AZNM | 1311.05 | 17.454 | 17.936 | [11 empty] | 1201.44 | 20.8 | 8.5
86029 | 86029 | AZ | AZNM | 1311.05 | 17.454 | 17.936 | [11 empty] | 1201.44 | 20.8 | 8.5
86030 | 86030 | AZ | AZNM | 1311.05 | 17.454 | 17.936 | [11 empty] | 1201.44 | 20.8 | 8.5
86031 | 86031 | AZ | AZNM | 1311.05 | 17.454 | 17.936 | [11 empty] | 1201.44 | 20.8 | 8.5
86032 | 86032 | AZ | AZNM | 1311.05 | 17.454 | 17.936 | [11 empty] | 1201.44 | 20.8 | 8.5
86033 | 86033 | AZ | NWPP | 902.24 | 19.13 | 14.9 | [11 empty] | 1333.64 | 49.28 | 18.73
86034 | 86034 | AZ | AZNM | 1311.05 | 17.454 | 17.936 | [11 empty] | 1201.44 | 20.8 | 8.5
86035 | 86035 | AZ | AZNM | 1311.05 | 17.454 | 17.936 | [11 empty] | 1201.44 | 20.8 | 8.5
86036 | 86036 | AZ | AZNM | 1311.05 | 17.454 | 17.936 | [11 empty] | 1201.44 | 20.8 | 8.5
86038 | 86038 | AZ | AZNM | 1311.05 | 17.454 | 17.936 | [11 empty] | 1201.44 | 20.8 | 8.5
86039 | 86039 | AZ | AZNM | 1311.05 | 17.454 | 17.936 | [11 empty] | 1201.44 | 20.8 | 8.5
86040 | 86040 | AZ | AZNM | 1311.05 | 17.454 | 17.936 | [11 empty] | 1201.44 | 20.8 | 8.5
86042 | 86042 | AZ | AZNM | 1311.05 | 17.454 | 17.936 | [11 empty] | 1201.44 | 20.8 | 8.5
86043 | 86043 | AZ | AZNM | 1311.05 | 17.454 | 17.936 | [11 empty] | 1201.44 | 20.8 | 8.5
86044 | 86044 | AZ | AZNM | 1311.05 | 17.454 | 17.936 | [11 empty] | 1201.44 | 20.8 | 8.5
86045 | 86045 | AZ | AZNM | 1311.05 | 17.454 | 17.936 | [11 empty] | 1201.44 | 20.8 | 8.5
86046 | 86046 | AZ | AZNM | 1311.05 | 17.454 | 17.936 | [11 empty] | 1201.44 | 20.8 | 8.5
86047 | 86047 | AZ | AZNM | 1311.05 | 17.454 | 17.936 | [11 empty] | 1201.44 | 20.8 | 8.5
86052 | 86052 | AZ | RMPA | 1883.081 | 22.884 | 28.751 | [11 empty] | 1617.71 | 22.42 | 20.14
86053 | 86053 | AZ | AZNM | 1311.05 | 17.454 | 17.936 | [11 empty] | 1201.44 | 20.8 | 8.5
86054 | 86054 | AZ | NWPP | 902.24 | 19.13 | 14.9 | [11 empty] | 1333.64 | 49.28 | 18.73
86301 | 86301 | AZ | AZNM | 1311.05 | 17.454 | 17.936 | [11 empty] | 1201.44 | 20.8 | 8.5
86302 | 86302 | AZ | AZNM | 1311.05 | 17.454 | 17.936 | [11 empty] | 1201.44 | 20.8 | 8.5
86303 | 86303 | AZ | AZNM | 1311.05 | 17.454 | 17.936 | [11 empty] | 1201.44 | 20.8 | 8.5
86304 | 86304 | AZ | AZNM | 1311.05 | 17.454 | 17.936 | [11 empty] | 1201.44 | 20.8 | 8.5
86305 | 86305 | AZ | AZNM | 1311.05 | 17.454 | 17.936 | [11 empty] | 1201.44 | 20.8 | 8.5
86312 | 86312 | AZ | AZNM | 1311.05 | 17.454 | 17.936 | [11 empty] | 1201.44 | 20.8 | 8.5
86313 | 86313 | AZ | AZNM | 1311.05 | 17.454 | 17.936 | [11 empty] | 1201.44 | 20.8 | 8.5
86314 | 86314 | AZ | AZNM | 1311.05 | 17.454 | 17.936 | [11 empty] | 1201.44 | 20.8 | 8.5
86320 | 86320 | AZ | AZNM | 1311.05 | 17.454 | 17.936 | [11 empty] | 1201.44 | 20.8 | 8.5
86321 | 86321 | AZ | AZNM | 1311.05 | 17.454 | 17.936 | [11 empty] | 1201.44 | 20.8 | 8.5
86322 | 86322 | AZ | AZNM | 1311.05 | 17.454 | 17.936 | [11 empty] | 1201.44 | 20.8 | 8.5
86323 | 86323 | AZ | AZNM | 1311.05 | 17.454 | 17.936 | [11 empty] | 1201.44 | 20.8 | 8.5
86324 | 86324 | AZ | AZNM | 1311.05 | 17.454 | 17.936 | [11 empty] | 1201.44 | 20.8 | 8.5
86325 | 86325 | AZ | AZNM | 1311.05 | 17.454 | 17.936 | [11 empty] | 1201.44 | 20.8 | 8.5
86326 | 86326 | AZ | AZNM | 1311.05 | 17.454 | 17.936 | [11 empty] | 1201.44 | 20.8 | 8.5
86327 | 86327 | AZ | AZNM | 1311.05 | 17.454 | 17.936 | [11 empty] | 1201.44 | 20.8 | 8.5
86329 | 86329 | AZ | AZNM | 1311.05 | 17.454 | 17.936 | [11 empty] | 1201.44 | 20.8 | 8.5
86330 | 86330 | AZ | AZNM | 1311.05 | 17.454 | 17.936 | [11 empty] | 1201.44 | 20.8 | 8.5
86331 | 86331 | AZ | AZNM | 1311.05 | 17.454 | 17.936 | [11 empty] | 1201.44 | 20.8 | 8.5
86332 | 86332 | AZ | AZNM | 1311.05 | 17.454 | 17.936 | [11 empty] | 1201.44 | 20.8 | 8.5
86333 | 86333 | AZ | AZNM | 1311.05 | 17.454 | 17.936 | [11 empty] | 1201.44 | 20.8 | 8.5
86334 | 86334 | AZ | AZNM | 1311.05 | 17.454 | 17.936 | [11 empty] | 1201.44 | 20.8 | 8.5
86335 | 86335 | AZ | AZNM | 1311.05 | 17.454 | 17.936 | [11 empty] | 1201.44 | 20.8 | 8.5
86336 | 86336 | AZ | AZNM | 1311.05 | 17.454 | 17.936 | [11 empty] | 1201.44 | 20.8 | 8.5
86337 | 86337 | AZ | AZNM | 1311.05 | 17.454 | 17.936 | [11 empty] | 1201.44 | 20.8 | 8.5
86338 | 86338 | AZ | AZNM | 1311.05 | 17.454 | 17.936 | [11 empty] | 1201.44 | 20.8 | 8.5
86339 | 86339 | AZ | AZNM | 1311.05 | 17.454 | 17.936 | [11 empty] | 1201.44 | 20.8 | 8.5
86340 | 86340 | AZ | AZNM | 1311.05 | 17.454 | 17.936 | [11 empty] | 1201.44 | 20.8 | 8.5
86341 | 86341 | AZ | AZNM | 1311.05 | 17.454 | 17.936 | [11 empty] | 1201.44 | 20.8 | 8.5
86342 | 86342 | AZ | AZNM | 1311.05 | 17.454 | 17.936 | [11 empty] | 1201.44 | 20.8 | 8.5
86343 | 86343 | AZ | AZNM | 1311.05 | 17.454 | 17.936 | [11 empty] | 1201.44 | 20.8 | 8.5
86351 | 86351 | AZ | AZNM | 1311.05 | 17.454 | 17.936 | [11 empty] | 1201.44 | 20.8 | 8.5
86401 | 86401 | AZ | AZNM | 1311.05 | 17.454 | 17.936 | [11 empty] | 1201.44 | 20.8 | 8.5
86402 | 86402 | AZ | AZNM | 1311.05 | 17.454 | 17.936 | [11 empty] | 1201.44 | 20.8 | 8.5
86403 | 86403 | AZ | AZNM | 1311.05 | 17.454 | 17.936 | [11 empty] | 1201.44 | 20.8 | 8.5
86404 | 86404 | AZ | AZNM | 1311.05 | 17.454 | 17.936 | [11 empty] | 1201.44 | 20.8 | 8.5
86405 | 86405 | AZ | AZNM | 1311.05 | 17.454 | 17.936 | [11 empty] | 1201.44 | 20.8 | 8.5
86406 | 86406 | AZ | AZNM | 1311.05 | 17.454 | 17.936 | [11 empty] | 1201.44 | 20.8 | 8.5
86409 | 86409 | AZ | AZNM | 1311.05 | 17.454 | 17.936 | [11 empty] | 1201.44 | 20.8 | 8.5
86411 | 86411 | AZ | AZNM | 1311.05 | 17.454 | 17.936 | [11 empty] | 1201.44 | 20.8 | 8.5
86412 | 86412 | AZ | AZNM | 1311.05 | 17.454 | 17.936 | [11 empty] | 1201.44 | 20.8 | 8.5
86413 | 86413 | AZ | AZNM | 1311.05 | 17.454 | 17.936 | [11 empty] | 1201.44 | 20.8 | 8.5
86426 | 86426 | AZ | AZNM | 1311.05 | 17.454 | 17.936 | [11 empty] | 1201.44 | 20.8 | 8.5
86427 | 86427 | AZ | AZNM | 1311.05 | 17.454 | 17.936 | [11 empty] | 1201.44 | 20.8 | 8.5
86429 | 86429 | AZ | AZNM | 1311.05 | 17.454 | 17.936 | [11 empty] | 1201.44 | 20.8 | 8.5
86430 | 86430 | AZ | AZNM | 1311.05 | 17.454 | 17.936 | [11 empty] | 1201.44 | 20.8 | 8.5
86431 | 86431 | AZ | AZNM | 1311.05 | 17.454 | 17.936 | [11 empty] | 1201.44 | 20.8 | 8.5
86432 | 86432 | AZ | RMPA | 1883.081 | 22.884 | 28.751 | AZNM | 1311.05 | 17.454 | 17.936 | [7 empty] | 1617.71 | 22.42 | 20.14
86433 | 86433 | AZ | AZNM | 1311.05 | 17.454 | 17.936 | [11 empty] | 1201.44 | 20.8 | 8.5
86434 | 86434 | AZ | AZNM | 1311.05 | 17.454 | 17.936 | [11 empty] | 1201.44 | 20.8 | 8.5
86435 | 86435 | AZ | AZNM | 1311.05 | 17.454 | 17.936 | [11 empty] | 1201.44 | 20.8 | 8.5
86436 | 86436 | AZ | AZNM | 1311.05 | 17.454 | 17.936 | [11 empty] | 1201.44 | 20.8 | 8.5
86437 | 86437 | AZ | AZNM | 1311.05 | 17.454 | 17.936 | [11 empty] | 1201.44 | 20.8 | 8.5
86438 | 86438 | AZ | AZNM | 1311.05 | 17.454 | 17.936 | [11 empty] | 1201.44 | 20.8 | 8.5
86439 | 86439 | AZ | AZNM | 1311.05 | 17.454 | 17.936 | [11 empty] | 1201.44 | 20.8 | 8.5
86440 | 86440 | AZ | AZNM | 1311.05 | 17.454 | 17.936 | [11 empty] | 1201.44 | 20.8 | 8.5
86442 | 86442 | AZ | AZNM | 1311.05 | 17.454 | 17.936 | [11 empty] | 1201.44 | 20.8 | 8.5
86443 | 86443 | AZ | AZNM | 1311.05 | 17.454 | 17.936 | [11 empty] | 1201.44 | 20.8 | 8.5
86444 | 86444 | AZ | AZNM | 1311.05 | 17.454 | 17.936 | [11 empty] | 1201.44 | 20.8 | 8.5
86445 | 86445 | AZ | AZNM | 1311.05 | 17.454 | 17.936 | [11 empty] | 1201.44 | 20.8 | 8.5
86446 | 86446 | AZ | AZNM | 1311.05 | 17.454 | 17.936 | [11 empty] | 1201.44 | 20.8 | 8.5
86502 | 86502 | AZ | AZNM | 1311.05 | 17.454 | 17.936 | [11 empty] | 1201.44 | 20.8 | 8.5
86503 | 86503 | AZ | NWPP | 902.24 | 19.13 | 14.9 | [11 empty] | 1333.64 | 49.28 | 18.73
86504 | 86504 | AZ | NWPP | 902.24 | 19.13 | 14.9 | [11 empty] | 1333.64 | 49.28 | 18.73
86505 | 86505 | AZ | NWPP | 902.24 | 19.13 | 14.9 | AZNM | 1311.05 | 17.454 | 17.936 | [7 empty] | 1333.64 | 49.28 | 18.73
86506 | 86506 | AZ | NWPP | 902.24 | 19.13 | 14.9 | [11 empty] | 1333.64 | 49.28 | 18.73
86507 | 86507 | AZ | NWPP | 902.24 | 19.13 | 14.9 | [11 empty] | 1333.64 | 49.28 | 18.73
86508 | 86508 | AZ | NWPP | 902.24 | 19.13 | 14.9 | [11 empty] | 1333.64 | 49.28 | 18.73
86509 | 86509 | AZ | AZNM | 1311.05 | 17.454 | 17.936 | [11 empty] | 1201.44 | 20.8 | 8.5
86510 | 86510 | AZ | AZNM | 1311.05 | 17.454 | 17.936 | [11 empty] | 1201.44 | 20.8 | 8.5
86511 | 86511 | AZ | NWPP | 902.24 | 19.13 | 14.9 | [11 empty] | 1333.64 | 49.28 | 18.73
86512 | 86512 | AZ | AZNM | 1311.05 | 17.454 | 17.936 | [11 empty] | 1201.44 | 20.8 | 8.5
86514 | 86514 | AZ | NWPP | 902.24 | 19.13 | 14.9 | [11 empty] | 1333.64 | 49.28 | 18.73
86515 | 86515 | AZ | NWPP | 902.24 | 19.13 | 14.9 | [11 empty] | 1333.64 | 49.28 | 18.73
86520 | 86520 | AZ | AZNM | 1311.05 | 17.454 | 17.936 | [11 empty] | 1201.44 | 20.8 | 8.5
86535 | 86535 | AZ | NWPP | 902.24 | 19.13 | 14.9 | [11 empty] | 1333.64 | 49.28 | 18.73
86538 | 86538 | AZ | NWPP | 902.24 | 19.13 | 14.9 | [11 empty] | 1333.64 | 49.28 | 18.73
86540 | 86540 | AZ | NWPP | 902.24 | 19.13 | 14.9 | [11 empty] | 1333.64 | 49.28 | 18.73
86544 | 86544 | AZ | NWPP | 902.24 | 19.13 | 14.9 | [11 empty] | 1333.64 | 49.28 | 18.73
86545 | 86545 | AZ | NWPP | 902.24 | 19.13 | 14.9 | [11 empty] | 1333.64 | 49.28 | 18.73
86547 | 86547 | AZ | NWPP | 902.24 | 19.13 | 14.9 | [11 empty] | 1333.64 | 49.28 | 18.73
86549 | 86549 | AZ | NWPP | 902.24 | 19.13 | 14.9 | [11 empty] | 1333.64 | 49.28 | 18.73
86556 | 86556 | AZ | NWPP | 902.24 | 19.13 | 14.9 | [11 empty] | 1333.64 | 49.28 | 18.73
87001 | 87001 | NM | AZNM | 1311.05 | 17.454 | 17.936 | [11 empty] | 1201.44 | 20.8 | 8.5
87002 | 87002 | NM | AZNM | 1311.05 | 17.454 | 17.936 | [11 empty] | 1201.44 | 20.8 | 8.5
87004 | 87004 | NM | AZNM | 1311.05 | 17.454 | 17.936 | [11 empty] | 1201.44 | 20.8 | 8.5
87005 | 87005 | NM | AZNM | 1311.05 | 17.454 | 17.936 | [11 empty] | 1201.44 | 20.8 | 8.5
87006 | 87006 | NM | AZNM | 1311.05 | 17.454 | 17.936 | [11 empty] | 1201.44 | 20.8 | 8.5
87007 | 87007 | NM | AZNM | 1311.05 | 17.454 | 17.936 | [11 empty] | 1201.44 | 20.8 | 8.5
87008 | 87008 | NM | AZNM | 1311.05 | 17.454 | 17.936 | [11 empty] | 1201.44 | 20.8 | 8.5
87009 | 87009 | NM | AZNM | 1311.05 | 17.454 | 17.936 | [11 empty] | 1201.44 | 20.8 | 8.5
87010 | 87010 | NM | AZNM | 1311.05 | 17.454 | 17.936 | [11 empty] | 1201.44 | 20.8 | 8.5
87011 | 87011 | NM | AZNM | 1311.05 | 17.454 | 17.936 | [11 empty] | 1201.44 | 20.8 | 8.5
87012 | 87012 | NM | AZNM | 1311.05 | 17.454 | 17.936 | [11 empty] | 1201.44 | 20.8 | 8.5
87013 | 87013 | NM | AZNM | 1311.05 | 17.454 | 17.936 | [11 empty] | 1201.44 | 20.8 | 8.5
87014 | 87014 | NM | AZNM | 1311.05 | 17.454 | 17.936 | [11 empty] | 1201.44 | 20.8 | 8.5
87015 | 87015 | NM | AZNM | 1311.05 | 17.454 | 17.936 | [11 empty] | 1201.44 | 20.8 | 8.5
87016 | 87016 | NM | AZNM | 1311.05 | 17.454 | 17.936 | [11 empty] | 1201.44 | 20.8 | 8.5
87017 | 87017 | NM | AZNM | 1311.05 | 17.454 | 17.936 | [11 empty] | 1201.44 | 20.8 | 8.5
87018 | 87018 | NM | AZNM | 1311.05 | 17.454 | 17.936 | [11 empty] | 1201.44 | 20.8 | 8.5
87020 | 87020 | NM | AZNM | 1311.05 | 17.454 | 17.936 | [11 empty] | 1201.44 | 20.8 | 8.5
87021 | 87021 | NM | AZNM | 1311.05 | 17.454 | 17.936 | [11 empty] | 1201.44 | 20.8 | 8.5
87022 | 87022 | NM | AZNM | 1311.05 | 17.454 | 17.936 | [11 empty] | 1201.44 | 20.8 | 8.5
87023 | 87023 | NM | AZNM | 1311.05 | 17.454 | 17.936 | [11 empty] | 1201.44 | 20.8 | 8.5
87024 | 87024 | NM | AZNM | 1311.05 | 17.454 | 17.936 | [11 empty] | 1201.44 | 20.8 | 8.5
87025 | 87025 | NM | AZNM | 1311.05 | 17.454 | 17.936 | [11 empty] | 1201.44 | 20.8 | 8.5
87026 | 87026 | NM | AZNM | 1311.05 | 17.454 | 17.936 | [11 empty] | 1201.44 | 20.8 | 8.5
87027 | 87027 | NM | AZNM | 1311.05 | 17.454 | 17.936 | [11 empty] | 1201.44 | 20.8 | 8.5
87028 | 87028 | NM | AZNM | 1311.05 | 17.454 | 17.936 | [11 empty] | 1201.44 | 20.8 | 8.5
87029 | 87029 | NM | AZNM | 1311.05 | 17.454 | 17.936 | [11 empty] | 1201.44 | 20.8 | 8.5
87031 | 87031 | NM | AZNM | 1311.05 | 17.454 | 17.936 | [11 empty] | 1201.44 | 20.8 | 8.5
87032 | 87032 | NM | AZNM | 1311.05 | 17.454 | 17.936 | [11 empty] | 1201.44 | 20.8 | 8.5
87034 | 87034 | NM | AZNM | 1311.05 | 17.454 | 17.936 | [11 empty] | 1201.44 | 20.8 | 8.5
87035 | 87035 | NM | AZNM | 1311.05 | 17.454 | 17.936 | [11 empty] | 1201.44 | 20.8 | 8.5
87036 | 87036 | NM | AZNM | 1311.05 | 17.454 | 17.936 | [11 empty] | 1201.44 | 20.8 | 8.5
87037 | 87037 | NM | AZNM | 1311.05 | 17.454 | 17.936 | [11 empty] | 1201.44 | 20.8 | 8.5
87038 | 87038 | NM | AZNM | 1311.05 | 17.454 | 17.936 | [11 empty] | 1201.44 | 20.8 | 8.5
87040 | 87040 | NM | AZNM | 1311.05 | 17.454 | 17.936 | [11 empty] | 1201.44 | 20.8 | 8.5
87041 | 87041 | NM | AZNM | 1311.05 | 17.454 | 17.936 | [11 empty] | 1201.44 | 20.8 | 8.5
87042 | 87042 | NM | AZNM | 1311.05 | 17.454 | 17.936 | [11 empty] | 1201.44 | 20.8 | 8.5
87043 | 87043 | NM | AZNM | 1311.05 | 17.454 | 17.936 | [11 empty] | 1201.44 | 20.8 | 8.5
87044 | 87044 | NM | AZNM | 1311.05 | 17.454 | 17.936 | [11 empty] | 1201.44 | 20.8 | 8.5
87045 | 87045 | NM | AZNM | 1311.05 | 17.454 | 17.936 | [11 empty] | 1201.44 | 20.8 | 8.5
87046 | 87046 | NM | AZNM | 1311.05 | 17.454 | 17.936 | [11 empty] | 1201.44 | 20.8 | 8.5
87047 | 87047 | NM | AZNM | 1311.05 | 17.454 | 17.936 | [11 empty] | 1201.44 | 20.8 | 8.5
87048 | 87048 | NM | AZNM | 1311.05 | 17.454 | 17.936 | [11 empty] | 1201.44 | 20.8 | 8.5
87049 | 87049 | NM | AZNM | 1311.05 | 17.454 | 17.936 | [11 empty] | 1201.44 | 20.8 | 8.5
87051 | 87051 | NM | AZNM | 1311.05 | 17.454 | 17.936 | [11 empty] | 1201.44 | 20.8 | 8.5
87052 | 87052 | NM | AZNM | 1311.05 | 17.454 | 17.936 | [11 empty] | 1201.44 | 20.8 | 8.5
87053 | 87053 | NM | AZNM | 1311.05 | 17.454 | 17.936 | [11 empty] | 1201.44 | 20.8 | 8.5
87055 | 87055 | NM | AZNM | 1311.05 | 17.454 | 17.936 | [11 empty] | 1201.44 | 20.8 | 8.5
87056 | 87056 | NM | AZNM | 1311.05 | 17.454 | 17.936 | [11 empty] | 1201.44 | 20.8 | 8.5
87057 | 87057 | NM | AZNM | 1311.05 | 17.454 | 17.936 | [11 empty] | 1201.44 | 20.8 | 8.5
87059 | 87059 | NM | AZNM | 1311.05 | 17.454 | 17.936 | [11 empty] | 1201.44 | 20.8 | 8.5
87060 | 87060 | NM | AZNM | 1311.05 | 17.454 | 17.936 | [11 empty] | 1201.44 | 20.8 | 8.5
87061 | 87061 | NM | AZNM | 1311.05 | 17.454 | 17.936 | [11 empty] | 1201.44 | 20.8 | 8.5
87062 | 87062 | NM | AZNM | 1311.05 | 17.454 | 17.936 | [11 empty] | 1201.44 | 20.8 | 8.5
87063 | 87063 | NM | AZNM | 1311.05 | 17.454 | 17.936 | [11 empty] | 1201.44 | 20.8 | 8.5
87064 | 87064 | NM | AZNM | 1311.05 | 17.454 | 17.936 | [11 empty] | 1201.44 | 20.8 | 8.5
87068 | 87068 | NM | AZNM | 1311.05 | 17.454 | 17.936 | [11 empty] | 1201.44 | 20.8 | 8.5
87070 | 87070 | NM | AZNM | 1311.05 | 17.454 | 17.936 | [11 empty] | 1201.44 | 20.8 | 8.5
87072 | 87072 | NM | AZNM | 1311.05 | 17.454 | 17.936 | [11 empty] | 1201.44 | 20.8 | 8.5
87083 | 87083 | NM | AZNM | 1311.05 | 17.454 | 17.936 | [11 empty] | 1201.44 | 20.8 | 8.5
87101 | 87101 | NM | AZNM | 1311.05 | 17.454 | 17.936 | [11 empty] | 1201.44 | 20.8 | 8.5
87102 | 87102 | NM | AZNM | 1311.05 | 17.454 | 17.936 | [11 empty] | 1201.44 | 20.8 | 8.5
87103 | 87103 | NM | AZNM | 1311.05 | 17.454 | 17.936 | [11 empty] | 1201.44 | 20.8 | 8.5
87104 | 87104 | NM | AZNM | 1311.05 | 17.454 | 17.936 | [11 empty] | 1201.44 | 20.8 | 8.5
87105 | 87105 | NM | AZNM | 1311.05 | 17.454 | 17.936 | [11 empty] | 1201.44 | 20.8 | 8.5
87106 | 87106 | NM | AZNM | 1311.05 | 17.454 | 17.936 | [11 empty] | 1201.44 | 20.8 | 8.5
87107 | 87107 | NM | AZNM | 1311.05 | 17.454 | 17.936 | [11 empty] | 1201.44 | 20.8 | 8.5
87108 | 87108 | NM | AZNM | 1311.05 | 17.454 | 17.936 | [11 empty] | 1201.44 | 20.8 | 8.5
87109 | 87109 | NM | AZNM | 1311.05 | 17.454 | 17.936 | [11 empty] | 1201.44 | 20.8 | 8.5
87110 | 87110 | NM | AZNM | 1311.05 | 17.454 | 17.936 | [11 empty] | 1201.44 | 20.8 | 8.5
87111 | 87111 | NM | AZNM | 1311.05 | 17.454 | 17.936 | [11 empty] | 1201.44 | 20.8 | 8.5
87112 | 87112 | NM | AZNM | 1311.05 | 17.454 | 17.936 | [11 empty] | 1201.44 | 20.8 | 8.5
87113 | 87113 | NM | AZNM | 1311.05 | 17.454 | 17.936 | [11 empty] | 1201.44 | 20.8 | 8.5
87114 | 87114 | NM | AZNM | 1311.05 | 17.454 | 17.936 | [11 empty] | 1201.44 | 20.8 | 8.5
87115 | 87115 | NM | AZNM | 1311.05 | 17.454 | 17.936 | [11 empty] | 1201.44 | 20.8 | 8.5
87116 | 87116 | NM | AZNM | 1311.05 | 17.454 | 17.936 | [11 empty] | 1201.44 | 20.8 | 8.5
87117 | 87117 | NM | AZNM | 1311.05 | 17.454 | 17.936 | [11 empty] | 1201.44 | 20.8 | 8.5
87118 | 87118 | NM | AZNM | 1311.05 | 17.454 | 17.936 | [11 empty] | 1201.44 | 20.8 | 8.5
87119 | 87119 | NM | AZNM | 1311.05 | 17.454 | 17.936 | [11 empty] | 1201.44 | 20.8 | 8.5
87120 | 87120 | NM | AZNM | 1311.05 | 17.454 | 17.936 | [11 empty] | 1201.44 | 20.8 | 8.5
87121 | 87121 | NM | AZNM | 1311.05 | 17.454 | 17.936 | [11 empty] | 1201.44 | 20.8 | 8.5
87122 | 87122 | NM | AZNM | 1311.05 | 17.454 | 17.936 | [11 empty] | 1201.44 | 20.8 | 8.5
87123 | 87123 | NM | AZNM | 1311.05 | 17.454 | 17.936 | [11 empty] | 1201.44 | 20.8 | 8.5
87124 | 87124 | NM | AZNM | 1311.05 | 17.454 | 17.936 | [11 empty] | 1201.44 | 20.8 | 8.5
87125 | 87125 | NM | AZNM | 1311.05 | 17.454 | 17.936 | [11 empty] | 1201.44 | 20.8 | 8.5
87131 | 87131 | NM | AZNM | 1311.05 | 17.454 | 17.936 | [11 empty] | 1201.44 | 20.8 | 8.5
87144 | 87144 | NM | AZNM | 1311.05 | 17.454 | 17.936 | [11 empty] | 1201.44 | 20.8 | 8.5
87153 | 87153 | NM | AZNM | 1311.05 | 17.454 | 17.936 | [11 empty] | 1201.44 | 20.8 | 8.5
87154 | 87154 | NM | AZNM | 1311.05 | 17.454 | 17.936 | [11 empty] | 1201.44 | 20.8 | 8.5
87158 | 87158 | NM | AZNM | 1311.05 | 17.454 | 17.936 | [11 empty] | 1201.44 | 20.8 | 8.5
87174 | 87174 | NM | AZNM | 1311.05 | 17.454 | 17.936 | [11 empty] | 1201.44 | 20.8 | 8.5
87176 | 87176 | NM | AZNM | 1311.05 | 17.454 | 17.936 | [11 empty] | 1201.44 | 20.8 | 8.5
87180 | 87180 | NM | AZNM | 1311.05 | 17.454 | 17.936 | [11 empty] | 1201.44 | 20.8 | 8.5
87181 | 87181 | NM | AZNM | 1311.05 | 17.454 | 17.936 | [11 empty] | 1201.44 | 20.8 | 8.5
87184 | 87184 | NM | AZNM | 1311.05 | 17.454 | 17.936 | [11 empty] | 1201.44 | 20.8 | 8.5
87185 | 87185 | NM | AZNM | 1311.05 | 17.454 | 17.936 | [11 empty] | 1201.44 | 20.8 | 8.5
87187 | 87187 | NM | AZNM | 1311.05 | 17.454 | 17.936 | [11 empty] | 1201.44 | 20.8 | 8.5
87190 | 87190 | NM | AZNM | 1311.05 | 17.454 | 17.936 | [11 empty] | 1201.44 | 20.8 | 8.5
87191 | 87191 | NM | AZNM | 1311.05 | 17.454 | 17.936 | [11 empty] | 1201.44 | 20.8 | 8.5
87192 | 87192 | NM | AZNM | 1311.05 | 17.454 | 17.936 | [11 empty] | 1201.44 | 20.8 | 8.5
87193 | 87193 | NM | AZNM | 1311.05 | 17.454 | 17.936 | [11 empty] | 1201.44 | 20.8 | 8.5
87194 | 87194 | NM | AZNM | 1311.05 | 17.454 | 17.936 | [11 empty] | 1201.44 | 20.8 | 8.5
87195 | 87195 | NM | AZNM | 1311.05 | 17.454 | 17.936 | [11 empty] | 1201.44 | 20.8 | 8.5
87196 | 87196 | NM | AZNM | 1311.05 | 17.454 | 17.936 | [11 empty] | 1201.44 | 20.8 | 8.5
87197 | 87197 | NM | AZNM | 1311.05 | 17.454 | 17.936 | [11 empty] | 1201.44 | 20.8 | 8.5
87198 | 87198 | NM | AZNM | 1311.05 | 17.454 | 17.936 | [11 empty] | 1201.44 | 20.8 | 8.5
87199 | 87199 | NM | AZNM | 1311.05 | 17.454 | 17.936 | [11 empty] | 1201.44 | 20.8 | 8.5
87201 | 87201 | NM | AZNM | 1311.05 | 17.454 | 17.936 | [11 empty] | 1201.44 | 20.8 | 8.5
87301 | 87301 | NM | AZNM | 1311.05 | 17.454 | 17.936 | [11 empty] | 1201.44 | 20.8 | 8.5
87302 | 87302 | NM | AZNM | 1311.05 | 17.454 | 17.936 | [11 empty] | 1201.44 | 20.8 | 8.5
87305 | 87305 | NM | AZNM | 1311.05 | 17.454 | 17.936 | [11 empty] | 1201.44 | 20.8 | 8.5
87310 | 87310 | NM | AZNM | 1311.05 | 17.454 | 17.936 | [11 empty] | 1201.44 | 20.8 | 8.5
87311 | 87311 | NM | AZNM | 1311.05 | 17.454 | 17.936 | [11 empty] | 1201.44 | 20.8 | 8.5
87312 | 87312 | NM | AZNM | 1311.05 | 17.454 | 17.936 | [11 empty] | 1201.44 | 20.8 | 8.5
87313 | 87313 | NM | AZNM | 1311.05 | 17.454 | 17.936 | [11 empty] | 1201.44 | 20.8 | 8.5
87315 | 87315 | NM | AZNM | 1311.05 | 17.454 | 17.936 | [11 empty] | 1201.44 | 20.8 | 8.5
87316 | 87316 | NM | AZNM | 1311.05 | 17.454 | 17.936 | [11 empty] | 1201.44 | 20.8 | 8.5
87317 | 87317 | NM | AZNM | 1311.05 | 17.454 | 17.936 | [11 empty] | 1201.44 | 20.8 | 8.5
87319 | 87319 | NM | AZNM | 1311.05 | 17.454 | 17.936 | [11 empty] | 1201.44 | 20.8 | 8.5
87320 | 87320 | NM | AZNM | 1311.05 | 17.454 | 17.936 | [11 empty] | 1201.44 | 20.8 | 8.5
87321 | 87321 | NM | AZNM | 1311.05 | 17.454 | 17.936 | [11 empty] | 1201.44 | 20.8 | 8.5
87322 | 87322 | NM | AZNM | 1311.05 | 17.454 | 17.936 | [11 empty] | 1201.44 | 20.8 | 8.5
87323 | 87323 | NM | AZNM | 1311.05 | 17.454 | 17.936 | [11 empty] | 1201.44 | 20.8 | 8.5
87325 | 87325 | NM | AZNM | 1311.05 | 17.454 | 17.936 | [11 empty] | 1201.44 | 20.8 | 8.5
87326 | 87326 | NM | AZNM | 1311.05 | 17.454 | 17.936 | [11 empty] | 1201.44 | 20.8 | 8.5
87327 | 87327 | NM | AZNM | 1311.05 | 17.454 | 17.936 | [11 empty] | 1201.44 | 20.8 | 8.5
87328 | 87328 | NM | AZNM | 1311.05 | 17.454 | 17.936 | [11 empty] | 1201.44 | 20.8 | 8.5
87347 | 87347 | NM | AZNM | 1311.05 | 17.454 | 17.936 | [11 empty] | 1201.44 | 20.8 | 8.5
87357 | 87357 | NM | AZNM | 1311.05 | 17.454 | 17.936 | [11 empty] | 1201.44 | 20.8 | 8.5
87364 | 87364 | NM | NWPP | 902.24 | 19.13 | 14.9 | [11 empty] | 1333.64 | 49.28 | 18.73
87365 | 87365 | NM | AZNM | 1311.05 | 17.454 | 17.936 | [11 empty] | 1201.44 | 20.8 | 8.5
87375 | 87375 | NM | AZNM | 1311.05 | 17.454 | 17.936 | [11 empty] | 1201.44 | 20.8 | 8.5
87401 | 87401 | NM | RMPA | 1883.081 | 22.884 | 28.751 | [11 empty] | 1617.71 | 22.42 | 20.14
87402 | 87402 | NM | RMPA | 1883.081 | 22.884 | 28.751 | [11 empty] | 1617.71 | 22.42 | 20.14
87410 | 87410 | NM | RMPA | 1883.081 | 22.884 | 28.751 | [11 empty] | 1617.71 | 22.42 | 20.14
87412 | 87412 | NM | AZNM | 1311.05 | 17.454 | 17.936 | [11 empty] | 1201.44 | 20.8 | 8.5
87413 | 87413 | NM | AZNM | 1311.05 | 17.454 | 17.936 | [11 empty] | 1201.44 | 20.8 | 8.5
87415 | 87415 | NM | AZNM | 1311.05 | 17.454 | 17.936 | [11 empty] | 1201.44 | 20.8 | 8.5
87416 | 87416 | NM | RMPA | 1883.081 | 22.884 | 28.751 | [11 empty] | 1617.71 | 22.42 | 20.14
87417 | 87417 | NM | RMPA | 1883.081 | 22.884 | 28.751 | [11 empty] | 1617.71 | 22.42 | 20.14
87418 | 87418 | NM | RMPA | 1883.081 | 22.884 | 28.751 | [11 empty] | 1617.71 | 22.42 | 20.14
87419 | 87419 | NM | AZNM | 1311.05 | 17.454 | 17.936 | [11 empty] | 1201.44 | 20.8 | 8.5
87420 | 87420 | NM | NWPP | 902.24 | 19.13 | 14.9 | [11 empty] | 1333.64 | 49.28 | 18.73
87421 | 87421 | NM | RMPA | 1883.081 | 22.884 | 28.751 | [11 empty] | 1617.71 | 22.42 | 20.14
87455 | 87455 | NM | NWPP | 902.24 | 19.13 | 14.9 | [11 empty] | 1333.64 | 49.28 | 18.73
87461 | 87461 | NM | NWPP | 902.24 | 19.13 | 14.9 | [11 empty] | 1333.64 | 49.28 | 18.73
87499 | 87499 | NM | RMPA | 1883.081 | 22.884 | 28.751 | [11 empty] | 1617.71 | 22.42 | 20.14
87501 | 87501 | NM | AZNM | 1311.05 | 17.454 | 17.936 | [11 empty] | 1201.44 | 20.8 | 8.5
87502 | 87502 | NM | AZNM | 1311.05 | 17.454 | 17.936 | [11 empty] | 1201.44 | 20.8 | 8.5
87503 | 87503 | NM | AZNM | 1311.05 | 17.454 | 17.936 | [11 empty] | 1201.44 | 20.8 | 8.5
87504 | 87504 | NM | AZNM | 1311.05 | 17.454 | 17.936 | [11 empty] | 1201.44 | 20.8 | 8.5
87505 | 87505 | NM | AZNM | 1311.05 | 17.454 | 17.936 | [11 empty] | 1201.44 | 20.8 | 8.5
87506 | 87506 | NM | AZNM | 1311.05 | 17.454 | 17.936 | [11 empty] | 1201.44 | 20.8 | 8.5
87507 | 87507 | NM | AZNM | 1311.05 | 17.454 | 17.936 | [11 empty] | 1201.44 | 20.8 | 8.5
87508 | 87508 | NM | AZNM | 1311.05 | 17.454 | 17.936 | [11 empty] | 1201.44 | 20.8 | 8.5
87509 | 87509 | NM | AZNM | 1311.05 | 17.454 | 17.936 | [11 empty] | 1201.44 | 20.8 | 8.5
87510 | 87510 | NM | AZNM | 1311.05 | 17.454 | 17.936 | [11 empty] | 1201.44 | 20.8 | 8.5
87511 | 87511 | NM | AZNM | 1311.05 | 17.454 | 17.936 | [11 empty] | 1201.44 | 20.8 | 8.5
87512 | 87512 | NM | AZNM | 1311.05 | 17.454 | 17.936 | [11 empty] | 1201.44 | 20.8 | 8.5
87513 | 87513 | NM | AZNM | 1311.05 | 17.454 | 17.936 | [11 empty] | 1201.44 | 20.8 | 8.5
87514 | 87514 | NM | AZNM | 1311.05 | 17.454 | 17.936 | [11 empty] | 1201.44 | 20.8 | 8.5
87515 | 87515 | NM | AZNM | 1311.05 | 17.454 | 17.936 | [11 empty] | 1201.44 | 20.8 | 8.5
87516 | 87516 | NM | AZNM | 1311.05 | 17.454 | 17.936 | [11 empty] | 1201.44 | 20.8 | 8.5
87517 | 87517 | NM | AZNM | 1311.05 | 17.454 | 17.936 | [11 empty] | 1201.44 | 20.8 | 8.5
87518 | 87518 | NM | AZNM | 1311.05 | 17.454 | 17.936 | [11 empty] | 1201.44 | 20.8 | 8.5
87519 | 87519 | NM | AZNM | 1311.05 | 17.454 | 17.936 | [11 empty] | 1201.44 | 20.8 | 8.5
87520 | 87520 | NM | AZNM | 1311.05 | 17.454 | 17.936 | [11 empty] | 1201.44 | 20.8 | 8.5
87521 | 87521 | NM | AZNM | 1311.05 | 17.454 | 17.936 | [11 empty] | 1201.44 | 20.8 | 8.5
87522 | 87522 | NM | AZNM | 1311.05 | 17.454 | 17.936 | [11 empty] | 1201.44 | 20.8 | 8.5
87523 | 87523 | NM | AZNM | 1311.05 | 17.454 | 17.936 | [11 empty] | 1201.44 | 20.8 | 8.5
87524 | 87524 | NM | AZNM | 1311.05 | 17.454 | 17.936 | [11 empty] | 1201.44 | 20.8 | 8.5
87525 | 87525 | NM | AZNM | 1311.05 | 17.454 | 17.936 | [11 empty] | 1201.44 | 20.8 | 8.5
87527 | 87527 | NM | AZNM | 1311.05 | 17.454 | 17.936 | [11 empty] | 1201.44 | 20.8 | 8.5
87528 | 87528 | NM | AZNM | 1311.05 | 17.454 | 17.936 | [11 empty] | 1201.44 | 20.8 | 8.5
87529 | 87529 | NM | AZNM | 1311.05 | 17.454 | 17.936 | [11 empty] | 1201.44 | 20.8 | 8.5
87530 | 87530 | NM | AZNM | 1311.05 | 17.454 | 17.936 | [11 empty] | 1201.44 | 20.8 | 8.5
87531 | 87531 | NM | AZNM | 1311.05 | 17.454 | 17.936 | [11 empty] | 1201.44 | 20.8 | 8.5
87532 | 87532 | NM | AZNM | 1311.05 | 17.454 | 17.936 | [11 empty] | 1201.44 | 20.8 | 8.5
87533 | 87533 | NM | AZNM | 1311.05 | 17.454 | 17.936 | [11 empty] | 1201.44 | 20.8 | 8.5
87535 | 87535 | NM | AZNM | 1311.05 | 17.454 | 17.936 | [11 empty] | 1201.44 | 20.8 | 8.5
87537 | 87537 | NM | AZNM | 1311.05 | 17.454 | 17.936 | [11 empty] | 1201.44 | 20.8 | 8.5
87538 | 87538 | NM | AZNM | 1311.05 | 17.454 | 17.936 | [11 empty] | 1201.44 | 20.8 | 8.5
87539 | 87539 | NM | AZNM | 1311.05 | 17.454 | 17.936 | [11 empty] | 1201.44 | 20.8 | 8.5
87540 | 87540 | NM | AZNM | 1311.05 | 17.454 | 17.936 | [11 empty] | 1201.44 | 20.8 | 8.5
87543 | 87543 | NM | AZNM | 1311.05 | 17.454 | 17.936 | [11 empty] | 1201.44 | 20.8 | 8.5
87544 | 87544 | NM | AZNM | 1311.05 | 17.454 | 17.936 | [11 empty] | 1201.44 | 20.8 | 8.5
87545 | 87545 | NM | AZNM | 1311.05 | 17.454 | 17.936 | [11 empty] | 1201.44 | 20.8 | 8.5
87548 | 87548 | NM | AZNM | 1311.05 | 17.454 | 17.936 | [11 empty] | 1201.44 | 20.8 | 8.5
87549 | 87549 | NM | AZNM | 1311.05 | 17.454 | 17.936 | [11 empty] | 1201.44 | 20.8 | 8.5
87551 | 87551 | NM | AZNM | 1311.05 | 17.454 | 17.936 | [11 empty] | 1201.44 | 20.8 | 8.5
87552 | 87552 | NM | AZNM | 1311.05 | 17.454 | 17.936 | [11 empty] | 1201.44 | 20.8 | 8.5
87553 | 87553 | NM | AZNM | 1311.05 | 17.454 | 17.936 | [11 empty] | 1201.44 | 20.8 | 8.5
87554 | 87554 | NM | AZNM | 1311.05 | 17.454 | 17.936 | [11 empty] | 1201.44 | 20.8 | 8.5
87556 | 87556 | NM | AZNM | 1311.05 | 17.454 | 17.936 | [11 empty] | 1201.44 | 20.8 | 8.5
87557 | 87557 | NM | AZNM | 1311.05 | 17.454 | 17.936 | [11 empty] | 1201.44 | 20.8 | 8.5
87558 | 87558 | NM | AZNM | 1311.05 | 17.454 | 17.936 | [11 empty] | 1201.44 | 20.8 | 8.5
87560 | 87560 | NM | AZNM | 1311.05 | 17.454 | 17.936 | [11 empty] | 1201.44 | 20.8 | 8.5
87562 | 87562 | NM | AZNM | 1311.05 | 17.454 | 17.936 | [11 empty] | 1201.44 | 20.8 | 8.5
87563 | 87563 | NM | AZNM | 1311.05 | 17.454 | 17.936 | [11 empty] | 1201.44 | 20.8 | 8.5
87564 | 87564 | NM | AZNM | 1311.05 | 17.454 | 17.936 | [11 empty] | 1201.44 | 20.8 | 8.5
87565 | 87565 | NM | AZNM | 1311.05 | 17.454 | 17.936 | [11 empty] | 1201.44 | 20.8 | 8.5
87566 | 87566 | NM | AZNM | 1311.05 | 17.454 | 17.936 | [11 empty] | 1201.44 | 20.8 | 8.5
87567 | 87567 | NM | AZNM | 1311.05 | 17.454 | 17.936 | [11 empty] | 1201.44 | 20.8 | 8.5
87569 | 87569 | NM | AZNM | 1311.05 | 17.454 | 17.936 | [11 empty] | 1201.44 | 20.8 | 8.5
87571 | 87571 | NM | AZNM | 1311.05 | 17.454 | 17.936 | [11 empty] | 1201.44 | 20.8 | 8.5
87573 | 87573 | NM | AZNM | 1311.05 | 17.454 | 17.936 | [11 empty] | 1201.44 | 20.8 | 8.5
87574 | 87574 | NM | AZNM | 1311.05 | 17.454 | 17.936 | [11 empty] | 1201.44 | 20.8 | 8.5
87575 | 87575 | NM | AZNM | 1311.05 | 17.454 | 17.936 | [11 empty] | 1201.44 | 20.8 | 8.5
87576 | 87576 | NM | AZNM | 1311.05 | 17.454 | 17.936 | [11 empty] | 1201.44 | 20.8 | 8.5
87577 | 87577 | NM | AZNM | 1311.05 | 17.454 | 17.936 | [11 empty] | 1201.44 | 20.8 | 8.5
87578 | 87578 | NM | AZNM | 1311.05 | 17.454 | 17.936 | [11 empty] | 1201.44 | 20.8 | 8.5
87579 | 87579 | NM | AZNM | 1311.05 | 17.454 | 17.936 | [11 empty] | 1201.44 | 20.8 | 8.5
87580 | 87580 | NM | AZNM | 1311.05 | 17.454 | 17.936 | [11 empty] | 1201.44 | 20.8 | 8.5
87581 | 87581 | NM | AZNM | 1311.05 | 17.454 | 17.936 | [11 empty] | 1201.44 | 20.8 | 8.5
87582 | 87582 | NM | AZNM | 1311.05 | 17.454 | 17.936 | [11 empty] | 1201.44 | 20.8 | 8.5
87583 | 87583 | NM | AZNM | 1311.05 | 17.454 | 17.936 | [11 empty] | 1201.44 | 20.8 | 8.5
87592 | 87592 | NM | AZNM | 1311.05 | 17.454 | 17.936 | [11 empty] | 1201.44 | 20.8 | 8.5
87594 | 87594 | NM | AZNM | 1311.05 | 17.454 | 17.936 | [11 empty] | 1201.44 | 20.8 | 8.5
87701 | 87701 | NM | AZNM | 1311.05 | 17.454 | 17.936 | [11 empty] | 1201.44 | 20.8 | 8.5
87710 | 87710 | NM | AZNM | 1311.05 | 17.454 | 17.936 | [11 empty] | 1201.44 | 20.8 | 8.5
87711 | 87711 | NM | AZNM | 1311.05 | 17.454 | 17.936 | [11 empty] | 1201.44 | 20.8 | 8.5
87712 | 87712 | NM | AZNM | 1311.05 | 17.454 | 17.936 | [11 empty] | 1201.44 | 20.8 | 8.5
87713 | 87713 | NM | AZNM | 1311.05 | 17.454 | 17.936 | [11 empty] | 1201.44 | 20.8 | 8.5
87714 | 87714 | NM | AZNM | 1311.05 | 17.454 | 17.936 | [11 empty] | 1201.44 | 20.8 | 8.5
87715 | 87715 | NM | AZNM | 1311.05 | 17.454 | 17.936 | [11 empty] | 1201.44 | 20.8 | 8.5
87718 | 87718 | NM | AZNM | 1311.05 | 17.454 | 17.936 | [11 empty] | 1201.44 | 20.8 | 8.5
87722 | 87722 | NM | AZNM | 1311.05 | 17.454 | 17.936 | [11 empty] | 1201.44 | 20.8 | 8.5
87723 | 87723 | NM | AZNM | 1311.05 | 17.454 | 17.936 | [11 empty] | 1201.44 | 20.8 | 8.5
87724 | 87724 | NM | AZNM | 1311.05 | 17.454 | 17.936 | [11 empty] | 1201.44 | 20.8 | 8.5
87725 | 87725 | NM | AZNM | 1311.05 | 17.454 | 17.936 | [11 empty] | 1201.44 | 20.8 | 8.5
87728 | 87728 | NM | RMPA | 1883.081 | 22.884 | 28.751 | AZNM | 1311.05 | 17.454 | 17.936 | [7 empty] | 1617.71 | 22.42 | 20.14
87729 | 87729 | NM | AZNM | 1311.05 | 17.454 | 17.936 | [11 empty] | 1201.44 | 20.8 | 8.5
87730 | 87730 | NM | AZNM | 1311.05 | 17.454 | 17.936 | [11 empty] | 1201.44 | 20.8 | 8.5
87731 | 87731 | NM | AZNM | 1311.05 | 17.454 | 17.936 | [11 empty] | 1201.44 | 20.8 | 8.5
87732 | 87732 | NM | AZNM | 1311.05 | 17.454 | 17.936 | [11 empty] | 1201.44 | 20.8 | 8.5
87733 | 87733 | NM | SPSO | 1658.136 | 24.979 | 22.605 | AZNM | 1311.05 | 17.454 | 17.936 | [7 empty] | 1379.05 | 24.4 | 12.04
87734 | 87734 | NM | AZNM | 1311.05 | 17.454 | 17.936 | [11 empty] | 1201.44 | 20.8 | 8.5
87735 | 87735 | NM | AZNM | 1311.05 | 17.454 | 17.936 | [11 empty] | 1201.44 | 20.8 | 8.5
87736 | 87736 | NM | AZNM | 1311.05 | 17.454 | 17.936 | [11 empty] | 1201.44 | 20.8 | 8.5
87740 | 87740 | NM | RMPA | 1883.081 | 22.884 | 28.751 | [11 empty] | 1617.71 | 22.42 | 20.14
87742 | 87742 | NM | AZNM | 1311.05 | 17.454 | 17.936 | [11 empty] | 1201.44 | 20.8 | 8.5
87743 | 87743 | NM | AZNM | 1311.05 | 17.454 | 17.936 | [11 empty] | 1201.44 | 20.8 | 8.5
87745 | 87745 | NM | AZNM | 1311.05 | 17.454 | 17.936 | [11 empty] | 1201.44 | 20.8 | 8.5
87746 | 87746 | NM | AZNM | 1311.05 | 17.454 | 17.936 | [11 empty] | 1201.44 | 20.8 | 8.5
87747 | 87747 | NM | AZNM | 1311.05 | 17.454 | 17.936 | [11 empty] | 1201.44 | 20.8 | 8.5
87749 | 87749 | NM | AZNM | 1311.05 | 17.454 | 17.936 | [11 empty] | 1201.44 | 20.8 | 8.5
87750 | 87750 | NM | AZNM | 1311.05 | 17.454 | 17.936 | [11 empty] | 1201.44 | 20.8 | 8.5
87752 | 87752 | NM | AZNM | 1311.05 | 17.454 | 17.936 | [11 empty] | 1201.44 | 20.8 | 8.5
87753 | 87753 | NM | AZNM | 1311.05 | 17.454 | 17.936 | [11 empty] | 1201.44 | 20.8 | 8.5
87801 | 87801 | NM | AZNM | 1311.05 | 17.454 | 17.936 | [11 empty] | 1201.44 | 20.8 | 8.5
87820 | 87820 | NM | AZNM | 1311.05 | 17.454 | 17.936 | [11 empty] | 1201.44 | 20.8 | 8.5
87821 | 87821 | NM | AZNM | 1311.05 | 17.454 | 17.936 | [11 empty] | 1201.44 | 20.8 | 8.5
87823 | 87823 | NM | AZNM | 1311.05 | 17.454 | 17.936 | [11 empty] | 1201.44 | 20.8 | 8.5
87824 | 87824 | NM | AZNM | 1311.05 | 17.454 | 17.936 | [11 empty] | 1201.44 | 20.8 | 8.5
87825 | 87825 | NM | AZNM | 1311.05 | 17.454 | 17.936 | [11 empty] | 1201.44 | 20.8 | 8.5
87827 | 87827 | NM | AZNM | 1311.05 | 17.454 | 17.936 | [11 empty] | 1201.44 | 20.8 | 8.5
87828 | 87828 | NM | AZNM | 1311.05 | 17.454 | 17.936 | [11 empty] | 1201.44 | 20.8 | 8.5
87829 | 87829 | NM | AZNM | 1311.05 | 17.454 | 17.936 | [11 empty] | 1201.44 | 20.8 | 8.5
87830 | 87830 | NM | AZNM | 1311.05 | 17.454 | 17.936 | [11 empty] | 1201.44 | 20.8 | 8.5
87831 | 87831 | NM | AZNM | 1311.05 | 17.454 | 17.936 | [11 empty] | 1201.44 | 20.8 | 8.5
87832 | 87832 | NM | AZNM | 1311.05 | 17.454 | 17.936 | [11 empty] | 1201.44 | 20.8 | 8.5
87901 | 87901 | NM | AZNM | 1311.05 | 17.454 | 17.936 | [11 empty] | 1201.44 | 20.8 | 8.5
87930 | 87930 | NM | AZNM | 1311.05 | 17.454 | 17.936 | [11 empty] | 1201.44 | 20.8 | 8.5
87931 | 87931 | NM | AZNM | 1311.05 | 17.454 | 17.936 | [11 empty] | 1201.44 | 20.8 | 8.5
87932 | 87932 | NM | AZNM | 1311.05 | 17.454 | 17.936 | [11 empty] | 1201.44 | 20.8 | 8.5
87933 | 87933 | NM | AZNM | 1311.05 | 17.454 | 17.936 | [11 empty] | 1201.44 | 20.8 | 8.5
87935 | 87935 | NM | AZNM | 1311.05 | 17.454 | 17.936 | [11 empty] | 1201.44 | 20.8 | 8.5
87936 | 87936 | NM | AZNM | 1311.05 | 17.454 | 17.936 | [11 empty] | 1201.44 | 20.8 | 8.5
87937 | 87937 | NM | AZNM | 1311.05 | 17.454 | 17.936 | [11 empty] | 1201.44 | 20.8 | 8.5
87939 | 87939 | NM | AZNM | 1311.05 | 17.454 | 17.936 | [11 empty] | 1201.44 | 20.8 | 8.5
87940 | 87940 | NM | AZNM | 1311.05 | 17.454 | 17.936 | [11 empty] | 1201.44 | 20.8 | 8.5
87941 | 87941 | NM | AZNM | 1311.05 | 17.454 | 17.936 | [11 empty] | 1201.44 | 20.8 | 8.5
87942 | 87942 | NM | AZNM | 1311.05 | 17.454 | 17.936 | [11 empty] | 1201.44 | 20.8 | 8.5
87943 | 87943 | NM | AZNM | 1311.05 | 17.454 | 17.936 | [11 empty] | 1201.44 | 20.8 | 8.5
88001 | 88001 | NM | AZNM | 1311.05 | 17.454 | 17.936 | [11 empty] | 1201.44 | 20.8 | 8.5
88002 | 88002 | NM | AZNM | 1311.05 | 17.454 | 17.936 | [11 empty] | 1201.44 | 20.8 | 8.5
88003 | 88003 | NM | AZNM | 1311.05 | 17.454 | 17.936 | [11 empty] | 1201.44 | 20.8 | 8.5
88004 | 88004 | NM | AZNM | 1311.05 | 17.454 | 17.936 | [11 empty] | 1201.44 | 20.8 | 8.5
88005 | 88005 | NM | AZNM | 1311.05 | 17.454 | 17.936 | [11 empty] | 1201.44 | 20.8 | 8.5
88006 | 88006 | NM | AZNM | 1311.05 | 17.454 | 17.936 | [11 empty] | 1201.44 | 20.8 | 8.5
88007 | 88007 | NM | AZNM | 1311.05 | 17.454 | 17.936 | [11 empty] | 1201.44 | 20.8 | 8.5
88008 | 88008 | NM | AZNM | 1311.05 | 17.454 | 17.936 | [11 empty] | 1201.44 | 20.8 | 8.5
88009 | 88009 | NM | AZNM | 1311.05 | 17.454 | 17.936 | [11 empty] | 1201.44 | 20.8 | 8.5
88011 | 88011 | NM | AZNM | 1311.05 | 17.454 | 17.936 | [11 empty] | 1201.44 | 20.8 | 8.5
88012 | 88012 | NM | AZNM | 1311.05 | 17.454 | 17.936 | [11 empty] | 1201.44 | 20.8 | 8.5
88013 | 88013 | NM | AZNM | 1311.05 | 17.454 | 17.936 | [11 empty] | 1201.44 | 20.8 | 8.5
88020 | 88020 | NM | AZNM | 1311.05 | 17.454 | 17.936 | [11 empty] | 1201.44 | 20.8 | 8.5
88021 | 88021 | NM | AZNM | 1311.05 | 17.454 | 17.936 | [11 empty] | 1201.44 | 20.8 | 8.5
88022 | 88022 | NM | AZNM | 1311.05 | 17.454 | 17.936 | [11 empty] | 1201.44 | 20.8 | 8.5
88023 | 88023 | NM | AZNM | 1311.05 | 17.454 | 17.936 | [11 empty] | 1201.44 | 20.8 | 8.5
88024 | 88024 | NM | AZNM | 1311.05 | 17.454 | 17.936 | [11 empty] | 1201.44 | 20.8 | 8.5
88025 | 88025 | NM | AZNM | 1311.05 | 17.454 | 17.936 | [11 empty] | 1201.44 | 20.8 | 8.5
88026 | 88026 | NM | AZNM | 1311.05 | 17.454 | 17.936 | [11 empty] | 1201.44 | 20.8 | 8.5
88027 | 88027 | NM | AZNM | 1311.05 | 17.454 | 17.936 | [11 empty] | 1201.44 | 20.8 | 8.5
88028 | 88028 | NM | AZNM | 1311.05 | 17.454 | 17.936 | [11 empty] | 1201.44 | 20.8 | 8.5
88029 | 88029 | NM | AZNM | 1311.05 | 17.454 | 17.936 | [11 empty] | 1201.44 | 20.8 | 8.5
88030 | 88030 | NM | AZNM | 1311.05 | 17.454 | 17.936 | [11 empty] | 1201.44 | 20.8 | 8.5
88031 | 88031 | NM | AZNM | 1311.05 | 17.454 | 17.936 | [11 empty] | 1201.44 | 20.8 | 8.5
88032 | 88032 | NM | AZNM | 1311.05 | 17.454 | 17.936 | [11 empty] | 1201.44 | 20.8 | 8.5
88033 | 88033 | NM | AZNM | 1311.05 | 17.454 | 17.936 | [11 empty] | 1201.44 | 20.8 | 8.5
88034 | 88034 | NM | AZNM | 1311.05 | 17.454 | 17.936 | [11 empty] | 1201.44 | 20.8 | 8.5
88036 | 88036 | NM | AZNM | 1311.05 | 17.454 | 17.936 | [11 empty] | 1201.44 | 20.8 | 8.5
88038 | 88038 | NM | AZNM | 1311.05 | 17.454 | 17.936 | [11 empty] | 1201.44 | 20.8 | 8.5
88039 | 88039 | NM | AZNM | 1311.05 | 17.454 | 17.936 | [11 empty] | 1201.44 | 20.8 | 8.5
88040 | 88040 | NM | AZNM | 1311.05 | 17.454 | 17.936 | [11 empty] | 1201.44 | 20.8 | 8.5
88041 | 88041 | NM | AZNM | 1311.05 | 17.454 | 17.936 | [11 empty] | 1201.44 | 20.8 | 8.5
88042 | 88042 | NM | AZNM | 1311.05 | 17.454 | 17.936 | [11 empty] | 1201.44 | 20.8 | 8.5
88043 | 88043 | NM | AZNM | 1311.05 | 17.454 | 17.936 | [11 empty] | 1201.44 | 20.8 | 8.5
88044 | 88044 | NM | AZNM | 1311.05 | 17.454 | 17.936 | [11 empty] | 1201.44 | 20.8 | 8.5
88045 | 88045 | NM | AZNM | 1311.05 | 17.454 | 17.936 | [11 empty] | 1201.44 | 20.8 | 8.5
88046 | 88046 | NM | AZNM | 1311.05 | 17.454 | 17.936 | [11 empty] | 1201.44 | 20.8 | 8.5
88047 | 88047 | NM | AZNM | 1311.05 | 17.454 | 17.936 | [11 empty] | 1201.44 | 20.8 | 8.5
88048 | 88048 | NM | AZNM | 1311.05 | 17.454 | 17.936 | [11 empty] | 1201.44 | 20.8 | 8.5
88049 | 88049 | NM | AZNM | 1311.05 | 17.454 | 17.936 | [11 empty] | 1201.44 | 20.8 | 8.5
88051 | 88051 | NM | AZNM | 1311.05 | 17.454 | 17.936 | [11 empty] | 1201.44 | 20.8 | 8.5
88052 | 88052 | NM | AZNM | 1311.05 | 17.454 | 17.936 | [11 empty] | 1201.44 | 20.8 | 8.5
88053 | 88053 | NM | AZNM | 1311.05 | 17.454 | 17.936 | [11 empty] | 1201.44 | 20.8 | 8.5
88054 | 88054 | NM | AZNM | 1311.05 | 17.454 | 17.936 | [11 empty] | 1201.44 | 20.8 | 8.5
88055 | 88055 | NM | AZNM | 1311.05 | 17.454 | 17.936 | [11 empty] | 1201.44 | 20.8 | 8.5
88056 | 88056 | NM | AZNM | 1311.05 | 17.454 | 17.936 | [11 empty] | 1201.44 | 20.8 | 8.5
88058 | 88058 | NM | AZNM | 1311.05 | 17.454 | 17.936 | [11 empty] | 1201.44 | 20.8 | 8.5
88061 | 88061 | NM | AZNM | 1311.05 | 17.454 | 17.936 | [11 empty] | 1201.44 | 20.8 | 8.5
88062 | 88062 | NM | AZNM | 1311.05 | 17.454 | 17.936 | [11 empty] | 1201.44 | 20.8 | 8.5
88063 | 88063 | NM | AZNM | 1311.05 | 17.454 | 17.936 | [11 empty] | 1201.44 | 20.8 | 8.5
88065 | 88065 | NM | AZNM | 1311.05 | 17.454 | 17.936 | [11 empty] | 1201.44 | 20.8 | 8.5
88072 | 88072 | NM | AZNM | 1311.05 | 17.454 | 17.936 | [11 empty] | 1201.44 | 20.8 | 8.5
88081 | 88081 | NM | AZNM | 1311.05 | 17.454 | 17.936 | [11 empty] | 1201.44 | 20.8 | 8.5
88101 | 88101 | NM | SPSO | 1658.136 | 24.979 | 22.605 | [11 empty] | 1379.05 | 24.4 | 12.04
88102 | 88102 | NM | SPSO | 1658.136 | 24.979 | 22.605 | [11 empty] | 1379.05 | 24.4 | 12.04
88103 | 88103 | NM | SPSO | 1658.136 | 24.979 | 22.605 | [11 empty] | 1379.05 | 24.4 | 12.04
88112 | 88112 | NM | SPSO | 1658.136 | 24.979 | 22.605 | [11 empty] | 1379.05 | 24.4 | 12.04
88113 | 88113 | NM | SPSO | 1658.136 | 24.979 | 22.605 | [11 empty] | 1379.05 | 24.4 | 12.04
88114 | 88114 | NM | SPSO | 1658.136 | 24.979 | 22.605 | [11 empty] | 1379.05 | 24.4 | 12.04
88115 | 88115 | NM | SPSO | 1658.136 | 24.979 | 22.605 | [11 empty] | 1379.05 | 24.4 | 12.04
88116 | 88116 | NM | SPSO | 1658.136 | 24.979 | 22.605 | [11 empty] | 1379.05 | 24.4 | 12.04
88118 | 88118 | NM | SPSO | 1658.136 | 24.979 | 22.605 | [11 empty] | 1379.05 | 24.4 | 12.04
88119 | 88119 | NM | SPSO | 1658.136 | 24.979 | 22.605 | [11 empty] | 1379.05 | 24.4 | 12.04
88120 | 88120 | NM | SPSO | 1658.136 | 24.979 | 22.605 | [11 empty] | 1379.05 | 24.4 | 12.04
88121 | 88121 | NM | SPSO | 1658.136 | 24.979 | 22.605 | [11 empty] | 1379.05 | 24.4 | 12.04
88122 | 88122 | NM | SPSO | 1658.136 | 24.979 | 22.605 | [11 empty] | 1379.05 | 24.4 | 12.04
88123 | 88123 | NM | SPSO | 1658.136 | 24.979 | 22.605 | [11 empty] | 1379.05 | 24.4 | 12.04
88124 | 88124 | NM | SPSO | 1658.136 | 24.979 | 22.605 | [11 empty] | 1379.05 | 24.4 | 12.04
88125 | 88125 | NM | SPSO | 1658.136 | 24.979 | 22.605 | [11 empty] | 1379.05 | 24.4 | 12.04
88126 | 88126 | NM | SPSO | 1658.136 | 24.979 | 22.605 | [11 empty] | 1379.05 | 24.4 | 12.04
88130 | 88130 | NM | SPSO | 1658.136 | 24.979 | 22.605 | [11 empty] | 1379.05 | 24.4 | 12.04
88132 | 88132 | NM | SPSO | 1658.136 | 24.979 | 22.605 | [11 empty] | 1379.05 | 24.4 | 12.04
88133 | 88133 | NM | SPSO | 1658.136 | 24.979 | 22.605 | [11 empty] | 1379.05 | 24.4 | 12.04
88134 | 88134 | NM | SPSO | 1658.136 | 24.979 | 22.605 | [11 empty] | 1379.05 | 24.4 | 12.04
88135 | 88135 | NM | SPSO | 1658.136 | 24.979 | 22.605 | [11 empty] | 1379.05 | 24.4 | 12.04
88136 | 88136 | NM | AZNM | 1311.05 | 17.454 | 17.936 | SPSO | 1658.136 | 24.979 | 22.605 | [7 empty] | 1201.44 | 20.8 | 8.5
88201 | 88201 | NM | SPSO | 1658.136 | 24.979 | 22.605 | [11 empty] | 1379.05 | 24.4 | 12.04
88202 | 88202 | NM | SPSO | 1658.136 | 24.979 | 22.605 | [11 empty] | 1379.05 | 24.4 | 12.04
88203 | 88203 | NM | SPSO | 1658.136 | 24.979 | 22.605 | [11 empty] | 1379.05 | 24.4 | 12.04
88210 | 88210 | NM | SPSO | 1658.136 | 24.979 | 22.605 | [11 empty] | 1379.05 | 24.4 | 12.04
88211 | 88211 | NM | SPSO | 1658.136 | 24.979 | 22.605 | [11 empty] | 1379.05 | 24.4 | 12.04
88213 | 88213 | NM | SPSO | 1658.136 | 24.979 | 22.605 | [11 empty] | 1379.05 | 24.4 | 12.04
88220 | 88220 | NM | SPSO | 1658.136 | 24.979 | 22.605 | [11 empty] | 1379.05 | 24.4 | 12.04
88221 | 88221 | NM | SPSO | 1658.136 | 24.979 | 22.605 | [11 empty] | 1379.05 | 24.4 | 12.04
88230 | 88230 | NM | SPSO | 1658.136 | 24.979 | 22.605 | [11 empty] | 1379.05 | 24.4 | 12.04
88231 | 88231 | NM | SPSO | 1658.136 | 24.979 | 22.605 | [11 empty] | 1379.05 | 24.4 | 12.04
88232 | 88232 | NM | SPSO | 1658.136 | 24.979 | 22.605 | [11 empty] | 1379.05 | 24.4 | 12.04
88240 | 88240 | NM | SPSO | 1658.136 | 24.979 | 22.605 | [11 empty] | 1379.05 | 24.4 | 12.04
88241 | 88241 | NM | SPSO | 1658.136 | 24.979 | 22.605 | [11 empty] | 1379.05 | 24.4 | 12.04
88242 | 88242 | NM | SPSO | 1658.136 | 24.979 | 22.605 | [11 empty] | 1379.05 | 24.4 | 12.04
88244 | 88244 | NM | SPSO | 1658.136 | 24.979 | 22.605 | [11 empty] | 1379.05 | 24.4 | 12.04
88250 | 88250 | NM | SPSO | 1658.136 | 24.979 | 22.605 | [11 empty] | 1379.05 | 24.4 | 12.04
88252 | 88252 | NM | SPSO | 1658.136 | 24.979 | 22.605 | [11 empty] | 1379.05 | 24.4 | 12.04
88253 | 88253 | NM | SPSO | 1658.136 | 24.979 | 22.605 | [11 empty] | 1379.05 | 24.4 | 12.04
88254 | 88254 | NM | SPSO | 1658.136 | 24.979 | 22.605 | [11 empty] | 1379.05 | 24.4 | 12.04
88255 | 88255 | NM | SPSO | 1658.136 | 24.979 | 22.605 | [11 empty] | 1379.05 | 24.4 | 12.04
88256 | 88256 | NM | SPSO | 1658.136 | 24.979 | 22.605 | [11 empty] | 1379.05 | 24.4 | 12.04
88260 | 88260 | NM | SPSO | 1658.136 | 24.979 | 22.605 | [11 empty] | 1379.05 | 24.4 | 12.04
88262 | 88262 | NM | SPSO | 1658.136 | 24.979 | 22.605 | [11 empty] | 1379.05 | 24.4 | 12.04
88263 | 88263 | NM | SPSO | 1658.136 | 24.979 | 22.605 | [11 empty] | 1379.05 | 24.4 | 12.04
88264 | 88264 | NM | SPSO | 1658.136 | 24.979 | 22.605 | [11 empty] | 1379.05 | 24.4 | 12.04
88265 | 88265 | NM | SPSO | 1658.136 | 24.979 | 22.605 | [11 empty] | 1379.05 | 24.4 | 12.04
88267 | 88267 | NM | SPSO | 1658.136 | 24.979 | 22.605 | [11 empty] | 1379.05 | 24.4 | 12.04
88268 | 88268 | NM | SPSO | 1658.136 | 24.979 | 22.605 | [11 empty] | 1379.05 | 24.4 | 12.04
88301 | 88301 | NM | AZNM | 1311.05 | 17.454 | 17.936 | [11 empty] | 1201.44 | 20.8 | 8.5
88310 | 88310 | NM | AZNM | 1311.05 | 17.454 | 17.936 | [11 empty] | 1201.44 | 20.8 | 8.5
88311 | 88311 | NM | AZNM | 1311.05 | 17.454 | 17.936 | [11 empty] | 1201.44 | 20.8 | 8.5
88312 | 88312 | NM | AZNM | 1311.05 | 17.454 | 17.936 | [11 empty] | 1201.44 | 20.8 | 8.5
88314 | 88314 | NM | AZNM | 1311.05 | 17.454 | 17.936 | [11 empty] | 1201.44 | 20.8 | 8.5
88316 | 88316 | NM | AZNM | 1311.05 | 17.454 | 17.936 | SPSO | 1658.136 | 24.979 | 22.605 | [7 empty] | 1201.44 | 20.8 | 8.5
88317 | 88317 | NM | AZNM | 1311.05 | 17.454 | 17.936 | SPSO | 1658.136 | 24.979 | 22.605 | [7 empty] | 1201.44 | 20.8 | 8.5
88318 | 88318 | NM | AZNM | 1311.05 | 17.454 | 17.936 | SPSO | 1658.136 | 24.979 | 22.605 | [7 empty] | 1201.44 | 20.8 | 8.5
88321 | 88321 | NM | AZNM | 1311.05 | 17.454 | 17.936 | [11 empty] | 1201.44 | 20.8 | 8.5
88323 | 88323 | NM | AZNM | 1311.05 | 17.454 | 17.936 | [11 empty] | 1201.44 | 20.8 | 8.5
88324 | 88324 | NM | AZNM | 1311.05 | 17.454 | 17.936 | SPSO | 1658.136 | 24.979 | 22.605 | [7 empty] | 1201.44 | 20.8 | 8.5
88325 | 88325 | NM | AZNM | 1311.05 | 17.454 | 17.936 | [11 empty] | 1201.44 | 20.8 | 8.5
88330 | 88330 | NM | AZNM | 1311.05 | 17.454 | 17.936 | [11 empty] | 1201.44 | 20.8 | 8.5
88336 | 88336 | NM | AZNM | 1311.05 | 17.454 | 17.936 | SPSO | 1658.136 | 24.979 | 22.605 | [7 empty] | 1201.44 | 20.8 | 8.5
88337 | 88337 | NM | AZNM | 1311.05 | 17.454 | 17.936 | [11 empty] | 1201.44 | 20.8 | 8.5
88338 | 88338 | NM | AZNM | 1311.05 | 17.454 | 17.936 | SPSO | 1658.136 | 24.979 | 22.605 | [7 empty] | 1201.44 | 20.8 | 8.5
88339 | 88339 | NM | AZNM | 1311.05 | 17.454 | 17.936 | SPSO | 1658.136 | 24.979 | 22.605 | [7 empty] | 1201.44 | 20.8 | 8.5
88340 | 88340 | NM | AZNM | 1311.05 | 17.454 | 17.936 | SPSO | 1658.136 | 24.979 | 22.605 | [7 empty] | 1201.44 | 20.8 | 8.5
88341 | 88341 | NM | AZNM | 1311.05 | 17.454 | 17.936 | [11 empty] | 1201.44 | 20.8 | 8.5
88342 | 88342 | NM | AZNM | 1311.05 | 17.454 | 17.936 | [11 empty] | 1201.44 | 20.8 | 8.5
88343 | 88343 | NM | AZNM | 1311.05 | 17.454 | 17.936 | SPSO | 1658.136 | 24.979 | 22.605 | [7 empty] | 1201.44 | 20.8 | 8.5
88344 | 88344 | NM | AZNM | 1311.05 | 17.454 | 17.936 | SPSO | 1658.136 | 24.979 | 22.605 | [7 empty] | 1201.44 | 20.8 | 8.5
88345 | 88345 | NM | AZNM | 1311.05 | 17.454 | 17.936 | [11 empty] | 1201.44 | 20.8 | 8.5
88346 | 88346 | NM | AZNM | 1311.05 | 17.454 | 17.936 | SPSO | 1658.136 | 24.979 | 22.605 | [7 empty] | 1201.44 | 20.8 | 8.5
88347 | 88347 | NM | AZNM | 1311.05 | 17.454 | 17.936 | SPSO | 1658.136 | 24.979 | 22.605 | [7 empty] | 1201.44 | 20.8 | 8.5
88348 | 88348 | NM | AZNM | 1311.05 | 17.454 | 17.936 | SPSO | 1658.136 | 24.979 | 22.605 | [7 empty] | 1201.44 | 20.8 | 8.5
88349 | 88349 | NM | AZNM | 1311.05 | 17.454 | 17.936 | [11 empty] | 1201.44 | 20.8 | 8.5
88350 | 88350 | NM | AZNM | 1311.05 | 17.454 | 17.936 | [11 empty] | 1201.44 | 20.8 | 8.5
88351 | 88351 | NM | AZNM | 1311.05 | 17.454 | 17.936 | SPSO | 1658.136 | 24.979 | 22.605 | [7 empty] | 1201.44 | 20.8 | 8.5
88352 | 88352 | NM | AZNM | 1311.05 | 17.454 | 17.936 | [11 empty] | 1201.44 | 20.8 | 8.5
88353 | 88353 | NM | AZNM | 1311.05 | 17.454 | 17.936 | [11 empty] | 1201.44 | 20.8 | 8.5
88354 | 88354 | NM | AZNM | 1311.05 | 17.454 | 17.936 | SPSO | 1658.136 | 24.979 | 22.605 | [7 empty] | 1201.44 | 20.8 | 8.5
88355 | 88355 | NM | AZNM | 1311.05 | 17.454 | 17.936 | [11 empty] | 1201.44 | 20.8 | 8.5
88401 | 88401 | NM | SPSO | 1658.136 | 24.979 | 22.605 | [11 empty] | 1379.05 | 24.4 | 12.04
88410 | 88410 | NM | AZNM | 1311.05 | 17.454 | 17.936 | [11 empty] | 1201.44 | 20.8 | 8.5
88411 | 88411 | NM | SPSO | 1658.136 | 24.979 | 22.605 | [11 empty] | 1379.05 | 24.4 | 12.04
88414 | 88414 | NM | RMPA | 1883.081 | 22.884 | 28.751 | [11 empty] | 1617.71 | 22.42 | 20.14
88415 | 88415 | NM | AZNM | 1311.05 | 17.454 | 17.936 | [11 empty] | 1201.44 | 20.8 | 8.5
88416 | 88416 | NM | SPSO | 1658.136 | 24.979 | 22.605 | [11 empty] | 1379.05 | 24.4 | 12.04
88417 | 88417 | NM | SPSO | 1658.136 | 24.979 | 22.605 | AZNM | 1311.05 | 17.454 | 17.936 | [7 empty] | 1379.05 | 24.4 | 12.04
88418 | 88418 | NM | AZNM | 1311.05 | 17.454 | 17.936 | [11 empty] | 1201.44 | 20.8 | 8.5
88419 | 88419 | NM | RMPA | 1883.081 | 22.884 | 28.751 | [11 empty] | 1617.71 | 22.42 | 20.14
88421 | 88421 | NM | AZNM | 1311.05 | 17.454 | 17.936 | [11 empty] | 1201.44 | 20.8 | 8.5
88422 | 88422 | NM | AZNM | 1311.05 | 17.454 | 17.936 | [11 empty] | 1201.44 | 20.8 | 8.5
88424 | 88424 | NM | AZNM | 1311.05 | 17.454 | 17.936 | [11 empty] | 1201.44 | 20.8 | 8.5
88426 | 88426 | NM | SPSO | 1658.136 | 24.979 | 22.605 | [11 empty] | 1379.05 | 24.4 | 12.04
88427 | 88427 | NM | SPSO | 1658.136 | 24.979 | 22.605 | [11 empty] | 1379.05 | 24.4 | 12.04
88429 | 88429 | NM | AZNM | 1311.05 | 17.454 | 17.936 | [11 empty] | 1201.44 | 20.8 | 8.5
88430 | 88430 | NM | AZNM | 1311.05 | 17.454 | 17.936 | SPSO | 1658.136 | 24.979 | 22.605 | [7 empty] | 1201.44 | 20.8 | 8.5
88431 | 88431 | NM | SPSO | 1658.136 | 24.979 | 22.605 | [11 empty] | 1379.05 | 24.4 | 12.04
88432 | 88432 | NM | SPSO | 1658.136 | 24.979 | 22.605 | [11 empty] | 1379.05 | 24.4 | 12.04
88433 | 88433 | NM | SPSO | 1658.136 | 24.979 | 22.605 | [11 empty] | 1379.05 | 24.4 | 12.04
88434 | 88434 | NM | SPSO | 1658.136 | 24.979 | 22.605 | [11 empty] | 1379.05 | 24.4 | 12.04
88435 | 88435 | NM | SPSO | 1658.136 | 24.979 | 22.605 | AZNM | 1311.05 | 17.454 | 17.936 | [7 empty] | 1379.05 | 24.4 | 12.04
88436 | 88436 | NM | AZNM | 1311.05 | 17.454 | 17.936 | [11 empty] | 1201.44 | 20.8 | 8.5
88437 | 88437 | NM | AZNM | 1311.05 | 17.454 | 17.936 | [11 empty] | 1201.44 | 20.8 | 8.5
88438 | 88438 | NM | AZNM | 1311.05 | 17.454 | 17.936 | [11 empty] | 1201.44 | 20.8 | 8.5
88439 | 88439 | NM | AZNM | 1311.05 | 17.454 | 17.936 | [11 empty] | 1201.44 | 20.8 | 8.5
88441 | 88441 | NM | AZNM | 1311.05 | 17.454 | 17.936 | SPSO | 1658.136 | 24.979 | 22.605 | [7 empty] | 1201.44 | 20.8 | 8.5
88510 | 88510 | TX | AZNM | 1311.05 | 17.454 | 17.936 | [11 empty] | 1201.44 | 20.8 | 8.5
88511 | 88511 | TX | AZNM | 1311.05 | 17.454 | 17.936 | [11 empty] | 1201.44 | 20.8 | 8.5
88512 | 88512 | TX | AZNM | 1311.05 | 17.454 | 17.936 | [11 empty] | 1201.44 | 20.8 | 8.5
88513 | 88513 | TX | AZNM | 1311.05 | 17.454 | 17.936 | [11 empty] | 1201.44 | 20.8 | 8.5
88514 | 88514 | TX | AZNM | 1311.05 | 17.454 | 17.936 | [11 empty] | 1201.44 | 20.8 | 8.5
88515 | 88515 | TX | AZNM | 1311.05 | 17.454 | 17.936 | [11 empty] | 1201.44 | 20.8 | 8.5
88516 | 88516 | TX | AZNM | 1311.05 | 17.454 | 17.936 | [11 empty] | 1201.44 | 20.8 | 8.5
88517 | 88517 | TX | AZNM | 1311.05 | 17.454 | 17.936 | [11 empty] | 1201.44 | 20.8 | 8.5
88518 | 88518 | TX | AZNM | 1311.05 | 17.454 | 17.936 | [11 empty] | 1201.44 | 20.8 | 8.5
88519 | 88519 | TX | AZNM | 1311.05 | 17.454 | 17.936 | [11 empty] | 1201.44 | 20.8 | 8.5
88520 | 88520 | TX | AZNM | 1311.05 | 17.454 | 17.936 | [11 empty] | 1201.44 | 20.8 | 8.5
88521 | 88521 | TX | AZNM | 1311.05 | 17.454 | 17.936 | [11 empty] | 1201.44 | 20.8 | 8.5
88523 | 88523 | TX | AZNM | 1311.05 | 17.454 | 17.936 | [11 empty] | 1201.44 | 20.8 | 8.5
88524 | 88524 | TX | AZNM | 1311.05 | 17.454 | 17.936 | [11 empty] | 1201.44 | 20.8 | 8.5
88525 | 88525 | TX | AZNM | 1311.05 | 17.454 | 17.936 | [11 empty] | 1201.44 | 20.8 | 8.5
88526 | 88526 | TX | AZNM | 1311.05 | 17.454 | 17.936 | [11 empty] | 1201.44 | 20.8 | 8.5
88527 | 88527 | TX | AZNM | 1311.05 | 17.454 | 17.936 | [11 empty] | 1201.44 | 20.8 | 8.5
88528 | 88528 | TX | AZNM | 1311.05 | 17.454 | 17.936 | [11 empty] | 1201.44 | 20.8 | 8.5
88529 | 88529 | TX | AZNM | 1311.05 | 17.454 | 17.936 | [11 empty] | 1201.44 | 20.8 | 8.5
88530 | 88530 | TX | AZNM | 1311.05 | 17.454 | 17.936 | [11 empty] | 1201.44 | 20.8 | 8.5
88531 | 88531 | TX | AZNM | 1311.05 | 17.454 | 17.936 | [11 empty] | 1201.44 | 20.8 | 8.5
88532 | 88532 | TX | AZNM | 1311.05 | 17.454 | 17.936 | [11 empty] | 1201.44 | 20.8 | 8.5
88533 | 88533 | TX | AZNM | 1311.05 | 17.454 | 17.936 | [11 empty] | 1201.44 | 20.8 | 8.5
88534 | 88534 | TX | AZNM | 1311.05 | 17.454 | 17.936 | [11 empty] | 1201.44 | 20.8 | 8.5
88535 | 88535 | TX | AZNM | 1311.05 | 17.454 | 17.936 | [11 empty] | 1201.44 | 20.8 | 8.5
88536 | 88536 | TX | AZNM | 1311.05 | 17.454 | 17.936 | [11 empty] | 1201.44 | 20.8 | 8.5
88538 | 88538 | TX | AZNM | 1311.05 | 17.454 | 17.936 | [11 empty] | 1201.44 | 20.8 | 8.5
88539 | 88539 | TX | AZNM | 1311.05 | 17.454 | 17.936 | [11 empty] | 1201.44 | 20.8 | 8.5
88540 | 88540 | TX | AZNM | 1311.05 | 17.454 | 17.936 | [11 empty] | 1201.44 | 20.8 | 8.5
88541 | 88541 | TX | AZNM | 1311.05 | 17.454 | 17.936 | [11 empty] | 1201.44 | 20.8 | 8.5
88542 | 88542 | TX | AZNM | 1311.05 | 17.454 | 17.936 | [11 empty] | 1201.44 | 20.8 | 8.5
88543 | 88543 | TX | AZNM | 1311.05 | 17.454 | 17.936 | [11 empty] | 1201.44 | 20.8 | 8.5
88544 | 88544 | TX | AZNM | 1311.05 | 17.454 | 17.936 | [11 empty] | 1201.44 | 20.8 | 8.5
88545 | 88545 | TX | AZNM | 1311.05 | 17.454 | 17.936 | [11 empty] | 1201.44 | 20.8 | 8.5
88546 | 88546 | TX | AZNM | 1311.05 | 17.454 | 17.936 | [11 empty] | 1201.44 | 20.8 | 8.5
88547 | 88547 | TX | AZNM | 1311.05 | 17.454 | 17.936 | [11 empty] | 1201.44 | 20.8 | 8.5
88548 | 88548 | TX | AZNM | 1311.05 | 17.454 | 17.936 | [11 empty] | 1201.44 | 20.8 | 8.5
88549 | 88549 | TX | AZNM | 1311.05 | 17.454 | 17.936 | [11 empty] | 1201.44 | 20.8 | 8.5
88550 | 88550 | TX | AZNM | 1311.05 | 17.454 | 17.936 | [11 empty] | 1201.44 | 20.8 | 8.5
88553 | 88553 | TX | AZNM | 1311.05 | 17.454 | 17.936 | [11 empty] | 1201.44 | 20.8 | 8.5
88554 | 88554 | TX | AZNM | 1311.05 | 17.454 | 17.936 | [11 empty] | 1201.44 | 20.8 | 8.5
88555 | 88555 | TX | AZNM | 1311.05 | 17.454 | 17.936 | [11 empty] | 1201.44 | 20.8 | 8.5
88556 | 88556 | TX | AZNM | 1311.05 | 17.454 | 17.936 | [11 empty] | 1201.44 | 20.8 | 8.5
88557 | 88557 | TX | AZNM | 1311.05 | 17.454 | 17.936 | [11 empty] | 1201.44 | 20.8 | 8.5
88558 | 88558 | TX | AZNM | 1311.05 | 17.454 | 17.936 | [11 empty] | 1201.44 | 20.8 | 8.5
88559 | 88559 | TX | AZNM | 1311.05 | 17.454 | 17.936 | [11 empty] | 1201.44 | 20.8 | 8.5
88560 | 88560 | TX | AZNM | 1311.05 | 17.454 | 17.936 | [11 empty] | 1201.44 | 20.8 | 8.5
88561 | 88561 | TX | AZNM | 1311.05 | 17.454 | 17.936 | [11 empty] | 1201.44 | 20.8 | 8.5
88562 | 88562 | TX | AZNM | 1311.05 | 17.454 | 17.936 | [11 empty] | 1201.44 | 20.8 | 8.5
88563 | 88563 | TX | AZNM | 1311.05 | 17.454 | 17.936 | [11 empty] | 1201.44 | 20.8 | 8.5
88565 | 88565 | TX | AZNM | 1311.05 | 17.454 | 17.936 | [11 empty] | 1201.44 | 20.8 | 8.5
88566 | 88566 | TX | AZNM | 1311.05 | 17.454 | 17.936 | [11 empty] | 1201.44 | 20.8 | 8.5
88567 | 88567 | TX | AZNM | 1311.05 | 17.454 | 17.936 | [11 empty] | 1201.44 | 20.8 | 8.5
88568 | 88568 | TX | AZNM | 1311.05 | 17.454 | 17.936 | [11 empty] | 1201.44 | 20.8 | 8.5
88569 | 88569 | TX | AZNM | 1311.05 | 17.454 | 17.936 | [11 empty] | 1201.44 | 20.8 | 8.5
88570 | 88570 | TX | AZNM | 1311.05 | 17.454 | 17.936 | [11 empty] | 1201.44 | 20.8 | 8.5
88571 | 88571 | TX | AZNM | 1311.05 | 17.454 | 17.936 | [11 empty] | 1201.44 | 20.8 | 8.5
88572 | 88572 | TX | AZNM | 1311.05 | 17.454 | 17.936 | [11 empty] | 1201.44 | 20.8 | 8.5
88573 | 88573 | TX | AZNM | 1311.05 | 17.454 | 17.936 | [11 empty] | 1201.44 | 20.8 | 8.5
88574 | 88574 | TX | AZNM | 1311.05 | 17.454 | 17.936 | [11 empty] | 1201.44 | 20.8 | 8.5
88575 | 88575 | TX | AZNM | 1311.05 | 17.454 | 17.936 | [11 empty] | 1201.44 | 20.8 | 8.5
88576 | 88576 | TX | AZNM | 1311.05 | 17.454 | 17.936 | [11 empty] | 1201.44 | 20.8 | 8.5
88577 | 88577 | TX | AZNM | 1311.05 | 17.454 | 17.936 | [11 empty] | 1201.44 | 20.8 | 8.5
88578 | 88578 | TX | AZNM | 1311.05 | 17.454 | 17.936 | [11 empty] | 1201.44 | 20.8 | 8.5
88579 | 88579 | TX | AZNM | 1311.05 | 17.454 | 17.936 | [11 empty] | 1201.44 | 20.8 | 8.5
88580 | 88580 | TX | AZNM | 1311.05 | 17.454 | 17.936 | [11 empty] | 1201.44 | 20.8 | 8.5
88581 | 88581 | TX | AZNM | 1311.05 | 17.454 | 17.936 | [11 empty] | 1201.44 | 20.8 | 8.5
88582 | 88582 | TX | AZNM | 1311.05 | 17.454 | 17.936 | [11 empty] | 1201.44 | 20.8 | 8.5
88583 | 88583 | TX | AZNM | 1311.05 | 17.454 | 17.936 | [11 empty] | 1201.44 | 20.8 | 8.5
88584 | 88584 | TX | AZNM | 1311.05 | 17.454 | 17.936 | [11 empty] | 1201.44 | 20.8 | 8.5
88585 | 88585 | TX | AZNM | 1311.05 | 17.454 | 17.936 | [11 empty] | 1201.44 | 20.8 | 8.5
88586 | 88586 | TX | AZNM | 1311.05 | 17.454 | 17.936 | [11 empty] | 1201.44 | 20.8 | 8.5
88587 | 88587 | TX | AZNM | 1311.05 | 17.454 | 17.936 | [11 empty] | 1201.44 | 20.8 | 8.5
88588 | 88588 | TX | AZNM | 1311.05 | 17.454 | 17.936 | [11 empty] | 1201.44 | 20.8 | 8.5
88589 | 88589 | TX | AZNM | 1311.05 | 17.454 | 17.936 | [11 empty] | 1201.44 | 20.8 | 8.5
88590 | 88590 | TX | AZNM | 1311.05 | 17.454 | 17.936 | [11 empty] | 1201.44 | 20.8 | 8.5
88595 | 88595 | TX | AZNM | 1311.05 | 17.454 | 17.936 | [11 empty] | 1201.44 | 20.8 | 8.5
88901 | 88901 | NV | AZNM | 1311.05 | 17.454 | 17.936 | [11 empty] | 1201.44 | 20.8 | 8.5
88905 | 88905 | NV | AZNM | 1311.05 | 17.454 | 17.936 | [11 empty] | 1201.44 | 20.8 | 8.5
89001 | 89001 | NV | AZNM | 1311.05 | 17.454 | 17.936 | NWPP | 902.24 | 19.13 | 14.9 | [7 empty] | 1201.44 | 20.8 | 8.5
89002 | 89002 | NV | AZNM | 1311.05 | 17.454 | 17.936 | [11 empty] | 1201.44 | 20.8 | 8.5
89003 | 89003 | NV | AZNM | 1311.05 | 17.454 | 17.936 | [11 empty] | 1201.44 | 20.8 | 8.5
89004 | 89004 | NV | AZNM | 1311.05 | 17.454 | 17.936 | [11 empty] | 1201.44 | 20.8 | 8.5
89005 | 89005 | NV | AZNM | 1311.05 | 17.454 | 17.936 | [11 empty] | 1201.44 | 20.8 | 8.5
89006 | 89006 | NV | AZNM | 1311.05 | 17.454 | 17.936 | [11 empty] | 1201.44 | 20.8 | 8.5
89007 | 89007 | NV | AZNM | 1311.05 | 17.454 | 17.936 | [11 empty] | 1201.44 | 20.8 | 8.5
89008 | 89008 | NV | AZNM | 1311.05 | 17.454 | 17.936 | NWPP | 902.24 | 19.13 | 14.9 | [7 empty] | 1201.44 | 20.8 | 8.5
89009 | 89009 | NV | AZNM | 1311.05 | 17.454 | 17.936 | [11 empty] | 1201.44 | 20.8 | 8.5
89010 | 89010 | NV | AZNM | 1311.05 | 17.454 | 17.936 | [11 empty] | 1201.44 | 20.8 | 8.5
89011 | 89011 | NV | AZNM | 1311.05 | 17.454 | 17.936 | [11 empty] | 1201.44 | 20.8 | 8.5
89012 | 89012 | NV | AZNM | 1311.05 | 17.454 | 17.936 | [11 empty] | 1201.44 | 20.8 | 8.5
89013 | 89013 | NV | NWPP | 902.24 | 19.13 | 14.9 | AZNM | 1311.05 | 17.454 | 17.936 | [7 empty] | 1333.64 | 49.28 | 18.73
89014 | 89014 | NV | AZNM | 1311.05 | 17.454 | 17.936 | [11 empty] | 1201.44 | 20.8 | 8.5
89015 | 89015 | NV | AZNM | 1311.05 | 17.454 | 17.936 | [11 empty] | 1201.44 | 20.8 | 8.5
89016 | 89016 | NV | AZNM | 1311.05 | 17.454 | 17.936 | [11 empty] | 1201.44 | 20.8 | 8.5
89017 | 89017 | NV | AZNM | 1311.05 | 17.454 | 17.936 | NWPP | 902.24 | 19.13 | 14.9 | [7 empty] | 1201.44 | 20.8 | 8.5
89018 | 89018 | NV | AZNM | 1311.05 | 17.454 | 17.936 | NWPP | 902.24 | 19.13 | 14.9 | [7 empty] | 1201.44 | 20.8 | 8.5
89019 | 89019 | NV | AZNM | 1311.05 | 17.454 | 17.936 | [11 empty] | 1201.44 | 20.8 | 8.5
89020 | 89020 | NV | AZNM | 1311.05 | 17.454 | 17.936 | NWPP | 902.24 | 19.13 | 14.9 | [7 empty] | 1201.44 | 20.8 | 8.5
89021 | 89021 | NV | AZNM | 1311.05 | 17.454 | 17.936 | [11 empty] | 1201.44 | 20.8 | 8.5
89022 | 89022 | NV | NWPP | 902.24 | 19.13 | 14.9 | [11 empty] | 1333.64 | 49.28 | 18.73
89023 | 89023 | NV | AZNM | 1311.05 | 17.454 | 17.936 | [11 empty] | 1201.44 | 20.8 | 8.5
89024 | 89024 | NV | AZNM | 1311.05 | 17.454 | 17.936 | [11 empty] | 1201.44 | 20.8 | 8.5
89025 | 89025 | NV | AZNM | 1311.05 | 17.454 | 17.936 | [11 empty] | 1201.44 | 20.8 | 8.5
89026 | 89026 | NV | AZNM | 1311.05 | 17.454 | 17.936 | [11 empty] | 1201.44 | 20.8 | 8.5
89027 | 89027 | NV | AZNM | 1311.05 | 17.454 | 17.936 | [11 empty] | 1201.44 | 20.8 | 8.5
89028 | 89028 | NV | AZNM | 1311.05 | 17.454 | 17.936 | [11 empty] | 1201.44 | 20.8 | 8.5
89029 | 89029 | NV | AZNM | 1311.05 | 17.454 | 17.936 | [11 empty] | 1201.44 | 20.8 | 8.5
89030 | 89030 | NV | AZNM | 1311.05 | 17.454 | 17.936 | [11 empty] | 1201.44 | 20.8 | 8.5
89031 | 89031 | NV | AZNM | 1311.05 | 17.454 | 17.936 | [11 empty] | 1201.44 | 20.8 | 8.5
89032 | 89032 | NV | AZNM | 1311.05 | 17.454 | 17.936 | [11 empty] | 1201.44 | 20.8 | 8.5
89033 | 89033 | NV | AZNM | 1311.05 | 17.454 | 17.936 | [11 empty] | 1201.44 | 20.8 | 8.5
89034 | 89034 | NV | AZNM | 1311.05 | 17.454 | 17.936 | [11 empty] | 1201.44 | 20.8 | 8.5
89036 | 89036 | NV | AZNM | 1311.05 | 17.454 | 17.936 | [11 empty] | 1201.44 | 20.8 | 8.5
89037 | 89037 | NV | AZNM | 1311.05 | 17.454 | 17.936 | [11 empty] | 1201.44 | 20.8 | 8.5
89039 | 89039 | NV | AZNM | 1311.05 | 17.454 | 17.936 | [11 empty] | 1201.44 | 20.8 | 8.5
89040 | 89040 | NV | AZNM | 1311.05 | 17.454 | 17.936 | [11 empty] | 1201.44 | 20.8 | 8.5
89041 | 89041 | NV | AZNM | 1311.05 | 17.454 | 17.936 | [11 empty] | 1201.44 | 20.8 | 8.5
89042 | 89042 | NV | AZNM | 1311.05 | 17.454 | 17.936 | [11 empty] | 1201.44 | 20.8 | 8.5
89043 | 89043 | NV | AZNM | 1311.05 | 17.454 | 17.936 | NWPP | 902.24 | 19.13 | 14.9 | [7 empty] | 1201.44 | 20.8 | 8.5
89044 | 89044 | NV | AZNM | 1311.05 | 17.454 | 17.936 | [11 empty] | 1201.44 | 20.8 | 8.5
89045 | 89045 | NV | NWPP | 902.24 | 19.13 | 14.9 | [11 empty] | 1333.64 | 49.28 | 18.73
89046 | 89046 | NV | AZNM | 1311.05 | 17.454 | 17.936 | [11 empty] | 1201.44 | 20.8 | 8.5
89047 | 89047 | NV | AZNM | 1311.05 | 17.454 | 17.936 | NWPP | 902.24 | 19.13 | 14.9 | [7 empty] | 1201.44 | 20.8 | 8.5
89048 | 89048 | NV | AZNM | 1311.05 | 17.454 | 17.936 | [11 empty] | 1201.44 | 20.8 | 8.5
89049 | 89049 | NV | NWPP | 902.24 | 19.13 | 14.9 | [11 empty] | 1333.64 | 49.28 | 18.73
89052 | 89052 | NV | AZNM | 1311.05 | 17.454 | 17.936 | [11 empty] | 1201.44 | 20.8 | 8.5
89053 | 89053 | NV | AZNM | 1311.05 | 17.454 | 17.936 | [11 empty] | 1201.44 | 20.8 | 8.5
89054 | 89054 | NV | AZNM | 1311.05 | 17.454 | 17.936 | [11 empty] | 1201.44 | 20.8 | 8.5
89060 | 89060 | NV | AZNM | 1311.05 | 17.454 | 17.936 | [11 empty] | 1201.44 | 20.8 | 8.5
89061 | 89061 | NV | AZNM | 1311.05 | 17.454 | 17.936 | [11 empty] | 1201.44 | 20.8 | 8.5
89070 | 89070 | NV | AZNM | 1311.05 | 17.454 | 17.936 | [11 empty] | 1201.44 | 20.8 | 8.5
89074 | 89074 | NV | AZNM | 1311.05 | 17.454 | 17.936 | [11 empty] | 1201.44 | 20.8 | 8.5
89077 | 89077 | NV | AZNM | 1311.05 | 17.454 | 17.936 | [11 empty] | 1201.44 | 20.8 | 8.5
89081 | 89081 | NV | AZNM | 1311.05 | 17.454 | 17.936 | [11 empty] | 1201.44 | 20.8 | 8.5
89084 | 89084 | NV | AZNM | 1311.05 | 17.454 | 17.936 | [11 empty] | 1201.44 | 20.8 | 8.5
89085 | 89085 | NV | AZNM | 1311.05 | 17.454 | 17.936 | [11 empty] | 1201.44 | 20.8 | 8.5
89086 | 89086 | NV | AZNM | 1311.05 | 17.454 | 17.936 | [11 empty] | 1201.44 | 20.8 | 8.5
89087 | 89087 | NV | AZNM | 1311.05 | 17.454 | 17.936 | [11 empty] | 1201.44 | 20.8 | 8.5
89101 | 89101 | NV | AZNM | 1311.05 | 17.454 | 17.936 | [11 empty] | 1201.44 | 20.8 | 8.5
89102 | 89102 | NV | AZNM | 1311.05 | 17.454 | 17.936 | [11 empty] | 1201.44 | 20.8 | 8.5
89103 | 89103 | NV | AZNM | 1311.05 | 17.454 | 17.936 | [11 empty] | 1201.44 | 20.8 | 8.5
89104 | 89104 | NV | AZNM | 1311.05 | 17.454 | 17.936 | [11 empty] | 1201.44 | 20.8 | 8.5
89105 | 89105 | NV | AZNM | 1311.05 | 17.454 | 17.936 | [11 empty] | 1201.44 | 20.8 | 8.5
89106 | 89106 | NV | AZNM | 1311.05 | 17.454 | 17.936 | [11 empty] | 1201.44 | 20.8 | 8.5
89107 | 89107 | NV | AZNM | 1311.05 | 17.454 | 17.936 | [11 empty] | 1201.44 | 20.8 | 8.5
89108 | 89108 | NV | AZNM | 1311.05 | 17.454 | 17.936 | [11 empty] | 1201.44 | 20.8 | 8.5
89109 | 89109 | NV | AZNM | 1311.05 | 17.454 | 17.936 | [11 empty] | 1201.44 | 20.8 | 8.5
89110 | 89110 | NV | AZNM | 1311.05 | 17.454 | 17.936 | [11 empty] | 1201.44 | 20.8 | 8.5
89111 | 89111 | NV | AZNM | 1311.05 | 17.454 | 17.936 | [11 empty] | 1201.44 | 20.8 | 8.5
89112 | 89112 | NV | AZNM | 1311.05 | 17.454 | 17.936 | [11 empty] | 1201.44 | 20.8 | 8.5
89113 | 89113 | NV | AZNM | 1311.05 | 17.454 | 17.936 | [11 empty] | 1201.44 | 20.8 | 8.5
89114 | 89114 | NV | AZNM | 1311.05 | 17.454 | 17.936 | [11 empty] | 1201.44 | 20.8 | 8.5
89115 | 89115 | NV | AZNM | 1311.05 | 17.454 | 17.936 | [11 empty] | 1201.44 | 20.8 | 8.5
89116 | 89116 | NV | AZNM | 1311.05 | 17.454 | 17.936 | [11 empty] | 1201.44 | 20.8 | 8.5
89117 | 89117 | NV | AZNM | 1311.05 | 17.454 | 17.936 | [11 empty] | 1201.44 | 20.8 | 8.5
89118 | 89118 | NV | AZNM | 1311.05 | 17.454 | 17.936 | [11 empty] | 1201.44 | 20.8 | 8.5
89119 | 89119 | NV | AZNM | 1311.05 | 17.454 | 17.936 | [11 empty] | 1201.44 | 20.8 | 8.5
89120 | 89120 | NV | AZNM | 1311.05 | 17.454 | 17.936 | [11 empty] | 1201.44 | 20.8 | 8.5
89121 | 89121 | NV | AZNM | 1311.05 | 17.454 | 17.936 | [11 empty] | 1201.44 | 20.8 | 8.5
89122 | 89122 | NV | AZNM | 1311.05 | 17.454 | 17.936 | [11 empty] | 1201.44 | 20.8 | 8.5
89123 | 89123 | NV | AZNM | 1311.05 | 17.454 | 17.936 | [11 empty] | 1201.44 | 20.8 | 8.5
89124 | 89124 | NV | AZNM | 1311.05 | 17.454 | 17.936 | [11 empty] | 1201.44 | 20.8 | 8.5
89125 | 89125 | NV | AZNM | 1311.05 | 17.454 | 17.936 | [11 empty] | 1201.44 | 20.8 | 8.5
89126 | 89126 | NV | AZNM | 1311.05 | 17.454 | 17.936 | [11 empty] | 1201.44 | 20.8 | 8.5
89127 | 89127 | NV | AZNM | 1311.05 | 17.454 | 17.936 | [11 empty] | 1201.44 | 20.8 | 8.5
89128 | 89128 | NV | AZNM | 1311.05 | 17.454 | 17.936 | [11 empty] | 1201.44 | 20.8 | 8.5
89129 | 89129 | NV | AZNM | 1311.05 | 17.454 | 17.936 | [11 empty] | 1201.44 | 20.8 | 8.5
89130 | 89130 | NV | AZNM | 1311.05 | 17.454 | 17.936 | [11 empty] | 1201.44 | 20.8 | 8.5
89131 | 89131 | NV | AZNM | 1311.05 | 17.454 | 17.936 | [11 empty] | 1201.44 | 20.8 | 8.5
89132 | 89132 | NV | AZNM | 1311.05 | 17.454 | 17.936 | [11 empty] | 1201.44 | 20.8 | 8.5
89133 | 89133 | NV | AZNM | 1311.05 | 17.454 | 17.936 | [11 empty] | 1201.44 | 20.8 | 8.5
89134 | 89134 | NV | AZNM | 1311.05 | 17.454 | 17.936 | [11 empty] | 1201.44 | 20.8 | 8.5
89135 | 89135 | NV | AZNM | 1311.05 | 17.454 | 17.936 | [11 empty] | 1201.44 | 20.8 | 8.5
89137 | 89137 | NV | AZNM | 1311.05 | 17.454 | 17.936 | [11 empty] | 1201.44 | 20.8 | 8.5
89138 | 89138 | NV | AZNM | 1311.05 | 17.454 | 17.936 | [11 empty] | 1201.44 | 20.8 | 8.5
89139 | 89139 | NV | AZNM | 1311.05 | 17.454 | 17.936 | [11 empty] | 1201.44 | 20.8 | 8.5
89140 | 89140 | NV | AZNM | 1311.05 | 17.454 | 17.936 | [11 empty] | 1201.44 | 20.8 | 8.5
89141 | 89141 | NV | AZNM | 1311.05 | 17.454 | 17.936 | [11 empty] | 1201.44 | 20.8 | 8.5
89142 | 89142 | NV | AZNM | 1311.05 | 17.454 | 17.936 | [11 empty] | 1201.44 | 20.8 | 8.5
89143 | 89143 | NV | AZNM | 1311.05 | 17.454 | 17.936 | [11 empty] | 1201.44 | 20.8 | 8.5
89144 | 89144 | NV | AZNM | 1311.05 | 17.454 | 17.936 | [11 empty] | 1201.44 | 20.8 | 8.5
89145 | 89145 | NV | AZNM | 1311.05 | 17.454 | 17.936 | [11 empty] | 1201.44 | 20.8 | 8.5
89146 | 89146 | NV | AZNM | 1311.05 | 17.454 | 17.936 | [11 empty] | 1201.44 | 20.8 | 8.5
89147 | 89147 | NV | AZNM | 1311.05 | 17.454 | 17.936 | [11 empty] | 1201.44 | 20.8 | 8.5
89148 | 89148 | NV | AZNM | 1311.05 | 17.454 | 17.936 | [11 empty] | 1201.44 | 20.8 | 8.5
89149 | 89149 | NV | AZNM | 1311.05 | 17.454 | 17.936 | [11 empty] | 1201.44 | 20.8 | 8.5
89150 | 89150 | NV | AZNM | 1311.05 | 17.454 | 17.936 | [11 empty] | 1201.44 | 20.8 | 8.5
89151 | 89151 | NV | AZNM | 1311.05 | 17.454 | 17.936 | [11 empty] | 1201.44 | 20.8 | 8.5
89152 | 89152 | NV | AZNM | 1311.05 | 17.454 | 17.936 | [11 empty] | 1201.44 | 20.8 | 8.5
89153 | 89153 | NV | AZNM | 1311.05 | 17.454 | 17.936 | [11 empty] | 1201.44 | 20.8 | 8.5
89154 | 89154 | NV | AZNM | 1311.05 | 17.454 | 17.936 | [11 empty] | 1201.44 | 20.8 | 8.5
89155 | 89155 | NV | AZNM | 1311.05 | 17.454 | 17.936 | [11 empty] | 1201.44 | 20.8 | 8.5
89156 | 89156 | NV | AZNM | 1311.05 | 17.454 | 17.936 | [11 empty] | 1201.44 | 20.8 | 8.5
89158 | 89158 | NV | AZNM | 1311.05 | 17.454 | 17.936 | [11 empty] | 1201.44 | 20.8 | 8.5
89159 | 89159 | NV | AZNM | 1311.05 | 17.454 | 17.936 | [11 empty] | 1201.44 | 20.8 | 8.5
89160 | 89160 | NV | AZNM | 1311.05 | 17.454 | 17.936 | [11 empty] | 1201.44 | 20.8 | 8.5
89161 | 89161 | NV | AZNM | 1311.05 | 17.454 | 17.936 | [11 empty] | 1201.44 | 20.8 | 8.5
89163 | 89163 | NV | AZNM | 1311.05 | 17.454 | 17.936 | [11 empty] | 1201.44 | 20.8 | 8.5
89164 | 89164 | NV | AZNM | 1311.05 | 17.454 | 17.936 | [11 empty] | 1201.44 | 20.8 | 8.5
89165 | 89165 | NV | AZNM | 1311.05 | 17.454 | 17.936 | [11 empty] | 1201.44 | 20.8 | 8.5
89166 | 89166 | NV | AZNM | 1311.05 | 17.454 | 17.936 | [11 empty] | 1201.44 | 20.8 | 8.5
89169 | 89169 | NV | AZNM | 1311.05 | 17.454 | 17.936 | [11 empty] | 1201.44 | 20.8 | 8.5
89170 | 89170 | NV | AZNM | 1311.05 | 17.454 | 17.936 | [11 empty] | 1201.44 | 20.8 | 8.5
89177 | 89177 | NV | AZNM | 1311.05 | 17.454 | 17.936 | [11 empty] | 1201.44 | 20.8 | 8.5
89178 | 89178 | NV | AZNM | 1311.05 | 17.454 | 17.936 | [11 empty] | 1201.44 | 20.8 | 8.5
89179 | 89179 | NV | AZNM | 1311.05 | 17.454 | 17.936 | [11 empty] | 1201.44 | 20.8 | 8.5
89180 | 89180 | NV | AZNM | 1311.05 | 17.454 | 17.936 | [11 empty] | 1201.44 | 20.8 | 8.5
89183 | 89183 | NV | AZNM | 1311.05 | 17.454 | 17.936 | [11 empty] | 1201.44 | 20.8 | 8.5
89185 | 89185 | NV | AZNM | 1311.05 | 17.454 | 17.936 | [11 empty] | 1201.44 | 20.8 | 8.5
89191 | 89191 | NV | AZNM | 1311.05 | 17.454 | 17.936 | [11 empty] | 1201.44 | 20.8 | 8.5
89193 | 89193 | NV | AZNM | 1311.05 | 17.454 | 17.936 | [11 empty] | 1201.44 | 20.8 | 8.5
89195 | 89195 | NV | AZNM | 1311.05 | 17.454 | 17.936 | [11 empty] | 1201.44 | 20.8 | 8.5
89199 | 89199 | NV | AZNM | 1311.05 | 17.454 | 17.936 | [11 empty] | 1201.44 | 20.8 | 8.5
89301 | 89301 | NV | NWPP | 902.24 | 19.13 | 14.9 | [11 empty] | 1333.64 | 49.28 | 18.73
89310 | 89310 | NV | NWPP | 902.24 | 19.13 | 14.9 | [11 empty] | 1333.64 | 49.28 | 18.73
89311 | 89311 | NV | NWPP | 902.24 | 19.13 | 14.9 | [11 empty] | 1333.64 | 49.28 | 18.73
89314 | 89314 | NV | NWPP | 902.24 | 19.13 | 14.9 | [11 empty] | 1333.64 | 49.28 | 18.73
89315 | 89315 | NV | NWPP | 902.24 | 19.13 | 14.9 | [11 empty] | 1333.64 | 49.28 | 18.73
89316 | 89316 | NV | NWPP | 902.24 | 19.13 | 14.9 | [11 empty] | 1333.64 | 49.28 | 18.73
89317 | 89317 | NV | NWPP | 902.24 | 19.13 | 14.9 | [11 empty] | 1333.64 | 49.28 | 18.73
89318 | 89318 | NV | NWPP | 902.24 | 19.13 | 14.9 | [11 empty] | 1333.64 | 49.28 | 18.73
89319 | 89319 | NV | NWPP | 902.24 | 19.13 | 14.9 | [11 empty] | 1333.64 | 49.28 | 18.73
89402 | 89402 | NV | NWPP | 902.24 | 19.13 | 14.9 | [11 empty] | 1333.64 | 49.28 | 18.73
89403 | 89403 | NV | NWPP | 902.24 | 19.13 | 14.9 | [11 empty] | 1333.64 | 49.28 | 18.73
89404 | 89404 | NV | NWPP | 902.24 | 19.13 | 14.9 | [11 empty] | 1333.64 | 49.28 | 18.73
89405 | 89405 | NV | CAMX | 724.12 | 30.237 | 8.076 | NWPP | 902.24 | 19.13 | 14.9 | [7 empty] | 1083.02 | 39.24 | 5.55
89406 | 89406 | NV | NWPP | 902.24 | 19.13 | 14.9 | [11 empty] | 1333.64 | 49.28 | 18.73
89407 | 89407 | NV | NWPP | 902.24 | 19.13 | 14.9 | [11 empty] | 1333.64 | 49.28 | 18.73
89408 | 89408 | NV | NWPP | 902.24 | 19.13 | 14.9 | [11 empty] | 1333.64 | 49.28 | 18.73
89409 | 89409 | NV | NWPP | 902.24 | 19.13 | 14.9 | [11 empty] | 1333.64 | 49.28 | 18.73
89410 | 89410 | NV | NWPP | 902.24 | 19.13 | 14.9 | [11 empty] | 1333.64 | 49.28 | 18.73
89411 | 89411 | NV | NWPP | 902.24 | 19.13 | 14.9 | [11 empty] | 1333.64 | 49.28 | 18.73
89412 | 89412 | NV | NWPP | 902.24 | 19.13 | 14.9 | [11 empty] | 1333.64 | 49.28 | 18.73
89413 | 89413 | NV | NWPP | 902.24 | 19.13 | 14.9 | [11 empty] | 1333.64 | 49.28 | 18.73
89414 | 89414 | NV | NWPP | 902.24 | 19.13 | 14.9 | [11 empty] | 1333.64 | 49.28 | 18.73
89415 | 89415 | NV | NWPP | 902.24 | 19.13 | 14.9 | [11 empty] | 1333.64 | 49.28 | 18.73
89418 | 89418 | NV | NWPP | 902.24 | 19.13 | 14.9 | [11 empty] | 1333.64 | 49.28 | 18.73
89419 | 89419 | NV | NWPP | 902.24 | 19.13 | 14.9 | [11 empty] | 1333.64 | 49.28 | 18.73
89420 | 89420 | NV | NWPP | 902.24 | 19.13 | 14.9 | [11 empty] | 1333.64 | 49.28 | 18.73
89421 | 89421 | NV | NWPP | 902.24 | 19.13 | 14.9 | [11 empty] | 1333.64 | 49.28 | 18.73
89422 | 89422 | NV | NWPP | 902.24 | 19.13 | 14.9 | [11 empty] | 1333.64 | 49.28 | 18.73
89423 | 89423 | NV | NWPP | 902.24 | 19.13 | 14.9 | [11 empty] | 1333.64 | 49.28 | 18.73
89424 | 89424 | NV | NWPP | 902.24 | 19.13 | 14.9 | [11 empty] | 1333.64 | 49.28 | 18.73
89425 | 89425 | NV | NWPP | 902.24 | 19.13 | 14.9 | [11 empty] | 1333.64 | 49.28 | 18.73
89426 | 89426 | NV | NWPP | 902.24 | 19.13 | 14.9 | [11 empty] | 1333.64 | 49.28 | 18.73
89427 | 89427 | NV | NWPP | 902.24 | 19.13 | 14.9 | [11 empty] | 1333.64 | 49.28 | 18.73
89428 | 89428 | NV | NWPP | 902.24 | 19.13 | 14.9 | [11 empty] | 1333.64 | 49.28 | 18.73
89429 | 89429 | NV | NWPP | 902.24 | 19.13 | 14.9 | [11 empty] | 1333.64 | 49.28 | 18.73
89430 | 89430 | NV | NWPP | 902.24 | 19.13 | 14.9 | [11 empty] | 1333.64 | 49.28 | 18.73
89431 | 89431 | NV | NWPP | 902.24 | 19.13 | 14.9 | [11 empty] | 1333.64 | 49.28 | 18.73
89432 | 89432 | NV | NWPP | 902.24 | 19.13 | 14.9 | [11 empty] | 1333.64 | 49.28 | 18.73
89433 | 89433 | NV | NWPP | 902.24 | 19.13 | 14.9 | [11 empty] | 1333.64 | 49.28 | 18.73
89434 | 89434 | NV | NWPP | 902.24 | 19.13 | 14.9 | [11 empty] | 1333.64 | 49.28 | 18.73
89435 | 89435 | NV | NWPP | 902.24 | 19.13 | 14.9 | [11 empty] | 1333.64 | 49.28 | 18.73
89436 | 89436 | NV | NWPP | 902.24 | 19.13 | 14.9 | [11 empty] | 1333.64 | 49.28 | 18.73
89438 | 89438 | NV | NWPP | 902.24 | 19.13 | 14.9 | [11 empty] | 1333.64 | 49.28 | 18.73
89439 | 89439 | NV | NWPP | 902.24 | 19.13 | 14.9 | [11 empty] | 1333.64 | 49.28 | 18.73
89440 | 89440 | NV | NWPP | 902.24 | 19.13 | 14.9 | [11 empty] | 1333.64 | 49.28 | 18.73
89441 | 89441 | NV | NWPP | 902.24 | 19.13 | 14.9 | [11 empty] | 1333.64 | 49.28 | 18.73
89442 | 89442 | NV | NWPP | 902.24 | 19.13 | 14.9 | [11 empty] | 1333.64 | 49.28 | 18.73
89444 | 89444 | NV | NWPP | 902.24 | 19.13 | 14.9 | [11 empty] | 1333.64 | 49.28 | 18.73
89445 | 89445 | NV | NWPP | 902.24 | 19.13 | 14.9 | [11 empty] | 1333.64 | 49.28 | 18.73
89446 | 89446 | NV | NWPP | 902.24 | 19.13 | 14.9 | [11 empty] | 1333.64 | 49.28 | 18.73
89447 | 89447 | NV | NWPP | 902.24 | 19.13 | 14.9 | [11 empty] | 1333.64 | 49.28 | 18.73
89448 | 89448 | NV | NWPP | 902.24 | 19.13 | 14.9 | [11 empty] | 1333.64 | 49.28 | 18.73
89449 | 89449 | NV | NWPP | 902.24 | 19.13 | 14.9 | [11 empty] | 1333.64 | 49.28 | 18.73
89450 | 89450 | NV | NWPP | 902.24 | 19.13 | 14.9 | [11 empty] | 1333.64 | 49.28 | 18.73
89451 | 89451 | NV | NWPP | 902.24 | 19.13 | 14.9 | [11 empty] | 1333.64 | 49.28 | 18.73
89452 | 89452 | NV | NWPP | 902.24 | 19.13 | 14.9 | [11 empty] | 1333.64 | 49.28 | 18.73
89460 | 89460 | NV | NWPP | 902.24 | 19.13 | 14.9 | [11 empty] | 1333.64 | 49.28 | 18.73
89496 | 89496 | NV | NWPP | 902.24 | 19.13 | 14.9 | [11 empty] | 1333.64 | 49.28 | 18.73
89501 | 89501 | NV | NWPP | 902.24 | 19.13 | 14.9 | [11 empty] | 1333.64 | 49.28 | 18.73
89502 | 89502 | NV | NWPP | 902.24 | 19.13 | 14.9 | [11 empty] | 1333.64 | 49.28 | 18.73
89503 | 89503 | NV | NWPP | 902.24 | 19.13 | 14.9 | [11 empty] | 1333.64 | 49.28 | 18.73
89504 | 89504 | NV | NWPP | 902.24 | 19.13 | 14.9 | [11 empty] | 1333.64 | 49.28 | 18.73
89505 | 89505 | NV | NWPP | 902.24 | 19.13 | 14.9 | [11 empty] | 1333.64 | 49.28 | 18.73
89506 | 89506 | NV | NWPP | 902.24 | 19.13 | 14.9 | [11 empty] | 1333.64 | 49.28 | 18.73
89507 | 89507 | NV | NWPP | 902.24 | 19.13 | 14.9 | [11 empty] | 1333.64 | 49.28 | 18.73
89508 | 89508 | NV | NWPP | 902.24 | 19.13 | 14.9 | [11 empty] | 1333.64 | 49.28 | 18.73
89509 | 89509 | NV | NWPP | 902.24 | 19.13 | 14.9 | [11 empty] | 1333.64 | 49.28 | 18.73
89510 | 89510 | NV | NWPP | 902.24 | 19.13 | 14.9 | [11 empty] | 1333.64 | 49.28 | 18.73
89511 | 89511 | NV | NWPP | 902.24 | 19.13 | 14.9 | [11 empty] | 1333.64 | 49.28 | 18.73
89512 | 89512 | NV | NWPP | 902.24 | 19.13 | 14.9 | [11 empty] | 1333.64 | 49.28 | 18.73
89513 | 89513 | NV | NWPP | 902.24 | 19.13 | 14.9 | [11 empty] | 1333.64 | 49.28 | 18.73
89515 | 89515 | NV | NWPP | 902.24 | 19.13 | 14.9 | [11 empty] | 1333.64 | 49.28 | 18.73
89519 | 89519 | NV | NWPP | 902.24 | 19.13 | 14.9 | [11 empty] | 1333.64 | 49.28 | 18.73
89520 | 89520 | NV | NWPP | 902.24 | 19.13 | 14.9 | [11 empty] | 1333.64 | 49.28 | 18.73
89521 | 89521 | NV | NWPP | 902.24 | 19.13 | 14.9 | [11 empty] | 1333.64 | 49.28 | 18.73
89523 | 89523 | NV | NWPP | 902.24 | 19.13 | 14.9 | [11 empty] | 1333.64 | 49.28 | 18.73
89533 | 89533 | NV | NWPP | 902.24 | 19.13 | 14.9 | [11 empty] | 1333.64 | 49.28 | 18.73
89557 | 89557 | NV | NWPP | 902.24 | 19.13 | 14.9 | [11 empty] | 1333.64 | 49.28 | 18.73
89564 | 89564 | NV | NWPP | 902.24 | 19.13 | 14.9 | [11 empty] | 1333.64 | 49.28 | 18.73
89570 | 89570 | NV | NWPP | 902.24 | 19.13 | 14.9 | [11 empty] | 1333.64 | 49.28 | 18.73
89595 | 89595 | NV | NWPP | 902.24 | 19.13 | 14.9 | [11 empty] | 1333.64 | 49.28 | 18.73
89701 | 89701 | NV | NWPP | 902.24 | 19.13 | 14.9 | [11 empty] | 1333.64 | 49.28 | 18.73
89702 | 89702 | NV | NWPP | 902.24 | 19.13 | 14.9 | [11 empty] | 1333.64 | 49.28 | 18.73
89703 | 89703 | NV | NWPP | 902.24 | 19.13 | 14.9 | [11 empty] | 1333.64 | 49.28 | 18.73
89704 | 89704 | NV | NWPP | 902.24 | 19.13 | 14.9 | [11 empty] | 1333.64 | 49.28 | 18.73
89705 | 89705 | NV | NWPP | 902.24 | 19.13 | 14.9 | [11 empty] | 1333.64 | 49.28 | 18.73
89706 | 89706 | NV | NWPP | 902.24 | 19.13 | 14.9 | [11 empty] | 1333.64 | 49.28 | 18.73
89710 | 89710 | NV | NWPP | 902.24 | 19.13 | 14.9 | [11 empty] | 1333.64 | 49.28 | 18.73
89714 | 89714 | NV | NWPP | 902.24 | 19.13 | 14.9 | [11 empty] | 1333.64 | 49.28 | 18.73
89721 | 89721 | NV | NWPP | 902.24 | 19.13 | 14.9 | [11 empty] | 1333.64 | 49.28 | 18.73
89801 | 89801 | NV | NWPP | 902.24 | 19.13 | 14.9 | [11 empty] | 1333.64 | 49.28 | 18.73
89802 | 89802 | NV | NWPP | 902.24 | 19.13 | 14.9 | [11 empty] | 1333.64 | 49.28 | 18.73
89803 | 89803 | NV | NWPP | 902.24 | 19.13 | 14.9 | [11 empty] | 1333.64 | 49.28 | 18.73
89815 | 89815 | NV | NWPP | 902.24 | 19.13 | 14.9 | [11 empty] | 1333.64 | 49.28 | 18.73
89820 | 89820 | NV | NWPP | 902.24 | 19.13 | 14.9 | [11 empty] | 1333.64 | 49.28 | 18.73
89821 | 89821 | NV | NWPP | 902.24 | 19.13 | 14.9 | [11 empty] | 1333.64 | 49.28 | 18.73
89822 | 89822 | NV | NWPP | 902.24 | 19.13 | 14.9 | [11 empty] | 1333.64 | 49.28 | 18.73
89823 | 89823 | NV | NWPP | 902.24 | 19.13 | 14.9 | [11 empty] | 1333.64 | 49.28 | 18.73
89824 | 89824 | NV | NWPP | 902.24 | 19.13 | 14.9 | [11 empty] | 1333.64 | 49.28 | 18.73
89825 | 89825 | NV | NWPP | 902.24 | 19.13 | 14.9 | [11 empty] | 1333.64 | 49.28 | 18.73
89826 | 89826 | NV | NWPP | 902.24 | 19.13 | 14.9 | [11 empty] | 1333.64 | 49.28 | 18.73
89828 | 89828 | NV | NWPP | 902.24 | 19.13 | 14.9 | [11 empty] | 1333.64 | 49.28 | 18.73
89830 | 89830 | NV | NWPP | 902.24 | 19.13 | 14.9 | [11 empty] | 1333.64 | 49.28 | 18.73
89831 | 89831 | NV | NWPP | 902.24 | 19.13 | 14.9 | [11 empty] | 1333.64 | 49.28 | 18.73
89832 | 89832 | NV | NWPP | 902.24 | 19.13 | 14.9 | [11 empty] | 1333.64 | 49.28 | 18.73
89833 | 89833 | NV | NWPP | 902.24 | 19.13 | 14.9 | [11 empty] | 1333.64 | 49.28 | 18.73
89834 | 89834 | NV | NWPP | 902.24 | 19.13 | 14.9 | [11 empty] | 1333.64 | 49.28 | 18.73
89835 | 89835 | NV | NWPP | 902.24 | 19.13 | 14.9 | [11 empty] | 1333.64 | 49.28 | 18.73
89883 | 89883 | NV | NWPP | 902.24 | 19.13 | 14.9 | [11 empty] | 1333.64 | 49.28 | 18.73
90001 | 90001 | CA | CAMX | 724.12 | 30.237 | 8.076 | [11 empty] | 1083.02 | 39.24 | 5.55
90002 | 90002 | CA | CAMX | 724.12 | 30.237 | 8.076 | [11 empty] | 1083.02 | 39.24 | 5.55
90003 | 90003 | CA | CAMX | 724.12 | 30.237 | 8.076 | [11 empty] | 1083.02 | 39.24 | 5.55
90004 | 90004 | CA | CAMX | 724.12 | 30.237 | 8.076 | [11 empty] | 1083.02 | 39.24 | 5.55
90005 | 90005 | CA | CAMX | 724.12 | 30.237 | 8.076 | [11 empty] | 1083.02 | 39.24 | 5.55
90006 | 90006 | CA | CAMX | 724.12 | 30.237 | 8.076 | [11 empty] | 1083.02 | 39.24 | 5.55
90007 | 90007 | CA | CAMX | 724.12 | 30.237 | 8.076 | [11 empty] | 1083.02 | 39.24 | 5.55
90008 | 90008 | CA | CAMX | 724.12 | 30.237 | 8.076 | [11 empty] | 1083.02 | 39.24 | 5.55
90009 | 90009 | CA | CAMX | 724.12 | 30.237 | 8.076 | [11 empty] | 1083.02 | 39.24 | 5.55
90010 | 90010 | CA | CAMX | 724.12 | 30.237 | 8.076 | [11 empty] | 1083.02 | 39.24 | 5.55
90011 | 90011 | CA | CAMX | 724.12 | 30.237 | 8.076 | [11 empty] | 1083.02 | 39.24 | 5.55
90012 | 90012 | CA | CAMX | 724.12 | 30.237 | 8.076 | [11 empty] | 1083.02 | 39.24 | 5.55
90013 | 90013 | CA | CAMX | 724.12 | 30.237 | 8.076 | [11 empty] | 1083.02 | 39.24 | 5.55
90014 | 90014 | CA | CAMX | 724.12 | 30.237 | 8.076 | [11 empty] | 1083.02 | 39.24 | 5.55
90015 | 90015 | CA | CAMX | 724.12 | 30.237 | 8.076 | [11 empty] | 1083.02 | 39.24 | 5.55
90016 | 90016 | CA | CAMX | 724.12 | 30.237 | 8.076 | [11 empty] | 1083.02 | 39.24 | 5.55
90017 | 90017 | CA | CAMX | 724.12 | 30.237 | 8.076 | [11 empty] | 1083.02 | 39.24 | 5.55
90018 | 90018 | CA | CAMX | 724.12 | 30.237 | 8.076 | [11 empty] | 1083.02 | 39.24 | 5.55
90019 | 90019 | CA | CAMX | 724.12 | 30.237 | 8.076 | [11 empty] | 1083.02 | 39.24 | 5.55
90020 | 90020 | CA | CAMX | 724.12 | 30.237 | 8.076 | [11 empty] | 1083.02 | 39.24 | 5.55
90021 | 90021 | CA | CAMX | 724.12 | 30.237 | 8.076 | [11 empty] | 1083.02 | 39.24 | 5.55
90022 | 90022 | CA | CAMX | 724.12 | 30.237 | 8.076 | [11 empty] | 1083.02 | 39.24 | 5.55
90023 | 90023 | CA | CAMX | 724.12 | 30.237 | 8.076 | [11 empty] | 1083.02 | 39.24 | 5.55
90024 | 90024 | CA | CAMX | 724.12 | 30.237 | 8.076 | [11 empty] | 1083.02 | 39.24 | 5.55
90025 | 90025 | CA | CAMX | 724.12 | 30.237 | 8.076 | [11 empty] | 1083.02 | 39.24 | 5.55
90026 | 90026 | CA | CAMX | 724.12 | 30.237 | 8.076 | [11 empty] | 1083.02 | 39.24 | 5.55
90027 | 90027 | CA | CAMX | 724.12 | 30.237 | 8.076 | [11 empty] | 1083.02 | 39.24 | 5.55
90028 | 90028 | CA | CAMX | 724.12 | 30.237 | 8.076 | [11 empty] | 1083.02 | 39.24 | 5.55
90029 | 90029 | CA | CAMX | 724.12 | 30.237 | 8.076 | [11 empty] | 1083.02 | 39.24 | 5.55
90030 | 90030 | CA | CAMX | 724.12 | 30.237 | 8.076 | [11 empty] | 1083.02 | 39.24 | 5.55
90031 | 90031 | CA | CAMX | 724.12 | 30.237 | 8.076 | [11 empty] | 1083.02 | 39.24 | 5.55
90032 | 90032 | CA | CAMX | 724.12 | 30.237 | 8.076 | [11 empty] | 1083.02 | 39.24 | 5.55
90033 | 90033 | CA | CAMX | 724.12 | 30.237 | 8.076 | [11 empty] | 1083.02 | 39.24 | 5.55
90034 | 90034 | CA | CAMX | 724.12 | 30.237 | 8.076 | [11 empty] | 1083.02 | 39.24 | 5.55
90035 | 90035 | CA | CAMX | 724.12 | 30.237 | 8.076 | [11 empty] | 1083.02 | 39.24 | 5.55
90036 | 90036 | CA | CAMX | 724.12 | 30.237 | 8.076 | [11 empty] | 1083.02 | 39.24 | 5.55
90037 | 90037 | CA | CAMX | 724.12 | 30.237 | 8.076 | [11 empty] | 1083.02 | 39.24 | 5.55
90038 | 90038 | CA | CAMX | 724.12 | 30.237 | 8.076 | [11 empty] | 1083.02 | 39.24 | 5.55
90039 | 90039 | CA | CAMX | 724.12 | 30.237 | 8.076 | [11 empty] | 1083.02 | 39.24 | 5.55
90040 | 90040 | CA | CAMX | 724.12 | 30.237 | 8.076 | [11 empty] | 1083.02 | 39.24 | 5.55
90041 | 90041 | CA | CAMX | 724.12 | 30.237 | 8.076 | [11 empty] | 1083.02 | 39.24 | 5.55
90042 | 90042 | CA | CAMX | 724.12 | 30.237 | 8.076 | [11 empty] | 1083.02 | 39.24 | 5.55
90043 | 90043 | CA | CAMX | 724.12 | 30.237 | 8.076 | [11 empty] | 1083.02 | 39.24 | 5.55
90044 | 90044 | CA | CAMX | 724.12 | 30.237 | 8.076 | [11 empty] | 1083.02 | 39.24 | 5.55
90045 | 90045 | CA | CAMX | 724.12 | 30.237 | 8.076 | [11 empty] | 1083.02 | 39.24 | 5.55
90046 | 90046 | CA | CAMX | 724.12 | 30.237 | 8.076 | [11 empty] | 1083.02 | 39.24 | 5.55
90047 | 90047 | CA | CAMX | 724.12 | 30.237 | 8.076 | [11 empty] | 1083.02 | 39.24 | 5.55
90048 | 90048 | CA | CAMX | 724.12 | 30.237 | 8.076 | [11 empty] | 1083.02 | 39.24 | 5.55
90049 | 90049 | CA | CAMX | 724.12 | 30.237 | 8.076 | [11 empty] | 1083.02 | 39.24 | 5.55
90050 | 90050 | CA | CAMX | 724.12 | 30.237 | 8.076 | [11 empty] | 1083.02 | 39.24 | 5.55
90051 | 90051 | CA | CAMX | 724.12 | 30.237 | 8.076 | [11 empty] | 1083.02 | 39.24 | 5.55
90052 | 90052 | CA | CAMX | 724.12 | 30.237 | 8.076 | [11 empty] | 1083.02 | 39.24 | 5.55
90053 | 90053 | CA | CAMX | 724.12 | 30.237 | 8.076 | [11 empty] | 1083.02 | 39.24 | 5.55
90054 | 90054 | CA | CAMX | 724.12 | 30.237 | 8.076 | [11 empty] | 1083.02 | 39.24 | 5.55
90055 | 90055 | CA | CAMX | 724.12 | 30.237 | 8.076 | [11 empty] | 1083.02 | 39.24 | 5.55
90056 | 90056 | CA | CAMX | 724.12 | 30.237 | 8.076 | [11 empty] | 1083.02 | 39.24 | 5.55
90057 | 90057 | CA | CAMX | 724.12 | 30.237 | 8.076 | [11 empty] | 1083.02 | 39.24 | 5.55
90058 | 90058 | CA | CAMX | 724.12 | 30.237 | 8.076 | [11 empty] | 1083.02 | 39.24 | 5.55
90059 | 90059 | CA | CAMX | 724.12 | 30.237 | 8.076 | [11 empty] | 1083.02 | 39.24 | 5.55
90060 | 90060 | CA | CAMX | 724.12 | 30.237 | 8.076 | [11 empty] | 1083.02 | 39.24 | 5.55
90061 | 90061 | CA | CAMX | 724.12 | 30.237 | 8.076 | [11 empty] | 1083.02 | 39.24 | 5.55
90062 | 90062 | CA | CAMX | 724.12 | 30.237 | 8.076 | [11 empty] | 1083.02 | 39.24 | 5.55
90063 | 90063 | CA | CAMX | 724.12 | 30.237 | 8.076 | [11 empty] | 1083.02 | 39.24 | 5.55
90064 | 90064 | CA | CAMX | 724.12 | 30.237 | 8.076 | [11 empty] | 1083.02 | 39.24 | 5.55
90065 | 90065 | CA | CAMX | 724.12 | 30.237 | 8.076 | [11 empty] | 1083.02 | 39.24 | 5.55
90066 | 90066 | CA | CAMX | 724.12 | 30.237 | 8.076 | [11 empty] | 1083.02 | 39.24 | 5.55
90067 | 90067 | CA | CAMX | 724.12 | 30.237 | 8.076 | [11 empty] | 1083.02 | 39.24 | 5.55
90068 | 90068 | CA | CAMX | 724.12 | 30.237 | 8.076 | [11 empty] | 1083.02 | 39.24 | 5.55
90069 | 90069 | CA | CAMX | 724.12 | 30.237 | 8.076 | [11 empty] | 1083.02 | 39.24 | 5.55
90070 | 90070 | CA | CAMX | 724.12 | 30.237 | 8.076 | [11 empty] | 1083.02 | 39.24 | 5.55
90071 | 90071 | CA | CAMX | 724.12 | 30.237 | 8.076 | [11 empty] | 1083.02 | 39.24 | 5.55
90072 | 90072 | CA | CAMX | 724.12 | 30.237 | 8.076 | [11 empty] | 1083.02 | 39.24 | 5.55
90073 | 90073 | CA | CAMX | 724.12 | 30.237 | 8.076 | [11 empty] | 1083.02 | 39.24 | 5.55
90074 | 90074 | CA | CAMX | 724.12 | 30.237 | 8.076 | [11 empty] | 1083.02 | 39.24 | 5.55
90075 | 90075 | CA | CAMX | 724.12 | 30.237 | 8.076 | [11 empty] | 1083.02 | 39.24 | 5.55
90076 | 90076 | CA | CAMX | 724.12 | 30.237 | 8.076 | [11 empty] | 1083.02 | 39.24 | 5.55
90077 | 90077 | CA | CAMX | 724.12 | 30.237 | 8.076 | [11 empty] | 1083.02 | 39.24 | 5.55
90078 | 90078 | CA | CAMX | 724.12 | 30.237 | 8.076 | [11 empty] | 1083.02 | 39.24 | 5.55
90079 | 90079 | CA | CAMX | 724.12 | 30.237 | 8.076 | [11 empty] | 1083.02 | 39.24 | 5.55
90080 | 90080 | CA | CAMX | 724.12 | 30.237 | 8.076 | [11 empty] | 1083.02 | 39.24 | 5.55
90081 | 90081 | CA | CAMX | 724.12 | 30.237 | 8.076 | [11 empty] | 1083.02 | 39.24 | 5.55
90082 | 90082 | CA | CAMX | 724.12 | 30.237 | 8.076 | [11 empty] | 1083.02 | 39.24 | 5.55
90083 | 90083 | CA | CAMX | 724.12 | 30.237 | 8.076 | [11 empty] | 1083.02 | 39.24 | 5.55
90084 | 90084 | CA | CAMX | 724.12 | 30.237 | 8.076 | [11 empty] | 1083.02 | 39.24 | 5.55
90086 | 90086 | CA | CAMX | 724.12 | 30.237 | 8.076 | [11 empty] | 1083.02 | 39.24 | 5.55
90087 | 90087 | CA | CAMX | 724.12 | 30.237 | 8.076 | [11 empty] | 1083.02 | 39.24 | 5.55
90088 | 90088 | CA | CAMX | 724.12 | 30.237 | 8.076 | [11 empty] | 1083.02 | 39.24 | 5.55
90089 | 90089 | CA | CAMX | 724.12 | 30.237 | 8.076 | [11 empty] | 1083.02 | 39.24 | 5.55
90091 | 90091 | CA | CAMX | 724.12 | 30.237 | 8.076 | [11 empty] | 1083.02 | 39.24 | 5.55
90093 | 90093 | CA | CAMX | 724.12 | 30.237 | 8.076 | [11 empty] | 1083.02 | 39.24 | 5.55
90094 | 90094 | CA | CAMX | 724.12 | 30.237 | 8.076 | [11 empty] | 1083.02 | 39.24 | 5.55
90095 | 90095 | CA | CAMX | 724.12 | 30.237 | 8.076 | [11 empty] | 1083.02 | 39.24 | 5.55
90096 | 90096 | CA | CAMX | 724.12 | 30.237 | 8.076 | [11 empty] | 1083.02 | 39.24 | 5.55
90099 | 90099 | CA | CAMX | 724.12 | 30.237 | 8.076 | [11 empty] | 1083.02 | 39.24 | 5.55
90101 | 90101 | CA | CAMX | 724.12 | 30.237 | 8.076 | [11 empty] | 1083.02 | 39.24 | 5.55
90102 | 90102 | CA | CAMX | 724.12 | 30.237 | 8.076 | [11 empty] | 1083.02 | 39.24 | 5.55
90103 | 90103 | CA | CAMX | 724.12 | 30.237 | 8.076 | [11 empty] | 1083.02 | 39.24 | 5.55
90174 | 90174 | CA | CAMX | 724.12 | 30.237 | 8.076 | [11 empty] | 1083.02 | 39.24 | 5.55
90185 | 90185 | CA | CAMX | 724.12 | 30.237 | 8.076 | [11 empty] | 1083.02 | 39.24 | 5.55
90201 | 90201 | CA | CAMX | 724.12 | 30.237 | 8.076 | [11 empty] | 1083.02 | 39.24 | 5.55
90202 | 90202 | CA | CAMX | 724.12 | 30.237 | 8.076 | [11 empty] | 1083.02 | 39.24 | 5.55
90209 | 90209 | CA | CAMX | 724.12 | 30.237 | 8.076 | [11 empty] | 1083.02 | 39.24 | 5.55
90210 | 90210 | CA | CAMX | 724.12 | 30.237 | 8.076 | [11 empty] | 1083.02 | 39.24 | 5.55
90211 | 90211 | CA | CAMX | 724.12 | 30.237 | 8.076 | [11 empty] | 1083.02 | 39.24 | 5.55
90212 | 90212 | CA | CAMX | 724.12 | 30.237 | 8.076 | [11 empty] | 1083.02 | 39.24 | 5.55
90213 | 90213 | CA | CAMX | 724.12 | 30.237 | 8.076 | [11 empty] | 1083.02 | 39.24 | 5.55
90220 | 90220 | CA | CAMX | 724.12 | 30.237 | 8.076 | [11 empty] | 1083.02 | 39.24 | 5.55
90221 | 90221 | CA | CAMX | 724.12 | 30.237 | 8.076 | [11 empty] | 1083.02 | 39.24 | 5.55
90222 | 90222 | CA | CAMX | 724.12 | 30.237 | 8.076 | [11 empty] | 1083.02 | 39.24 | 5.55
90223 | 90223 | CA | CAMX | 724.12 | 30.237 | 8.076 | [11 empty] | 1083.02 | 39.24 | 5.55
90224 | 90224 | CA | CAMX | 724.12 | 30.237 | 8.076 | [11 empty] | 1083.02 | 39.24 | 5.55
90230 | 90230 | CA | CAMX | 724.12 | 30.237 | 8.076 | [11 empty] | 1083.02 | 39.24 | 5.55
90231 | 90231 | CA | CAMX | 724.12 | 30.237 | 8.076 | [11 empty] | 1083.02 | 39.24 | 5.55
90232 | 90232 | CA | CAMX | 724.12 | 30.237 | 8.076 | [11 empty] | 1083.02 | 39.24 | 5.55
90233 | 90233 | CA | CAMX | 724.12 | 30.237 | 8.076 | [11 empty] | 1083.02 | 39.24 | 5.55
90239 | 90239 | CA | CAMX | 724.12 | 30.237 | 8.076 | [11 empty] | 1083.02 | 39.24 | 5.55
90240 | 90240 | CA | CAMX | 724.12 | 30.237 | 8.076 | [11 empty] | 1083.02 | 39.24 | 5.55
90241 | 90241 | CA | CAMX | 724.12 | 30.237 | 8.076 | [11 empty] | 1083.02 | 39.24 | 5.55
90242 | 90242 | CA | CAMX | 724.12 | 30.237 | 8.076 | [11 empty] | 1083.02 | 39.24 | 5.55
90245 | 90245 | CA | CAMX | 724.12 | 30.237 | 8.076 | [11 empty] | 1083.02 | 39.24 | 5.55
90247 | 90247 | CA | CAMX | 724.12 | 30.237 | 8.076 | [11 empty] | 1083.02 | 39.24 | 5.55
90248 | 90248 | CA | CAMX | 724.12 | 30.237 | 8.076 | [11 empty] | 1083.02 | 39.24 | 5.55
90249 | 90249 | CA | CAMX | 724.12 | 30.237 | 8.076 | [11 empty] | 1083.02 | 39.24 | 5.55
90250 | 90250 | CA | CAMX | 724.12 | 30.237 | 8.076 | [11 empty] | 1083.02 | 39.24 | 5.55
90251 | 90251 | CA | CAMX | 724.12 | 30.237 | 8.076 | [11 empty] | 1083.02 | 39.24 | 5.55
90254 | 90254 | CA | CAMX | 724.12 | 30.237 | 8.076 | [11 empty] | 1083.02 | 39.24 | 5.55
90255 | 90255 | CA | CAMX | 724.12 | 30.237 | 8.076 | [11 empty] | 1083.02 | 39.24 | 5.55
90260 | 90260 | CA | CAMX | 724.12 | 30.237 | 8.076 | [11 empty] | 1083.02 | 39.24 | 5.55
90261 | 90261 | CA | CAMX | 724.12 | 30.237 | 8.076 | [11 empty] | 1083.02 | 39.24 | 5.55
90262 | 90262 | CA | CAMX | 724.12 | 30.237 | 8.076 | [11 empty] | 1083.02 | 39.24 | 5.55
90263 | 90263 | CA | CAMX | 724.12 | 30.237 | 8.076 | [11 empty] | 1083.02 | 39.24 | 5.55
90264 | 90264 | CA | CAMX | 724.12 | 30.237 | 8.076 | [11 empty] | 1083.02 | 39.24 | 5.55
90265 | 90265 | CA | CAMX | 724.12 | 30.237 | 8.076 | [11 empty] | 1083.02 | 39.24 | 5.55
90266 | 90266 | CA | CAMX | 724.12 | 30.237 | 8.076 | [11 empty] | 1083.02 | 39.24 | 5.55
90267 | 90267 | CA | CAMX | 724.12 | 30.237 | 8.076 | [11 empty] | 1083.02 | 39.24 | 5.55
90270 | 90270 | CA | CAMX | 724.12 | 30.237 | 8.076 | [11 empty] | 1083.02 | 39.24 | 5.55
90272 | 90272 | CA | CAMX | 724.12 | 30.237 | 8.076 | [11 empty] | 1083.02 | 39.24 | 5.55
90274 | 90274 | CA | CAMX | 724.12 | 30.237 | 8.076 | [11 empty] | 1083.02 | 39.24 | 5.55
90275 | 90275 | CA | CAMX | 724.12 | 30.237 | 8.076 | [11 empty] | 1083.02 | 39.24 | 5.55
90277 | 90277 | CA | CAMX | 724.12 | 30.237 | 8.076 | [11 empty] | 1083.02 | 39.24 | 5.55
90278 | 90278 | CA | CAMX | 724.12 | 30.237 | 8.076 | [11 empty] | 1083.02 | 39.24 | 5.55
90280 | 90280 | CA | CAMX | 724.12 | 30.237 | 8.076 | [11 empty] | 1083.02 | 39.24 | 5.55
90290 | 90290 | CA | CAMX | 724.12 | 30.237 | 8.076 | [11 empty] | 1083.02 | 39.24 | 5.55
90291 | 90291 | CA | CAMX | 724.12 | 30.237 | 8.076 | [11 empty] | 1083.02 | 39.24 | 5.55
90292 | 90292 | CA | CAMX | 724.12 | 30.237 | 8.076 | [11 empty] | 1083.02 | 39.24 | 5.55
90293 | 90293 | CA | CAMX | 724.12 | 30.237 | 8.076 | [11 empty] | 1083.02 | 39.24 | 5.55
90294 | 90294 | CA | CAMX | 724.12 | 30.237 | 8.076 | [11 empty] | 1083.02 | 39.24 | 5.55
90295 | 90295 | CA | CAMX | 724.12 | 30.237 | 8.076 | [11 empty] | 1083.02 | 39.24 | 5.55
90296 | 90296 | CA | CAMX | 724.12 | 30.237 | 8.076 | [11 empty] | 1083.02 | 39.24 | 5.55
90301 | 90301 | CA | CAMX | 724.12 | 30.237 | 8.076 | [11 empty] | 1083.02 | 39.24 | 5.55
90302 | 90302 | CA | CAMX | 724.12 | 30.237 | 8.076 | [11 empty] | 1083.02 | 39.24 | 5.55
90303 | 90303 | CA | CAMX | 724.12 | 30.237 | 8.076 | [11 empty] | 1083.02 | 39.24 | 5.55
90304 | 90304 | CA | CAMX | 724.12 | 30.237 | 8.076 | [11 empty] | 1083.02 | 39.24 | 5.55
90305 | 90305 | CA | CAMX | 724.12 | 30.237 | 8.076 | [11 empty] | 1083.02 | 39.24 | 5.55
90306 | 90306 | CA | CAMX | 724.12 | 30.237 | 8.076 | [11 empty] | 1083.02 | 39.24 | 5.55
90307 | 90307 | CA | CAMX | 724.12 | 30.237 | 8.076 | [11 empty] | 1083.02 | 39.24 | 5.55
90308 | 90308 | CA | CAMX | 724.12 | 30.237 | 8.076 | [11 empty] | 1083.02 | 39.24 | 5.55
90309 | 90309 | CA | CAMX | 724.12 | 30.237 | 8.076 | [11 empty] | 1083.02 | 39.24 | 5.55
90310 | 90310 | CA | CAMX | 724.12 | 30.237 | 8.076 | [11 empty] | 1083.02 | 39.24 | 5.55
90311 | 90311 | CA | CAMX | 724.12 | 30.237 | 8.076 | [11 empty] | 1083.02 | 39.24 | 5.55
90312 | 90312 | CA | CAMX | 724.12 | 30.237 | 8.076 | [11 empty] | 1083.02 | 39.24 | 5.55
90313 | 90313 | CA | CAMX | 724.12 | 30.237 | 8.076 | [11 empty] | 1083.02 | 39.24 | 5.55
90397 | 90397 | CA | CAMX | 724.12 | 30.237 | 8.076 | [11 empty] | 1083.02 | 39.24 | 5.55
90398 | 90398 | CA | CAMX | 724.12 | 30.237 | 8.076 | [11 empty] | 1083.02 | 39.24 | 5.55
90401 | 90401 | CA | CAMX | 724.12 | 30.237 | 8.076 | [11 empty] | 1083.02 | 39.24 | 5.55
90402 | 90402 | CA | CAMX | 724.12 | 30.237 | 8.076 | [11 empty] | 1083.02 | 39.24 | 5.55
90403 | 90403 | CA | CAMX | 724.12 | 30.237 | 8.076 | [11 empty] | 1083.02 | 39.24 | 5.55
90404 | 90404 | CA | CAMX | 724.12 | 30.237 | 8.076 | [11 empty] | 1083.02 | 39.24 | 5.55
90405 | 90405 | CA | CAMX | 724.12 | 30.237 | 8.076 | [11 empty] | 1083.02 | 39.24 | 5.55
90406 | 90406 | CA | CAMX | 724.12 | 30.237 | 8.076 | [11 empty] | 1083.02 | 39.24 | 5.55
90407 | 90407 | CA | CAMX | 724.12 | 30.237 | 8.076 | [11 empty] | 1083.02 | 39.24 | 5.55
90408 | 90408 | CA | CAMX | 724.12 | 30.237 | 8.076 | [11 empty] | 1083.02 | 39.24 | 5.55
90409 | 90409 | CA | CAMX | 724.12 | 30.237 | 8.076 | [11 empty] | 1083.02 | 39.24 | 5.55
90410 | 90410 | CA | CAMX | 724.12 | 30.237 | 8.076 | [11 empty] | 1083.02 | 39.24 | 5.55
90411 | 90411 | CA | CAMX | 724.12 | 30.237 | 8.076 | [11 empty] | 1083.02 | 39.24 | 5.55
90501 | 90501 | CA | CAMX | 724.12 | 30.237 | 8.076 | [11 empty] | 1083.02 | 39.24 | 5.55
90502 | 90502 | CA | CAMX | 724.12 | 30.237 | 8.076 | [11 empty] | 1083.02 | 39.24 | 5.55
90503 | 90503 | CA | CAMX | 724.12 | 30.237 | 8.076 | [11 empty] | 1083.02 | 39.24 | 5.55
90504 | 90504 | CA | CAMX | 724.12 | 30.237 | 8.076 | [11 empty] | 1083.02 | 39.24 | 5.55
90505 | 90505 | CA | CAMX | 724.12 | 30.237 | 8.076 | [11 empty] | 1083.02 | 39.24 | 5.55
90506 | 90506 | CA | CAMX | 724.12 | 30.237 | 8.076 | [11 empty] | 1083.02 | 39.24 | 5.55
90507 | 90507 | CA | CAMX | 724.12 | 30.237 | 8.076 | [11 empty] | 1083.02 | 39.24 | 5.55
90508 | 90508 | CA | CAMX | 724.12 | 30.237 | 8.076 | [11 empty] | 1083.02 | 39.24 | 5.55
90509 | 90509 | CA | CAMX | 724.12 | 30.237 | 8.076 | [11 empty] | 1083.02 | 39.24 | 5.55
90510 | 90510 | CA | CAMX | 724.12 | 30.237 | 8.076 | [11 empty] | 1083.02 | 39.24 | 5.55
90601 | 90601 | CA | CAMX | 724.12 | 30.237 | 8.076 | [11 empty] | 1083.02 | 39.24 | 5.55
90602 | 90602 | CA | CAMX | 724.12 | 30.237 | 8.076 | [11 empty] | 1083.02 | 39.24 | 5.55
90603 | 90603 | CA | CAMX | 724.12 | 30.237 | 8.076 | [11 empty] | 1083.02 | 39.24 | 5.55
90604 | 90604 | CA | CAMX | 724.12 | 30.237 | 8.076 | [11 empty] | 1083.02 | 39.24 | 5.55
90605 | 90605 | CA | CAMX | 724.12 | 30.237 | 8.076 | [11 empty] | 1083.02 | 39.24 | 5.55
90606 | 90606 | CA | CAMX | 724.12 | 30.237 | 8.076 | [11 empty] | 1083.02 | 39.24 | 5.55
90607 | 90607 | CA | CAMX | 724.12 | 30.237 | 8.076 | [11 empty] | 1083.02 | 39.24 | 5.55
90608 | 90608 | CA | CAMX | 724.12 | 30.237 | 8.076 | [11 empty] | 1083.02 | 39.24 | 5.55
90609 | 90609 | CA | CAMX | 724.12 | 30.237 | 8.076 | [11 empty] | 1083.02 | 39.24 | 5.55
90610 | 90610 | CA | CAMX | 724.12 | 30.237 | 8.076 | [11 empty] | 1083.02 | 39.24 | 5.55
90620 | 90620 | CA | CAMX | 724.12 | 30.237 | 8.076 | [11 empty] | 1083.02 | 39.24 | 5.55
90621 | 90621 | CA | CAMX | 724.12 | 30.237 | 8.076 | [11 empty] | 1083.02 | 39.24 | 5.55
90622 | 90622 | CA | CAMX | 724.12 | 30.237 | 8.076 | [11 empty] | 1083.02 | 39.24 | 5.55
90623 | 90623 | CA | CAMX | 724.12 | 30.237 | 8.076 | [11 empty] | 1083.02 | 39.24 | 5.55
90624 | 90624 | CA | CAMX | 724.12 | 30.237 | 8.076 | [11 empty] | 1083.02 | 39.24 | 5.55
90630 | 90630 | CA | CAMX | 724.12 | 30.237 | 8.076 | [11 empty] | 1083.02 | 39.24 | 5.55
90631 | 90631 | CA | CAMX | 724.12 | 30.237 | 8.076 | [11 empty] | 1083.02 | 39.24 | 5.55
90632 | 90632 | CA | CAMX | 724.12 | 30.237 | 8.076 | [11 empty] | 1083.02 | 39.24 | 5.55
90633 | 90633 | CA | CAMX | 724.12 | 30.237 | 8.076 | [11 empty] | 1083.02 | 39.24 | 5.55
90637 | 90637 | CA | CAMX | 724.12 | 30.237 | 8.076 | [11 empty] | 1083.02 | 39.24 | 5.55
90638 | 90638 | CA | CAMX | 724.12 | 30.237 | 8.076 | [11 empty] | 1083.02 | 39.24 | 5.55
90639 | 90639 | CA | CAMX | 724.12 | 30.237 | 8.076 | [11 empty] | 1083.02 | 39.24 | 5.55
90640 | 90640 | CA | CAMX | 724.12 | 30.237 | 8.076 | [11 empty] | 1083.02 | 39.24 | 5.55
90650 | 90650 | CA | CAMX | 724.12 | 30.237 | 8.076 | [11 empty] | 1083.02 | 39.24 | 5.55
90651 | 90651 | CA | CAMX | 724.12 | 30.237 | 8.076 | [11 empty] | 1083.02 | 39.24 | 5.55
90652 | 90652 | CA | CAMX | 724.12 | 30.237 | 8.076 | [11 empty] | 1083.02 | 39.24 | 5.55
90659 | 90659 | CA | CAMX | 724.12 | 30.237 | 8.076 | [11 empty] | 1083.02 | 39.24 | 5.55
90660 | 90660 | CA | CAMX | 724.12 | 30.237 | 8.076 | [11 empty] | 1083.02 | 39.24 | 5.55
90661 | 90661 | CA | CAMX | 724.12 | 30.237 | 8.076 | [11 empty] | 1083.02 | 39.24 | 5.55
90662 | 90662 | CA | CAMX | 724.12 | 30.237 | 8.076 | [11 empty] | 1083.02 | 39.24 | 5.55
90665 | 90665 | CA | CAMX | 724.12 | 30.237 | 8.076 | [11 empty] | 1083.02 | 39.24 | 5.55
90670 | 90670 | CA | CAMX | 724.12 | 30.237 | 8.076 | [11 empty] | 1083.02 | 39.24 | 5.55
90680 | 90680 | CA | CAMX | 724.12 | 30.237 | 8.076 | [11 empty] | 1083.02 | 39.24 | 5.55
90701 | 90701 | CA | CAMX | 724.12 | 30.237 | 8.076 | [11 empty] | 1083.02 | 39.24 | 5.55
90702 | 90702 | CA | CAMX | 724.12 | 30.237 | 8.076 | [11 empty] | 1083.02 | 39.24 | 5.55
90703 | 90703 | CA | CAMX | 724.12 | 30.237 | 8.076 | [11 empty] | 1083.02 | 39.24 | 5.55
90704 | 90704 | CA | CAMX | 724.12 | 30.237 | 8.076 | [11 empty] | 1083.02 | 39.24 | 5.55
90706 | 90706 | CA | CAMX | 724.12 | 30.237 | 8.076 | [11 empty] | 1083.02 | 39.24 | 5.55
90707 | 90707 | CA | CAMX | 724.12 | 30.237 | 8.076 | [11 empty] | 1083.02 | 39.24 | 5.55
90710 | 90710 | CA | CAMX | 724.12 | 30.237 | 8.076 | [11 empty] | 1083.02 | 39.24 | 5.55
90711 | 90711 | CA | CAMX | 724.12 | 30.237 | 8.076 | [11 empty] | 1083.02 | 39.24 | 5.55
90712 | 90712 | CA | CAMX | 724.12 | 30.237 | 8.076 | [11 empty] | 1083.02 | 39.24 | 5.55
90713 | 90713 | CA | CAMX | 724.12 | 30.237 | 8.076 | [11 empty] | 1083.02 | 39.24 | 5.55
90714 | 90714 | CA | CAMX | 724.12 | 30.237 | 8.076 | [11 empty] | 1083.02 | 39.24 | 5.55
90715 | 90715 | CA | CAMX | 724.12 | 30.237 | 8.076 | [11 empty] | 1083.02 | 39.24 | 5.55
90716 | 90716 | CA | CAMX | 724.12 | 30.237 | 8.076 | [11 empty] | 1083.02 | 39.24 | 5.55
90717 | 90717 | CA | CAMX | 724.12 | 30.237 | 8.076 | [11 empty] | 1083.02 | 39.24 | 5.55
90720 | 90720 | CA | CAMX | 724.12 | 30.237 | 8.076 | [11 empty] | 1083.02 | 39.24 | 5.55
90721 | 90721 | CA | CAMX | 724.12 | 30.237 | 8.076 | [11 empty] | 1083.02 | 39.24 | 5.55
90723 | 90723 | CA | CAMX | 724.12 | 30.237 | 8.076 | [11 empty] | 1083.02 | 39.24 | 5.55
90731 | 90731 | CA | CAMX | 724.12 | 30.237 | 8.076 | [11 empty] | 1083.02 | 39.24 | 5.55
90732 | 90732 | CA | CAMX | 724.12 | 30.237 | 8.076 | [11 empty] | 1083.02 | 39.24 | 5.55
90733 | 90733 | CA | CAMX | 724.12 | 30.237 | 8.076 | [11 empty] | 1083.02 | 39.24 | 5.55
90734 | 90734 | CA | CAMX | 724.12 | 30.237 | 8.076 | [11 empty] | 1083.02 | 39.24 | 5.55
90740 | 90740 | CA | CAMX | 724.12 | 30.237 | 8.076 | [11 empty] | 1083.02 | 39.24 | 5.55
90742 | 90742 | CA | CAMX | 724.12 | 30.237 | 8.076 | [11 empty] | 1083.02 | 39.24 | 5.55
90743 | 90743 | CA | CAMX | 724.12 | 30.237 | 8.076 | [11 empty] | 1083.02 | 39.24 | 5.55
90744 | 90744 | CA | CAMX | 724.12 | 30.237 | 8.076 | [11 empty] | 1083.02 | 39.24 | 5.55
90745 | 90745 | CA | CAMX | 724.12 | 30.237 | 8.076 | [11 empty] | 1083.02 | 39.24 | 5.55
90746 | 90746 | CA | CAMX | 724.12 | 30.237 | 8.076 | [11 empty] | 1083.02 | 39.24 | 5.55
90747 | 90747 | CA | CAMX | 724.12 | 30.237 | 8.076 | [11 empty] | 1083.02 | 39.24 | 5.55
90748 | 90748 | CA | CAMX | 724.12 | 30.237 | 8.076 | [11 empty] | 1083.02 | 39.24 | 5.55
90749 | 90749 | CA | CAMX | 724.12 | 30.237 | 8.076 | [11 empty] | 1083.02 | 39.24 | 5.55
90755 | 90755 | CA | CAMX | 724.12 | 30.237 | 8.076 | [11 empty] | 1083.02 | 39.24 | 5.55
90801 | 90801 | CA | CAMX | 724.12 | 30.237 | 8.076 | [11 empty] | 1083.02 | 39.24 | 5.55
90802 | 90802 | CA | CAMX | 724.12 | 30.237 | 8.076 | [11 empty] | 1083.02 | 39.24 | 5.55
90803 | 90803 | CA | CAMX | 724.12 | 30.237 | 8.076 | [11 empty] | 1083.02 | 39.24 | 5.55
90804 | 90804 | CA | CAMX | 724.12 | 30.237 | 8.076 | [11 empty] | 1083.02 | 39.24 | 5.55
90805 | 90805 | CA | CAMX | 724.12 | 30.237 | 8.076 | [11 empty] | 1083.02 | 39.24 | 5.55
90806 | 90806 | CA | CAMX | 724.12 | 30.237 | 8.076 | [11 empty] | 1083.02 | 39.24 | 5.55
90807 | 90807 | CA | CAMX | 724.12 | 30.237 | 8.076 | [11 empty] | 1083.02 | 39.24 | 5.55
90808 | 90808 | CA | CAMX | 724.12 | 30.237 | 8.076 | [11 empty] | 1083.02 | 39.24 | 5.55
90809 | 90809 | CA | CAMX | 724.12 | 30.237 | 8.076 | [11 empty] | 1083.02 | 39.24 | 5.55
90810 | 90810 | CA | CAMX | 724.12 | 30.237 | 8.076 | [11 empty] | 1083.02 | 39.24 | 5.55
90813 | 90813 | CA | CAMX | 724.12 | 30.237 | 8.076 | [11 empty] | 1083.02 | 39.24 | 5.55
90814 | 90814 | CA | CAMX | 724.12 | 30.237 | 8.076 | [11 empty] | 1083.02 | 39.24 | 5.55
90815 | 90815 | CA | CAMX | 724.12 | 30.237 | 8.076 | [11 empty] | 1083.02 | 39.24 | 5.55
90822 | 90822 | CA | CAMX | 724.12 | 30.237 | 8.076 | [11 empty] | 1083.02 | 39.24 | 5.55
90831 | 90831 | CA | CAMX | 724.12 | 30.237 | 8.076 | [11 empty] | 1083.02 | 39.24 | 5.55
90832 | 90832 | CA | CAMX | 724.12 | 30.237 | 8.076 | [11 empty] | 1083.02 | 39.24 | 5.55
90833 | 90833 | CA | CAMX | 724.12 | 30.237 | 8.076 | [11 empty] | 1083.02 | 39.24 | 5.55
90834 | 90834 | CA | CAMX | 724.12 | 30.237 | 8.076 | [11 empty] | 1083.02 | 39.24 | 5.55
90835 | 90835 | CA | CAMX | 724.12 | 30.237 | 8.076 | [11 empty] | 1083.02 | 39.24 | 5.55
90840 | 90840 | CA | CAMX | 724.12 | 30.237 | 8.076 | [11 empty] | 1083.02 | 39.24 | 5.55
90842 | 90842 | CA | CAMX | 724.12 | 30.237 | 8.076 | [11 empty] | 1083.02 | 39.24 | 5.55
90844 | 90844 | CA | CAMX | 724.12 | 30.237 | 8.076 | [11 empty] | 1083.02 | 39.24 | 5.55
90845 | 90845 | CA | CAMX | 724.12 | 30.237 | 8.076 | [11 empty] | 1083.02 | 39.24 | 5.55
90846 | 90846 | CA | CAMX | 724.12 | 30.237 | 8.076 | [11 empty] | 1083.02 | 39.24 | 5.55
90847 | 90847 | CA | CAMX | 724.12 | 30.237 | 8.076 | [11 empty] | 1083.02 | 39.24 | 5.55
90848 | 90848 | CA | CAMX | 724.12 | 30.237 | 8.076 | [11 empty] | 1083.02 | 39.24 | 5.55
90853 | 90853 | CA | CAMX | 724.12 | 30.237 | 8.076 | [11 empty] | 1083.02 | 39.24 | 5.55
90888 | 90888 | CA | CAMX | 724.12 | 30.237 | 8.076 | [11 empty] | 1083.02 | 39.24 | 5.55
91001 | 91001 | CA | CAMX | 724.12 | 30.237 | 8.076 | [11 empty] | 1083.02 | 39.24 | 5.55
91003 | 91003 | CA | CAMX | 724.12 | 30.237 | 8.076 | [11 empty] | 1083.02 | 39.24 | 5.55
91006 | 91006 | CA | CAMX | 724.12 | 30.237 | 8.076 | [11 empty] | 1083.02 | 39.24 | 5.55
91007 | 91007 | CA | CAMX | 724.12 | 30.237 | 8.076 | [11 empty] | 1083.02 | 39.24 | 5.55
91008 | 91008 | CA | CAMX | 724.12 | 30.237 | 8.076 | [11 empty] | 1083.02 | 39.24 | 5.55
91009 | 91009 | CA | CAMX | 724.12 | 30.237 | 8.076 | [11 empty] | 1083.02 | 39.24 | 5.55
91010 | 91010 | CA | CAMX | 724.12 | 30.237 | 8.076 | [11 empty] | 1083.02 | 39.24 | 5.55
91011 | 91011 | CA | CAMX | 724.12 | 30.237 | 8.076 | [11 empty] | 1083.02 | 39.24 | 5.55
91012 | 91012 | CA | CAMX | 724.12 | 30.237 | 8.076 | [11 empty] | 1083.02 | 39.24 | 5.55
91016 | 91016 | CA | CAMX | 724.12 | 30.237 | 8.076 | [11 empty] | 1083.02 | 39.24 | 5.55
91017 | 91017 | CA | CAMX | 724.12 | 30.237 | 8.076 | [11 empty] | 1083.02 | 39.24 | 5.55
91020 | 91020 | CA | CAMX | 724.12 | 30.237 | 8.076 | [11 empty] | 1083.02 | 39.24 | 5.55
91021 | 91021 | CA | CAMX | 724.12 | 30.237 | 8.076 | [11 empty] | 1083.02 | 39.24 | 5.55
91023 | 91023 | CA | CAMX | 724.12 | 30.237 | 8.076 | [11 empty] | 1083.02 | 39.24 | 5.55
91024 | 91024 | CA | CAMX | 724.12 | 30.237 | 8.076 | [11 empty] | 1083.02 | 39.24 | 5.55
91025 | 91025 | CA | CAMX | 724.12 | 30.237 | 8.076 | [11 empty] | 1083.02 | 39.24 | 5.55
91030 | 91030 | CA | CAMX | 724.12 | 30.237 | 8.076 | [11 empty] | 1083.02 | 39.24 | 5.55
91031 | 91031 | CA | CAMX | 724.12 | 30.237 | 8.076 | [11 empty] | 1083.02 | 39.24 | 5.55
91040 | 91040 | CA | CAMX | 724.12 | 30.237 | 8.076 | [11 empty] | 1083.02 | 39.24 | 5.55
91041 | 91041 | CA | CAMX | 724.12 | 30.237 | 8.076 | [11 empty] | 1083.02 | 39.24 | 5.55
91042 | 91042 | CA | CAMX | 724.12 | 30.237 | 8.076 | [11 empty] | 1083.02 | 39.24 | 5.55
91043 | 91043 | CA | CAMX | 724.12 | 30.237 | 8.076 | [11 empty] | 1083.02 | 39.24 | 5.55
91046 | 91046 | CA | CAMX | 724.12 | 30.237 | 8.076 | [11 empty] | 1083.02 | 39.24 | 5.55
91050 | 91050 | CA | CAMX | 724.12 | 30.237 | 8.076 | [11 empty] | 1083.02 | 39.24 | 5.55
91051 | 91051 | CA | CAMX | 724.12 | 30.237 | 8.076 | [11 empty] | 1083.02 | 39.24 | 5.55
91066 | 91066 | CA | CAMX | 724.12 | 30.237 | 8.076 | [11 empty] | 1083.02 | 39.24 | 5.55
91077 | 91077 | CA | CAMX | 724.12 | 30.237 | 8.076 | [11 empty] | 1083.02 | 39.24 | 5.55
91101 | 91101 | CA | CAMX | 724.12 | 30.237 | 8.076 | [11 empty] | 1083.02 | 39.24 | 5.55
91102 | 91102 | CA | CAMX | 724.12 | 30.237 | 8.076 | [11 empty] | 1083.02 | 39.24 | 5.55
91103 | 91103 | CA | CAMX | 724.12 | 30.237 | 8.076 | [11 empty] | 1083.02 | 39.24 | 5.55
91104 | 91104 | CA | CAMX | 724.12 | 30.237 | 8.076 | [11 empty] | 1083.02 | 39.24 | 5.55
91105 | 91105 | CA | CAMX | 724.12 | 30.237 | 8.076 | [11 empty] | 1083.02 | 39.24 | 5.55
91106 | 91106 | CA | CAMX | 724.12 | 30.237 | 8.076 | [11 empty] | 1083.02 | 39.24 | 5.55
91107 | 91107 | CA | CAMX | 724.12 | 30.237 | 8.076 | [11 empty] | 1083.02 | 39.24 | 5.55
91108 | 91108 | CA | CAMX | 724.12 | 30.237 | 8.076 | [11 empty] | 1083.02 | 39.24 | 5.55
91109 | 91109 | CA | CAMX | 724.12 | 30.237 | 8.076 | [11 empty] | 1083.02 | 39.24 | 5.55
91110 | 91110 | CA | CAMX | 724.12 | 30.237 | 8.076 | [11 empty] | 1083.02 | 39.24 | 5.55
91114 | 91114 | CA | CAMX | 724.12 | 30.237 | 8.076 | [11 empty] | 1083.02 | 39.24 | 5.55
91115 | 91115 | CA | CAMX | 724.12 | 30.237 | 8.076 | [11 empty] | 1083.02 | 39.24 | 5.55
91116 | 91116 | CA | CAMX | 724.12 | 30.237 | 8.076 | [11 empty] | 1083.02 | 39.24 | 5.55
91117 | 91117 | CA | CAMX | 724.12 | 30.237 | 8.076 | [11 empty] | 1083.02 | 39.24 | 5.55
91118 | 91118 | CA | CAMX | 724.12 | 30.237 | 8.076 | [11 empty] | 1083.02 | 39.24 | 5.55
91121 | 91121 | CA | CAMX | 724.12 | 30.237 | 8.076 | [11 empty] | 1083.02 | 39.24 | 5.55
91123 | 91123 | CA | CAMX | 724.12 | 30.237 | 8.076 | [11 empty] | 1083.02 | 39.24 | 5.55
91124 | 91124 | CA | CAMX | 724.12 | 30.237 | 8.076 | [11 empty] | 1083.02 | 39.24 | 5.55
91125 | 91125 | CA | CAMX | 724.12 | 30.237 | 8.076 | [11 empty] | 1083.02 | 39.24 | 5.55
91126 | 91126 | CA | CAMX | 724.12 | 30.237 | 8.076 | [11 empty] | 1083.02 | 39.24 | 5.55
91129 | 91129 | CA | CAMX | 724.12 | 30.237 | 8.076 | [11 empty] | 1083.02 | 39.24 | 5.55
91131 | 91131 | CA | CAMX | 724.12 | 30.237 | 8.076 | [11 empty] | 1083.02 | 39.24 | 5.55
91175 | 91175 | CA | CAMX | 724.12 | 30.237 | 8.076 | [11 empty] | 1083.02 | 39.24 | 5.55
91182 | 91182 | CA | CAMX | 724.12 | 30.237 | 8.076 | [11 empty] | 1083.02 | 39.24 | 5.55
91184 | 91184 | CA | CAMX | 724.12 | 30.237 | 8.076 | [11 empty] | 1083.02 | 39.24 | 5.55
91185 | 91185 | CA | CAMX | 724.12 | 30.237 | 8.076 | [11 empty] | 1083.02 | 39.24 | 5.55
91186 | 91186 | CA | CAMX | 724.12 | 30.237 | 8.076 | [11 empty] | 1083.02 | 39.24 | 5.55
91187 | 91187 | CA | CAMX | 724.12 | 30.237 | 8.076 | [11 empty] | 1083.02 | 39.24 | 5.55
91188 | 91188 | CA | CAMX | 724.12 | 30.237 | 8.076 | [11 empty] | 1083.02 | 39.24 | 5.55
91189 | 91189 | CA | CAMX | 724.12 | 30.237 | 8.076 | [11 empty] | 1083.02 | 39.24 | 5.55
91191 | 91191 | CA | CAMX | 724.12 | 30.237 | 8.076 | [11 empty] | 1083.02 | 39.24 | 5.55
91201 | 91201 | CA | CAMX | 724.12 | 30.237 | 8.076 | [11 empty] | 1083.02 | 39.24 | 5.55
91202 | 91202 | CA | CAMX | 724.12 | 30.237 | 8.076 | [11 empty] | 1083.02 | 39.24 | 5.55
91203 | 91203 | CA | CAMX | 724.12 | 30.237 | 8.076 | [11 empty] | 1083.02 | 39.24 | 5.55
91204 | 91204 | CA | CAMX | 724.12 | 30.237 | 8.076 | [11 empty] | 1083.02 | 39.24 | 5.55
91205 | 91205 | CA | CAMX | 724.12 | 30.237 | 8.076 | [11 empty] | 1083.02 | 39.24 | 5.55
91206 | 91206 | CA | CAMX | 724.12 | 30.237 | 8.076 | [11 empty] | 1083.02 | 39.24 | 5.55
91207 | 91207 | CA | CAMX | 724.12 | 30.237 | 8.076 | [11 empty] | 1083.02 | 39.24 | 5.55
91208 | 91208 | CA | CAMX | 724.12 | 30.237 | 8.076 | [11 empty] | 1083.02 | 39.24 | 5.55
91209 | 91209 | CA | CAMX | 724.12 | 30.237 | 8.076 | [11 empty] | 1083.02 | 39.24 | 5.55
91210 | 91210 | CA | CAMX | 724.12 | 30.237 | 8.076 | [11 empty] | 1083.02 | 39.24 | 5.55
91214 | 91214 | CA | CAMX | 724.12 | 30.237 | 8.076 | [11 empty] | 1083.02 | 39.24 | 5.55
91221 | 91221 | CA | CAMX | 724.12 | 30.237 | 8.076 | [11 empty] | 1083.02 | 39.24 | 5.55
91222 | 91222 | CA | CAMX | 724.12 | 30.237 | 8.076 | [11 empty] | 1083.02 | 39.24 | 5.55
91224 | 91224 | CA | CAMX | 724.12 | 30.237 | 8.076 | [11 empty] | 1083.02 | 39.24 | 5.55
91225 | 91225 | CA | CAMX | 724.12 | 30.237 | 8.076 | [11 empty] | 1083.02 | 39.24 | 5.55
91226 | 91226 | CA | CAMX | 724.12 | 30.237 | 8.076 | [11 empty] | 1083.02 | 39.24 | 5.55
91301 | 91301 | CA | CAMX | 724.12 | 30.237 | 8.076 | [11 empty] | 1083.02 | 39.24 | 5.55
91302 | 91302 | CA | CAMX | 724.12 | 30.237 | 8.076 | [11 empty] | 1083.02 | 39.24 | 5.55
91303 | 91303 | CA | CAMX | 724.12 | 30.237 | 8.076 | [11 empty] | 1083.02 | 39.24 | 5.55
91304 | 91304 | CA | CAMX | 724.12 | 30.237 | 8.076 | [11 empty] | 1083.02 | 39.24 | 5.55
91305 | 91305 | CA | CAMX | 724.12 | 30.237 | 8.076 | [11 empty] | 1083.02 | 39.24 | 5.55
91306 | 91306 | CA | CAMX | 724.12 | 30.237 | 8.076 | [11 empty] | 1083.02 | 39.24 | 5.55
91307 | 91307 | CA | CAMX | 724.12 | 30.237 | 8.076 | [11 empty] | 1083.02 | 39.24 | 5.55
91308 | 91308 | CA | CAMX | 724.12 | 30.237 | 8.076 | [11 empty] | 1083.02 | 39.24 | 5.55
91309 | 91309 | CA | CAMX | 724.12 | 30.237 | 8.076 | [11 empty] | 1083.02 | 39.24 | 5.55
91310 | 91310 | CA | CAMX | 724.12 | 30.237 | 8.076 | [11 empty] | 1083.02 | 39.24 | 5.55
91311 | 91311 | CA | CAMX | 724.12 | 30.237 | 8.076 | [11 empty] | 1083.02 | 39.24 | 5.55
91312 | 91312 | CA | CAMX | 724.12 | 30.237 | 8.076 | [11 empty] | 1083.02 | 39.24 | 5.55
91313 | 91313 | CA | CAMX | 724.12 | 30.237 | 8.076 | [11 empty] | 1083.02 | 39.24 | 5.55
91316 | 91316 | CA | CAMX | 724.12 | 30.237 | 8.076 | [11 empty] | 1083.02 | 39.24 | 5.55
91319 | 91319 | CA | CAMX | 724.12 | 30.237 | 8.076 | [11 empty] | 1083.02 | 39.24 | 5.55
91320 | 91320 | CA | CAMX | 724.12 | 30.237 | 8.076 | [11 empty] | 1083.02 | 39.24 | 5.55
91321 | 91321 | CA | CAMX | 724.12 | 30.237 | 8.076 | [11 empty] | 1083.02 | 39.24 | 5.55
91322 | 91322 | CA | CAMX | 724.12 | 30.237 | 8.076 | [11 empty] | 1083.02 | 39.24 | 5.55
91324 | 91324 | CA | CAMX | 724.12 | 30.237 | 8.076 | [11 empty] | 1083.02 | 39.24 | 5.55
91325 | 91325 | CA | CAMX | 724.12 | 30.237 | 8.076 | [11 empty] | 1083.02 | 39.24 | 5.55
91326 | 91326 | CA | CAMX | 724.12 | 30.237 | 8.076 | [11 empty] | 1083.02 | 39.24 | 5.55
91327 | 91327 | CA | CAMX | 724.12 | 30.237 | 8.076 | [11 empty] | 1083.02 | 39.24 | 5.55
91328 | 91328 | CA | CAMX | 724.12 | 30.237 | 8.076 | [11 empty] | 1083.02 | 39.24 | 5.55
91329 | 91329 | CA | CAMX | 724.12 | 30.237 | 8.076 | [11 empty] | 1083.02 | 39.24 | 5.55
91330 | 91330 | CA | CAMX | 724.12 | 30.237 | 8.076 | [11 empty] | 1083.02 | 39.24 | 5.55
91331 | 91331 | CA | CAMX | 724.12 | 30.237 | 8.076 | [11 empty] | 1083.02 | 39.24 | 5.55
91333 | 91333 | CA | CAMX | 724.12 | 30.237 | 8.076 | [11 empty] | 1083.02 | 39.24 | 5.55
91334 | 91334 | CA | CAMX | 724.12 | 30.237 | 8.076 | [11 empty] | 1083.02 | 39.24 | 5.55
91335 | 91335 | CA | CAMX | 724.12 | 30.237 | 8.076 | [11 empty] | 1083.02 | 39.24 | 5.55
91337 | 91337 | CA | CAMX | 724.12 | 30.237 | 8.076 | [11 empty] | 1083.02 | 39.24 | 5.55
91340 | 91340 | CA | CAMX | 724.12 | 30.237 | 8.076 | [11 empty] | 1083.02 | 39.24 | 5.55
91341 | 91341 | CA | CAMX | 724.12 | 30.237 | 8.076 | [11 empty] | 1083.02 | 39.24 | 5.55
91342 | 91342 | CA | CAMX | 724.12 | 30.237 | 8.076 | [11 empty] | 1083.02 | 39.24 | 5.55
91343 | 91343 | CA | CAMX | 724.12 | 30.237 | 8.076 | [11 empty] | 1083.02 | 39.24 | 5.55
91344 | 91344 | CA | CAMX | 724.12 | 30.237 | 8.076 | [11 empty] | 1083.02 | 39.24 | 5.55
91345 | 91345 | CA | CAMX | 724.12 | 30.237 | 8.076 | [11 empty] | 1083.02 | 39.24 | 5.55
91346 | 91346 | CA | CAMX | 724.12 | 30.237 | 8.076 | [11 empty] | 1083.02 | 39.24 | 5.55
91350 | 91350 | CA | CAMX | 724.12 | 30.237 | 8.076 | [11 empty] | 1083.02 | 39.24 | 5.55
91351 | 91351 | CA | CAMX | 724.12 | 30.237 | 8.076 | [11 empty] | 1083.02 | 39.24 | 5.55
91352 | 91352 | CA | CAMX | 724.12 | 30.237 | 8.076 | [11 empty] | 1083.02 | 39.24 | 5.55
91353 | 91353 | CA | CAMX | 724.12 | 30.237 | 8.076 | [11 empty] | 1083.02 | 39.24 | 5.55
91354 | 91354 | CA | CAMX | 724.12 | 30.237 | 8.076 | [11 empty] | 1083.02 | 39.24 | 5.55
91355 | 91355 | CA | CAMX | 724.12 | 30.237 | 8.076 | [11 empty] | 1083.02 | 39.24 | 5.55
91356 | 91356 | CA | CAMX | 724.12 | 30.237 | 8.076 | [11 empty] | 1083.02 | 39.24 | 5.55
91357 | 91357 | CA | CAMX | 724.12 | 30.237 | 8.076 | [11 empty] | 1083.02 | 39.24 | 5.55
91358 | 91358 | CA | CAMX | 724.12 | 30.237 | 8.076 | [11 empty] | 1083.02 | 39.24 | 5.55
91359 | 91359 | CA | CAMX | 724.12 | 30.237 | 8.076 | [11 empty] | 1083.02 | 39.24 | 5.55
91360 | 91360 | CA | CAMX | 724.12 | 30.237 | 8.076 | [11 empty] | 1083.02 | 39.24 | 5.55
91361 | 91361 | CA | CAMX | 724.12 | 30.237 | 8.076 | [11 empty] | 1083.02 | 39.24 | 5.55
91362 | 91362 | CA | CAMX | 724.12 | 30.237 | 8.076 | [11 empty] | 1083.02 | 39.24 | 5.55
91363 | 91363 | CA | CAMX | 724.12 | 30.237 | 8.076 | [11 empty] | 1083.02 | 39.24 | 5.55
91364 | 91364 | CA | CAMX | 724.12 | 30.237 | 8.076 | [11 empty] | 1083.02 | 39.24 | 5.55
91365 | 91365 | CA | CAMX | 724.12 | 30.237 | 8.076 | [11 empty] | 1083.02 | 39.24 | 5.55
91367 | 91367 | CA | CAMX | 724.12 | 30.237 | 8.076 | [11 empty] | 1083.02 | 39.24 | 5.55
91371 | 91371 | CA | CAMX | 724.12 | 30.237 | 8.076 | [11 empty] | 1083.02 | 39.24 | 5.55
91372 | 91372 | CA | CAMX | 724.12 | 30.237 | 8.076 | [11 empty] | 1083.02 | 39.24 | 5.55
91376 | 91376 | CA | CAMX | 724.12 | 30.237 | 8.076 | [11 empty] | 1083.02 | 39.24 | 5.55
91377 | 91377 | CA | CAMX | 724.12 | 30.237 | 8.076 | [11 empty] | 1083.02 | 39.24 | 5.55
91380 | 91380 | CA | CAMX | 724.12 | 30.237 | 8.076 | [11 empty] | 1083.02 | 39.24 | 5.55
91381 | 91381 | CA | CAMX | 724.12 | 30.237 | 8.076 | [11 empty] | 1083.02 | 39.24 | 5.55
91383 | 91383 | CA | CAMX | 724.12 | 30.237 | 8.076 | [11 empty] | 1083.02 | 39.24 | 5.55
91384 | 91384 | CA | CAMX | 724.12 | 30.237 | 8.076 | [11 empty] | 1083.02 | 39.24 | 5.55
91385 | 91385 | CA | CAMX | 724.12 | 30.237 | 8.076 | [11 empty] | 1083.02 | 39.24 | 5.55
91386 | 91386 | CA | CAMX | 724.12 | 30.237 | 8.076 | [11 empty] | 1083.02 | 39.24 | 5.55
91387 | 91387 | CA | CAMX | 724.12 | 30.237 | 8.076 | [11 empty] | 1083.02 | 39.24 | 5.55
91388 | 91388 | CA | CAMX | 724.12 | 30.237 | 8.076 | [11 empty] | 1083.02 | 39.24 | 5.55
91390 | 91390 | CA | CAMX | 724.12 | 30.237 | 8.076 | [11 empty] | 1083.02 | 39.24 | 5.55
91392 | 91392 | CA | CAMX | 724.12 | 30.237 | 8.076 | [11 empty] | 1083.02 | 39.24 | 5.55
91393 | 91393 | CA | CAMX | 724.12 | 30.237 | 8.076 | [11 empty] | 1083.02 | 39.24 | 5.55
91394 | 91394 | CA | CAMX | 724.12 | 30.237 | 8.076 | [11 empty] | 1083.02 | 39.24 | 5.55
91395 | 91395 | CA | CAMX | 724.12 | 30.237 | 8.076 | [11 empty] | 1083.02 | 39.24 | 5.55
91396 | 91396 | CA | CAMX | 724.12 | 30.237 | 8.076 | [11 empty] | 1083.02 | 39.24 | 5.55
91399 | 91399 | CA | CAMX | 724.12 | 30.237 | 8.076 | [11 empty] | 1083.02 | 39.24 | 5.55
91401 | 91401 | CA | CAMX | 724.12 | 30.237 | 8.076 | [11 empty] | 1083.02 | 39.24 | 5.55
91402 | 91402 | CA | CAMX | 724.12 | 30.237 | 8.076 | [11 empty] | 1083.02 | 39.24 | 5.55
91403 | 91403 | CA | CAMX | 724.12 | 30.237 | 8.076 | [11 empty] | 1083.02 | 39.24 | 5.55
91404 | 91404 | CA | CAMX | 724.12 | 30.237 | 8.076 | [11 empty] | 1083.02 | 39.24 | 5.55
91405 | 91405 | CA | CAMX | 724.12 | 30.237 | 8.076 | [11 empty] | 1083.02 | 39.24 | 5.55
91406 | 91406 | CA | CAMX | 724.12 | 30.237 | 8.076 | [11 empty] | 1083.02 | 39.24 | 5.55
91407 | 91407 | CA | CAMX | 724.12 | 30.237 | 8.076 | [11 empty] | 1083.02 | 39.24 | 5.55
91408 | 91408 | CA | CAMX | 724.12 | 30.237 | 8.076 | [11 empty] | 1083.02 | 39.24 | 5.55
91409 | 91409 | CA | CAMX | 724.12 | 30.237 | 8.076 | [11 empty] | 1083.02 | 39.24 | 5.55
91410 | 91410 | CA | CAMX | 724.12 | 30.237 | 8.076 | [11 empty] | 1083.02 | 39.24 | 5.55
91411 | 91411 | CA | CAMX | 724.12 | 30.237 | 8.076 | [11 empty] | 1083.02 | 39.24 | 5.55
91412 | 91412 | CA | CAMX | 724.12 | 30.237 | 8.076 | [11 empty] | 1083.02 | 39.24 | 5.55
91413 | 91413 | CA | CAMX | 724.12 | 30.237 | 8.076 | [11 empty] | 1083.02 | 39.24 | 5.55
91416 | 91416 | CA | CAMX | 724.12 | 30.237 | 8.076 | [11 empty] | 1083.02 | 39.24 | 5.55
91423 | 91423 | CA | CAMX | 724.12 | 30.237 | 8.076 | [11 empty] | 1083.02 | 39.24 | 5.55
91426 | 91426 | CA | CAMX | 724.12 | 30.237 | 8.076 | [11 empty] | 1083.02 | 39.24 | 5.55
91436 | 91436 | CA | CAMX | 724.12 | 30.237 | 8.076 | [11 empty] | 1083.02 | 39.24 | 5.55
91470 | 91470 | CA | CAMX | 724.12 | 30.237 | 8.076 | [11 empty] | 1083.02 | 39.24 | 5.55
91482 | 91482 | CA | CAMX | 724.12 | 30.237 | 8.076 | [11 empty] | 1083.02 | 39.24 | 5.55
91495 | 91495 | CA | CAMX | 724.12 | 30.237 | 8.076 | [11 empty] | 1083.02 | 39.24 | 5.55
91496 | 91496 | CA | CAMX | 724.12 | 30.237 | 8.076 | [11 empty] | 1083.02 | 39.24 | 5.55
91497 | 91497 | CA | CAMX | 724.12 | 30.237 | 8.076 | [11 empty] | 1083.02 | 39.24 | 5.55
91499 | 91499 | CA | CAMX | 724.12 | 30.237 | 8.076 | [11 empty] | 1083.02 | 39.24 | 5.55
91501 | 91501 | CA | CAMX | 724.12 | 30.237 | 8.076 | [11 empty] | 1083.02 | 39.24 | 5.55
91502 | 91502 | CA | CAMX | 724.12 | 30.237 | 8.076 | [11 empty] | 1083.02 | 39.24 | 5.55
91503 | 91503 | CA | CAMX | 724.12 | 30.237 | 8.076 | [11 empty] | 1083.02 | 39.24 | 5.55
91504 | 91504 | CA | CAMX | 724.12 | 30.237 | 8.076 | [11 empty] | 1083.02 | 39.24 | 5.55
91505 | 91505 | CA | CAMX | 724.12 | 30.237 | 8.076 | [11 empty] | 1083.02 | 39.24 | 5.55
91506 | 91506 | CA | CAMX | 724.12 | 30.237 | 8.076 | [11 empty] | 1083.02 | 39.24 | 5.55
91507 | 91507 | CA | CAMX | 724.12 | 30.237 | 8.076 | [11 empty] | 1083.02 | 39.24 | 5.55
91508 | 91508 | CA | CAMX | 724.12 | 30.237 | 8.076 | [11 empty] | 1083.02 | 39.24 | 5.55
91510 | 91510 | CA | CAMX | 724.12 | 30.237 | 8.076 | [11 empty] | 1083.02 | 39.24 | 5.55
91521 | 91521 | CA | CAMX | 724.12 | 30.237 | 8.076 | [11 empty] | 1083.02 | 39.24 | 5.55
91522 | 91522 | CA | CAMX | 724.12 | 30.237 | 8.076 | [11 empty] | 1083.02 | 39.24 | 5.55
91523 | 91523 | CA | CAMX | 724.12 | 30.237 | 8.076 | [11 empty] | 1083.02 | 39.24 | 5.55
91526 | 91526 | CA | CAMX | 724.12 | 30.237 | 8.076 | [11 empty] | 1083.02 | 39.24 | 5.55
91601 | 91601 | CA | CAMX | 724.12 | 30.237 | 8.076 | [11 empty] | 1083.02 | 39.24 | 5.55
91602 | 91602 | CA | CAMX | 724.12 | 30.237 | 8.076 | [11 empty] | 1083.02 | 39.24 | 5.55
91603 | 91603 | CA | CAMX | 724.12 | 30.237 | 8.076 | [11 empty] | 1083.02 | 39.24 | 5.55
91604 | 91604 | CA | CAMX | 724.12 | 30.237 | 8.076 | [11 empty] | 1083.02 | 39.24 | 5.55
91605 | 91605 | CA | CAMX | 724.12 | 30.237 | 8.076 | [11 empty] | 1083.02 | 39.24 | 5.55
91606 | 91606 | CA | CAMX | 724.12 | 30.237 | 8.076 | [11 empty] | 1083.02 | 39.24 | 5.55
91607 | 91607 | CA | CAMX | 724.12 | 30.237 | 8.076 | [11 empty] | 1083.02 | 39.24 | 5.55
91608 | 91608 | CA | CAMX | 724.12 | 30.237 | 8.076 | [11 empty] | 1083.02 | 39.24 | 5.55
91609 | 91609 | CA | CAMX | 724.12 | 30.237 | 8.076 | [11 empty] | 1083.02 | 39.24 | 5.55
91610 | 91610 | CA | CAMX | 724.12 | 30.237 | 8.076 | [11 empty] | 1083.02 | 39.24 | 5.55
91611 | 91611 | CA | CAMX | 724.12 | 30.237 | 8.076 | [11 empty] | 1083.02 | 39.24 | 5.55
91612 | 91612 | CA | CAMX | 724.12 | 30.237 | 8.076 | [11 empty] | 1083.02 | 39.24 | 5.55
91614 | 91614 | CA | CAMX | 724.12 | 30.237 | 8.076 | [11 empty] | 1083.02 | 39.24 | 5.55
91615 | 91615 | CA | CAMX | 724.12 | 30.237 | 8.076 | [11 empty] | 1083.02 | 39.24 | 5.55
91616 | 91616 | CA | CAMX | 724.12 | 30.237 | 8.076 | [11 empty] | 1083.02 | 39.24 | 5.55
91617 | 91617 | CA | CAMX | 724.12 | 30.237 | 8.076 | [11 empty] | 1083.02 | 39.24 | 5.55
91618 | 91618 | CA | CAMX | 724.12 | 30.237 | 8.076 | [11 empty] | 1083.02 | 39.24 | 5.55
91701 | 91701 | CA | CAMX | 724.12 | 30.237 | 8.076 | [11 empty] | 1083.02 | 39.24 | 5.55
91702 | 91702 | CA | CAMX | 724.12 | 30.237 | 8.076 | [11 empty] | 1083.02 | 39.24 | 5.55
91706 | 91706 | CA | CAMX | 724.12 | 30.237 | 8.076 | [11 empty] | 1083.02 | 39.24 | 5.55
91708 | 91708 | CA | CAMX | 724.12 | 30.237 | 8.076 | [11 empty] | 1083.02 | 39.24 | 5.55
91709 | 91709 | CA | CAMX | 724.12 | 30.237 | 8.076 | [11 empty] | 1083.02 | 39.24 | 5.55
91710 | 91710 | CA | CAMX | 724.12 | 30.237 | 8.076 | [11 empty] | 1083.02 | 39.24 | 5.55
91711 | 91711 | CA | CAMX | 724.12 | 30.237 | 8.076 | [11 empty] | 1083.02 | 39.24 | 5.55
91715 | 91715 | CA | CAMX | 724.12 | 30.237 | 8.076 | [11 empty] | 1083.02 | 39.24 | 5.55
91716 | 91716 | CA | CAMX | 724.12 | 30.237 | 8.076 | [11 empty] | 1083.02 | 39.24 | 5.55
91719 | 91719 | CA | CAMX | 724.12 | 30.237 | 8.076 | [11 empty] | 1083.02 | 39.24 | 5.55
91720 | 91720 | CA | CAMX | 724.12 | 30.237 | 8.076 | [11 empty] | 1083.02 | 39.24 | 5.55
91722 | 91722 | CA | CAMX | 724.12 | 30.237 | 8.076 | [11 empty] | 1083.02 | 39.24 | 5.55
91723 | 91723 | CA | CAMX | 724.12 | 30.237 | 8.076 | [11 empty] | 1083.02 | 39.24 | 5.55
91724 | 91724 | CA | CAMX | 724.12 | 30.237 | 8.076 | [11 empty] | 1083.02 | 39.24 | 5.55
91729 | 91729 | CA | CAMX | 724.12 | 30.237 | 8.076 | [11 empty] | 1083.02 | 39.24 | 5.55
91730 | 91730 | CA | CAMX | 724.12 | 30.237 | 8.076 | [11 empty] | 1083.02 | 39.24 | 5.55
91731 | 91731 | CA | CAMX | 724.12 | 30.237 | 8.076 | [11 empty] | 1083.02 | 39.24 | 5.55
91732 | 91732 | CA | CAMX | 724.12 | 30.237 | 8.076 | [11 empty] | 1083.02 | 39.24 | 5.55
91733 | 91733 | CA | CAMX | 724.12 | 30.237 | 8.076 | [11 empty] | 1083.02 | 39.24 | 5.55
91734 | 91734 | CA | CAMX | 724.12 | 30.237 | 8.076 | [11 empty] | 1083.02 | 39.24 | 5.55
91735 | 91735 | CA | CAMX | 724.12 | 30.237 | 8.076 | [11 empty] | 1083.02 | 39.24 | 5.55
91737 | 91737 | CA | CAMX | 724.12 | 30.237 | 8.076 | [11 empty] | 1083.02 | 39.24 | 5.55
91739 | 91739 | CA | CAMX | 724.12 | 30.237 | 8.076 | [11 empty] | 1083.02 | 39.24 | 5.55
91740 | 91740 | CA | CAMX | 724.12 | 30.237 | 8.076 | [11 empty] | 1083.02 | 39.24 | 5.55
91741 | 91741 | CA | CAMX | 724.12 | 30.237 | 8.076 | [11 empty] | 1083.02 | 39.24 | 5.55
91743 | 91743 | CA | CAMX | 724.12 | 30.237 | 8.076 | [11 empty] | 1083.02 | 39.24 | 5.55
91744 | 91744 | CA | CAMX | 724.12 | 30.237 | 8.076 | [11 empty] | 1083.02 | 39.24 | 5.55
91745 | 91745 | CA | CAMX | 724.12 | 30.237 | 8.076 | [11 empty] | 1083.02 | 39.24 | 5.55
91746 | 91746 | CA | CAMX | 724.12 | 30.237 | 8.076 | [11 empty] | 1083.02 | 39.24 | 5.55
91747 | 91747 | CA | CAMX | 724.12 | 30.237 | 8.076 | [11 empty] | 1083.02 | 39.24 | 5.55
91748 | 91748 | CA | CAMX | 724.12 | 30.237 | 8.076 | [11 empty] | 1083.02 | 39.24 | 5.55
91749 | 91749 | CA | CAMX | 724.12 | 30.237 | 8.076 | [11 empty] | 1083.02 | 39.24 | 5.55
91750 | 91750 | CA | CAMX | 724.12 | 30.237 | 8.076 | [11 empty] | 1083.02 | 39.24 | 5.55
91752 | 91752 | CA | CAMX | 724.12 | 30.237 | 8.076 | [11 empty] | 1083.02 | 39.24 | 5.55
91754 | 91754 | CA | CAMX | 724.12 | 30.237 | 8.076 | [11 empty] | 1083.02 | 39.24 | 5.55
91755 | 91755 | CA | CAMX | 724.12 | 30.237 | 8.076 | [11 empty] | 1083.02 | 39.24 | 5.55
91756 | 91756 | CA | CAMX | 724.12 | 30.237 | 8.076 | [11 empty] | 1083.02 | 39.24 | 5.55
91758 | 91758 | CA | CAMX | 724.12 | 30.237 | 8.076 | [11 empty] | 1083.02 | 39.24 | 5.55
91759 | 91759 | CA | CAMX | 724.12 | 30.237 | 8.076 | [11 empty] | 1083.02 | 39.24 | 5.55
91760 | 91760 | CA | CAMX | 724.12 | 30.237 | 8.076 | [11 empty] | 1083.02 | 39.24 | 5.55
91761 | 91761 | CA | CAMX | 724.12 | 30.237 | 8.076 | [11 empty] | 1083.02 | 39.24 | 5.55
91762 | 91762 | CA | CAMX | 724.12 | 30.237 | 8.076 | [11 empty] | 1083.02 | 39.24 | 5.55
91763 | 91763 | CA | CAMX | 724.12 | 30.237 | 8.076 | [11 empty] | 1083.02 | 39.24 | 5.55
91764 | 91764 | CA | CAMX | 724.12 | 30.237 | 8.076 | [11 empty] | 1083.02 | 39.24 | 5.55
91765 | 91765 | CA | CAMX | 724.12 | 30.237 | 8.076 | [11 empty] | 1083.02 | 39.24 | 5.55
91766 | 91766 | CA | CAMX | 724.12 | 30.237 | 8.076 | [11 empty] | 1083.02 | 39.24 | 5.55
91767 | 91767 | CA | CAMX | 724.12 | 30.237 | 8.076 | [11 empty] | 1083.02 | 39.24 | 5.55
91768 | 91768 | CA | CAMX | 724.12 | 30.237 | 8.076 | [11 empty] | 1083.02 | 39.24 | 5.55
91769 | 91769 | CA | CAMX | 724.12 | 30.237 | 8.076 | [11 empty] | 1083.02 | 39.24 | 5.55
91770 | 91770 | CA | CAMX | 724.12 | 30.237 | 8.076 | [11 empty] | 1083.02 | 39.24 | 5.55
91771 | 91771 | CA | CAMX | 724.12 | 30.237 | 8.076 | [11 empty] | 1083.02 | 39.24 | 5.55
91772 | 91772 | CA | CAMX | 724.12 | 30.237 | 8.076 | [11 empty] | 1083.02 | 39.24 | 5.55
91773 | 91773 | CA | CAMX | 724.12 | 30.237 | 8.076 | [11 empty] | 1083.02 | 39.24 | 5.55
91775 | 91775 | CA | CAMX | 724.12 | 30.237 | 8.076 | [11 empty] | 1083.02 | 39.24 | 5.55
91776 | 91776 | CA | CAMX | 724.12 | 30.237 | 8.076 | [11 empty] | 1083.02 | 39.24 | 5.55
91778 | 91778 | CA | CAMX | 724.12 | 30.237 | 8.076 | [11 empty] | 1083.02 | 39.24 | 5.55
91780 | 91780 | CA | CAMX | 724.12 | 30.237 | 8.076 | [11 empty] | 1083.02 | 39.24 | 5.55
91784 | 91784 | CA | CAMX | 724.12 | 30.237 | 8.076 | [11 empty] | 1083.02 | 39.24 | 5.55
91785 | 91785 | CA | CAMX | 724.12 | 30.237 | 8.076 | [11 empty] | 1083.02 | 39.24 | 5.55
91786 | 91786 | CA | CAMX | 724.12 | 30.237 | 8.076 | [11 empty] | 1083.02 | 39.24 | 5.55
91788 | 91788 | CA | CAMX | 724.12 | 30.237 | 8.076 | [11 empty] | 1083.02 | 39.24 | 5.55
91789 | 91789 | CA | CAMX | 724.12 | 30.237 | 8.076 | [11 empty] | 1083.02 | 39.24 | 5.55
91790 | 91790 | CA | CAMX | 724.12 | 30.237 | 8.076 | [11 empty] | 1083.02 | 39.24 | 5.55
91791 | 91791 | CA | CAMX | 724.12 | 30.237 | 8.076 | [11 empty] | 1083.02 | 39.24 | 5.55
91792 | 91792 | CA | CAMX | 724.12 | 30.237 | 8.076 | [11 empty] | 1083.02 | 39.24 | 5.55
91793 | 91793 | CA | CAMX | 724.12 | 30.237 | 8.076 | [11 empty] | 1083.02 | 39.24 | 5.55
91795 | 91795 | CA | CAMX | 724.12 | 30.237 | 8.076 | [11 empty] | 1083.02 | 39.24 | 5.55
91797 | 91797 | CA | CAMX | 724.12 | 30.237 | 8.076 | [11 empty] | 1083.02 | 39.24 | 5.55
91798 | 91798 | CA | CAMX | 724.12 | 30.237 | 8.076 | [11 empty] | 1083.02 | 39.24 | 5.55
91801 | 91801 | CA | CAMX | 724.12 | 30.237 | 8.076 | [11 empty] | 1083.02 | 39.24 | 5.55
91802 | 91802 | CA | CAMX | 724.12 | 30.237 | 8.076 | [11 empty] | 1083.02 | 39.24 | 5.55
91803 | 91803 | CA | CAMX | 724.12 | 30.237 | 8.076 | [11 empty] | 1083.02 | 39.24 | 5.55
91804 | 91804 | CA | CAMX | 724.12 | 30.237 | 8.076 | [11 empty] | 1083.02 | 39.24 | 5.55
91841 | 91841 | CA | CAMX | 724.12 | 30.237 | 8.076 | [11 empty] | 1083.02 | 39.24 | 5.55
91896 | 91896 | CA | CAMX | 724.12 | 30.237 | 8.076 | [11 empty] | 1083.02 | 39.24 | 5.55
91901 | 91901 | CA | CAMX | 724.12 | 30.237 | 8.076 | [11 empty] | 1083.02 | 39.24 | 5.55
91902 | 91902 | CA | CAMX | 724.12 | 30.237 | 8.076 | [11 empty] | 1083.02 | 39.24 | 5.55
91903 | 91903 | CA | CAMX | 724.12 | 30.237 | 8.076 | [11 empty] | 1083.02 | 39.24 | 5.55
91905 | 91905 | CA | CAMX | 724.12 | 30.237 | 8.076 | [11 empty] | 1083.02 | 39.24 | 5.55
91906 | 91906 | CA | CAMX | 724.12 | 30.237 | 8.076 | [11 empty] | 1083.02 | 39.24 | 5.55
91908 | 91908 | CA | CAMX | 724.12 | 30.237 | 8.076 | [11 empty] | 1083.02 | 39.24 | 5.55
91909 | 91909 | CA | CAMX | 724.12 | 30.237 | 8.076 | [11 empty] | 1083.02 | 39.24 | 5.55
91910 | 91910 | CA | CAMX | 724.12 | 30.237 | 8.076 | [11 empty] | 1083.02 | 39.24 | 5.55
91911 | 91911 | CA | CAMX | 724.12 | 30.237 | 8.076 | [11 empty] | 1083.02 | 39.24 | 5.55
91912 | 91912 | CA | CAMX | 724.12 | 30.237 | 8.076 | [11 empty] | 1083.02 | 39.24 | 5.55
91913 | 91913 | CA | CAMX | 724.12 | 30.237 | 8.076 | [11 empty] | 1083.02 | 39.24 | 5.55
91914 | 91914 | CA | CAMX | 724.12 | 30.237 | 8.076 | [11 empty] | 1083.02 | 39.24 | 5.55
91915 | 91915 | CA | CAMX | 724.12 | 30.237 | 8.076 | [11 empty] | 1083.02 | 39.24 | 5.55
91916 | 91916 | CA | CAMX | 724.12 | 30.237 | 8.076 | [11 empty] | 1083.02 | 39.24 | 5.55
91917 | 91917 | CA | CAMX | 724.12 | 30.237 | 8.076 | [11 empty] | 1083.02 | 39.24 | 5.55
91921 | 91921 | CA | CAMX | 724.12 | 30.237 | 8.076 | [11 empty] | 1083.02 | 39.24 | 5.55
91931 | 91931 | CA | CAMX | 724.12 | 30.237 | 8.076 | [11 empty] | 1083.02 | 39.24 | 5.55
91932 | 91932 | CA | CAMX | 724.12 | 30.237 | 8.076 | [11 empty] | 1083.02 | 39.24 | 5.55
91933 | 91933 | CA | CAMX | 724.12 | 30.237 | 8.076 | [11 empty] | 1083.02 | 39.24 | 5.55
91934 | 91934 | CA | CAMX | 724.12 | 30.237 | 8.076 | AZNM | 1311.05 | 17.454 | 17.936 | [7 empty] | 1083.02 | 39.24 | 5.55
91935 | 91935 | CA | CAMX | 724.12 | 30.237 | 8.076 | [11 empty] | 1083.02 | 39.24 | 5.55
91941 | 91941 | CA | CAMX | 724.12 | 30.237 | 8.076 | [11 empty] | 1083.02 | 39.24 | 5.55
91942 | 91942 | CA | CAMX | 724.12 | 30.237 | 8.076 | [11 empty] | 1083.02 | 39.24 | 5.55
91943 | 91943 | CA | CAMX | 724.12 | 30.237 | 8.076 | [11 empty] | 1083.02 | 39.24 | 5.55
91944 | 91944 | CA | CAMX | 724.12 | 30.237 | 8.076 | [11 empty] | 1083.02 | 39.24 | 5.55
91945 | 91945 | CA | CAMX | 724.12 | 30.237 | 8.076 | [11 empty] | 1083.02 | 39.24 | 5.55
91946 | 91946 | CA | CAMX | 724.12 | 30.237 | 8.076 | [11 empty] | 1083.02 | 39.24 | 5.55
91947 | 91947 | CA | CAMX | 724.12 | 30.237 | 8.076 | [11 empty] | 1083.02 | 39.24 | 5.55
91948 | 91948 | CA | CAMX | 724.12 | 30.237 | 8.076 | [11 empty] | 1083.02 | 39.24 | 5.55
91950 | 91950 | CA | CAMX | 724.12 | 30.237 | 8.076 | [11 empty] | 1083.02 | 39.24 | 5.55
91951 | 91951 | CA | CAMX | 724.12 | 30.237 | 8.076 | [11 empty] | 1083.02 | 39.24 | 5.55
91962 | 91962 | CA | CAMX | 724.12 | 30.237 | 8.076 | [11 empty] | 1083.02 | 39.24 | 5.55
91963 | 91963 | CA | CAMX | 724.12 | 30.237 | 8.076 | [11 empty] | 1083.02 | 39.24 | 5.55
91976 | 91976 | CA | CAMX | 724.12 | 30.237 | 8.076 | [11 empty] | 1083.02 | 39.24 | 5.55
91977 | 91977 | CA | CAMX | 724.12 | 30.237 | 8.076 | [11 empty] | 1083.02 | 39.24 | 5.55
91978 | 91978 | CA | CAMX | 724.12 | 30.237 | 8.076 | [11 empty] | 1083.02 | 39.24 | 5.55
91979 | 91979 | CA | CAMX | 724.12 | 30.237 | 8.076 | [11 empty] | 1083.02 | 39.24 | 5.55
91980 | 91980 | CA | CAMX | 724.12 | 30.237 | 8.076 | [11 empty] | 1083.02 | 39.24 | 5.55
91987 | 91987 | CA | CAMX | 724.12 | 30.237 | 8.076 | [11 empty] | 1083.02 | 39.24 | 5.55
92003 | 92003 | CA | CAMX | 724.12 | 30.237 | 8.076 | [11 empty] | 1083.02 | 39.24 | 5.55
92004 | 92004 | CA | CAMX | 724.12 | 30.237 | 8.076 | AZNM | 1311.05 | 17.454 | 17.936 | [7 empty] | 1083.02 | 39.24 | 5.55
92007 | 92007 | CA | CAMX | 724.12 | 30.237 | 8.076 | [11 empty] | 1083.02 | 39.24 | 5.55
92008 | 92008 | CA | CAMX | 724.12 | 30.237 | 8.076 | [11 empty] | 1083.02 | 39.24 | 5.55
92009 | 92009 | CA | CAMX | 724.12 | 30.237 | 8.076 | [11 empty] | 1083.02 | 39.24 | 5.55
92010 | 92010 | CA | CAMX | 724.12 | 30.237 | 8.076 | [11 empty] | 1083.02 | 39.24 | 5.55
92011 | 92011 | CA | CAMX | 724.12 | 30.237 | 8.076 | [11 empty] | 1083.02 | 39.24 | 5.55
92013 | 92013 | CA | CAMX | 724.12 | 30.237 | 8.076 | [11 empty] | 1083.02 | 39.24 | 5.55
92014 | 92014 | CA | CAMX | 724.12 | 30.237 | 8.076 | [11 empty] | 1083.02 | 39.24 | 5.55
92018 | 92018 | CA | CAMX | 724.12 | 30.237 | 8.076 | [11 empty] | 1083.02 | 39.24 | 5.55
92019 | 92019 | CA | CAMX | 724.12 | 30.237 | 8.076 | [11 empty] | 1083.02 | 39.24 | 5.55
92020 | 92020 | CA | CAMX | 724.12 | 30.237 | 8.076 | [11 empty] | 1083.02 | 39.24 | 5.55
92021 | 92021 | CA | CAMX | 724.12 | 30.237 | 8.076 | [11 empty] | 1083.02 | 39.24 | 5.55
92022 | 92022 | CA | CAMX | 724.12 | 30.237 | 8.076 | [11 empty] | 1083.02 | 39.24 | 5.55
92023 | 92023 | CA | CAMX | 724.12 | 30.237 | 8.076 | [11 empty] | 1083.02 | 39.24 | 5.55
92024 | 92024 | CA | CAMX | 724.12 | 30.237 | 8.076 | [11 empty] | 1083.02 | 39.24 | 5.55
92025 | 92025 | CA | CAMX | 724.12 | 30.237 | 8.076 | [11 empty] | 1083.02 | 39.24 | 5.55
92026 | 92026 | CA | CAMX | 724.12 | 30.237 | 8.076 | [11 empty] | 1083.02 | 39.24 | 5.55
92027 | 92027 | CA | CAMX | 724.12 | 30.237 | 8.076 | [11 empty] | 1083.02 | 39.24 | 5.55
92028 | 92028 | CA | CAMX | 724.12 | 30.237 | 8.076 | [11 empty] | 1083.02 | 39.24 | 5.55
92029 | 92029 | CA | CAMX | 724.12 | 30.237 | 8.076 | [11 empty] | 1083.02 | 39.24 | 5.55
92030 | 92030 | CA | CAMX | 724.12 | 30.237 | 8.076 | [11 empty] | 1083.02 | 39.24 | 5.55
92033 | 92033 | CA | CAMX | 724.12 | 30.237 | 8.076 | [11 empty] | 1083.02 | 39.24 | 5.55
92036 | 92036 | CA | CAMX | 724.12 | 30.237 | 8.076 | AZNM | 1311.05 | 17.454 | 17.936 | [7 empty] | 1083.02 | 39.24 | 5.55
92037 | 92037 | CA | CAMX | 724.12 | 30.237 | 8.076 | [11 empty] | 1083.02 | 39.24 | 5.55
92038 | 92038 | CA | CAMX | 724.12 | 30.237 | 8.076 | [11 empty] | 1083.02 | 39.24 | 5.55
92039 | 92039 | CA | CAMX | 724.12 | 30.237 | 8.076 | [11 empty] | 1083.02 | 39.24 | 5.55
92040 | 92040 | CA | CAMX | 724.12 | 30.237 | 8.076 | [11 empty] | 1083.02 | 39.24 | 5.55
92046 | 92046 | CA | CAMX | 724.12 | 30.237 | 8.076 | [11 empty] | 1083.02 | 39.24 | 5.55
92049 | 92049 | CA | CAMX | 724.12 | 30.237 | 8.076 | [11 empty] | 1083.02 | 39.24 | 5.55
92051 | 92051 | CA | CAMX | 724.12 | 30.237 | 8.076 | [11 empty] | 1083.02 | 39.24 | 5.55
92052 | 92052 | CA | CAMX | 724.12 | 30.237 | 8.076 | [11 empty] | 1083.02 | 39.24 | 5.55
92054 | 92054 | CA | CAMX | 724.12 | 30.237 | 8.076 | [11 empty] | 1083.02 | 39.24 | 5.55
92055 | 92055 | CA | CAMX | 724.12 | 30.237 | 8.076 | [11 empty] | 1083.02 | 39.24 | 5.55
92056 | 92056 | CA | CAMX | 724.12 | 30.237 | 8.076 | [11 empty] | 1083.02 | 39.24 | 5.55
92057 | 92057 | CA | CAMX | 724.12 | 30.237 | 8.076 | [11 empty] | 1083.02 | 39.24 | 5.55
92058 | 92058 | CA | CAMX | 724.12 | 30.237 | 8.076 | [11 empty] | 1083.02 | 39.24 | 5.55
92059 | 92059 | CA | CAMX | 724.12 | 30.237 | 8.076 | [11 empty] | 1083.02 | 39.24 | 5.55
92060 | 92060 | CA | CAMX | 724.12 | 30.237 | 8.076 | [11 empty] | 1083.02 | 39.24 | 5.55
92061 | 92061 | CA | CAMX | 724.12 | 30.237 | 8.076 | [11 empty] | 1083.02 | 39.24 | 5.55
92064 | 92064 | CA | CAMX | 724.12 | 30.237 | 8.076 | [11 empty] | 1083.02 | 39.24 | 5.55
92065 | 92065 | CA | CAMX | 724.12 | 30.237 | 8.076 | [11 empty] | 1083.02 | 39.24 | 5.55
92066 | 92066 | CA | CAMX | 724.12 | 30.237 | 8.076 | [11 empty] | 1083.02 | 39.24 | 5.55
92067 | 92067 | CA | CAMX | 724.12 | 30.237 | 8.076 | [11 empty] | 1083.02 | 39.24 | 5.55
92068 | 92068 | CA | CAMX | 724.12 | 30.237 | 8.076 | [11 empty] | 1083.02 | 39.24 | 5.55
92069 | 92069 | CA | CAMX | 724.12 | 30.237 | 8.076 | [11 empty] | 1083.02 | 39.24 | 5.55
92070 | 92070 | CA | CAMX | 724.12 | 30.237 | 8.076 | [11 empty] | 1083.02 | 39.24 | 5.55
92071 | 92071 | CA | CAMX | 724.12 | 30.237 | 8.076 | [11 empty] | 1083.02 | 39.24 | 5.55
92072 | 92072 | CA | CAMX | 724.12 | 30.237 | 8.076 | [11 empty] | 1083.02 | 39.24 | 5.55
92074 | 92074 | CA | CAMX | 724.12 | 30.237 | 8.076 | [11 empty] | 1083.02 | 39.24 | 5.55
92075 | 92075 | CA | CAMX | 724.12 | 30.237 | 8.076 | [11 empty] | 1083.02 | 39.24 | 5.55
92078 | 92078 | CA | CAMX | 724.12 | 30.237 | 8.076 | [11 empty] | 1083.02 | 39.24 | 5.55
92079 | 92079 | CA | CAMX | 724.12 | 30.237 | 8.076 | [11 empty] | 1083.02 | 39.24 | 5.55
92081 | 92081 | CA | CAMX | 724.12 | 30.237 | 8.076 | [11 empty] | 1083.02 | 39.24 | 5.55
92082 | 92082 | CA | CAMX | 724.12 | 30.237 | 8.076 | [11 empty] | 1083.02 | 39.24 | 5.55
92083 | 92083 | CA | CAMX | 724.12 | 30.237 | 8.076 | [11 empty] | 1083.02 | 39.24 | 5.55
92084 | 92084 | CA | CAMX | 724.12 | 30.237 | 8.076 | [11 empty] | 1083.02 | 39.24 | 5.55
92085 | 92085 | CA | CAMX | 724.12 | 30.237 | 8.076 | [11 empty] | 1083.02 | 39.24 | 5.55
92086 | 92086 | CA | CAMX | 724.12 | 30.237 | 8.076 | [11 empty] | 1083.02 | 39.24 | 5.55
92088 | 92088 | CA | CAMX | 724.12 | 30.237 | 8.076 | [11 empty] | 1083.02 | 39.24 | 5.55
92090 | 92090 | CA | CAMX | 724.12 | 30.237 | 8.076 | [11 empty] | 1083.02 | 39.24 | 5.55
92091 | 92091 | CA | CAMX | 724.12 | 30.237 | 8.076 | [11 empty] | 1083.02 | 39.24 | 5.55
92092 | 92092 | CA | CAMX | 724.12 | 30.237 | 8.076 | [11 empty] | 1083.02 | 39.24 | 5.55
92093 | 92093 | CA | CAMX | 724.12 | 30.237 | 8.076 | [11 empty] | 1083.02 | 39.24 | 5.55
92096 | 92096 | CA | CAMX | 724.12 | 30.237 | 8.076 | [11 empty] | 1083.02 | 39.24 | 5.55
92101 | 92101 | CA | CAMX | 724.12 | 30.237 | 8.076 | [11 empty] | 1083.02 | 39.24 | 5.55
92102 | 92102 | CA | CAMX | 724.12 | 30.237 | 8.076 | [11 empty] | 1083.02 | 39.24 | 5.55
92103 | 92103 | CA | CAMX | 724.12 | 30.237 | 8.076 | [11 empty] | 1083.02 | 39.24 | 5.55
92104 | 92104 | CA | CAMX | 724.12 | 30.237 | 8.076 | [11 empty] | 1083.02 | 39.24 | 5.55
92105 | 92105 | CA | CAMX | 724.12 | 30.237 | 8.076 | [11 empty] | 1083.02 | 39.24 | 5.55
92106 | 92106 | CA | CAMX | 724.12 | 30.237 | 8.076 | [11 empty] | 1083.02 | 39.24 | 5.55
92107 | 92107 | CA | CAMX | 724.12 | 30.237 | 8.076 | [11 empty] | 1083.02 | 39.24 | 5.55
92108 | 92108 | CA | CAMX | 724.12 | 30.237 | 8.076 | [11 empty] | 1083.02 | 39.24 | 5.55
92109 | 92109 | CA | CAMX | 724.12 | 30.237 | 8.076 | [11 empty] | 1083.02 | 39.24 | 5.55
92110 | 92110 | CA | CAMX | 724.12 | 30.237 | 8.076 | [11 empty] | 1083.02 | 39.24 | 5.55
92111 | 92111 | CA | CAMX | 724.12 | 30.237 | 8.076 | [11 empty] | 1083.02 | 39.24 | 5.55
92112 | 92112 | CA | CAMX | 724.12 | 30.237 | 8.076 | [11 empty] | 1083.02 | 39.24 | 5.55
92113 | 92113 | CA | CAMX | 724.12 | 30.237 | 8.076 | [11 empty] | 1083.02 | 39.24 | 5.55
92114 | 92114 | CA | CAMX | 724.12 | 30.237 | 8.076 | [11 empty] | 1083.02 | 39.24 | 5.55
92115 | 92115 | CA | CAMX | 724.12 | 30.237 | 8.076 | [11 empty] | 1083.02 | 39.24 | 5.55
92116 | 92116 | CA | CAMX | 724.12 | 30.237 | 8.076 | [11 empty] | 1083.02 | 39.24 | 5.55
92117 | 92117 | CA | CAMX | 724.12 | 30.237 | 8.076 | [11 empty] | 1083.02 | 39.24 | 5.55
92118 | 92118 | CA | CAMX | 724.12 | 30.237 | 8.076 | [11 empty] | 1083.02 | 39.24 | 5.55
92119 | 92119 | CA | CAMX | 724.12 | 30.237 | 8.076 | [11 empty] | 1083.02 | 39.24 | 5.55
92120 | 92120 | CA | CAMX | 724.12 | 30.237 | 8.076 | [11 empty] | 1083.02 | 39.24 | 5.55
92121 | 92121 | CA | CAMX | 724.12 | 30.237 | 8.076 | [11 empty] | 1083.02 | 39.24 | 5.55
92122 | 92122 | CA | CAMX | 724.12 | 30.237 | 8.076 | [11 empty] | 1083.02 | 39.24 | 5.55
92123 | 92123 | CA | CAMX | 724.12 | 30.237 | 8.076 | [11 empty] | 1083.02 | 39.24 | 5.55
92124 | 92124 | CA | CAMX | 724.12 | 30.237 | 8.076 | [11 empty] | 1083.02 | 39.24 | 5.55
92126 | 92126 | CA | CAMX | 724.12 | 30.237 | 8.076 | [11 empty] | 1083.02 | 39.24 | 5.55
92127 | 92127 | CA | CAMX | 724.12 | 30.237 | 8.076 | [11 empty] | 1083.02 | 39.24 | 5.55
92128 | 92128 | CA | CAMX | 724.12 | 30.237 | 8.076 | [11 empty] | 1083.02 | 39.24 | 5.55
92129 | 92129 | CA | CAMX | 724.12 | 30.237 | 8.076 | [11 empty] | 1083.02 | 39.24 | 5.55
92130 | 92130 | CA | CAMX | 724.12 | 30.237 | 8.076 | [11 empty] | 1083.02 | 39.24 | 5.55
92131 | 92131 | CA | CAMX | 724.12 | 30.237 | 8.076 | [11 empty] | 1083.02 | 39.24 | 5.55
92132 | 92132 | CA | CAMX | 724.12 | 30.237 | 8.076 | [11 empty] | 1083.02 | 39.24 | 5.55
92133 | 92133 | CA | CAMX | 724.12 | 30.237 | 8.076 | [11 empty] | 1083.02 | 39.24 | 5.55
92134 | 92134 | CA | CAMX | 724.12 | 30.237 | 8.076 | [11 empty] | 1083.02 | 39.24 | 5.55
92135 | 92135 | CA | CAMX | 724.12 | 30.237 | 8.076 | [11 empty] | 1083.02 | 39.24 | 5.55
92136 | 92136 | CA | CAMX | 724.12 | 30.237 | 8.076 | [11 empty] | 1083.02 | 39.24 | 5.55
92137 | 92137 | CA | CAMX | 724.12 | 30.237 | 8.076 | [11 empty] | 1083.02 | 39.24 | 5.55
92138 | 92138 | CA | CAMX | 724.12 | 30.237 | 8.076 | [11 empty] | 1083.02 | 39.24 | 5.55
92139 | 92139 | CA | CAMX | 724.12 | 30.237 | 8.076 | [11 empty] | 1083.02 | 39.24 | 5.55
92140 | 92140 | CA | CAMX | 724.12 | 30.237 | 8.076 | [11 empty] | 1083.02 | 39.24 | 5.55
92142 | 92142 | CA | CAMX | 724.12 | 30.237 | 8.076 | [11 empty] | 1083.02 | 39.24 | 5.55
92143 | 92143 | CA | CAMX | 724.12 | 30.237 | 8.076 | [11 empty] | 1083.02 | 39.24 | 5.55
92145 | 92145 | CA | CAMX | 724.12 | 30.237 | 8.076 | [11 empty] | 1083.02 | 39.24 | 5.55
92147 | 92147 | CA | CAMX | 724.12 | 30.237 | 8.076 | [11 empty] | 1083.02 | 39.24 | 5.55
92149 | 92149 | CA | CAMX | 724.12 | 30.237 | 8.076 | [11 empty] | 1083.02 | 39.24 | 5.55
92150 | 92150 | CA | CAMX | 724.12 | 30.237 | 8.076 | [11 empty] | 1083.02 | 39.24 | 5.55
92152 | 92152 | CA | CAMX | 724.12 | 30.237 | 8.076 | [11 empty] | 1083.02 | 39.24 | 5.55
92153 | 92153 | CA | CAMX | 724.12 | 30.237 | 8.076 | [11 empty] | 1083.02 | 39.24 | 5.55
92154 | 92154 | CA | CAMX | 724.12 | 30.237 | 8.076 | [11 empty] | 1083.02 | 39.24 | 5.55
92155 | 92155 | CA | CAMX | 724.12 | 30.237 | 8.076 | [11 empty] | 1083.02 | 39.24 | 5.55
92158 | 92158 | CA | CAMX | 724.12 | 30.237 | 8.076 | [11 empty] | 1083.02 | 39.24 | 5.55
92159 | 92159 | CA | CAMX | 724.12 | 30.237 | 8.076 | [11 empty] | 1083.02 | 39.24 | 5.55
92160 | 92160 | CA | CAMX | 724.12 | 30.237 | 8.076 | [11 empty] | 1083.02 | 39.24 | 5.55
92161 | 92161 | CA | CAMX | 724.12 | 30.237 | 8.076 | [11 empty] | 1083.02 | 39.24 | 5.55
92162 | 92162 | CA | CAMX | 724.12 | 30.237 | 8.076 | [11 empty] | 1083.02 | 39.24 | 5.55
92163 | 92163 | CA | CAMX | 724.12 | 30.237 | 8.076 | [11 empty] | 1083.02 | 39.24 | 5.55
92164 | 92164 | CA | CAMX | 724.12 | 30.237 | 8.076 | [11 empty] | 1083.02 | 39.24 | 5.55
92165 | 92165 | CA | CAMX | 724.12 | 30.237 | 8.076 | [11 empty] | 1083.02 | 39.24 | 5.55
92166 | 92166 | CA | CAMX | 724.12 | 30.237 | 8.076 | [11 empty] | 1083.02 | 39.24 | 5.55
92167 | 92167 | CA | CAMX | 724.12 | 30.237 | 8.076 | [11 empty] | 1083.02 | 39.24 | 5.55
92168 | 92168 | CA | CAMX | 724.12 | 30.237 | 8.076 | [11 empty] | 1083.02 | 39.24 | 5.55
92169 | 92169 | CA | CAMX | 724.12 | 30.237 | 8.076 | [11 empty] | 1083.02 | 39.24 | 5.55
92170 | 92170 | CA | CAMX | 724.12 | 30.237 | 8.076 | [11 empty] | 1083.02 | 39.24 | 5.55
92171 | 92171 | CA | CAMX | 724.12 | 30.237 | 8.076 | [11 empty] | 1083.02 | 39.24 | 5.55
92172 | 92172 | CA | CAMX | 724.12 | 30.237 | 8.076 | [11 empty] | 1083.02 | 39.24 | 5.55
92173 | 92173 | CA | CAMX | 724.12 | 30.237 | 8.076 | [11 empty] | 1083.02 | 39.24 | 5.55
92174 | 92174 | CA | CAMX | 724.12 | 30.237 | 8.076 | [11 empty] | 1083.02 | 39.24 | 5.55
92175 | 92175 | CA | CAMX | 724.12 | 30.237 | 8.076 | [11 empty] | 1083.02 | 39.24 | 5.55
92176 | 92176 | CA | CAMX | 724.12 | 30.237 | 8.076 | [11 empty] | 1083.02 | 39.24 | 5.55
92177 | 92177 | CA | CAMX | 724.12 | 30.237 | 8.076 | [11 empty] | 1083.02 | 39.24 | 5.55
92178 | 92178 | CA | CAMX | 724.12 | 30.237 | 8.076 | [11 empty] | 1083.02 | 39.24 | 5.55
92179 | 92179 | CA | CAMX | 724.12 | 30.237 | 8.076 | [11 empty] | 1083.02 | 39.24 | 5.55
92182 | 92182 | CA | CAMX | 724.12 | 30.237 | 8.076 | [11 empty] | 1083.02 | 39.24 | 5.55
92184 | 92184 | CA | CAMX | 724.12 | 30.237 | 8.076 | [11 empty] | 1083.02 | 39.24 | 5.55
92186 | 92186 | CA | CAMX | 724.12 | 30.237 | 8.076 | [11 empty] | 1083.02 | 39.24 | 5.55
92187 | 92187 | CA | CAMX | 724.12 | 30.237 | 8.076 | [11 empty] | 1083.02 | 39.24 | 5.55
92190 | 92190 | CA | CAMX | 724.12 | 30.237 | 8.076 | [11 empty] | 1083.02 | 39.24 | 5.55
92191 | 92191 | CA | CAMX | 724.12 | 30.237 | 8.076 | [11 empty] | 1083.02 | 39.24 | 5.55
92192 | 92192 | CA | CAMX | 724.12 | 30.237 | 8.076 | [11 empty] | 1083.02 | 39.24 | 5.55
92193 | 92193 | CA | CAMX | 724.12 | 30.237 | 8.076 | [11 empty] | 1083.02 | 39.24 | 5.55
92194 | 92194 | CA | CAMX | 724.12 | 30.237 | 8.076 | [11 empty] | 1083.02 | 39.24 | 5.55
92195 | 92195 | CA | CAMX | 724.12 | 30.237 | 8.076 | [11 empty] | 1083.02 | 39.24 | 5.55
92196 | 92196 | CA | CAMX | 724.12 | 30.237 | 8.076 | [11 empty] | 1083.02 | 39.24 | 5.55
92198 | 92198 | CA | CAMX | 724.12 | 30.237 | 8.076 | [11 empty] | 1083.02 | 39.24 | 5.55
92199 | 92199 | CA | CAMX | 724.12 | 30.237 | 8.076 | [11 empty] | 1083.02 | 39.24 | 5.55
92201 | 92201 | CA | AZNM | 1311.05 | 17.454 | 17.936 | CAMX | 724.12 | 30.237 | 8.076 | [7 empty] | 1201.44 | 20.8 | 8.5
92202 | 92202 | CA | AZNM | 1311.05 | 17.454 | 17.936 | [11 empty] | 1201.44 | 20.8 | 8.5
92203 | 92203 | CA | AZNM | 1311.05 | 17.454 | 17.936 | CAMX | 724.12 | 30.237 | 8.076 | [7 empty] | 1201.44 | 20.8 | 8.5
92210 | 92210 | CA | AZNM | 1311.05 | 17.454 | 17.936 | CAMX | 724.12 | 30.237 | 8.076 | [7 empty] | 1201.44 | 20.8 | 8.5
92211 | 92211 | CA | AZNM | 1311.05 | 17.454 | 17.936 | CAMX | 724.12 | 30.237 | 8.076 | [7 empty] | 1201.44 | 20.8 | 8.5
92220 | 92220 | CA | CAMX | 724.12 | 30.237 | 8.076 | [11 empty] | 1083.02 | 39.24 | 5.55
92222 | 92222 | CA | AZNM | 1311.05 | 17.454 | 17.936 | [11 empty] | 1201.44 | 20.8 | 8.5
92223 | 92223 | CA | CAMX | 724.12 | 30.237 | 8.076 | [11 empty] | 1083.02 | 39.24 | 5.55
92225 | 92225 | CA | CAMX | 724.12 | 30.237 | 8.076 | AZNM | 1311.05 | 17.454 | 17.936 | [7 empty] | 1083.02 | 39.24 | 5.55
92226 | 92226 | CA | CAMX | 724.12 | 30.237 | 8.076 | [11 empty] | 1083.02 | 39.24 | 5.55
92227 | 92227 | CA | AZNM | 1311.05 | 17.454 | 17.936 | [11 empty] | 1201.44 | 20.8 | 8.5
92230 | 92230 | CA | CAMX | 724.12 | 30.237 | 8.076 | [11 empty] | 1083.02 | 39.24 | 5.55
92231 | 92231 | CA | AZNM | 1311.05 | 17.454 | 17.936 | [11 empty] | 1201.44 | 20.8 | 8.5
92232 | 92232 | CA | AZNM | 1311.05 | 17.454 | 17.936 | [11 empty] | 1201.44 | 20.8 | 8.5
92233 | 92233 | CA | AZNM | 1311.05 | 17.454 | 17.936 | [11 empty] | 1201.44 | 20.8 | 8.5
92234 | 92234 | CA | CAMX | 724.12 | 30.237 | 8.076 | AZNM | 1311.05 | 17.454 | 17.936 | [7 empty] | 1083.02 | 39.24 | 5.55
92235 | 92235 | CA | CAMX | 724.12 | 30.237 | 8.076 | [11 empty] | 1083.02 | 39.24 | 5.55
92236 | 92236 | CA | AZNM | 1311.05 | 17.454 | 17.936 | CAMX | 724.12 | 30.237 | 8.076 | [7 empty] | 1201.44 | 20.8 | 8.5
92239 | 92239 | CA | CAMX | 724.12 | 30.237 | 8.076 | AZNM | 1311.05 | 17.454 | 17.936 | [7 empty] | 1083.02 | 39.24 | 5.55
92240 | 92240 | CA | CAMX | 724.12 | 30.237 | 8.076 | AZNM | 1311.05 | 17.454 | 17.936 | [7 empty] | 1083.02 | 39.24 | 5.55
92241 | 92241 | CA | AZNM | 1311.05 | 17.454 | 17.936 | CAMX | 724.12 | 30.237 | 8.076 | [7 empty] | 1201.44 | 20.8 | 8.5
92242 | 92242 | CA | CAMX | 724.12 | 30.237 | 8.076 | [11 empty] | 1083.02 | 39.24 | 5.55
92243 | 92243 | CA | AZNM | 1311.05 | 17.454 | 17.936 | [11 empty] | 1201.44 | 20.8 | 8.5
92244 | 92244 | CA | AZNM | 1311.05 | 17.454 | 17.936 | [11 empty] | 1201.44 | 20.8 | 8.5
92247 | 92247 | CA | AZNM | 1311.05 | 17.454 | 17.936 | CAMX | 724.12 | 30.237 | 8.076 | [7 empty] | 1201.44 | 20.8 | 8.5
92248 | 92248 | CA | AZNM | 1311.05 | 17.454 | 17.936 | CAMX | 724.12 | 30.237 | 8.076 | [7 empty] | 1201.44 | 20.8 | 8.5
92249 | 92249 | CA | AZNM | 1311.05 | 17.454 | 17.936 | [11 empty] | 1201.44 | 20.8 | 8.5
92250 | 92250 | CA | AZNM | 1311.05 | 17.454 | 17.936 | [11 empty] | 1201.44 | 20.8 | 8.5
92251 | 92251 | CA | AZNM | 1311.05 | 17.454 | 17.936 | [11 empty] | 1201.44 | 20.8 | 8.5
92252 | 92252 | CA | CAMX | 724.12 | 30.237 | 8.076 | [11 empty] | 1083.02 | 39.24 | 5.55
92253 | 92253 | CA | AZNM | 1311.05 | 17.454 | 17.936 | CAMX | 724.12 | 30.237 | 8.076 | [7 empty] | 1201.44 | 20.8 | 8.5
92254 | 92254 | CA | AZNM | 1311.05 | 17.454 | 17.936 | CAMX | 724.12 | 30.237 | 8.076 | [7 empty] | 1201.44 | 20.8 | 8.5
92255 | 92255 | CA | AZNM | 1311.05 | 17.454 | 17.936 | [11 empty] | 1201.44 | 20.8 | 8.5
92256 | 92256 | CA | CAMX | 724.12 | 30.237 | 8.076 | [11 empty] | 1083.02 | 39.24 | 5.55
92257 | 92257 | CA | AZNM | 1311.05 | 17.454 | 17.936 | CAMX | 724.12 | 30.237 | 8.076 | [7 empty] | 1201.44 | 20.8 | 8.5
92258 | 92258 | CA | CAMX | 724.12 | 30.237 | 8.076 | [11 empty] | 1083.02 | 39.24 | 5.55
92259 | 92259 | CA | AZNM | 1311.05 | 17.454 | 17.936 | CAMX | 724.12 | 30.237 | 8.076 | [7 empty] | 1201.44 | 20.8 | 8.5
92260 | 92260 | CA | AZNM | 1311.05 | 17.454 | 17.936 | CAMX | 724.12 | 30.237 | 8.076 | [7 empty] | 1201.44 | 20.8 | 8.5
92261 | 92261 | CA | AZNM | 1311.05 | 17.454 | 17.936 | [11 empty] | 1201.44 | 20.8 | 8.5
92262 | 92262 | CA | CAMX | 724.12 | 30.237 | 8.076 | AZNM | 1311.05 | 17.454 | 17.936 | [7 empty] | 1083.02 | 39.24 | 5.55
92263 | 92263 | CA | CAMX | 724.12 | 30.237 | 8.076 | [11 empty] | 1083.02 | 39.24 | 5.55
92264 | 92264 | CA | CAMX | 724.12 | 30.237 | 8.076 | AZNM | 1311.05 | 17.454 | 17.936 | [7 empty] | 1083.02 | 39.24 | 5.55
92266 | 92266 | CA | AZNM | 1311.05 | 17.454 | 17.936 | [11 empty] | 1201.44 | 20.8 | 8.5
92267 | 92267 | CA | CAMX | 724.12 | 30.237 | 8.076 | [11 empty] | 1083.02 | 39.24 | 5.55
92268 | 92268 | CA | CAMX | 724.12 | 30.237 | 8.076 | [11 empty] | 1083.02 | 39.24 | 5.55
92270 | 92270 | CA | AZNM | 1311.05 | 17.454 | 17.936 | CAMX | 724.12 | 30.237 | 8.076 | [7 empty] | 1201.44 | 20.8 | 8.5
92273 | 92273 | CA | AZNM | 1311.05 | 17.454 | 17.936 | [11 empty] | 1201.44 | 20.8 | 8.5
92274 | 92274 | CA | AZNM | 1311.05 | 17.454 | 17.936 | CAMX | 724.12 | 30.237 | 8.076 | [7 empty] | 1201.44 | 20.8 | 8.5
92275 | 92275 | CA | AZNM | 1311.05 | 17.454 | 17.936 | [11 empty] | 1201.44 | 20.8 | 8.5
92276 | 92276 | CA | AZNM | 1311.05 | 17.454 | 17.936 | CAMX | 724.12 | 30.237 | 8.076 | [7 empty] | 1201.44 | 20.8 | 8.5
92277 | 92277 | CA | CAMX | 724.12 | 30.237 | 8.076 | [11 empty] | 1083.02 | 39.24 | 5.55
92278 | 92278 | CA | CAMX | 724.12 | 30.237 | 8.076 | [11 empty] | 1083.02 | 39.24 | 5.55
92280 | 92280 | CA | CAMX | 724.12 | 30.237 | 8.076 | [11 empty] | 1083.02 | 39.24 | 5.55
92281 | 92281 | CA | AZNM | 1311.05 | 17.454 | 17.936 | CAMX | 724.12 | 30.237 | 8.076 | [7 empty] | 1201.44 | 20.8 | 8.5
92282 | 92282 | CA | CAMX | 724.12 | 30.237 | 8.076 | [11 empty] | 1083.02 | 39.24 | 5.55
92283 | 92283 | CA | AZNM | 1311.05 | 17.454 | 17.936 | CAMX | 724.12 | 30.237 | 8.076 | [7 empty] | 1201.44 | 20.8 | 8.5
92284 | 92284 | CA | CAMX | 724.12 | 30.237 | 8.076 | [11 empty] | 1083.02 | 39.24 | 5.55
92285 | 92285 | CA | CAMX | 724.12 | 30.237 | 8.076 | [11 empty] | 1083.02 | 39.24 | 5.55
92286 | 92286 | CA | CAMX | 724.12 | 30.237 | 8.076 | [11 empty] | 1083.02 | 39.24 | 5.55
92292 | 92292 | CA | CAMX | 724.12 | 30.237 | 8.076 | [11 empty] | 1083.02 | 39.24 | 5.55
92301 | 92301 | CA | CAMX | 724.12 | 30.237 | 8.076 | [11 empty] | 1083.02 | 39.24 | 5.55
92304 | 92304 | CA | CAMX | 724.12 | 30.237 | 8.076 | [11 empty] | 1083.02 | 39.24 | 5.55
92305 | 92305 | CA | CAMX | 724.12 | 30.237 | 8.076 | [11 empty] | 1083.02 | 39.24 | 5.55
92307 | 92307 | CA | CAMX | 724.12 | 30.237 | 8.076 | [11 empty] | 1083.02 | 39.24 | 5.55
92308 | 92308 | CA | CAMX | 724.12 | 30.237 | 8.076 | [11 empty] | 1083.02 | 39.24 | 5.55
92309 | 92309 | CA | CAMX | 724.12 | 30.237 | 8.076 | [11 empty] | 1083.02 | 39.24 | 5.55
92310 | 92310 | CA | CAMX | 724.12 | 30.237 | 8.076 | [11 empty] | 1083.02 | 39.24 | 5.55
92311 | 92311 | CA | CAMX | 724.12 | 30.237 | 8.076 | [11 empty] | 1083.02 | 39.24 | 5.55
92312 | 92312 | CA | CAMX | 724.12 | 30.237 | 8.076 | [11 empty] | 1083.02 | 39.24 | 5.55
92313 | 92313 | CA | CAMX | 724.12 | 30.237 | 8.076 | [11 empty] | 1083.02 | 39.24 | 5.55
92314 | 92314 | CA | CAMX | 724.12 | 30.237 | 8.076 | [11 empty] | 1083.02 | 39.24 | 5.55
92315 | 92315 | CA | CAMX | 724.12 | 30.237 | 8.076 | [11 empty] | 1083.02 | 39.24 | 5.55
92316 | 92316 | CA | CAMX | 724.12 | 30.237 | 8.076 | [11 empty] | 1083.02 | 39.24 | 5.55
92317 | 92317 | CA | CAMX | 724.12 | 30.237 | 8.076 | [11 empty] | 1083.02 | 39.24 | 5.55
92318 | 92318 | CA | CAMX | 724.12 | 30.237 | 8.076 | [11 empty] | 1083.02 | 39.24 | 5.55
92320 | 92320 | CA | CAMX | 724.12 | 30.237 | 8.076 | [11 empty] | 1083.02 | 39.24 | 5.55
92321 | 92321 | CA | CAMX | 724.12 | 30.237 | 8.076 | [11 empty] | 1083.02 | 39.24 | 5.55
92322 | 92322 | CA | CAMX | 724.12 | 30.237 | 8.076 | [11 empty] | 1083.02 | 39.24 | 5.55
92323 | 92323 | CA | CAMX | 724.12 | 30.237 | 8.076 | [11 empty] | 1083.02 | 39.24 | 5.55
92324 | 92324 | CA | CAMX | 724.12 | 30.237 | 8.076 | [11 empty] | 1083.02 | 39.24 | 5.55
92325 | 92325 | CA | CAMX | 724.12 | 30.237 | 8.076 | [11 empty] | 1083.02 | 39.24 | 5.55
92326 | 92326 | CA | CAMX | 724.12 | 30.237 | 8.076 | [11 empty] | 1083.02 | 39.24 | 5.55
92327 | 92327 | CA | CAMX | 724.12 | 30.237 | 8.076 | [11 empty] | 1083.02 | 39.24 | 5.55
92328 | 92328 | CA | CAMX | 724.12 | 30.237 | 8.076 | [11 empty] | 1083.02 | 39.24 | 5.55
92329 | 92329 | CA | CAMX | 724.12 | 30.237 | 8.076 | [11 empty] | 1083.02 | 39.24 | 5.55
92331 | 92331 | CA | CAMX | 724.12 | 30.237 | 8.076 | [11 empty] | 1083.02 | 39.24 | 5.55
92332 | 92332 | CA | CAMX | 724.12 | 30.237 | 8.076 | [11 empty] | 1083.02 | 39.24 | 5.55
92333 | 92333 | CA | CAMX | 724.12 | 30.237 | 8.076 | [11 empty] | 1083.02 | 39.24 | 5.55
92334 | 92334 | CA | CAMX | 724.12 | 30.237 | 8.076 | [11 empty] | 1083.02 | 39.24 | 5.55
92335 | 92335 | CA | CAMX | 724.12 | 30.237 | 8.076 | [11 empty] | 1083.02 | 39.24 | 5.55
92336 | 92336 | CA | CAMX | 724.12 | 30.237 | 8.076 | [11 empty] | 1083.02 | 39.24 | 5.55
92337 | 92337 | CA | CAMX | 724.12 | 30.237 | 8.076 | [11 empty] | 1083.02 | 39.24 | 5.55
92338 | 92338 | CA | CAMX | 724.12 | 30.237 | 8.076 | [11 empty] | 1083.02 | 39.24 | 5.55
92339 | 92339 | CA | CAMX | 724.12 | 30.237 | 8.076 | [11 empty] | 1083.02 | 39.24 | 5.55
92340 | 92340 | CA | CAMX | 724.12 | 30.237 | 8.076 | [11 empty] | 1083.02 | 39.24 | 5.55
92341 | 92341 | CA | CAMX | 724.12 | 30.237 | 8.076 | [11 empty] | 1083.02 | 39.24 | 5.55
92342 | 92342 | CA | CAMX | 724.12 | 30.237 | 8.076 | [11 empty] | 1083.02 | 39.24 | 5.55
92344 | 92344 | CA | CAMX | 724.12 | 30.237 | 8.076 | [11 empty] | 1083.02 | 39.24 | 5.55
92345 | 92345 | CA | CAMX | 724.12 | 30.237 | 8.076 | [11 empty] | 1083.02 | 39.24 | 5.55
92346 | 92346 | CA | CAMX | 724.12 | 30.237 | 8.076 | [11 empty] | 1083.02 | 39.24 | 5.55
92347 | 92347 | CA | CAMX | 724.12 | 30.237 | 8.076 | [11 empty] | 1083.02 | 39.24 | 5.55
92350 | 92350 | CA | CAMX | 724.12 | 30.237 | 8.076 | [11 empty] | 1083.02 | 39.24 | 5.55
92352 | 92352 | CA | CAMX | 724.12 | 30.237 | 8.076 | [11 empty] | 1083.02 | 39.24 | 5.55
92354 | 92354 | CA | CAMX | 724.12 | 30.237 | 8.076 | [11 empty] | 1083.02 | 39.24 | 5.55
92356 | 92356 | CA | CAMX | 724.12 | 30.237 | 8.076 | [11 empty] | 1083.02 | 39.24 | 5.55
92357 | 92357 | CA | CAMX | 724.12 | 30.237 | 8.076 | [11 empty] | 1083.02 | 39.24 | 5.55
92358 | 92358 | CA | CAMX | 724.12 | 30.237 | 8.076 | [11 empty] | 1083.02 | 39.24 | 5.55
92359 | 92359 | CA | CAMX | 724.12 | 30.237 | 8.076 | [11 empty] | 1083.02 | 39.24 | 5.55
92363 | 92363 | CA | AZNM | 1311.05 | 17.454 | 17.936 | CAMX | 724.12 | 30.237 | 8.076 | [7 empty] | 1201.44 | 20.8 | 8.5
92364 | 92364 | CA | CAMX | 724.12 | 30.237 | 8.076 | [11 empty] | 1083.02 | 39.24 | 5.55
92365 | 92365 | CA | CAMX | 724.12 | 30.237 | 8.076 | [11 empty] | 1083.02 | 39.24 | 5.55
92366 | 92366 | CA | CAMX | 724.12 | 30.237 | 8.076 | [11 empty] | 1083.02 | 39.24 | 5.55
92368 | 92368 | CA | CAMX | 724.12 | 30.237 | 8.076 | [11 empty] | 1083.02 | 39.24 | 5.55
92369 | 92369 | CA | CAMX | 724.12 | 30.237 | 8.076 | [11 empty] | 1083.02 | 39.24 | 5.55
92371 | 92371 | CA | CAMX | 724.12 | 30.237 | 8.076 | [11 empty] | 1083.02 | 39.24 | 5.55
92372 | 92372 | CA | CAMX | 724.12 | 30.237 | 8.076 | [11 empty] | 1083.02 | 39.24 | 5.55
92373 | 92373 | CA | CAMX | 724.12 | 30.237 | 8.076 | [11 empty] | 1083.02 | 39.24 | 5.55
92374 | 92374 | CA | CAMX | 724.12 | 30.237 | 8.076 | [11 empty] | 1083.02 | 39.24 | 5.55
92375 | 92375 | CA | CAMX | 724.12 | 30.237 | 8.076 | [11 empty] | 1083.02 | 39.24 | 5.55
92376 | 92376 | CA | CAMX | 724.12 | 30.237 | 8.076 | [11 empty] | 1083.02 | 39.24 | 5.55
92377 | 92377 | CA | CAMX | 724.12 | 30.237 | 8.076 | [11 empty] | 1083.02 | 39.24 | 5.55
92378 | 92378 | CA | CAMX | 724.12 | 30.237 | 8.076 | [11 empty] | 1083.02 | 39.24 | 5.55
92382 | 92382 | CA | CAMX | 724.12 | 30.237 | 8.076 | [11 empty] | 1083.02 | 39.24 | 5.55
92384 | 92384 | CA | CAMX | 724.12 | 30.237 | 8.076 | [11 empty] | 1083.02 | 39.24 | 5.55
92385 | 92385 | CA | CAMX | 724.12 | 30.237 | 8.076 | [11 empty] | 1083.02 | 39.24 | 5.55
92386 | 92386 | CA | CAMX | 724.12 | 30.237 | 8.076 | [11 empty] | 1083.02 | 39.24 | 5.55
92389 | 92389 | CA | CAMX | 724.12 | 30.237 | 8.076 | [11 empty] | 1083.02 | 39.24 | 5.55
92391 | 92391 | CA | CAMX | 724.12 | 30.237 | 8.076 | [11 empty] | 1083.02 | 39.24 | 5.55
92392 | 92392 | CA | CAMX | 724.12 | 30.237 | 8.076 | [11 empty] | 1083.02 | 39.24 | 5.55
92393 | 92393 | CA | CAMX | 724.12 | 30.237 | 8.076 | [11 empty] | 1083.02 | 39.24 | 5.55
92394 | 92394 | CA | CAMX | 724.12 | 30.237 | 8.076 | [11 empty] | 1083.02 | 39.24 | 5.55
92395 | 92395 | CA | CAMX | 724.12 | 30.237 | 8.076 | [11 empty] | 1083.02 | 39.24 | 5.55
92397 | 92397 | CA | CAMX | 724.12 | 30.237 | 8.076 | [11 empty] | 1083.02 | 39.24 | 5.55
92398 | 92398 | CA | CAMX | 724.12 | 30.237 | 8.076 | [11 empty] | 1083.02 | 39.24 | 5.55
92399 | 92399 | CA | CAMX | 724.12 | 30.237 | 8.076 | [11 empty] | 1083.02 | 39.24 | 5.55
92401 | 92401 | CA | CAMX | 724.12 | 30.237 | 8.076 | [11 empty] | 1083.02 | 39.24 | 5.55
92402 | 92402 | CA | CAMX | 724.12 | 30.237 | 8.076 | [11 empty] | 1083.02 | 39.24 | 5.55
92403 | 92403 | CA | CAMX | 724.12 | 30.237 | 8.076 | [11 empty] | 1083.02 | 39.24 | 5.55
92404 | 92404 | CA | CAMX | 724.12 | 30.237 | 8.076 | [11 empty] | 1083.02 | 39.24 | 5.55
92405 | 92405 | CA | CAMX | 724.12 | 30.237 | 8.076 | [11 empty] | 1083.02 | 39.24 | 5.55
92406 | 92406 | CA | CAMX | 724.12 | 30.237 | 8.076 | [11 empty] | 1083.02 | 39.24 | 5.55
92407 | 92407 | CA | CAMX | 724.12 | 30.237 | 8.076 | [11 empty] | 1083.02 | 39.24 | 5.55
92408 | 92408 | CA | CAMX | 724.12 | 30.237 | 8.076 | [11 empty] | 1083.02 | 39.24 | 5.55
92410 | 92410 | CA | CAMX | 724.12 | 30.237 | 8.076 | [11 empty] | 1083.02 | 39.24 | 5.55
92411 | 92411 | CA | CAMX | 724.12 | 30.237 | 8.076 | [11 empty] | 1083.02 | 39.24 | 5.55
92412 | 92412 | CA | CAMX | 724.12 | 30.237 | 8.076 | [11 empty] | 1083.02 | 39.24 | 5.55
92413 | 92413 | CA | CAMX | 724.12 | 30.237 | 8.076 | [11 empty] | 1083.02 | 39.24 | 5.55
92414 | 92414 | CA | CAMX | 724.12 | 30.237 | 8.076 | [11 empty] | 1083.02 | 39.24 | 5.55
92415 | 92415 | CA | CAMX | 724.12 | 30.237 | 8.076 | [11 empty] | 1083.02 | 39.24 | 5.55
92416 | 92416 | CA | CAMX | 724.12 | 30.237 | 8.076 | [11 empty] | 1083.02 | 39.24 | 5.55
92418 | 92418 | CA | CAMX | 724.12 | 30.237 | 8.076 | [11 empty] | 1083.02 | 39.24 | 5.55
92420 | 92420 | CA | CAMX | 724.12 | 30.237 | 8.076 | [11 empty] | 1083.02 | 39.24 | 5.55
92423 | 92423 | CA | CAMX | 724.12 | 30.237 | 8.076 | [11 empty] | 1083.02 | 39.24 | 5.55
92424 | 92424 | CA | CAMX | 724.12 | 30.237 | 8.076 | [11 empty] | 1083.02 | 39.24 | 5.55
92427 | 92427 | CA | CAMX | 724.12 | 30.237 | 8.076 | [11 empty] | 1083.02 | 39.24 | 5.55
92501 | 92501 | CA | CAMX | 724.12 | 30.237 | 8.076 | [11 empty] | 1083.02 | 39.24 | 5.55
92502 | 92502 | CA | CAMX | 724.12 | 30.237 | 8.076 | [11 empty] | 1083.02 | 39.24 | 5.55
92503 | 92503 | CA | CAMX | 724.12 | 30.237 | 8.076 | [11 empty] | 1083.02 | 39.24 | 5.55
92504 | 92504 | CA | CAMX | 724.12 | 30.237 | 8.076 | [11 empty] | 1083.02 | 39.24 | 5.55
92505 | 92505 | CA | CAMX | 724.12 | 30.237 | 8.076 | [11 empty] | 1083.02 | 39.24 | 5.55
92506 | 92506 | CA | CAMX | 724.12 | 30.237 | 8.076 | [11 empty] | 1083.02 | 39.24 | 5.55
92507 | 92507 | CA | CAMX | 724.12 | 30.237 | 8.076 | [11 empty] | 1083.02 | 39.24 | 5.55
92508 | 92508 | CA | CAMX | 724.12 | 30.237 | 8.076 | [11 empty] | 1083.02 | 39.24 | 5.55
92509 | 92509 | CA | CAMX | 724.12 | 30.237 | 8.076 | [11 empty] | 1083.02 | 39.24 | 5.55
92513 | 92513 | CA | CAMX | 724.12 | 30.237 | 8.076 | [11 empty] | 1083.02 | 39.24 | 5.55
92514 | 92514 | CA | CAMX | 724.12 | 30.237 | 8.076 | [11 empty] | 1083.02 | 39.24 | 5.55
92515 | 92515 | CA | CAMX | 724.12 | 30.237 | 8.076 | [11 empty] | 1083.02 | 39.24 | 5.55
92516 | 92516 | CA | CAMX | 724.12 | 30.237 | 8.076 | [11 empty] | 1083.02 | 39.24 | 5.55
92517 | 92517 | CA | CAMX | 724.12 | 30.237 | 8.076 | [11 empty] | 1083.02 | 39.24 | 5.55
92518 | 92518 | CA | CAMX | 724.12 | 30.237 | 8.076 | [11 empty] | 1083.02 | 39.24 | 5.55
92519 | 92519 | CA | CAMX | 724.12 | 30.237 | 8.076 | [11 empty] | 1083.02 | 39.24 | 5.55
92521 | 92521 | CA | CAMX | 724.12 | 30.237 | 8.076 | [11 empty] | 1083.02 | 39.24 | 5.55
92522 | 92522 | CA | CAMX | 724.12 | 30.237 | 8.076 | [11 empty] | 1083.02 | 39.24 | 5.55
92530 | 92530 | CA | CAMX | 724.12 | 30.237 | 8.076 | [11 empty] | 1083.02 | 39.24 | 5.55
92531 | 92531 | CA | CAMX | 724.12 | 30.237 | 8.076 | [11 empty] | 1083.02 | 39.24 | 5.55
92532 | 92532 | CA | CAMX | 724.12 | 30.237 | 8.076 | [11 empty] | 1083.02 | 39.24 | 5.55
92536 | 92536 | CA | AZNM | 1311.05 | 17.454 | 17.936 | CAMX | 724.12 | 30.237 | 8.076 | [7 empty] | 1201.44 | 20.8 | 8.5
92539 | 92539 | CA | AZNM | 1311.05 | 17.454 | 17.936 | CAMX | 724.12 | 30.237 | 8.076 | [7 empty] | 1201.44 | 20.8 | 8.5
92543 | 92543 | CA | CAMX | 724.12 | 30.237 | 8.076 | [11 empty] | 1083.02 | 39.24 | 5.55
92544 | 92544 | CA | CAMX | 724.12 | 30.237 | 8.076 | [11 empty] | 1083.02 | 39.24 | 5.55
92545 | 92545 | CA | CAMX | 724.12 | 30.237 | 8.076 | [11 empty] | 1083.02 | 39.24 | 5.55
92546 | 92546 | CA | CAMX | 724.12 | 30.237 | 8.076 | [11 empty] | 1083.02 | 39.24 | 5.55
92548 | 92548 | CA | CAMX | 724.12 | 30.237 | 8.076 | [11 empty] | 1083.02 | 39.24 | 5.55
92549 | 92549 | CA | CAMX | 724.12 | 30.237 | 8.076 | [11 empty] | 1083.02 | 39.24 | 5.55
92551 | 92551 | CA | CAMX | 724.12 | 30.237 | 8.076 | [11 empty] | 1083.02 | 39.24 | 5.55
92552 | 92552 | CA | CAMX | 724.12 | 30.237 | 8.076 | [11 empty] | 1083.02 | 39.24 | 5.55
92553 | 92553 | CA | CAMX | 724.12 | 30.237 | 8.076 | [11 empty] | 1083.02 | 39.24 | 5.55
92554 | 92554 | CA | CAMX | 724.12 | 30.237 | 8.076 | [11 empty] | 1083.02 | 39.24 | 5.55
92555 | 92555 | CA | CAMX | 724.12 | 30.237 | 8.076 | [11 empty] | 1083.02 | 39.24 | 5.55
92556 | 92556 | CA | CAMX | 724.12 | 30.237 | 8.076 | [11 empty] | 1083.02 | 39.24 | 5.55
92557 | 92557 | CA | CAMX | 724.12 | 30.237 | 8.076 | [11 empty] | 1083.02 | 39.24 | 5.55
92561 | 92561 | CA | AZNM | 1311.05 | 17.454 | 17.936 | CAMX | 724.12 | 30.237 | 8.076 | [7 empty] | 1201.44 | 20.8 | 8.5
92562 | 92562 | CA | CAMX | 724.12 | 30.237 | 8.076 | [11 empty] | 1083.02 | 39.24 | 5.55
92563 | 92563 | CA | CAMX | 724.12 | 30.237 | 8.076 | [11 empty] | 1083.02 | 39.24 | 5.55
92564 | 92564 | CA | CAMX | 724.12 | 30.237 | 8.076 | [11 empty] | 1083.02 | 39.24 | 5.55
92567 | 92567 | CA | CAMX | 724.12 | 30.237 | 8.076 | [11 empty] | 1083.02 | 39.24 | 5.55
92570 | 92570 | CA | CAMX | 724.12 | 30.237 | 8.076 | [11 empty] | 1083.02 | 39.24 | 5.55
92571 | 92571 | CA | CAMX | 724.12 | 30.237 | 8.076 | [11 empty] | 1083.02 | 39.24 | 5.55
92572 | 92572 | CA | CAMX | 724.12 | 30.237 | 8.076 | [11 empty] | 1083.02 | 39.24 | 5.55
92581 | 92581 | CA | CAMX | 724.12 | 30.237 | 8.076 | [11 empty] | 1083.02 | 39.24 | 5.55
92582 | 92582 | CA | CAMX | 724.12 | 30.237 | 8.076 | [11 empty] | 1083.02 | 39.24 | 5.55
92583 | 92583 | CA | CAMX | 724.12 | 30.237 | 8.076 | [11 empty] | 1083.02 | 39.24 | 5.55
92584 | 92584 | CA | CAMX | 724.12 | 30.237 | 8.076 | [11 empty] | 1083.02 | 39.24 | 5.55
92585 | 92585 | CA | CAMX | 724.12 | 30.237 | 8.076 | [11 empty] | 1083.02 | 39.24 | 5.55
92586 | 92586 | CA | CAMX | 724.12 | 30.237 | 8.076 | [11 empty] | 1083.02 | 39.24 | 5.55
92587 | 92587 | CA | CAMX | 724.12 | 30.237 | 8.076 | [11 empty] | 1083.02 | 39.24 | 5.55
92589 | 92589 | CA | CAMX | 724.12 | 30.237 | 8.076 | [11 empty] | 1083.02 | 39.24 | 5.55
92590 | 92590 | CA | CAMX | 724.12 | 30.237 | 8.076 | [11 empty] | 1083.02 | 39.24 | 5.55
92591 | 92591 | CA | CAMX | 724.12 | 30.237 | 8.076 | [11 empty] | 1083.02 | 39.24 | 5.55
92592 | 92592 | CA | CAMX | 724.12 | 30.237 | 8.076 | [11 empty] | 1083.02 | 39.24 | 5.55
92593 | 92593 | CA | CAMX | 724.12 | 30.237 | 8.076 | [11 empty] | 1083.02 | 39.24 | 5.55
92595 | 92595 | CA | CAMX | 724.12 | 30.237 | 8.076 | [11 empty] | 1083.02 | 39.24 | 5.55
92596 | 92596 | CA | CAMX | 724.12 | 30.237 | 8.076 | [11 empty] | 1083.02 | 39.24 | 5.55
92599 | 92599 | CA | CAMX | 724.12 | 30.237 | 8.076 | [11 empty] | 1083.02 | 39.24 | 5.55
92602 | 92602 | CA | CAMX | 724.12 | 30.237 | 8.076 | [11 empty] | 1083.02 | 39.24 | 5.55
92603 | 92603 | CA | CAMX | 724.12 | 30.237 | 8.076 | [11 empty] | 1083.02 | 39.24 | 5.55
92604 | 92604 | CA | CAMX | 724.12 | 30.237 | 8.076 | [11 empty] | 1083.02 | 39.24 | 5.55
92605 | 92605 | CA | CAMX | 724.12 | 30.237 | 8.076 | [11 empty] | 1083.02 | 39.24 | 5.55
92606 | 92606 | CA | CAMX | 724.12 | 30.237 | 8.076 | [11 empty] | 1083.02 | 39.24 | 5.55
92607 | 92607 | CA | CAMX | 724.12 | 30.237 | 8.076 | [11 empty] | 1083.02 | 39.24 | 5.55
92609 | 92609 | CA | CAMX | 724.12 | 30.237 | 8.076 | [11 empty] | 1083.02 | 39.24 | 5.55
92610 | 92610 | CA | CAMX | 724.12 | 30.237 | 8.076 | [11 empty] | 1083.02 | 39.24 | 5.55
92612 | 92612 | CA | CAMX | 724.12 | 30.237 | 8.076 | [11 empty] | 1083.02 | 39.24 | 5.55
92614 | 92614 | CA | CAMX | 724.12 | 30.237 | 8.076 | [11 empty] | 1083.02 | 39.24 | 5.55
92615 | 92615 | CA | CAMX | 724.12 | 30.237 | 8.076 | [11 empty] | 1083.02 | 39.24 | 5.55
92616 | 92616 | CA | CAMX | 724.12 | 30.237 | 8.076 | [11 empty] | 1083.02 | 39.24 | 5.55
92617 | 92617 | CA | CAMX | 724.12 | 30.237 | 8.076 | [11 empty] | 1083.02 | 39.24 | 5.55
92618 | 92618 | CA | CAMX | 724.12 | 30.237 | 8.076 | [11 empty] | 1083.02 | 39.24 | 5.55
92619 | 92619 | CA | CAMX | 724.12 | 30.237 | 8.076 | [11 empty] | 1083.02 | 39.24 | 5.55
92620 | 92620 | CA | CAMX | 724.12 | 30.237 | 8.076 | [11 empty] | 1083.02 | 39.24 | 5.55
92621 | 92621 | CA | CAMX | 724.12 | 30.237 | 8.076 | [11 empty] | 1083.02 | 39.24 | 5.55
92623 | 92623 | CA | CAMX | 724.12 | 30.237 | 8.076 | [11 empty] | 1083.02 | 39.24 | 5.55
92624 | 92624 | CA | CAMX | 724.12 | 30.237 | 8.076 | [11 empty] | 1083.02 | 39.24 | 5.55
92625 | 92625 | CA | CAMX | 724.12 | 30.237 | 8.076 | [11 empty] | 1083.02 | 39.24 | 5.55
92626 | 92626 | CA | CAMX | 724.12 | 30.237 | 8.076 | [11 empty] | 1083.02 | 39.24 | 5.55
92627 | 92627 | CA | CAMX | 724.12 | 30.237 | 8.076 | [11 empty] | 1083.02 | 39.24 | 5.55
92628 | 92628 | CA | CAMX | 724.12 | 30.237 | 8.076 | [11 empty] | 1083.02 | 39.24 | 5.55
92629 | 92629 | CA | CAMX | 724.12 | 30.237 | 8.076 | [11 empty] | 1083.02 | 39.24 | 5.55
92630 | 92630 | CA | CAMX | 724.12 | 30.237 | 8.076 | [11 empty] | 1083.02 | 39.24 | 5.55
92631 | 92631 | CA | CAMX | 724.12 | 30.237 | 8.076 | [11 empty] | 1083.02 | 39.24 | 5.55
92632 | 92632 | CA | CAMX | 724.12 | 30.237 | 8.076 | [11 empty] | 1083.02 | 39.24 | 5.55
92633 | 92633 | CA | CAMX | 724.12 | 30.237 | 8.076 | [11 empty] | 1083.02 | 39.24 | 5.55
92635 | 92635 | CA | CAMX | 724.12 | 30.237 | 8.076 | [11 empty] | 1083.02 | 39.24 | 5.55
92637 | 92637 | CA | CAMX | 724.12 | 30.237 | 8.076 | [11 empty] | 1083.02 | 39.24 | 5.55
92640 | 92640 | CA | CAMX | 724.12 | 30.237 | 8.076 | [11 empty] | 1083.02 | 39.24 | 5.55
92641 | 92641 | CA | CAMX | 724.12 | 30.237 | 8.076 | [11 empty] | 1083.02 | 39.24 | 5.55
92643 | 92643 | CA | CAMX | 724.12 | 30.237 | 8.076 | [11 empty] | 1083.02 | 39.24 | 5.55
92644 | 92644 | CA | CAMX | 724.12 | 30.237 | 8.076 | [11 empty] | 1083.02 | 39.24 | 5.55
92645 | 92645 | CA | CAMX | 724.12 | 30.237 | 8.076 | [11 empty] | 1083.02 | 39.24 | 5.55
92646 | 92646 | CA | CAMX | 724.12 | 30.237 | 8.076 | [11 empty] | 1083.02 | 39.24 | 5.55
92647 | 92647 | CA | CAMX | 724.12 | 30.237 | 8.076 | [11 empty] | 1083.02 | 39.24 | 5.55
92648 | 92648 | CA | CAMX | 724.12 | 30.237 | 8.076 | [11 empty] | 1083.02 | 39.24 | 5.55
92649 | 92649 | CA | CAMX | 724.12 | 30.237 | 8.076 | [11 empty] | 1083.02 | 39.24 | 5.55
92650 | 92650 | CA | CAMX | 724.12 | 30.237 | 8.076 | [11 empty] | 1083.02 | 39.24 | 5.55
92651 | 92651 | CA | CAMX | 724.12 | 30.237 | 8.076 | [11 empty] | 1083.02 | 39.24 | 5.55
92652 | 92652 | CA | CAMX | 724.12 | 30.237 | 8.076 | [11 empty] | 1083.02 | 39.24 | 5.55
92653 | 92653 | CA | CAMX | 724.12 | 30.237 | 8.076 | [11 empty] | 1083.02 | 39.24 | 5.55
92654 | 92654 | CA | CAMX | 724.12 | 30.237 | 8.076 | [11 empty] | 1083.02 | 39.24 | 5.55
92655 | 92655 | CA | CAMX | 724.12 | 30.237 | 8.076 | [11 empty] | 1083.02 | 39.24 | 5.55
92656 | 92656 | CA | CAMX | 724.12 | 30.237 | 8.076 | [11 empty] | 1083.02 | 39.24 | 5.55
92657 | 92657 | CA | CAMX | 724.12 | 30.237 | 8.076 | [11 empty] | 1083.02 | 39.24 | 5.55
92658 | 92658 | CA | CAMX | 724.12 | 30.237 | 8.076 | [11 empty] | 1083.02 | 39.24 | 5.55
92659 | 92659 | CA | CAMX | 724.12 | 30.237 | 8.076 | [11 empty] | 1083.02 | 39.24 | 5.55
92660 | 92660 | CA | CAMX | 724.12 | 30.237 | 8.076 | [11 empty] | 1083.02 | 39.24 | 5.55
92661 | 92661 | CA | CAMX | 724.12 | 30.237 | 8.076 | [11 empty] | 1083.02 | 39.24 | 5.55
92662 | 92662 | CA | CAMX | 724.12 | 30.237 | 8.076 | [11 empty] | 1083.02 | 39.24 | 5.55
92663 | 92663 | CA | CAMX | 724.12 | 30.237 | 8.076 | [11 empty] | 1083.02 | 39.24 | 5.55
92665 | 92665 | CA | CAMX | 724.12 | 30.237 | 8.076 | [11 empty] | 1083.02 | 39.24 | 5.55
92666 | 92666 | CA | CAMX | 724.12 | 30.237 | 8.076 | [11 empty] | 1083.02 | 39.24 | 5.55
92667 | 92667 | CA | CAMX | 724.12 | 30.237 | 8.076 | [11 empty] | 1083.02 | 39.24 | 5.55
92668 | 92668 | CA | CAMX | 724.12 | 30.237 | 8.076 | [11 empty] | 1083.02 | 39.24 | 5.55
92669 | 92669 | CA | CAMX | 724.12 | 30.237 | 8.076 | [11 empty] | 1083.02 | 39.24 | 5.55
92670 | 92670 | CA | CAMX | 724.12 | 30.237 | 8.076 | [11 empty] | 1083.02 | 39.24 | 5.55
92672 | 92672 | CA | CAMX | 724.12 | 30.237 | 8.076 | [11 empty] | 1083.02 | 39.24 | 5.55
92673 | 92673 | CA | CAMX | 724.12 | 30.237 | 8.076 | [11 empty] | 1083.02 | 39.24 | 5.55
92674 | 92674 | CA | CAMX | 724.12 | 30.237 | 8.076 | [11 empty] | 1083.02 | 39.24 | 5.55
92675 | 92675 | CA | CAMX | 724.12 | 30.237 | 8.076 | [11 empty] | 1083.02 | 39.24 | 5.55
92676 | 92676 | CA | CAMX | 724.12 | 30.237 | 8.076 | [11 empty] | 1083.02 | 39.24 | 5.55
92677 | 92677 | CA | CAMX | 724.12 | 30.237 | 8.076 | [11 empty] | 1083.02 | 39.24 | 5.55
92678 | 92678 | CA | CAMX | 724.12 | 30.237 | 8.076 | [11 empty] | 1083.02 | 39.24 | 5.55
92679 | 92679 | CA | CAMX | 724.12 | 30.237 | 8.076 | [11 empty] | 1083.02 | 39.24 | 5.55
92680 | 92680 | CA | CAMX | 724.12 | 30.237 | 8.076 | [11 empty] | 1083.02 | 39.24 | 5.55
92683 | 92683 | CA | CAMX | 724.12 | 30.237 | 8.076 | [11 empty] | 1083.02 | 39.24 | 5.55
92684 | 92684 | CA | CAMX | 724.12 | 30.237 | 8.076 | [11 empty] | 1083.02 | 39.24 | 5.55
92685 | 92685 | CA | CAMX | 724.12 | 30.237 | 8.076 | [11 empty] | 1083.02 | 39.24 | 5.55
92686 | 92686 | CA | CAMX | 724.12 | 30.237 | 8.076 | [11 empty] | 1083.02 | 39.24 | 5.55
92687 | 92687 | CA | CAMX | 724.12 | 30.237 | 8.076 | [11 empty] | 1083.02 | 39.24 | 5.55
92688 | 92688 | CA | CAMX | 724.12 | 30.237 | 8.076 | [11 empty] | 1083.02 | 39.24 | 5.55
92690 | 92690 | CA | CAMX | 724.12 | 30.237 | 8.076 | [11 empty] | 1083.02 | 39.24 | 5.55
92691 | 92691 | CA | CAMX | 724.12 | 30.237 | 8.076 | [11 empty] | 1083.02 | 39.24 | 5.55
92692 | 92692 | CA | CAMX | 724.12 | 30.237 | 8.076 | [11 empty] | 1083.02 | 39.24 | 5.55
92693 | 92693 | CA | CAMX | 724.12 | 30.237 | 8.076 | [11 empty] | 1083.02 | 39.24 | 5.55
92694 | 92694 | CA | CAMX | 724.12 | 30.237 | 8.076 | [11 empty] | 1083.02 | 39.24 | 5.55
92697 | 92697 | CA | CAMX | 724.12 | 30.237 | 8.076 | [11 empty] | 1083.02 | 39.24 | 5.55
92698 | 92698 | CA | CAMX | 724.12 | 30.237 | 8.076 | [11 empty] | 1083.02 | 39.24 | 5.55
92701 | 92701 | CA | CAMX | 724.12 | 30.237 | 8.076 | [11 empty] | 1083.02 | 39.24 | 5.55
92702 | 92702 | CA | CAMX | 724.12 | 30.237 | 8.076 | [11 empty] | 1083.02 | 39.24 | 5.55
92703 | 92703 | CA | CAMX | 724.12 | 30.237 | 8.076 | [11 empty] | 1083.02 | 39.24 | 5.55
92704 | 92704 | CA | CAMX | 724.12 | 30.237 | 8.076 | [11 empty] | 1083.02 | 39.24 | 5.55
92705 | 92705 | CA | CAMX | 724.12 | 30.237 | 8.076 | [11 empty] | 1083.02 | 39.24 | 5.55
92706 | 92706 | CA | CAMX | 724.12 | 30.237 | 8.076 | [11 empty] | 1083.02 | 39.24 | 5.55
92707 | 92707 | CA | CAMX | 724.12 | 30.237 | 8.076 | [11 empty] | 1083.02 | 39.24 | 5.55
92708 | 92708 | CA | CAMX | 724.12 | 30.237 | 8.076 | [11 empty] | 1083.02 | 39.24 | 5.55
92709 | 92709 | CA | CAMX | 724.12 | 30.237 | 8.076 | [11 empty] | 1083.02 | 39.24 | 5.55
92710 | 92710 | CA | CAMX | 724.12 | 30.237 | 8.076 | [11 empty] | 1083.02 | 39.24 | 5.55
92711 | 92711 | CA | CAMX | 724.12 | 30.237 | 8.076 | [11 empty] | 1083.02 | 39.24 | 5.55
92712 | 92712 | CA | CAMX | 724.12 | 30.237 | 8.076 | [11 empty] | 1083.02 | 39.24 | 5.55
92714 | 92714 | CA | CAMX | 724.12 | 30.237 | 8.076 | [11 empty] | 1083.02 | 39.24 | 5.55
92715 | 92715 | CA | CAMX | 724.12 | 30.237 | 8.076 | [11 empty] | 1083.02 | 39.24 | 5.55
92718 | 92718 | CA | CAMX | 724.12 | 30.237 | 8.076 | [11 empty] | 1083.02 | 39.24 | 5.55
92720 | 92720 | CA | CAMX | 724.12 | 30.237 | 8.076 | [11 empty] | 1083.02 | 39.24 | 5.55
92728 | 92728 | CA | CAMX | 724.12 | 30.237 | 8.076 | [11 empty] | 1083.02 | 39.24 | 5.55
92735 | 92735 | CA | CAMX | 724.12 | 30.237 | 8.076 | [11 empty] | 1083.02 | 39.24 | 5.55
92780 | 92780 | CA | CAMX | 724.12 | 30.237 | 8.076 | [11 empty] | 1083.02 | 39.24 | 5.55
92781 | 92781 | CA | CAMX | 724.12 | 30.237 | 8.076 | [11 empty] | 1083.02 | 39.24 | 5.55
92782 | 92782 | CA | CAMX | 724.12 | 30.237 | 8.076 | [11 empty] | 1083.02 | 39.24 | 5.55
92799 | 92799 | CA | CAMX | 724.12 | 30.237 | 8.076 | [11 empty] | 1083.02 | 39.24 | 5.55
92801 | 92801 | CA | CAMX | 724.12 | 30.237 | 8.076 | [11 empty] | 1083.02 | 39.24 | 5.55
92802 | 92802 | CA | CAMX | 724.12 | 30.237 | 8.076 | [11 empty] | 1083.02 | 39.24 | 5.55
92803 | 92803 | CA | CAMX | 724.12 | 30.237 | 8.076 | [11 empty] | 1083.02 | 39.24 | 5.55
92804 | 92804 | CA | CAMX | 724.12 | 30.237 | 8.076 | [11 empty] | 1083.02 | 39.24 | 5.55
92805 | 92805 | CA | CAMX | 724.12 | 30.237 | 8.076 | [11 empty] | 1083.02 | 39.24 | 5.55
92806 | 92806 | CA | CAMX | 724.12 | 30.237 | 8.076 | [11 empty] | 1083.02 | 39.24 | 5.55
92807 | 92807 | CA | CAMX | 724.12 | 30.237 | 8.076 | [11 empty] | 1083.02 | 39.24 | 5.55
92808 | 92808 | CA | CAMX | 724.12 | 30.237 | 8.076 | [11 empty] | 1083.02 | 39.24 | 5.55
92809 | 92809 | CA | CAMX | 724.12 | 30.237 | 8.076 | [11 empty] | 1083.02 | 39.24 | 5.55
92811 | 92811 | CA | CAMX | 724.12 | 30.237 | 8.076 | [11 empty] | 1083.02 | 39.24 | 5.55
92812 | 92812 | CA | CAMX | 724.12 | 30.237 | 8.076 | [11 empty] | 1083.02 | 39.24 | 5.55
92814 | 92814 | CA | CAMX | 724.12 | 30.237 | 8.076 | [11 empty] | 1083.02 | 39.24 | 5.55
92815 | 92815 | CA | CAMX | 724.12 | 30.237 | 8.076 | [11 empty] | 1083.02 | 39.24 | 5.55
92816 | 92816 | CA | CAMX | 724.12 | 30.237 | 8.076 | [11 empty] | 1083.02 | 39.24 | 5.55
92817 | 92817 | CA | CAMX | 724.12 | 30.237 | 8.076 | [11 empty] | 1083.02 | 39.24 | 5.55
92821 | 92821 | CA | CAMX | 724.12 | 30.237 | 8.076 | [11 empty] | 1083.02 | 39.24 | 5.55
92822 | 92822 | CA | CAMX | 724.12 | 30.237 | 8.076 | [11 empty] | 1083.02 | 39.24 | 5.55
92823 | 92823 | CA | CAMX | 724.12 | 30.237 | 8.076 | [11 empty] | 1083.02 | 39.24 | 5.55
92825 | 92825 | CA | CAMX | 724.12 | 30.237 | 8.076 | [11 empty] | 1083.02 | 39.24 | 5.55
92831 | 92831 | CA | CAMX | 724.12 | 30.237 | 8.076 | [11 empty] | 1083.02 | 39.24 | 5.55
92832 | 92832 | CA | CAMX | 724.12 | 30.237 | 8.076 | [11 empty] | 1083.02 | 39.24 | 5.55
92833 | 92833 | CA | CAMX | 724.12 | 30.237 | 8.076 | [11 empty] | 1083.02 | 39.24 | 5.55
92834 | 92834 | CA | CAMX | 724.12 | 30.237 | 8.076 | [11 empty] | 1083.02 | 39.24 | 5.55
92835 | 92835 | CA | CAMX | 724.12 | 30.237 | 8.076 | [11 empty] | 1083.02 | 39.24 | 5.55
92836 | 92836 | CA | CAMX | 724.12 | 30.237 | 8.076 | [11 empty] | 1083.02 | 39.24 | 5.55
92837 | 92837 | CA | CAMX | 724.12 | 30.237 | 8.076 | [11 empty] | 1083.02 | 39.24 | 5.55
92838 | 92838 | CA | CAMX | 724.12 | 30.237 | 8.076 | [11 empty] | 1083.02 | 39.24 | 5.55
92840 | 92840 | CA | CAMX | 724.12 | 30.237 | 8.076 | [11 empty] | 1083.02 | 39.24 | 5.55
92841 | 92841 | CA | CAMX | 724.12 | 30.237 | 8.076 | [11 empty] | 1083.02 | 39.24 | 5.55
92842 | 92842 | CA | CAMX | 724.12 | 30.237 | 8.076 | [11 empty] | 1083.02 | 39.24 | 5.55
92843 | 92843 | CA | CAMX | 724.12 | 30.237 | 8.076 | [11 empty] | 1083.02 | 39.24 | 5.55
92844 | 92844 | CA | CAMX | 724.12 | 30.237 | 8.076 | [11 empty] | 1083.02 | 39.24 | 5.55
92845 | 92845 | CA | CAMX | 724.12 | 30.237 | 8.076 | [11 empty] | 1083.02 | 39.24 | 5.55
92846 | 92846 | CA | CAMX | 724.12 | 30.237 | 8.076 | [11 empty] | 1083.02 | 39.24 | 5.55
92850 | 92850 | CA | CAMX | 724.12 | 30.237 | 8.076 | [11 empty] | 1083.02 | 39.24 | 5.55
92856 | 92856 | CA | CAMX | 724.12 | 30.237 | 8.076 | [11 empty] | 1083.02 | 39.24 | 5.55
92857 | 92857 | CA | CAMX | 724.12 | 30.237 | 8.076 | [11 empty] | 1083.02 | 39.24 | 5.55
92859 | 92859 | CA | CAMX | 724.12 | 30.237 | 8.076 | [11 empty] | 1083.02 | 39.24 | 5.55
92860 | 92860 | CA | CAMX | 724.12 | 30.237 | 8.076 | [11 empty] | 1083.02 | 39.24 | 5.55
92861 | 92861 | CA | CAMX | 724.12 | 30.237 | 8.076 | [11 empty] | 1083.02 | 39.24 | 5.55
92862 | 92862 | CA | CAMX | 724.12 | 30.237 | 8.076 | [11 empty] | 1083.02 | 39.24 | 5.55
92863 | 92863 | CA | CAMX | 724.12 | 30.237 | 8.076 | [11 empty] | 1083.02 | 39.24 | 5.55
92864 | 92864 | CA | CAMX | 724.12 | 30.237 | 8.076 | [11 empty] | 1083.02 | 39.24 | 5.55
92865 | 92865 | CA | CAMX | 724.12 | 30.237 | 8.076 | [11 empty] | 1083.02 | 39.24 | 5.55
92866 | 92866 | CA | CAMX | 724.12 | 30.237 | 8.076 | [11 empty] | 1083.02 | 39.24 | 5.55
92867 | 92867 | CA | CAMX | 724.12 | 30.237 | 8.076 | [11 empty] | 1083.02 | 39.24 | 5.55
92868 | 92868 | CA | CAMX | 724.12 | 30.237 | 8.076 | [11 empty] | 1083.02 | 39.24 | 5.55
92869 | 92869 | CA | CAMX | 724.12 | 30.237 | 8.076 | [11 empty] | 1083.02 | 39.24 | 5.55
92870 | 92870 | CA | CAMX | 724.12 | 30.237 | 8.076 | [11 empty] | 1083.02 | 39.24 | 5.55
92871 | 92871 | CA | CAMX | 724.12 | 30.237 | 8.076 | [11 empty] | 1083.02 | 39.24 | 5.55
92877 | 92877 | CA | CAMX | 724.12 | 30.237 | 8.076 | [11 empty] | 1083.02 | 39.24 | 5.55
92878 | 92878 | CA | CAMX | 724.12 | 30.237 | 8.076 | [11 empty] | 1083.02 | 39.24 | 5.55
92879 | 92879 | CA | CAMX | 724.12 | 30.237 | 8.076 | [11 empty] | 1083.02 | 39.24 | 5.55
92880 | 92880 | CA | CAMX | 724.12 | 30.237 | 8.076 | [11 empty] | 1083.02 | 39.24 | 5.55
92881 | 92881 | CA | CAMX | 724.12 | 30.237 | 8.076 | [11 empty] | 1083.02 | 39.24 | 5.55
92882 | 92882 | CA | CAMX | 724.12 | 30.237 | 8.076 | [11 empty] | 1083.02 | 39.24 | 5.55
92883 | 92883 | CA | CAMX | 724.12 | 30.237 | 8.076 | [11 empty] | 1083.02 | 39.24 | 5.55
92885 | 92885 | CA | CAMX | 724.12 | 30.237 | 8.076 | [11 empty] | 1083.02 | 39.24 | 5.55
92886 | 92886 | CA | CAMX | 724.12 | 30.237 | 8.076 | [11 empty] | 1083.02 | 39.24 | 5.55
92887 | 92887 | CA | CAMX | 724.12 | 30.237 | 8.076 | [11 empty] | 1083.02 | 39.24 | 5.55
92899 | 92899 | CA | CAMX | 724.12 | 30.237 | 8.076 | [11 empty] | 1083.02 | 39.24 | 5.55
93001 | 93001 | CA | CAMX | 724.12 | 30.237 | 8.076 | [11 empty] | 1083.02 | 39.24 | 5.55
93002 | 93002 | CA | CAMX | 724.12 | 30.237 | 8.076 | [11 empty] | 1083.02 | 39.24 | 5.55
93003 | 93003 | CA | CAMX | 724.12 | 30.237 | 8.076 | [11 empty] | 1083.02 | 39.24 | 5.55
93004 | 93004 | CA | CAMX | 724.12 | 30.237 | 8.076 | [11 empty] | 1083.02 | 39.24 | 5.55
93005 | 93005 | CA | CAMX | 724.12 | 30.237 | 8.076 | [11 empty] | 1083.02 | 39.24 | 5.55
93006 | 93006 | CA | CAMX | 724.12 | 30.237 | 8.076 | [11 empty] | 1083.02 | 39.24 | 5.55
93007 | 93007 | CA | CAMX | 724.12 | 30.237 | 8.076 | [11 empty] | 1083.02 | 39.24 | 5.55
93009 | 93009 | CA | CAMX | 724.12 | 30.237 | 8.076 | [11 empty] | 1083.02 | 39.24 | 5.55
93010 | 93010 | CA | CAMX | 724.12 | 30.237 | 8.076 | [11 empty] | 1083.02 | 39.24 | 5.55
93011 | 93011 | CA | CAMX | 724.12 | 30.237 | 8.076 | [11 empty] | 1083.02 | 39.24 | 5.55
93012 | 93012 | CA | CAMX | 724.12 | 30.237 | 8.076 | [11 empty] | 1083.02 | 39.24 | 5.55
93013 | 93013 | CA | CAMX | 724.12 | 30.237 | 8.076 | [11 empty] | 1083.02 | 39.24 | 5.55
93014 | 93014 | CA | CAMX | 724.12 | 30.237 | 8.076 | [11 empty] | 1083.02 | 39.24 | 5.55
93015 | 93015 | CA | CAMX | 724.12 | 30.237 | 8.076 | [11 empty] | 1083.02 | 39.24 | 5.55
93016 | 93016 | CA | CAMX | 724.12 | 30.237 | 8.076 | [11 empty] | 1083.02 | 39.24 | 5.55
93020 | 93020 | CA | CAMX | 724.12 | 30.237 | 8.076 | [11 empty] | 1083.02 | 39.24 | 5.55
93021 | 93021 | CA | CAMX | 724.12 | 30.237 | 8.076 | [11 empty] | 1083.02 | 39.24 | 5.55
93022 | 93022 | CA | CAMX | 724.12 | 30.237 | 8.076 | [11 empty] | 1083.02 | 39.24 | 5.55
93023 | 93023 | CA | CAMX | 724.12 | 30.237 | 8.076 | [11 empty] | 1083.02 | 39.24 | 5.55
93024 | 93024 | CA | CAMX | 724.12 | 30.237 | 8.076 | [11 empty] | 1083.02 | 39.24 | 5.55
93030 | 93030 | CA | CAMX | 724.12 | 30.237 | 8.076 | [11 empty] | 1083.02 | 39.24 | 5.55
93031 | 93031 | CA | CAMX | 724.12 | 30.237 | 8.076 | [11 empty] | 1083.02 | 39.24 | 5.55
93032 | 93032 | CA | CAMX | 724.12 | 30.237 | 8.076 | [11 empty] | 1083.02 | 39.24 | 5.55
93033 | 93033 | CA | CAMX | 724.12 | 30.237 | 8.076 | [11 empty] | 1083.02 | 39.24 | 5.55
93034 | 93034 | CA | CAMX | 724.12 | 30.237 | 8.076 | [11 empty] | 1083.02 | 39.24 | 5.55
93035 | 93035 | CA | CAMX | 724.12 | 30.237 | 8.076 | [11 empty] | 1083.02 | 39.24 | 5.55
93036 | 93036 | CA | CAMX | 724.12 | 30.237 | 8.076 | [11 empty] | 1083.02 | 39.24 | 5.55
93040 | 93040 | CA | CAMX | 724.12 | 30.237 | 8.076 | [11 empty] | 1083.02 | 39.24 | 5.55
93041 | 93041 | CA | CAMX | 724.12 | 30.237 | 8.076 | [11 empty] | 1083.02 | 39.24 | 5.55
93042 | 93042 | CA | CAMX | 724.12 | 30.237 | 8.076 | [11 empty] | 1083.02 | 39.24 | 5.55
93043 | 93043 | CA | CAMX | 724.12 | 30.237 | 8.076 | [11 empty] | 1083.02 | 39.24 | 5.55
93044 | 93044 | CA | CAMX | 724.12 | 30.237 | 8.076 | [11 empty] | 1083.02 | 39.24 | 5.55
93060 | 93060 | CA | CAMX | 724.12 | 30.237 | 8.076 | [11 empty] | 1083.02 | 39.24 | 5.55
93061 | 93061 | CA | CAMX | 724.12 | 30.237 | 8.076 | [11 empty] | 1083.02 | 39.24 | 5.55
93062 | 93062 | CA | CAMX | 724.12 | 30.237 | 8.076 | [11 empty] | 1083.02 | 39.24 | 5.55
93063 | 93063 | CA | CAMX | 724.12 | 30.237 | 8.076 | [11 empty] | 1083.02 | 39.24 | 5.55
93064 | 93064 | CA | CAMX | 724.12 | 30.237 | 8.076 | [11 empty] | 1083.02 | 39.24 | 5.55
93065 | 93065 | CA | CAMX | 724.12 | 30.237 | 8.076 | [11 empty] | 1083.02 | 39.24 | 5.55
93066 | 93066 | CA | CAMX | 724.12 | 30.237 | 8.076 | [11 empty] | 1083.02 | 39.24 | 5.55
93067 | 93067 | CA | CAMX | 724.12 | 30.237 | 8.076 | [11 empty] | 1083.02 | 39.24 | 5.55
93093 | 93093 | CA | CAMX | 724.12 | 30.237 | 8.076 | [11 empty] | 1083.02 | 39.24 | 5.55
93094 | 93094 | CA | CAMX | 724.12 | 30.237 | 8.076 | [11 empty] | 1083.02 | 39.24 | 5.55
93099 | 93099 | CA | CAMX | 724.12 | 30.237 | 8.076 | [11 empty] | 1083.02 | 39.24 | 5.55
93101 | 93101 | CA | CAMX | 724.12 | 30.237 | 8.076 | [11 empty] | 1083.02 | 39.24 | 5.55
93102 | 93102 | CA | CAMX | 724.12 | 30.237 | 8.076 | [11 empty] | 1083.02 | 39.24 | 5.55
93103 | 93103 | CA | CAMX | 724.12 | 30.237 | 8.076 | [11 empty] | 1083.02 | 39.24 | 5.55
93105 | 93105 | CA | CAMX | 724.12 | 30.237 | 8.076 | [11 empty] | 1083.02 | 39.24 | 5.55
93106 | 93106 | CA | CAMX | 724.12 | 30.237 | 8.076 | [11 empty] | 1083.02 | 39.24 | 5.55
93107 | 93107 | CA | CAMX | 724.12 | 30.237 | 8.076 | [11 empty] | 1083.02 | 39.24 | 5.55
93108 | 93108 | CA | CAMX | 724.12 | 30.237 | 8.076 | [11 empty] | 1083.02 | 39.24 | 5.55
93109 | 93109 | CA | CAMX | 724.12 | 30.237 | 8.076 | [11 empty] | 1083.02 | 39.24 | 5.55
93110 | 93110 | CA | CAMX | 724.12 | 30.237 | 8.076 | [11 empty] | 1083.02 | 39.24 | 5.55
93111 | 93111 | CA | CAMX | 724.12 | 30.237 | 8.076 | [11 empty] | 1083.02 | 39.24 | 5.55
93116 | 93116 | CA | CAMX | 724.12 | 30.237 | 8.076 | [11 empty] | 1083.02 | 39.24 | 5.55
93117 | 93117 | CA | CAMX | 724.12 | 30.237 | 8.076 | [11 empty] | 1083.02 | 39.24 | 5.55
93118 | 93118 | CA | CAMX | 724.12 | 30.237 | 8.076 | [11 empty] | 1083.02 | 39.24 | 5.55
93120 | 93120 | CA | CAMX | 724.12 | 30.237 | 8.076 | [11 empty] | 1083.02 | 39.24 | 5.55
93121 | 93121 | CA | CAMX | 724.12 | 30.237 | 8.076 | [11 empty] | 1083.02 | 39.24 | 5.55
93130 | 93130 | CA | CAMX | 724.12 | 30.237 | 8.076 | [11 empty] | 1083.02 | 39.24 | 5.55
93140 | 93140 | CA | CAMX | 724.12 | 30.237 | 8.076 | [11 empty] | 1083.02 | 39.24 | 5.55
93150 | 93150 | CA | CAMX | 724.12 | 30.237 | 8.076 | [11 empty] | 1083.02 | 39.24 | 5.55
93160 | 93160 | CA | CAMX | 724.12 | 30.237 | 8.076 | [11 empty] | 1083.02 | 39.24 | 5.55
93190 | 93190 | CA | CAMX | 724.12 | 30.237 | 8.076 | [11 empty] | 1083.02 | 39.24 | 5.55
93199 | 93199 | CA | CAMX | 724.12 | 30.237 | 8.076 | [11 empty] | 1083.02 | 39.24 | 5.55
93201 | 93201 | CA | CAMX | 724.12 | 30.237 | 8.076 | [11 empty] | 1083.02 | 39.24 | 5.55
93202 | 93202 | CA | CAMX | 724.12 | 30.237 | 8.076 | [11 empty] | 1083.02 | 39.24 | 5.55
93203 | 93203 | CA | CAMX | 724.12 | 30.237 | 8.076 | [11 empty] | 1083.02 | 39.24 | 5.55
93204 | 93204 | CA | CAMX | 724.12 | 30.237 | 8.076 | [11 empty] | 1083.02 | 39.24 | 5.55
93205 | 93205 | CA | CAMX | 724.12 | 30.237 | 8.076 | [11 empty] | 1083.02 | 39.24 | 5.55
93206 | 93206 | CA | CAMX | 724.12 | 30.237 | 8.076 | [11 empty] | 1083.02 | 39.24 | 5.55
93207 | 93207 | CA | CAMX | 724.12 | 30.237 | 8.076 | [11 empty] | 1083.02 | 39.24 | 5.55
93208 | 93208 | CA | CAMX | 724.12 | 30.237 | 8.076 | [11 empty] | 1083.02 | 39.24 | 5.55
93210 | 93210 | CA | CAMX | 724.12 | 30.237 | 8.076 | [11 empty] | 1083.02 | 39.24 | 5.55
93212 | 93212 | CA | CAMX | 724.12 | 30.237 | 8.076 | [11 empty] | 1083.02 | 39.24 | 5.55
93214 | 93214 | CA | CAMX | 724.12 | 30.237 | 8.076 | [11 empty] | 1083.02 | 39.24 | 5.55
93215 | 93215 | CA | CAMX | 724.12 | 30.237 | 8.076 | [11 empty] | 1083.02 | 39.24 | 5.55
93216 | 93216 | CA | CAMX | 724.12 | 30.237 | 8.076 | [11 empty] | 1083.02 | 39.24 | 5.55
93217 | 93217 | CA | CAMX | 724.12 | 30.237 | 8.076 | [11 empty] | 1083.02 | 39.24 | 5.55
93218 | 93218 | CA | CAMX | 724.12 | 30.237 | 8.076 | [11 empty] | 1083.02 | 39.24 | 5.55
93219 | 93219 | CA | CAMX | 724.12 | 30.237 | 8.076 | [11 empty] | 1083.02 | 39.24 | 5.55
93220 | 93220 | CA | CAMX | 724.12 | 30.237 | 8.076 | [11 empty] | 1083.02 | 39.24 | 5.55
93221 | 93221 | CA | CAMX | 724.12 | 30.237 | 8.076 | [11 empty] | 1083.02 | 39.24 | 5.55
93222 | 93222 | CA | CAMX | 724.12 | 30.237 | 8.076 | [11 empty] | 1083.02 | 39.24 | 5.55
93223 | 93223 | CA | CAMX | 724.12 | 30.237 | 8.076 | [11 empty] | 1083.02 | 39.24 | 5.55
93224 | 93224 | CA | CAMX | 724.12 | 30.237 | 8.076 | [11 empty] | 1083.02 | 39.24 | 5.55
93225 | 93225 | CA | CAMX | 724.12 | 30.237 | 8.076 | [11 empty] | 1083.02 | 39.24 | 5.55
93226 | 93226 | CA | CAMX | 724.12 | 30.237 | 8.076 | [11 empty] | 1083.02 | 39.24 | 5.55
93227 | 93227 | CA | CAMX | 724.12 | 30.237 | 8.076 | [11 empty] | 1083.02 | 39.24 | 5.55
93230 | 93230 | CA | CAMX | 724.12 | 30.237 | 8.076 | [11 empty] | 1083.02 | 39.24 | 5.55
93232 | 93232 | CA | CAMX | 724.12 | 30.237 | 8.076 | [11 empty] | 1083.02 | 39.24 | 5.55
93234 | 93234 | CA | CAMX | 724.12 | 30.237 | 8.076 | [11 empty] | 1083.02 | 39.24 | 5.55
93235 | 93235 | CA | CAMX | 724.12 | 30.237 | 8.076 | [11 empty] | 1083.02 | 39.24 | 5.55
93237 | 93237 | CA | CAMX | 724.12 | 30.237 | 8.076 | [11 empty] | 1083.02 | 39.24 | 5.55
93238 | 93238 | CA | CAMX | 724.12 | 30.237 | 8.076 | [11 empty] | 1083.02 | 39.24 | 5.55
93239 | 93239 | CA | CAMX | 724.12 | 30.237 | 8.076 | [11 empty] | 1083.02 | 39.24 | 5.55
93240 | 93240 | CA | CAMX | 724.12 | 30.237 | 8.076 | [11 empty] | 1083.02 | 39.24 | 5.55
93241 | 93241 | CA | CAMX | 724.12 | 30.237 | 8.076 | [11 empty] | 1083.02 | 39.24 | 5.55
93242 | 93242 | CA | CAMX | 724.12 | 30.237 | 8.076 | [11 empty] | 1083.02 | 39.24 | 5.55
93243 | 93243 | CA | CAMX | 724.12 | 30.237 | 8.076 | [11 empty] | 1083.02 | 39.24 | 5.55
93244 | 93244 | CA | CAMX | 724.12 | 30.237 | 8.076 | [11 empty] | 1083.02 | 39.24 | 5.55
93245 | 93245 | CA | CAMX | 724.12 | 30.237 | 8.076 | [11 empty] | 1083.02 | 39.24 | 5.55
93246 | 93246 | CA | CAMX | 724.12 | 30.237 | 8.076 | [11 empty] | 1083.02 | 39.24 | 5.55
93247 | 93247 | CA | CAMX | 724.12 | 30.237 | 8.076 | [11 empty] | 1083.02 | 39.24 | 5.55
93249 | 93249 | CA | CAMX | 724.12 | 30.237 | 8.076 | [11 empty] | 1083.02 | 39.24 | 5.55
93250 | 93250 | CA | CAMX | 724.12 | 30.237 | 8.076 | [11 empty] | 1083.02 | 39.24 | 5.55
93251 | 93251 | CA | CAMX | 724.12 | 30.237 | 8.076 | [11 empty] | 1083.02 | 39.24 | 5.55
93252 | 93252 | CA | CAMX | 724.12 | 30.237 | 8.076 | [11 empty] | 1083.02 | 39.24 | 5.55
93254 | 93254 | CA | CAMX | 724.12 | 30.237 | 8.076 | [11 empty] | 1083.02 | 39.24 | 5.55
93255 | 93255 | CA | CAMX | 724.12 | 30.237 | 8.076 | [11 empty] | 1083.02 | 39.24 | 5.55
93256 | 93256 | CA | CAMX | 724.12 | 30.237 | 8.076 | [11 empty] | 1083.02 | 39.24 | 5.55
93257 | 93257 | CA | CAMX | 724.12 | 30.237 | 8.076 | [11 empty] | 1083.02 | 39.24 | 5.55
93258 | 93258 | CA | CAMX | 724.12 | 30.237 | 8.076 | [11 empty] | 1083.02 | 39.24 | 5.55
93260 | 93260 | CA | CAMX | 724.12 | 30.237 | 8.076 | [11 empty] | 1083.02 | 39.24 | 5.55
93261 | 93261 | CA | CAMX | 724.12 | 30.237 | 8.076 | [11 empty] | 1083.02 | 39.24 | 5.55
93262 | 93262 | CA | CAMX | 724.12 | 30.237 | 8.076 | [11 empty] | 1083.02 | 39.24 | 5.55
93263 | 93263 | CA | CAMX | 724.12 | 30.237 | 8.076 | [11 empty] | 1083.02 | 39.24 | 5.55
93265 | 93265 | CA | CAMX | 724.12 | 30.237 | 8.076 | [11 empty] | 1083.02 | 39.24 | 5.55
93266 | 93266 | CA | CAMX | 724.12 | 30.237 | 8.076 | [11 empty] | 1083.02 | 39.24 | 5.55
93267 | 93267 | CA | CAMX | 724.12 | 30.237 | 8.076 | [11 empty] | 1083.02 | 39.24 | 5.55
93268 | 93268 | CA | CAMX | 724.12 | 30.237 | 8.076 | [11 empty] | 1083.02 | 39.24 | 5.55
93270 | 93270 | CA | CAMX | 724.12 | 30.237 | 8.076 | [11 empty] | 1083.02 | 39.24 | 5.55
93271 | 93271 | CA | CAMX | 724.12 | 30.237 | 8.076 | [11 empty] | 1083.02 | 39.24 | 5.55
93272 | 93272 | CA | CAMX | 724.12 | 30.237 | 8.076 | [11 empty] | 1083.02 | 39.24 | 5.55
93274 | 93274 | CA | CAMX | 724.12 | 30.237 | 8.076 | [11 empty] | 1083.02 | 39.24 | 5.55
93275 | 93275 | CA | CAMX | 724.12 | 30.237 | 8.076 | [11 empty] | 1083.02 | 39.24 | 5.55
93276 | 93276 | CA | CAMX | 724.12 | 30.237 | 8.076 | [11 empty] | 1083.02 | 39.24 | 5.55
93277 | 93277 | CA | CAMX | 724.12 | 30.237 | 8.076 | [11 empty] | 1083.02 | 39.24 | 5.55
93278 | 93278 | CA | CAMX | 724.12 | 30.237 | 8.076 | [11 empty] | 1083.02 | 39.24 | 5.55
93279 | 93279 | CA | CAMX | 724.12 | 30.237 | 8.076 | [11 empty] | 1083.02 | 39.24 | 5.55
93280 | 93280 | CA | CAMX | 724.12 | 30.237 | 8.076 | [11 empty] | 1083.02 | 39.24 | 5.55
93282 | 93282 | CA | CAMX | 724.12 | 30.237 | 8.076 | [11 empty] | 1083.02 | 39.24 | 5.55
93283 | 93283 | CA | CAMX | 724.12 | 30.237 | 8.076 | [11 empty] | 1083.02 | 39.24 | 5.55
93285 | 93285 | CA | CAMX | 724.12 | 30.237 | 8.076 | [11 empty] | 1083.02 | 39.24 | 5.55
93286 | 93286 | CA | CAMX | 724.12 | 30.237 | 8.076 | [11 empty] | 1083.02 | 39.24 | 5.55
93287 | 93287 | CA | CAMX | 724.12 | 30.237 | 8.076 | [11 empty] | 1083.02 | 39.24 | 5.55
93291 | 93291 | CA | CAMX | 724.12 | 30.237 | 8.076 | [11 empty] | 1083.02 | 39.24 | 5.55
93292 | 93292 | CA | CAMX | 724.12 | 30.237 | 8.076 | [11 empty] | 1083.02 | 39.24 | 5.55
93301 | 93301 | CA | CAMX | 724.12 | 30.237 | 8.076 | [11 empty] | 1083.02 | 39.24 | 5.55
93302 | 93302 | CA | CAMX | 724.12 | 30.237 | 8.076 | [11 empty] | 1083.02 | 39.24 | 5.55
93303 | 93303 | CA | CAMX | 724.12 | 30.237 | 8.076 | [11 empty] | 1083.02 | 39.24 | 5.55
93304 | 93304 | CA | CAMX | 724.12 | 30.237 | 8.076 | [11 empty] | 1083.02 | 39.24 | 5.55
93305 | 93305 | CA | CAMX | 724.12 | 30.237 | 8.076 | [11 empty] | 1083.02 | 39.24 | 5.55
93306 | 93306 | CA | CAMX | 724.12 | 30.237 | 8.076 | [11 empty] | 1083.02 | 39.24 | 5.55
93307 | 93307 | CA | CAMX | 724.12 | 30.237 | 8.076 | [11 empty] | 1083.02 | 39.24 | 5.55
93308 | 93308 | CA | CAMX | 724.12 | 30.237 | 8.076 | [11 empty] | 1083.02 | 39.24 | 5.55
93309 | 93309 | CA | CAMX | 724.12 | 30.237 | 8.076 | [11 empty] | 1083.02 | 39.24 | 5.55
93311 | 93311 | CA | CAMX | 724.12 | 30.237 | 8.076 | [11 empty] | 1083.02 | 39.24 | 5.55
93312 | 93312 | CA | CAMX | 724.12 | 30.237 | 8.076 | [11 empty] | 1083.02 | 39.24 | 5.55
93313 | 93313 | CA | CAMX | 724.12 | 30.237 | 8.076 | [11 empty] | 1083.02 | 39.24 | 5.55
93314 | 93314 | CA | CAMX | 724.12 | 30.237 | 8.076 | [11 empty] | 1083.02 | 39.24 | 5.55
93380 | 93380 | CA | CAMX | 724.12 | 30.237 | 8.076 | [11 empty] | 1083.02 | 39.24 | 5.55
93381 | 93381 | CA | CAMX | 724.12 | 30.237 | 8.076 | [11 empty] | 1083.02 | 39.24 | 5.55
93382 | 93382 | CA | CAMX | 724.12 | 30.237 | 8.076 | [11 empty] | 1083.02 | 39.24 | 5.55
93383 | 93383 | CA | CAMX | 724.12 | 30.237 | 8.076 | [11 empty] | 1083.02 | 39.24 | 5.55
93384 | 93384 | CA | CAMX | 724.12 | 30.237 | 8.076 | [11 empty] | 1083.02 | 39.24 | 5.55
93385 | 93385 | CA | CAMX | 724.12 | 30.237 | 8.076 | [11 empty] | 1083.02 | 39.24 | 5.55
93386 | 93386 | CA | CAMX | 724.12 | 30.237 | 8.076 | [11 empty] | 1083.02 | 39.24 | 5.55
93387 | 93387 | CA | CAMX | 724.12 | 30.237 | 8.076 | [11 empty] | 1083.02 | 39.24 | 5.55
93388 | 93388 | CA | CAMX | 724.12 | 30.237 | 8.076 | [11 empty] | 1083.02 | 39.24 | 5.55
93389 | 93389 | CA | CAMX | 724.12 | 30.237 | 8.076 | [11 empty] | 1083.02 | 39.24 | 5.55
93390 | 93390 | CA | CAMX | 724.12 | 30.237 | 8.076 | [11 empty] | 1083.02 | 39.24 | 5.55
93401 | 93401 | CA | CAMX | 724.12 | 30.237 | 8.076 | [11 empty] | 1083.02 | 39.24 | 5.55
93402 | 93402 | CA | CAMX | 724.12 | 30.237 | 8.076 | [11 empty] | 1083.02 | 39.24 | 5.55
93403 | 93403 | CA | CAMX | 724.12 | 30.237 | 8.076 | [11 empty] | 1083.02 | 39.24 | 5.55
93405 | 93405 | CA | CAMX | 724.12 | 30.237 | 8.076 | [11 empty] | 1083.02 | 39.24 | 5.55
93406 | 93406 | CA | CAMX | 724.12 | 30.237 | 8.076 | [11 empty] | 1083.02 | 39.24 | 5.55
93407 | 93407 | CA | CAMX | 724.12 | 30.237 | 8.076 | [11 empty] | 1083.02 | 39.24 | 5.55
93408 | 93408 | CA | CAMX | 724.12 | 30.237 | 8.076 | [11 empty] | 1083.02 | 39.24 | 5.55
93409 | 93409 | CA | CAMX | 724.12 | 30.237 | 8.076 | [11 empty] | 1083.02 | 39.24 | 5.55
93410 | 93410 | CA | CAMX | 724.12 | 30.237 | 8.076 | [11 empty] | 1083.02 | 39.24 | 5.55
93412 | 93412 | CA | CAMX | 724.12 | 30.237 | 8.076 | [11 empty] | 1083.02 | 39.24 | 5.55
93420 | 93420 | CA | CAMX | 724.12 | 30.237 | 8.076 | [11 empty] | 1083.02 | 39.24 | 5.55
93421 | 93421 | CA | CAMX | 724.12 | 30.237 | 8.076 | [11 empty] | 1083.02 | 39.24 | 5.55
93422 | 93422 | CA | CAMX | 724.12 | 30.237 | 8.076 | [11 empty] | 1083.02 | 39.24 | 5.55
93423 | 93423 | CA | CAMX | 724.12 | 30.237 | 8.076 | [11 empty] | 1083.02 | 39.24 | 5.55
93424 | 93424 | CA | CAMX | 724.12 | 30.237 | 8.076 | [11 empty] | 1083.02 | 39.24 | 5.55
93426 | 93426 | CA | CAMX | 724.12 | 30.237 | 8.076 | [11 empty] | 1083.02 | 39.24 | 5.55
93427 | 93427 | CA | CAMX | 724.12 | 30.237 | 8.076 | [11 empty] | 1083.02 | 39.24 | 5.55
93428 | 93428 | CA | CAMX | 724.12 | 30.237 | 8.076 | [11 empty] | 1083.02 | 39.24 | 5.55
93429 | 93429 | CA | CAMX | 724.12 | 30.237 | 8.076 | [11 empty] | 1083.02 | 39.24 | 5.55
93430 | 93430 | CA | CAMX | 724.12 | 30.237 | 8.076 | [11 empty] | 1083.02 | 39.24 | 5.55
93432 | 93432 | CA | CAMX | 724.12 | 30.237 | 8.076 | [11 empty] | 1083.02 | 39.24 | 5.55
93433 | 93433 | CA | CAMX | 724.12 | 30.237 | 8.076 | [11 empty] | 1083.02 | 39.24 | 5.55
93434 | 93434 | CA | CAMX | 724.12 | 30.237 | 8.076 | [11 empty] | 1083.02 | 39.24 | 5.55
93435 | 93435 | CA | CAMX | 724.12 | 30.237 | 8.076 | [11 empty] | 1083.02 | 39.24 | 5.55
93436 | 93436 | CA | CAMX | 724.12 | 30.237 | 8.076 | [11 empty] | 1083.02 | 39.24 | 5.55
93437 | 93437 | CA | CAMX | 724.12 | 30.237 | 8.076 | [11 empty] | 1083.02 | 39.24 | 5.55
93438 | 93438 | CA | CAMX | 724.12 | 30.237 | 8.076 | [11 empty] | 1083.02 | 39.24 | 5.55
93440 | 93440 | CA | CAMX | 724.12 | 30.237 | 8.076 | [11 empty] | 1083.02 | 39.24 | 5.55
93441 | 93441 | CA | CAMX | 724.12 | 30.237 | 8.076 | [11 empty] | 1083.02 | 39.24 | 5.55
93442 | 93442 | CA | CAMX | 724.12 | 30.237 | 8.076 | [11 empty] | 1083.02 | 39.24 | 5.55
93443 | 93443 | CA | CAMX | 724.12 | 30.237 | 8.076 | [11 empty] | 1083.02 | 39.24 | 5.55
93444 | 93444 | CA | CAMX | 724.12 | 30.237 | 8.076 | [11 empty] | 1083.02 | 39.24 | 5.55
93445 | 93445 | CA | CAMX | 724.12 | 30.237 | 8.076 | [11 empty] | 1083.02 | 39.24 | 5.55
93446 | 93446 | CA | CAMX | 724.12 | 30.237 | 8.076 | [11 empty] | 1083.02 | 39.24 | 5.55
93447 | 93447 | CA | CAMX | 724.12 | 30.237 | 8.076 | [11 empty] | 1083.02 | 39.24 | 5.55
93448 | 93448 | CA | CAMX | 724.12 | 30.237 | 8.076 | [11 empty] | 1083.02 | 39.24 | 5.55
93449 | 93449 | CA | CAMX | 724.12 | 30.237 | 8.076 | [11 empty] | 1083.02 | 39.24 | 5.55
93450 | 93450 | CA | CAMX | 724.12 | 30.237 | 8.076 | [11 empty] | 1083.02 | 39.24 | 5.55
93451 | 93451 | CA | CAMX | 724.12 | 30.237 | 8.076 | [11 empty] | 1083.02 | 39.24 | 5.55
93452 | 93452 | CA | CAMX | 724.12 | 30.237 | 8.076 | [11 empty] | 1083.02 | 39.24 | 5.55
93453 | 93453 | CA | CAMX | 724.12 | 30.237 | 8.076 | [11 empty] | 1083.02 | 39.24 | 5.55
93454 | 93454 | CA | CAMX | 724.12 | 30.237 | 8.076 | [11 empty] | 1083.02 | 39.24 | 5.55
93455 | 93455 | CA | CAMX | 724.12 | 30.237 | 8.076 | [11 empty] | 1083.02 | 39.24 | 5.55
93456 | 93456 | CA | CAMX | 724.12 | 30.237 | 8.076 | [11 empty] | 1083.02 | 39.24 | 5.55
93457 | 93457 | CA | CAMX | 724.12 | 30.237 | 8.076 | [11 empty] | 1083.02 | 39.24 | 5.55
93458 | 93458 | CA | CAMX | 724.12 | 30.237 | 8.076 | [11 empty] | 1083.02 | 39.24 | 5.55
93460 | 93460 | CA | CAMX | 724.12 | 30.237 | 8.076 | [11 empty] | 1083.02 | 39.24 | 5.55
93461 | 93461 | CA | CAMX | 724.12 | 30.237 | 8.076 | [11 empty] | 1083.02 | 39.24 | 5.55
93463 | 93463 | CA | CAMX | 724.12 | 30.237 | 8.076 | [11 empty] | 1083.02 | 39.24 | 5.55
93464 | 93464 | CA | CAMX | 724.12 | 30.237 | 8.076 | [11 empty] | 1083.02 | 39.24 | 5.55
93465 | 93465 | CA | CAMX | 724.12 | 30.237 | 8.076 | [11 empty] | 1083.02 | 39.24 | 5.55
93475 | 93475 | CA | CAMX | 724.12 | 30.237 | 8.076 | [11 empty] | 1083.02 | 39.24 | 5.55
93483 | 93483 | CA | CAMX | 724.12 | 30.237 | 8.076 | [11 empty] | 1083.02 | 39.24 | 5.55
93501 | 93501 | CA | CAMX | 724.12 | 30.237 | 8.076 | [11 empty] | 1083.02 | 39.24 | 5.55
93502 | 93502 | CA | CAMX | 724.12 | 30.237 | 8.076 | [11 empty] | 1083.02 | 39.24 | 5.55
93504 | 93504 | CA | CAMX | 724.12 | 30.237 | 8.076 | [11 empty] | 1083.02 | 39.24 | 5.55
93505 | 93505 | CA | CAMX | 724.12 | 30.237 | 8.076 | [11 empty] | 1083.02 | 39.24 | 5.55
93510 | 93510 | CA | CAMX | 724.12 | 30.237 | 8.076 | [11 empty] | 1083.02 | 39.24 | 5.55
93512 | 93512 | CA | CAMX | 724.12 | 30.237 | 8.076 | [11 empty] | 1083.02 | 39.24 | 5.55
93513 | 93513 | CA | CAMX | 724.12 | 30.237 | 8.076 | [11 empty] | 1083.02 | 39.24 | 5.55
93514 | 93514 | CA | CAMX | 724.12 | 30.237 | 8.076 | [11 empty] | 1083.02 | 39.24 | 5.55
93515 | 93515 | CA | CAMX | 724.12 | 30.237 | 8.076 | [11 empty] | 1083.02 | 39.24 | 5.55
93516 | 93516 | CA | CAMX | 724.12 | 30.237 | 8.076 | [11 empty] | 1083.02 | 39.24 | 5.55
93517 | 93517 | CA | CAMX | 724.12 | 30.237 | 8.076 | [11 empty] | 1083.02 | 39.24 | 5.55
93518 | 93518 | CA | CAMX | 724.12 | 30.237 | 8.076 | [11 empty] | 1083.02 | 39.24 | 5.55
93519 | 93519 | CA | CAMX | 724.12 | 30.237 | 8.076 | [11 empty] | 1083.02 | 39.24 | 5.55
93522 | 93522 | CA | CAMX | 724.12 | 30.237 | 8.076 | [11 empty] | 1083.02 | 39.24 | 5.55
93523 | 93523 | CA | CAMX | 724.12 | 30.237 | 8.076 | [11 empty] | 1083.02 | 39.24 | 5.55
93524 | 93524 | CA | CAMX | 724.12 | 30.237 | 8.076 | [11 empty] | 1083.02 | 39.24 | 5.55
93526 | 93526 | CA | CAMX | 724.12 | 30.237 | 8.076 | [11 empty] | 1083.02 | 39.24 | 5.55
93527 | 93527 | CA | CAMX | 724.12 | 30.237 | 8.076 | [11 empty] | 1083.02 | 39.24 | 5.55
93528 | 93528 | CA | CAMX | 724.12 | 30.237 | 8.076 | [11 empty] | 1083.02 | 39.24 | 5.55
93529 | 93529 | CA | CAMX | 724.12 | 30.237 | 8.076 | [11 empty] | 1083.02 | 39.24 | 5.55
93530 | 93530 | CA | CAMX | 724.12 | 30.237 | 8.076 | [11 empty] | 1083.02 | 39.24 | 5.55
93531 | 93531 | CA | CAMX | 724.12 | 30.237 | 8.076 | [11 empty] | 1083.02 | 39.24 | 5.55
93532 | 93532 | CA | CAMX | 724.12 | 30.237 | 8.076 | [11 empty] | 1083.02 | 39.24 | 5.55
93534 | 93534 | CA | CAMX | 724.12 | 30.237 | 8.076 | [11 empty] | 1083.02 | 39.24 | 5.55
93535 | 93535 | CA | CAMX | 724.12 | 30.237 | 8.076 | [11 empty] | 1083.02 | 39.24 | 5.55
93536 | 93536 | CA | CAMX | 724.12 | 30.237 | 8.076 | [11 empty] | 1083.02 | 39.24 | 5.55
93539 | 93539 | CA | CAMX | 724.12 | 30.237 | 8.076 | [11 empty] | 1083.02 | 39.24 | 5.55
93541 | 93541 | CA | CAMX | 724.12 | 30.237 | 8.076 | [11 empty] | 1083.02 | 39.24 | 5.55
93542 | 93542 | CA | CAMX | 724.12 | 30.237 | 8.076 | [11 empty] | 1083.02 | 39.24 | 5.55
93543 | 93543 | CA | CAMX | 724.12 | 30.237 | 8.076 | [11 empty] | 1083.02 | 39.24 | 5.55
93544 | 93544 | CA | CAMX | 724.12 | 30.237 | 8.076 | [11 empty] | 1083.02 | 39.24 | 5.55
93545 | 93545 | CA | CAMX | 724.12 | 30.237 | 8.076 | [11 empty] | 1083.02 | 39.24 | 5.55
93546 | 93546 | CA | CAMX | 724.12 | 30.237 | 8.076 | [11 empty] | 1083.02 | 39.24 | 5.55
93549 | 93549 | CA | CAMX | 724.12 | 30.237 | 8.076 | [11 empty] | 1083.02 | 39.24 | 5.55
93550 | 93550 | CA | CAMX | 724.12 | 30.237 | 8.076 | [11 empty] | 1083.02 | 39.24 | 5.55
93551 | 93551 | CA | CAMX | 724.12 | 30.237 | 8.076 | [11 empty] | 1083.02 | 39.24 | 5.55
93552 | 93552 | CA | CAMX | 724.12 | 30.237 | 8.076 | [11 empty] | 1083.02 | 39.24 | 5.55
93553 | 93553 | CA | CAMX | 724.12 | 30.237 | 8.076 | [11 empty] | 1083.02 | 39.24 | 5.55
93554 | 93554 | CA | CAMX | 724.12 | 30.237 | 8.076 | [11 empty] | 1083.02 | 39.24 | 5.55
93555 | 93555 | CA | CAMX | 724.12 | 30.237 | 8.076 | [11 empty] | 1083.02 | 39.24 | 5.55
93556 | 93556 | CA | CAMX | 724.12 | 30.237 | 8.076 | [11 empty] | 1083.02 | 39.24 | 5.55
93558 | 93558 | CA | CAMX | 724.12 | 30.237 | 8.076 | [11 empty] | 1083.02 | 39.24 | 5.55
93560 | 93560 | CA | CAMX | 724.12 | 30.237 | 8.076 | [11 empty] | 1083.02 | 39.24 | 5.55
93561 | 93561 | CA | CAMX | 724.12 | 30.237 | 8.076 | [11 empty] | 1083.02 | 39.24 | 5.55
93562 | 93562 | CA | CAMX | 724.12 | 30.237 | 8.076 | [11 empty] | 1083.02 | 39.24 | 5.55
93563 | 93563 | CA | CAMX | 724.12 | 30.237 | 8.076 | [11 empty] | 1083.02 | 39.24 | 5.55
93581 | 93581 | CA | CAMX | 724.12 | 30.237 | 8.076 | [11 empty] | 1083.02 | 39.24 | 5.55
93584 | 93584 | CA | CAMX | 724.12 | 30.237 | 8.076 | [11 empty] | 1083.02 | 39.24 | 5.55
93586 | 93586 | CA | CAMX | 724.12 | 30.237 | 8.076 | [11 empty] | 1083.02 | 39.24 | 5.55
93590 | 93590 | CA | CAMX | 724.12 | 30.237 | 8.076 | [11 empty] | 1083.02 | 39.24 | 5.55
93591 | 93591 | CA | CAMX | 724.12 | 30.237 | 8.076 | [11 empty] | 1083.02 | 39.24 | 5.55
93592 | 93592 | CA | CAMX | 724.12 | 30.237 | 8.076 | [11 empty] | 1083.02 | 39.24 | 5.55
93596 | 93596 | CA | CAMX | 724.12 | 30.237 | 8.076 | [11 empty] | 1083.02 | 39.24 | 5.55
93599 | 93599 | CA | CAMX | 724.12 | 30.237 | 8.076 | [11 empty] | 1083.02 | 39.24 | 5.55
93601 | 93601 | CA | CAMX | 724.12 | 30.237 | 8.076 | [11 empty] | 1083.02 | 39.24 | 5.55
93602 | 93602 | CA | CAMX | 724.12 | 30.237 | 8.076 | [11 empty] | 1083.02 | 39.24 | 5.55
93603 | 93603 | CA | CAMX | 724.12 | 30.237 | 8.076 | [11 empty] | 1083.02 | 39.24 | 5.55
93604 | 93604 | CA | CAMX | 724.12 | 30.237 | 8.076 | [11 empty] | 1083.02 | 39.24 | 5.55
93605 | 93605 | CA | CAMX | 724.12 | 30.237 | 8.076 | [11 empty] | 1083.02 | 39.24 | 5.55
93606 | 93606 | CA | CAMX | 724.12 | 30.237 | 8.076 | [11 empty] | 1083.02 | 39.24 | 5.55
93607 | 93607 | CA | CAMX | 724.12 | 30.237 | 8.076 | [11 empty] | 1083.02 | 39.24 | 5.55
93608 | 93608 | CA | CAMX | 724.12 | 30.237 | 8.076 | [11 empty] | 1083.02 | 39.24 | 5.55
93609 | 93609 | CA | CAMX | 724.12 | 30.237 | 8.076 | [11 empty] | 1083.02 | 39.24 | 5.55
93610 | 93610 | CA | CAMX | 724.12 | 30.237 | 8.076 | [11 empty] | 1083.02 | 39.24 | 5.55
93611 | 93611 | CA | CAMX | 724.12 | 30.237 | 8.076 | [11 empty] | 1083.02 | 39.24 | 5.55
93612 | 93612 | CA | CAMX | 724.12 | 30.237 | 8.076 | [11 empty] | 1083.02 | 39.24 | 5.55
93613 | 93613 | CA | CAMX | 724.12 | 30.237 | 8.076 | [11 empty] | 1083.02 | 39.24 | 5.55
93614 | 93614 | CA | CAMX | 724.12 | 30.237 | 8.076 | [11 empty] | 1083.02 | 39.24 | 5.55
93615 | 93615 | CA | CAMX | 724.12 | 30.237 | 8.076 | [11 empty] | 1083.02 | 39.24 | 5.55
93616 | 93616 | CA | CAMX | 724.12 | 30.237 | 8.076 | [11 empty] | 1083.02 | 39.24 | 5.55
93618 | 93618 | CA | CAMX | 724.12 | 30.237 | 8.076 | [11 empty] | 1083.02 | 39.24 | 5.55
93619 | 93619 | CA | CAMX | 724.12 | 30.237 | 8.076 | [11 empty] | 1083.02 | 39.24 | 5.55
93620 | 93620 | CA | CAMX | 724.12 | 30.237 | 8.076 | [11 empty] | 1083.02 | 39.24 | 5.55
93621 | 93621 | CA | CAMX | 724.12 | 30.237 | 8.076 | [11 empty] | 1083.02 | 39.24 | 5.55
93622 | 93622 | CA | CAMX | 724.12 | 30.237 | 8.076 | [11 empty] | 1083.02 | 39.24 | 5.55
93623 | 93623 | CA | CAMX | 724.12 | 30.237 | 8.076 | [11 empty] | 1083.02 | 39.24 | 5.55
93624 | 93624 | CA | CAMX | 724.12 | 30.237 | 8.076 | [11 empty] | 1083.02 | 39.24 | 5.55
93625 | 93625 | CA | CAMX | 724.12 | 30.237 | 8.076 | [11 empty] | 1083.02 | 39.24 | 5.55
93626 | 93626 | CA | CAMX | 724.12 | 30.237 | 8.076 | [11 empty] | 1083.02 | 39.24 | 5.55
93627 | 93627 | CA | CAMX | 724.12 | 30.237 | 8.076 | [11 empty] | 1083.02 | 39.24 | 5.55
93628 | 93628 | CA | CAMX | 724.12 | 30.237 | 8.076 | [11 empty] | 1083.02 | 39.24 | 5.55
93630 | 93630 | CA | CAMX | 724.12 | 30.237 | 8.076 | [11 empty] | 1083.02 | 39.24 | 5.55
93631 | 93631 | CA | CAMX | 724.12 | 30.237 | 8.076 | [11 empty] | 1083.02 | 39.24 | 5.55
93633 | 93633 | CA | CAMX | 724.12 | 30.237 | 8.076 | [11 empty] | 1083.02 | 39.24 | 5.55
93634 | 93634 | CA | CAMX | 724.12 | 30.237 | 8.076 | [11 empty] | 1083.02 | 39.24 | 5.55
93635 | 93635 | CA | CAMX | 724.12 | 30.237 | 8.076 | [11 empty] | 1083.02 | 39.24 | 5.55
93636 | 93636 | CA | CAMX | 724.12 | 30.237 | 8.076 | [11 empty] | 1083.02 | 39.24 | 5.55
93637 | 93637 | CA | CAMX | 724.12 | 30.237 | 8.076 | [11 empty] | 1083.02 | 39.24 | 5.55
93638 | 93638 | CA | CAMX | 724.12 | 30.237 | 8.076 | [11 empty] | 1083.02 | 39.24 | 5.55
93639 | 93639 | CA | CAMX | 724.12 | 30.237 | 8.076 | [11 empty] | 1083.02 | 39.24 | 5.55
93640 | 93640 | CA | CAMX | 724.12 | 30.237 | 8.076 | [11 empty] | 1083.02 | 39.24 | 5.55
93641 | 93641 | CA | CAMX | 724.12 | 30.237 | 8.076 | [11 empty] | 1083.02 | 39.24 | 5.55
93642 | 93642 | CA | CAMX | 724.12 | 30.237 | 8.076 | [11 empty] | 1083.02 | 39.24 | 5.55
93643 | 93643 | CA | CAMX | 724.12 | 30.237 | 8.076 | [11 empty] | 1083.02 | 39.24 | 5.55
93644 | 93644 | CA | CAMX | 724.12 | 30.237 | 8.076 | [11 empty] | 1083.02 | 39.24 | 5.55
93645 | 93645 | CA | CAMX | 724.12 | 30.237 | 8.076 | [11 empty] | 1083.02 | 39.24 | 5.55
93646 | 93646 | CA | CAMX | 724.12 | 30.237 | 8.076 | [11 empty] | 1083.02 | 39.24 | 5.55
93647 | 93647 | CA | CAMX | 724.12 | 30.237 | 8.076 | [11 empty] | 1083.02 | 39.24 | 5.55
93648 | 93648 | CA | CAMX | 724.12 | 30.237 | 8.076 | [11 empty] | 1083.02 | 39.24 | 5.55
93649 | 93649 | CA | CAMX | 724.12 | 30.237 | 8.076 | [11 empty] | 1083.02 | 39.24 | 5.55
93650 | 93650 | CA | CAMX | 724.12 | 30.237 | 8.076 | [11 empty] | 1083.02 | 39.24 | 5.55
93651 | 93651 | CA | CAMX | 724.12 | 30.237 | 8.076 | [11 empty] | 1083.02 | 39.24 | 5.55
93652 | 93652 | CA | CAMX | 724.12 | 30.237 | 8.076 | [11 empty] | 1083.02 | 39.24 | 5.55
93653 | 93653 | CA | CAMX | 724.12 | 30.237 | 8.076 | [11 empty] | 1083.02 | 39.24 | 5.55
93654 | 93654 | CA | CAMX | 724.12 | 30.237 | 8.076 | [11 empty] | 1083.02 | 39.24 | 5.55
93656 | 93656 | CA | CAMX | 724.12 | 30.237 | 8.076 | [11 empty] | 1083.02 | 39.24 | 5.55
93657 | 93657 | CA | CAMX | 724.12 | 30.237 | 8.076 | [11 empty] | 1083.02 | 39.24 | 5.55
93660 | 93660 | CA | CAMX | 724.12 | 30.237 | 8.076 | [11 empty] | 1083.02 | 39.24 | 5.55
93661 | 93661 | CA | CAMX | 724.12 | 30.237 | 8.076 | [11 empty] | 1083.02 | 39.24 | 5.55
93662 | 93662 | CA | CAMX | 724.12 | 30.237 | 8.076 | [11 empty] | 1083.02 | 39.24 | 5.55
93664 | 93664 | CA | CAMX | 724.12 | 30.237 | 8.076 | [11 empty] | 1083.02 | 39.24 | 5.55
93665 | 93665 | CA | CAMX | 724.12 | 30.237 | 8.076 | [11 empty] | 1083.02 | 39.24 | 5.55
93666 | 93666 | CA | CAMX | 724.12 | 30.237 | 8.076 | [11 empty] | 1083.02 | 39.24 | 5.55
93667 | 93667 | CA | CAMX | 724.12 | 30.237 | 8.076 | [11 empty] | 1083.02 | 39.24 | 5.55
93668 | 93668 | CA | CAMX | 724.12 | 30.237 | 8.076 | [11 empty] | 1083.02 | 39.24 | 5.55
93669 | 93669 | CA | CAMX | 724.12 | 30.237 | 8.076 | [11 empty] | 1083.02 | 39.24 | 5.55
93670 | 93670 | CA | CAMX | 724.12 | 30.237 | 8.076 | [11 empty] | 1083.02 | 39.24 | 5.55
93673 | 93673 | CA | CAMX | 724.12 | 30.237 | 8.076 | [11 empty] | 1083.02 | 39.24 | 5.55
93675 | 93675 | CA | CAMX | 724.12 | 30.237 | 8.076 | [11 empty] | 1083.02 | 39.24 | 5.55
93701 | 93701 | CA | CAMX | 724.12 | 30.237 | 8.076 | [11 empty] | 1083.02 | 39.24 | 5.55
93702 | 93702 | CA | CAMX | 724.12 | 30.237 | 8.076 | [11 empty] | 1083.02 | 39.24 | 5.55
93703 | 93703 | CA | CAMX | 724.12 | 30.237 | 8.076 | [11 empty] | 1083.02 | 39.24 | 5.55
93704 | 93704 | CA | CAMX | 724.12 | 30.237 | 8.076 | [11 empty] | 1083.02 | 39.24 | 5.55
93705 | 93705 | CA | CAMX | 724.12 | 30.237 | 8.076 | [11 empty] | 1083.02 | 39.24 | 5.55
93706 | 93706 | CA | CAMX | 724.12 | 30.237 | 8.076 | [11 empty] | 1083.02 | 39.24 | 5.55
93707 | 93707 | CA | CAMX | 724.12 | 30.237 | 8.076 | [11 empty] | 1083.02 | 39.24 | 5.55
93708 | 93708 | CA | CAMX | 724.12 | 30.237 | 8.076 | [11 empty] | 1083.02 | 39.24 | 5.55
93709 | 93709 | CA | CAMX | 724.12 | 30.237 | 8.076 | [11 empty] | 1083.02 | 39.24 | 5.55
93710 | 93710 | CA | CAMX | 724.12 | 30.237 | 8.076 | [11 empty] | 1083.02 | 39.24 | 5.55
93711 | 93711 | CA | CAMX | 724.12 | 30.237 | 8.076 | [11 empty] | 1083.02 | 39.24 | 5.55
93712 | 93712 | CA | CAMX | 724.12 | 30.237 | 8.076 | [11 empty] | 1083.02 | 39.24 | 5.55
93714 | 93714 | CA | CAMX | 724.12 | 30.237 | 8.076 | [11 empty] | 1083.02 | 39.24 | 5.55
93715 | 93715 | CA | CAMX | 724.12 | 30.237 | 8.076 | [11 empty] | 1083.02 | 39.24 | 5.55
93716 | 93716 | CA | CAMX | 724.12 | 30.237 | 8.076 | [11 empty] | 1083.02 | 39.24 | 5.55
93717 | 93717 | CA | CAMX | 724.12 | 30.237 | 8.076 | [11 empty] | 1083.02 | 39.24 | 5.55
93718 | 93718 | CA | CAMX | 724.12 | 30.237 | 8.076 | [11 empty] | 1083.02 | 39.24 | 5.55
93720 | 93720 | CA | CAMX | 724.12 | 30.237 | 8.076 | [11 empty] | 1083.02 | 39.24 | 5.55
93721 | 93721 | CA | CAMX | 724.12 | 30.237 | 8.076 | [11 empty] | 1083.02 | 39.24 | 5.55
93722 | 93722 | CA | CAMX | 724.12 | 30.237 | 8.076 | [11 empty] | 1083.02 | 39.24 | 5.55
93723 | 93723 | CA | CAMX | 724.12 | 30.237 | 8.076 | [11 empty] | 1083.02 | 39.24 | 5.55
93724 | 93724 | CA | CAMX | 724.12 | 30.237 | 8.076 | [11 empty] | 1083.02 | 39.24 | 5.55
93725 | 93725 | CA | CAMX | 724.12 | 30.237 | 8.076 | [11 empty] | 1083.02 | 39.24 | 5.55
93726 | 93726 | CA | CAMX | 724.12 | 30.237 | 8.076 | [11 empty] | 1083.02 | 39.24 | 5.55
93727 | 93727 | CA | CAMX | 724.12 | 30.237 | 8.076 | [11 empty] | 1083.02 | 39.24 | 5.55
93728 | 93728 | CA | CAMX | 724.12 | 30.237 | 8.076 | [11 empty] | 1083.02 | 39.24 | 5.55
93729 | 93729 | CA | CAMX | 724.12 | 30.237 | 8.076 | [11 empty] | 1083.02 | 39.24 | 5.55
93730 | 93730 | CA | CAMX | 724.12 | 30.237 | 8.076 | [11 empty] | 1083.02 | 39.24 | 5.55
93740 | 93740 | CA | CAMX | 724.12 | 30.237 | 8.076 | [11 empty] | 1083.02 | 39.24 | 5.55
93741 | 93741 | CA | CAMX | 724.12 | 30.237 | 8.076 | [11 empty] | 1083.02 | 39.24 | 5.55
93744 | 93744 | CA | CAMX | 724.12 | 30.237 | 8.076 | [11 empty] | 1083.02 | 39.24 | 5.55
93745 | 93745 | CA | CAMX | 724.12 | 30.237 | 8.076 | [11 empty] | 1083.02 | 39.24 | 5.55
93747 | 93747 | CA | CAMX | 724.12 | 30.237 | 8.076 | [11 empty] | 1083.02 | 39.24 | 5.55
93750 | 93750 | CA | CAMX | 724.12 | 30.237 | 8.076 | [11 empty] | 1083.02 | 39.24 | 5.55
93755 | 93755 | CA | CAMX | 724.12 | 30.237 | 8.076 | [11 empty] | 1083.02 | 39.24 | 5.55
93759 | 93759 | CA | CAMX | 724.12 | 30.237 | 8.076 | [11 empty] | 1083.02 | 39.24 | 5.55
93760 | 93760 | CA | CAMX | 724.12 | 30.237 | 8.076 | [11 empty] | 1083.02 | 39.24 | 5.55
93761 | 93761 | CA | CAMX | 724.12 | 30.237 | 8.076 | [11 empty] | 1083.02 | 39.24 | 5.55
93762 | 93762 | CA | CAMX | 724.12 | 30.237 | 8.076 | [11 empty] | 1083.02 | 39.24 | 5.55
93764 | 93764 | CA | CAMX | 724.12 | 30.237 | 8.076 | [11 empty] | 1083.02 | 39.24 | 5.55
93765 | 93765 | CA | CAMX | 724.12 | 30.237 | 8.076 | [11 empty] | 1083.02 | 39.24 | 5.55
93771 | 93771 | CA | CAMX | 724.12 | 30.237 | 8.076 | [11 empty] | 1083.02 | 39.24 | 5.55
93772 | 93772 | CA | CAMX | 724.12 | 30.237 | 8.076 | [11 empty] | 1083.02 | 39.24 | 5.55
93773 | 93773 | CA | CAMX | 724.12 | 30.237 | 8.076 | [11 empty] | 1083.02 | 39.24 | 5.55
93774 | 93774 | CA | CAMX | 724.12 | 30.237 | 8.076 | [11 empty] | 1083.02 | 39.24 | 5.55
93775 | 93775 | CA | CAMX | 724.12 | 30.237 | 8.076 | [11 empty] | 1083.02 | 39.24 | 5.55
93776 | 93776 | CA | CAMX | 724.12 | 30.237 | 8.076 | [11 empty] | 1083.02 | 39.24 | 5.55
93777 | 93777 | CA | CAMX | 724.12 | 30.237 | 8.076 | [11 empty] | 1083.02 | 39.24 | 5.55
93778 | 93778 | CA | CAMX | 724.12 | 30.237 | 8.076 | [11 empty] | 1083.02 | 39.24 | 5.55
93779 | 93779 | CA | CAMX | 724.12 | 30.237 | 8.076 | [11 empty] | 1083.02 | 39.24 | 5.55
93780 | 93780 | CA | CAMX | 724.12 | 30.237 | 8.076 | [11 empty] | 1083.02 | 39.24 | 5.55
93782 | 93782 | CA | CAMX | 724.12 | 30.237 | 8.076 | [11 empty] | 1083.02 | 39.24 | 5.55
93784 | 93784 | CA | CAMX | 724.12 | 30.237 | 8.076 | [11 empty] | 1083.02 | 39.24 | 5.55
93786 | 93786 | CA | CAMX | 724.12 | 30.237 | 8.076 | [11 empty] | 1083.02 | 39.24 | 5.55
93790 | 93790 | CA | CAMX | 724.12 | 30.237 | 8.076 | [11 empty] | 1083.02 | 39.24 | 5.55
93791 | 93791 | CA | CAMX | 724.12 | 30.237 | 8.076 | [11 empty] | 1083.02 | 39.24 | 5.55
93792 | 93792 | CA | CAMX | 724.12 | 30.237 | 8.076 | [11 empty] | 1083.02 | 39.24 | 5.55
93793 | 93793 | CA | CAMX | 724.12 | 30.237 | 8.076 | [11 empty] | 1083.02 | 39.24 | 5.55
93794 | 93794 | CA | CAMX | 724.12 | 30.237 | 8.076 | [11 empty] | 1083.02 | 39.24 | 5.55
93844 | 93844 | CA | CAMX | 724.12 | 30.237 | 8.076 | [11 empty] | 1083.02 | 39.24 | 5.55
93888 | 93888 | CA | CAMX | 724.12 | 30.237 | 8.076 | [11 empty] | 1083.02 | 39.24 | 5.55
93901 | 93901 | CA | CAMX | 724.12 | 30.237 | 8.076 | [11 empty] | 1083.02 | 39.24 | 5.55
93902 | 93902 | CA | CAMX | 724.12 | 30.237 | 8.076 | [11 empty] | 1083.02 | 39.24 | 5.55
93905 | 93905 | CA | CAMX | 724.12 | 30.237 | 8.076 | [11 empty] | 1083.02 | 39.24 | 5.55
93906 | 93906 | CA | CAMX | 724.12 | 30.237 | 8.076 | [11 empty] | 1083.02 | 39.24 | 5.55
93907 | 93907 | CA | CAMX | 724.12 | 30.237 | 8.076 | [11 empty] | 1083.02 | 39.24 | 5.55
93908 | 93908 | CA | CAMX | 724.12 | 30.237 | 8.076 | [11 empty] | 1083.02 | 39.24 | 5.55
93912 | 93912 | CA | CAMX | 724.12 | 30.237 | 8.076 | [11 empty] | 1083.02 | 39.24 | 5.55
93915 | 93915 | CA | CAMX | 724.12 | 30.237 | 8.076 | [11 empty] | 1083.02 | 39.24 | 5.55
93920 | 93920 | CA | CAMX | 724.12 | 30.237 | 8.076 | [11 empty] | 1083.02 | 39.24 | 5.55
93921 | 93921 | CA | CAMX | 724.12 | 30.237 | 8.076 | [11 empty] | 1083.02 | 39.24 | 5.55
93922 | 93922 | CA | CAMX | 724.12 | 30.237 | 8.076 | [11 empty] | 1083.02 | 39.24 | 5.55
93923 | 93923 | CA | CAMX | 724.12 | 30.237 | 8.076 | [11 empty] | 1083.02 | 39.24 | 5.55
93924 | 93924 | CA | CAMX | 724.12 | 30.237 | 8.076 | [11 empty] | 1083.02 | 39.24 | 5.55
93925 | 93925 | CA | CAMX | 724.12 | 30.237 | 8.076 | [11 empty] | 1083.02 | 39.24 | 5.55
93926 | 93926 | CA | CAMX | 724.12 | 30.237 | 8.076 | [11 empty] | 1083.02 | 39.24 | 5.55
93927 | 93927 | CA | CAMX | 724.12 | 30.237 | 8.076 | [11 empty] | 1083.02 | 39.24 | 5.55
93928 | 93928 | CA | CAMX | 724.12 | 30.237 | 8.076 | [11 empty] | 1083.02 | 39.24 | 5.55
93930 | 93930 | CA | CAMX | 724.12 | 30.237 | 8.076 | [11 empty] | 1083.02 | 39.24 | 5.55
93932 | 93932 | CA | CAMX | 724.12 | 30.237 | 8.076 | [11 empty] | 1083.02 | 39.24 | 5.55
93933 | 93933 | CA | CAMX | 724.12 | 30.237 | 8.076 | [11 empty] | 1083.02 | 39.24 | 5.55
93940 | 93940 | CA | CAMX | 724.12 | 30.237 | 8.076 | [11 empty] | 1083.02 | 39.24 | 5.55
93942 | 93942 | CA | CAMX | 724.12 | 30.237 | 8.076 | [11 empty] | 1083.02 | 39.24 | 5.55
93943 | 93943 | CA | CAMX | 724.12 | 30.237 | 8.076 | [11 empty] | 1083.02 | 39.24 | 5.55
93944 | 93944 | CA | CAMX | 724.12 | 30.237 | 8.076 | [11 empty] | 1083.02 | 39.24 | 5.55
93950 | 93950 | CA | CAMX | 724.12 | 30.237 | 8.076 | [11 empty] | 1083.02 | 39.24 | 5.55
93953 | 93953 | CA | CAMX | 724.12 | 30.237 | 8.076 | [11 empty] | 1083.02 | 39.24 | 5.55
93954 | 93954 | CA | CAMX | 724.12 | 30.237 | 8.076 | [11 empty] | 1083.02 | 39.24 | 5.55
93955 | 93955 | CA | CAMX | 724.12 | 30.237 | 8.076 | [11 empty] | 1083.02 | 39.24 | 5.55
93960 | 93960 | CA | CAMX | 724.12 | 30.237 | 8.076 | [11 empty] | 1083.02 | 39.24 | 5.55
93962 | 93962 | CA | CAMX | 724.12 | 30.237 | 8.076 | [11 empty] | 1083.02 | 39.24 | 5.55
94002 | 94002 | CA | CAMX | 724.12 | 30.237 | 8.076 | [11 empty] | 1083.02 | 39.24 | 5.55
94003 | 94003 | CA | CAMX | 724.12 | 30.237 | 8.076 | [11 empty] | 1083.02 | 39.24 | 5.55
94005 | 94005 | CA | CAMX | 724.12 | 30.237 | 8.076 | [11 empty] | 1083.02 | 39.24 | 5.55
94010 | 94010 | CA | CAMX | 724.12 | 30.237 | 8.076 | [11 empty] | 1083.02 | 39.24 | 5.55
94011 | 94011 | CA | CAMX | 724.12 | 30.237 | 8.076 | [11 empty] | 1083.02 | 39.24 | 5.55
94012 | 94012 | CA | CAMX | 724.12 | 30.237 | 8.076 | [11 empty] | 1083.02 | 39.24 | 5.55
94014 | 94014 | CA | CAMX | 724.12 | 30.237 | 8.076 | [11 empty] | 1083.02 | 39.24 | 5.55
94015 | 94015 | CA | CAMX | 724.12 | 30.237 | 8.076 | [11 empty] | 1083.02 | 39.24 | 5.55
94016 | 94016 | CA | CAMX | 724.12 | 30.237 | 8.076 | [11 empty] | 1083.02 | 39.24 | 5.55
94017 | 94017 | CA | CAMX | 724.12 | 30.237 | 8.076 | [11 empty] | 1083.02 | 39.24 | 5.55
94018 | 94018 | CA | CAMX | 724.12 | 30.237 | 8.076 | [11 empty] | 1083.02 | 39.24 | 5.55
94019 | 94019 | CA | CAMX | 724.12 | 30.237 | 8.076 | [11 empty] | 1083.02 | 39.24 | 5.55
94020 | 94020 | CA | CAMX | 724.12 | 30.237 | 8.076 | [11 empty] | 1083.02 | 39.24 | 5.55
94021 | 94021 | CA | CAMX | 724.12 | 30.237 | 8.076 | [11 empty] | 1083.02 | 39.24 | 5.55
94022 | 94022 | CA | CAMX | 724.12 | 30.237 | 8.076 | [11 empty] | 1083.02 | 39.24 | 5.55
94023 | 94023 | CA | CAMX | 724.12 | 30.237 | 8.076 | [11 empty] | 1083.02 | 39.24 | 5.55
94024 | 94024 | CA | CAMX | 724.12 | 30.237 | 8.076 | [11 empty] | 1083.02 | 39.24 | 5.55
94025 | 94025 | CA | CAMX | 724.12 | 30.237 | 8.076 | [11 empty] | 1083.02 | 39.24 | 5.55
94026 | 94026 | CA | CAMX | 724.12 | 30.237 | 8.076 | [11 empty] | 1083.02 | 39.24 | 5.55
94027 | 94027 | CA | CAMX | 724.12 | 30.237 | 8.076 | [11 empty] | 1083.02 | 39.24 | 5.55
94028 | 94028 | CA | CAMX | 724.12 | 30.237 | 8.076 | [11 empty] | 1083.02 | 39.24 | 5.55
94029 | 94029 | CA | CAMX | 724.12 | 30.237 | 8.076 | [11 empty] | 1083.02 | 39.24 | 5.55
94030 | 94030 | CA | CAMX | 724.12 | 30.237 | 8.076 | [11 empty] | 1083.02 | 39.24 | 5.55
94031 | 94031 | CA | CAMX | 724.12 | 30.237 | 8.076 | [11 empty] | 1083.02 | 39.24 | 5.55
94035 | 94035 | CA | CAMX | 724.12 | 30.237 | 8.076 | [11 empty] | 1083.02 | 39.24 | 5.55
94037 | 94037 | CA | CAMX | 724.12 | 30.237 | 8.076 | [11 empty] | 1083.02 | 39.24 | 5.55
94038 | 94038 | CA | CAMX | 724.12 | 30.237 | 8.076 | [11 empty] | 1083.02 | 39.24 | 5.55
94039 | 94039 | CA | CAMX | 724.12 | 30.237 | 8.076 | [11 empty] | 1083.02 | 39.24 | 5.55
94040 | 94040 | CA | CAMX | 724.12 | 30.237 | 8.076 | [11 empty] | 1083.02 | 39.24 | 5.55
94041 | 94041 | CA | CAMX | 724.12 | 30.237 | 8.076 | [11 empty] | 1083.02 | 39.24 | 5.55
94042 | 94042 | CA | CAMX | 724.12 | 30.237 | 8.076 | [11 empty] | 1083.02 | 39.24 | 5.55
94043 | 94043 | CA | CAMX | 724.12 | 30.237 | 8.076 | [11 empty] | 1083.02 | 39.24 | 5.55
94044 | 94044 | CA | CAMX | 724.12 | 30.237 | 8.076 | [11 empty] | 1083.02 | 39.24 | 5.55
94045 | 94045 | CA | CAMX | 724.12 | 30.237 | 8.076 | [11 empty] | 1083.02 | 39.24 | 5.55
94059 | 94059 | CA | CAMX | 724.12 | 30.237 | 8.076 | [11 empty] | 1083.02 | 39.24 | 5.55
94060 | 94060 | CA | CAMX | 724.12 | 30.237 | 8.076 | [11 empty] | 1083.02 | 39.24 | 5.55
94061 | 94061 | CA | CAMX | 724.12 | 30.237 | 8.076 | [11 empty] | 1083.02 | 39.24 | 5.55
94062 | 94062 | CA | CAMX | 724.12 | 30.237 | 8.076 | [11 empty] | 1083.02 | 39.24 | 5.55
94063 | 94063 | CA | CAMX | 724.12 | 30.237 | 8.076 | [11 empty] | 1083.02 | 39.24 | 5.55
94064 | 94064 | CA | CAMX | 724.12 | 30.237 | 8.076 | [11 empty] | 1083.02 | 39.24 | 5.55
94065 | 94065 | CA | CAMX | 724.12 | 30.237 | 8.076 | [11 empty] | 1083.02 | 39.24 | 5.55
94066 | 94066 | CA | CAMX | 724.12 | 30.237 | 8.076 | [11 empty] | 1083.02 | 39.24 | 5.55
94067 | 94067 | CA | CAMX | 724.12 | 30.237 | 8.076 | [11 empty] | 1083.02 | 39.24 | 5.55
94070 | 94070 | CA | CAMX | 724.12 | 30.237 | 8.076 | [11 empty] | 1083.02 | 39.24 | 5.55
94071 | 94071 | CA | CAMX | 724.12 | 30.237 | 8.076 | [11 empty] | 1083.02 | 39.24 | 5.55
94074 | 94074 | CA | CAMX | 724.12 | 30.237 | 8.076 | [11 empty] | 1083.02 | 39.24 | 5.55
94080 | 94080 | CA | CAMX | 724.12 | 30.237 | 8.076 | [11 empty] | 1083.02 | 39.24 | 5.55
94083 | 94083 | CA | CAMX | 724.12 | 30.237 | 8.076 | [11 empty] | 1083.02 | 39.24 | 5.55
94085 | 94085 | CA | CAMX | 724.12 | 30.237 | 8.076 | [11 empty] | 1083.02 | 39.24 | 5.55
94086 | 94086 | CA | CAMX | 724.12 | 30.237 | 8.076 | [11 empty] | 1083.02 | 39.24 | 5.55
94087 | 94087 | CA | CAMX | 724.12 | 30.237 | 8.076 | [11 empty] | 1083.02 | 39.24 | 5.55
94088 | 94088 | CA | CAMX | 724.12 | 30.237 | 8.076 | [11 empty] | 1083.02 | 39.24 | 5.55
94089 | 94089 | CA | CAMX | 724.12 | 30.237 | 8.076 | [11 empty] | 1083.02 | 39.24 | 5.55
94090 | 94090 | CA | CAMX | 724.12 | 30.237 | 8.076 | [11 empty] | 1083.02 | 39.24 | 5.55
94099 | 94099 | CA | CAMX | 724.12 | 30.237 | 8.076 | [11 empty] | 1083.02 | 39.24 | 5.55
94102 | 94102 | CA | CAMX | 724.12 | 30.237 | 8.076 | [11 empty] | 1083.02 | 39.24 | 5.55
94103 | 94103 | CA | CAMX | 724.12 | 30.237 | 8.076 | [11 empty] | 1083.02 | 39.24 | 5.55
94104 | 94104 | CA | CAMX | 724.12 | 30.237 | 8.076 | [11 empty] | 1083.02 | 39.24 | 5.55
94105 | 94105 | CA | CAMX | 724.12 | 30.237 | 8.076 | [11 empty] | 1083.02 | 39.24 | 5.55
94106 | 94106 | CA | CAMX | 724.12 | 30.237 | 8.076 | [11 empty] | 1083.02 | 39.24 | 5.55
94107 | 94107 | CA | CAMX | 724.12 | 30.237 | 8.076 | [11 empty] | 1083.02 | 39.24 | 5.55
94108 | 94108 | CA | CAMX | 724.12 | 30.237 | 8.076 | [11 empty] | 1083.02 | 39.24 | 5.55
94109 | 94109 | CA | CAMX | 724.12 | 30.237 | 8.076 | [11 empty] | 1083.02 | 39.24 | 5.55
94110 | 94110 | CA | CAMX | 724.12 | 30.237 | 8.076 | [11 empty] | 1083.02 | 39.24 | 5.55
94111 | 94111 | CA | CAMX | 724.12 | 30.237 | 8.076 | [11 empty] | 1083.02 | 39.24 | 5.55
94112 | 94112 | CA | CAMX | 724.12 | 30.237 | 8.076 | [11 empty] | 1083.02 | 39.24 | 5.55
94114 | 94114 | CA | CAMX | 724.12 | 30.237 | 8.076 | [11 empty] | 1083.02 | 39.24 | 5.55
94115 | 94115 | CA | CAMX | 724.12 | 30.237 | 8.076 | [11 empty] | 1083.02 | 39.24 | 5.55
94116 | 94116 | CA | CAMX | 724.12 | 30.237 | 8.076 | [11 empty] | 1083.02 | 39.24 | 5.55
94117 | 94117 | CA | CAMX | 724.12 | 30.237 | 8.076 | [11 empty] | 1083.02 | 39.24 | 5.55
94118 | 94118 | CA | CAMX | 724.12 | 30.237 | 8.076 | [11 empty] | 1083.02 | 39.24 | 5.55
94119 | 94119 | CA | CAMX | 724.12 | 30.237 | 8.076 | [11 empty] | 1083.02 | 39.24 | 5.55
94120 | 94120 | CA | CAMX | 724.12 | 30.237 | 8.076 | [11 empty] | 1083.02 | 39.24 | 5.55
94121 | 94121 | CA | CAMX | 724.12 | 30.237 | 8.076 | [11 empty] | 1083.02 | 39.24 | 5.55
94122 | 94122 | CA | CAMX | 724.12 | 30.237 | 8.076 | [11 empty] | 1083.02 | 39.24 | 5.55
94123 | 94123 | CA | CAMX | 724.12 | 30.237 | 8.076 | [11 empty] | 1083.02 | 39.24 | 5.55
94124 | 94124 | CA | CAMX | 724.12 | 30.237 | 8.076 | [11 empty] | 1083.02 | 39.24 | 5.55
94125 | 94125 | CA | CAMX | 724.12 | 30.237 | 8.076 | [11 empty] | 1083.02 | 39.24 | 5.55
94126 | 94126 | CA | CAMX | 724.12 | 30.237 | 8.076 | [11 empty] | 1083.02 | 39.24 | 5.55
94127 | 94127 | CA | CAMX | 724.12 | 30.237 | 8.076 | [11 empty] | 1083.02 | 39.24 | 5.55
94128 | 94128 | CA | CAMX | 724.12 | 30.237 | 8.076 | [11 empty] | 1083.02 | 39.24 | 5.55
94129 | 94129 | CA | CAMX | 724.12 | 30.237 | 8.076 | [11 empty] | 1083.02 | 39.24 | 5.55
94130 | 94130 | CA | CAMX | 724.12 | 30.237 | 8.076 | [11 empty] | 1083.02 | 39.24 | 5.55
94131 | 94131 | CA | CAMX | 724.12 | 30.237 | 8.076 | [11 empty] | 1083.02 | 39.24 | 5.55
94132 | 94132 | CA | CAMX | 724.12 | 30.237 | 8.076 | [11 empty] | 1083.02 | 39.24 | 5.55
94133 | 94133 | CA | CAMX | 724.12 | 30.237 | 8.076 | [11 empty] | 1083.02 | 39.24 | 5.55
94134 | 94134 | CA | CAMX | 724.12 | 30.237 | 8.076 | [11 empty] | 1083.02 | 39.24 | 5.55
94135 | 94135 | CA | CAMX | 724.12 | 30.237 | 8.076 | [11 empty] | 1083.02 | 39.24 | 5.55
94136 | 94136 | CA | CAMX | 724.12 | 30.237 | 8.076 | [11 empty] | 1083.02 | 39.24 | 5.55
94137 | 94137 | CA | CAMX | 724.12 | 30.237 | 8.076 | [11 empty] | 1083.02 | 39.24 | 5.55
94138 | 94138 | CA | CAMX | 724.12 | 30.237 | 8.076 | [11 empty] | 1083.02 | 39.24 | 5.55
94139 | 94139 | CA | CAMX | 724.12 | 30.237 | 8.076 | [11 empty] | 1083.02 | 39.24 | 5.55
94140 | 94140 | CA | CAMX | 724.12 | 30.237 | 8.076 | [11 empty] | 1083.02 | 39.24 | 5.55
94141 | 94141 | CA | CAMX | 724.12 | 30.237 | 8.076 | [11 empty] | 1083.02 | 39.24 | 5.55
94142 | 94142 | CA | CAMX | 724.12 | 30.237 | 8.076 | [11 empty] | 1083.02 | 39.24 | 5.55
94143 | 94143 | CA | CAMX | 724.12 | 30.237 | 8.076 | [11 empty] | 1083.02 | 39.24 | 5.55
94144 | 94144 | CA | CAMX | 724.12 | 30.237 | 8.076 | [11 empty] | 1083.02 | 39.24 | 5.55
94145 | 94145 | CA | CAMX | 724.12 | 30.237 | 8.076 | [11 empty] | 1083.02 | 39.24 | 5.55
94146 | 94146 | CA | CAMX | 724.12 | 30.237 | 8.076 | [11 empty] | 1083.02 | 39.24 | 5.55
94147 | 94147 | CA | CAMX | 724.12 | 30.237 | 8.076 | [11 empty] | 1083.02 | 39.24 | 5.55
94150 | 94150 | CA | CAMX | 724.12 | 30.237 | 8.076 | [11 empty] | 1083.02 | 39.24 | 5.55
94151 | 94151 | CA | CAMX | 724.12 | 30.237 | 8.076 | [11 empty] | 1083.02 | 39.24 | 5.55
94152 | 94152 | CA | CAMX | 724.12 | 30.237 | 8.076 | [11 empty] | 1083.02 | 39.24 | 5.55
94155 | 94155 | CA | CAMX | 724.12 | 30.237 | 8.076 | [11 empty] | 1083.02 | 39.24 | 5.55
94156 | 94156 | CA | CAMX | 724.12 | 30.237 | 8.076 | [11 empty] | 1083.02 | 39.24 | 5.55
94158 | 94158 | CA | CAMX | 724.12 | 30.237 | 8.076 | [11 empty] | 1083.02 | 39.24 | 5.55
94159 | 94159 | CA | CAMX | 724.12 | 30.237 | 8.076 | [11 empty] | 1083.02 | 39.24 | 5.55
94160 | 94160 | CA | CAMX | 724.12 | 30.237 | 8.076 | [11 empty] | 1083.02 | 39.24 | 5.55
94161 | 94161 | CA | CAMX | 724.12 | 30.237 | 8.076 | [11 empty] | 1083.02 | 39.24 | 5.55
94162 | 94162 | CA | CAMX | 724.12 | 30.237 | 8.076 | [11 empty] | 1083.02 | 39.24 | 5.55
94163 | 94163 | CA | CAMX | 724.12 | 30.237 | 8.076 | [11 empty] | 1083.02 | 39.24 | 5.55
94164 | 94164 | CA | CAMX | 724.12 | 30.237 | 8.076 | [11 empty] | 1083.02 | 39.24 | 5.55
94165 | 94165 | CA | CAMX | 724.12 | 30.237 | 8.076 | [11 empty] | 1083.02 | 39.24 | 5.55
94166 | 94166 | CA | CAMX | 724.12 | 30.237 | 8.076 | [11 empty] | 1083.02 | 39.24 | 5.55
94167 | 94167 | CA | CAMX | 724.12 | 30.237 | 8.076 | [11 empty] | 1083.02 | 39.24 | 5.55
94168 | 94168 | CA | CAMX | 724.12 | 30.237 | 8.076 | [11 empty] | 1083.02 | 39.24 | 5.55
94169 | 94169 | CA | CAMX | 724.12 | 30.237 | 8.076 | [11 empty] | 1083.02 | 39.24 | 5.55
94170 | 94170 | CA | CAMX | 724.12 | 30.237 | 8.076 | [11 empty] | 1083.02 | 39.24 | 5.55
94172 | 94172 | CA | CAMX | 724.12 | 30.237 | 8.076 | [11 empty] | 1083.02 | 39.24 | 5.55
94175 | 94175 | CA | CAMX | 724.12 | 30.237 | 8.076 | [11 empty] | 1083.02 | 39.24 | 5.55
94177 | 94177 | CA | CAMX | 724.12 | 30.237 | 8.076 | [11 empty] | 1083.02 | 39.24 | 5.55
94188 | 94188 | CA | CAMX | 724.12 | 30.237 | 8.076 | [11 empty] | 1083.02 | 39.24 | 5.55
94203 | 94203 | CA | CAMX | 724.12 | 30.237 | 8.076 | [11 empty] | 1083.02 | 39.24 | 5.55
94204 | 94204 | CA | CAMX | 724.12 | 30.237 | 8.076 | [11 empty] | 1083.02 | 39.24 | 5.55
94205 | 94205 | CA | CAMX | 724.12 | 30.237 | 8.076 | [11 empty] | 1083.02 | 39.24 | 5.55
94206 | 94206 | CA | CAMX | 724.12 | 30.237 | 8.076 | [11 empty] | 1083.02 | 39.24 | 5.55
94207 | 94207 | CA | CAMX | 724.12 | 30.237 | 8.076 | [11 empty] | 1083.02 | 39.24 | 5.55
94208 | 94208 | CA | CAMX | 724.12 | 30.237 | 8.076 | [11 empty] | 1083.02 | 39.24 | 5.55
94209 | 94209 | CA | CAMX | 724.12 | 30.237 | 8.076 | [11 empty] | 1083.02 | 39.24 | 5.55
94211 | 94211 | CA | CAMX | 724.12 | 30.237 | 8.076 | [11 empty] | 1083.02 | 39.24 | 5.55
94229 | 94229 | CA | CAMX | 724.12 | 30.237 | 8.076 | [11 empty] | 1083.02 | 39.24 | 5.55
94230 | 94230 | CA | CAMX | 724.12 | 30.237 | 8.076 | [11 empty] | 1083.02 | 39.24 | 5.55
94232 | 94232 | CA | CAMX | 724.12 | 30.237 | 8.076 | [11 empty] | 1083.02 | 39.24 | 5.55
94234 | 94234 | CA | CAMX | 724.12 | 30.237 | 8.076 | [11 empty] | 1083.02 | 39.24 | 5.55
94235 | 94235 | CA | CAMX | 724.12 | 30.237 | 8.076 | [11 empty] | 1083.02 | 39.24 | 5.55
94236 | 94236 | CA | CAMX | 724.12 | 30.237 | 8.076 | [11 empty] | 1083.02 | 39.24 | 5.55
94237 | 94237 | CA | CAMX | 724.12 | 30.237 | 8.076 | [11 empty] | 1083.02 | 39.24 | 5.55
94239 | 94239 | CA | CAMX | 724.12 | 30.237 | 8.076 | [11 empty] | 1083.02 | 39.24 | 5.55
94240 | 94240 | CA | CAMX | 724.12 | 30.237 | 8.076 | [11 empty] | 1083.02 | 39.24 | 5.55
94243 | 94243 | CA | CAMX | 724.12 | 30.237 | 8.076 | [11 empty] | 1083.02 | 39.24 | 5.55
94244 | 94244 | CA | CAMX | 724.12 | 30.237 | 8.076 | [11 empty] | 1083.02 | 39.24 | 5.55
94245 | 94245 | CA | CAMX | 724.12 | 30.237 | 8.076 | [11 empty] | 1083.02 | 39.24 | 5.55
94246 | 94246 | CA | CAMX | 724.12 | 30.237 | 8.076 | [11 empty] | 1083.02 | 39.24 | 5.55
94247 | 94247 | CA | CAMX | 724.12 | 30.237 | 8.076 | [11 empty] | 1083.02 | 39.24 | 5.55
94248 | 94248 | CA | CAMX | 724.12 | 30.237 | 8.076 | [11 empty] | 1083.02 | 39.24 | 5.55
94249 | 94249 | CA | CAMX | 724.12 | 30.237 | 8.076 | [11 empty] | 1083.02 | 39.24 | 5.55
94250 | 94250 | CA | CAMX | 724.12 | 30.237 | 8.076 | [11 empty] | 1083.02 | 39.24 | 5.55
94252 | 94252 | CA | CAMX | 724.12 | 30.237 | 8.076 | [11 empty] | 1083.02 | 39.24 | 5.55
94254 | 94254 | CA | CAMX | 724.12 | 30.237 | 8.076 | [11 empty] | 1083.02 | 39.24 | 5.55
94256 | 94256 | CA | CAMX | 724.12 | 30.237 | 8.076 | [11 empty] | 1083.02 | 39.24 | 5.55
94257 | 94257 | CA | CAMX | 724.12 | 30.237 | 8.076 | [11 empty] | 1083.02 | 39.24 | 5.55
94258 | 94258 | CA | CAMX | 724.12 | 30.237 | 8.076 | [11 empty] | 1083.02 | 39.24 | 5.55
94259 | 94259 | CA | CAMX | 724.12 | 30.237 | 8.076 | [11 empty] | 1083.02 | 39.24 | 5.55
94261 | 94261 | CA | CAMX | 724.12 | 30.237 | 8.076 | [11 empty] | 1083.02 | 39.24 | 5.55
94262 | 94262 | CA | CAMX | 724.12 | 30.237 | 8.076 | [11 empty] | 1083.02 | 39.24 | 5.55
94263 | 94263 | CA | CAMX | 724.12 | 30.237 | 8.076 | [11 empty] | 1083.02 | 39.24 | 5.55
94267 | 94267 | CA | CAMX | 724.12 | 30.237 | 8.076 | [11 empty] | 1083.02 | 39.24 | 5.55
94268 | 94268 | CA | CAMX | 724.12 | 30.237 | 8.076 | [11 empty] | 1083.02 | 39.24 | 5.55
94269 | 94269 | CA | CAMX | 724.12 | 30.237 | 8.076 | [11 empty] | 1083.02 | 39.24 | 5.55
94271 | 94271 | CA | CAMX | 724.12 | 30.237 | 8.076 | [11 empty] | 1083.02 | 39.24 | 5.55
94273 | 94273 | CA | CAMX | 724.12 | 30.237 | 8.076 | [11 empty] | 1083.02 | 39.24 | 5.55
94274 | 94274 | CA | CAMX | 724.12 | 30.237 | 8.076 | [11 empty] | 1083.02 | 39.24 | 5.55
94277 | 94277 | CA | CAMX | 724.12 | 30.237 | 8.076 | [11 empty] | 1083.02 | 39.24 | 5.55
94278 | 94278 | CA | CAMX | 724.12 | 30.237 | 8.076 | [11 empty] | 1083.02 | 39.24 | 5.55
94279 | 94279 | CA | CAMX | 724.12 | 30.237 | 8.076 | [11 empty] | 1083.02 | 39.24 | 5.55
94280 | 94280 | CA | CAMX | 724.12 | 30.237 | 8.076 | [11 empty] | 1083.02 | 39.24 | 5.55
94282 | 94282 | CA | CAMX | 724.12 | 30.237 | 8.076 | [11 empty] | 1083.02 | 39.24 | 5.55
94283 | 94283 | CA | CAMX | 724.12 | 30.237 | 8.076 | [11 empty] | 1083.02 | 39.24 | 5.55
94284 | 94284 | CA | CAMX | 724.12 | 30.237 | 8.076 | [11 empty] | 1083.02 | 39.24 | 5.55
94285 | 94285 | CA | CAMX | 724.12 | 30.237 | 8.076 | [11 empty] | 1083.02 | 39.24 | 5.55
94286 | 94286 | CA | CAMX | 724.12 | 30.237 | 8.076 | [11 empty] | 1083.02 | 39.24 | 5.55
94287 | 94287 | CA | CAMX | 724.12 | 30.237 | 8.076 | [11 empty] | 1083.02 | 39.24 | 5.55
94288 | 94288 | CA | CAMX | 724.12 | 30.237 | 8.076 | [11 empty] | 1083.02 | 39.24 | 5.55
94289 | 94289 | CA | CAMX | 724.12 | 30.237 | 8.076 | [11 empty] | 1083.02 | 39.24 | 5.55
94290 | 94290 | CA | CAMX | 724.12 | 30.237 | 8.076 | [11 empty] | 1083.02 | 39.24 | 5.55
94291 | 94291 | CA | CAMX | 724.12 | 30.237 | 8.076 | [11 empty] | 1083.02 | 39.24 | 5.55
94293 | 94293 | CA | CAMX | 724.12 | 30.237 | 8.076 | [11 empty] | 1083.02 | 39.24 | 5.55
94294 | 94294 | CA | CAMX | 724.12 | 30.237 | 8.076 | [11 empty] | 1083.02 | 39.24 | 5.55
94295 | 94295 | CA | CAMX | 724.12 | 30.237 | 8.076 | [11 empty] | 1083.02 | 39.24 | 5.55
94296 | 94296 | CA | CAMX | 724.12 | 30.237 | 8.076 | [11 empty] | 1083.02 | 39.24 | 5.55
94297 | 94297 | CA | CAMX | 724.12 | 30.237 | 8.076 | [11 empty] | 1083.02 | 39.24 | 5.55
94298 | 94298 | CA | CAMX | 724.12 | 30.237 | 8.076 | [11 empty] | 1083.02 | 39.24 | 5.55
94301 | 94301 | CA | CAMX | 724.12 | 30.237 | 8.076 | [11 empty] | 1083.02 | 39.24 | 5.55
94302 | 94302 | CA | CAMX | 724.12 | 30.237 | 8.076 | [11 empty] | 1083.02 | 39.24 | 5.55
94303 | 94303 | CA | CAMX | 724.12 | 30.237 | 8.076 | [11 empty] | 1083.02 | 39.24 | 5.55
94304 | 94304 | CA | CAMX | 724.12 | 30.237 | 8.076 | [11 empty] | 1083.02 | 39.24 | 5.55
94305 | 94305 | CA | CAMX | 724.12 | 30.237 | 8.076 | [11 empty] | 1083.02 | 39.24 | 5.55
94306 | 94306 | CA | CAMX | 724.12 | 30.237 | 8.076 | [11 empty] | 1083.02 | 39.24 | 5.55
94307 | 94307 | CA | CAMX | 724.12 | 30.237 | 8.076 | [11 empty] | 1083.02 | 39.24 | 5.55
94308 | 94308 | CA | CAMX | 724.12 | 30.237 | 8.076 | [11 empty] | 1083.02 | 39.24 | 5.55
94309 | 94309 | CA | CAMX | 724.12 | 30.237 | 8.076 | [11 empty] | 1083.02 | 39.24 | 5.55
94310 | 94310 | CA | CAMX | 724.12 | 30.237 | 8.076 | [11 empty] | 1083.02 | 39.24 | 5.55
94401 | 94401 | CA | CAMX | 724.12 | 30.237 | 8.076 | [11 empty] | 1083.02 | 39.24 | 5.55
94402 | 94402 | CA | CAMX | 724.12 | 30.237 | 8.076 | [11 empty] | 1083.02 | 39.24 | 5.55
94403 | 94403 | CA | CAMX | 724.12 | 30.237 | 8.076 | [11 empty] | 1083.02 | 39.24 | 5.55
94404 | 94404 | CA | CAMX | 724.12 | 30.237 | 8.076 | [11 empty] | 1083.02 | 39.24 | 5.55
94405 | 94405 | CA | CAMX | 724.12 | 30.237 | 8.076 | [11 empty] | 1083.02 | 39.24 | 5.55
94406 | 94406 | CA | CAMX | 724.12 | 30.237 | 8.076 | [11 empty] | 1083.02 | 39.24 | 5.55
94407 | 94407 | CA | CAMX | 724.12 | 30.237 | 8.076 | [11 empty] | 1083.02 | 39.24 | 5.55
94408 | 94408 | CA | CAMX | 724.12 | 30.237 | 8.076 | [11 empty] | 1083.02 | 39.24 | 5.55
94409 | 94409 | CA | CAMX | 724.12 | 30.237 | 8.076 | [11 empty] | 1083.02 | 39.24 | 5.55
94497 | 94497 | CA | CAMX | 724.12 | 30.237 | 8.076 | [11 empty] | 1083.02 | 39.24 | 5.55
94501 | 94501 | CA | CAMX | 724.12 | 30.237 | 8.076 | [11 empty] | 1083.02 | 39.24 | 5.55
94502 | 94502 | CA | CAMX | 724.12 | 30.237 | 8.076 | [11 empty] | 1083.02 | 39.24 | 5.55
94503 | 94503 | CA | CAMX | 724.12 | 30.237 | 8.076 | [11 empty] | 1083.02 | 39.24 | 5.55
94505 | 94505 | CA | CAMX | 724.12 | 30.237 | 8.076 | [11 empty] | 1083.02 | 39.24 | 5.55
94506 | 94506 | CA | CAMX | 724.12 | 30.237 | 8.076 | [11 empty] | 1083.02 | 39.24 | 5.55
94507 | 94507 | CA | CAMX | 724.12 | 30.237 | 8.076 | [11 empty] | 1083.02 | 39.24 | 5.55
94508 | 94508 | CA | CAMX | 724.12 | 30.237 | 8.076 | [11 empty] | 1083.02 | 39.24 | 5.55
94509 | 94509 | CA | CAMX | 724.12 | 30.237 | 8.076 | [11 empty] | 1083.02 | 39.24 | 5.55
94510 | 94510 | CA | CAMX | 724.12 | 30.237 | 8.076 | [11 empty] | 1083.02 | 39.24 | 5.55
94511 | 94511 | CA | CAMX | 724.12 | 30.237 | 8.076 | [11 empty] | 1083.02 | 39.24 | 5.55
94512 | 94512 | CA | CAMX | 724.12 | 30.237 | 8.076 | [11 empty] | 1083.02 | 39.24 | 5.55
94513 | 94513 | CA | CAMX | 724.12 | 30.237 | 8.076 | [11 empty] | 1083.02 | 39.24 | 5.55
94514 | 94514 | CA | CAMX | 724.12 | 30.237 | 8.076 | [11 empty] | 1083.02 | 39.24 | 5.55
94515 | 94515 | CA | CAMX | 724.12 | 30.237 | 8.076 | [11 empty] | 1083.02 | 39.24 | 5.55
94516 | 94516 | CA | CAMX | 724.12 | 30.237 | 8.076 | [11 empty] | 1083.02 | 39.24 | 5.55
94517 | 94517 | CA | CAMX | 724.12 | 30.237 | 8.076 | [11 empty] | 1083.02 | 39.24 | 5.55
94518 | 94518 | CA | CAMX | 724.12 | 30.237 | 8.076 | [11 empty] | 1083.02 | 39.24 | 5.55
94519 | 94519 | CA | CAMX | 724.12 | 30.237 | 8.076 | [11 empty] | 1083.02 | 39.24 | 5.55
94520 | 94520 | CA | CAMX | 724.12 | 30.237 | 8.076 | [11 empty] | 1083.02 | 39.24 | 5.55
94521 | 94521 | CA | CAMX | 724.12 | 30.237 | 8.076 | [11 empty] | 1083.02 | 39.24 | 5.55
94522 | 94522 | CA | CAMX | 724.12 | 30.237 | 8.076 | [11 empty] | 1083.02 | 39.24 | 5.55
94523 | 94523 | CA | CAMX | 724.12 | 30.237 | 8.076 | [11 empty] | 1083.02 | 39.24 | 5.55
94524 | 94524 | CA | CAMX | 724.12 | 30.237 | 8.076 | [11 empty] | 1083.02 | 39.24 | 5.55
94525 | 94525 | CA | CAMX | 724.12 | 30.237 | 8.076 | [11 empty] | 1083.02 | 39.24 | 5.55
94526 | 94526 | CA | CAMX | 724.12 | 30.237 | 8.076 | [11 empty] | 1083.02 | 39.24 | 5.55
94527 | 94527 | CA | CAMX | 724.12 | 30.237 | 8.076 | [11 empty] | 1083.02 | 39.24 | 5.55
94528 | 94528 | CA | CAMX | 724.12 | 30.237 | 8.076 | [11 empty] | 1083.02 | 39.24 | 5.55
94529 | 94529 | CA | CAMX | 724.12 | 30.237 | 8.076 | [11 empty] | 1083.02 | 39.24 | 5.55
94530 | 94530 | CA | CAMX | 724.12 | 30.237 | 8.076 | [11 empty] | 1083.02 | 39.24 | 5.55
94531 | 94531 | CA | CAMX | 724.12 | 30.237 | 8.076 | [11 empty] | 1083.02 | 39.24 | 5.55
94533 | 94533 | CA | CAMX | 724.12 | 30.237 | 8.076 | [11 empty] | 1083.02 | 39.24 | 5.55
94534 | 94534 | CA | CAMX | 724.12 | 30.237 | 8.076 | [11 empty] | 1083.02 | 39.24 | 5.55
94535 | 94535 | CA | CAMX | 724.12 | 30.237 | 8.076 | [11 empty] | 1083.02 | 39.24 | 5.55
94536 | 94536 | CA | CAMX | 724.12 | 30.237 | 8.076 | [11 empty] | 1083.02 | 39.24 | 5.55
94537 | 94537 | CA | CAMX | 724.12 | 30.237 | 8.076 | [11 empty] | 1083.02 | 39.24 | 5.55
94538 | 94538 | CA | CAMX | 724.12 | 30.237 | 8.076 | [11 empty] | 1083.02 | 39.24 | 5.55
94539 | 94539 | CA | CAMX | 724.12 | 30.237 | 8.076 | [11 empty] | 1083.02 | 39.24 | 5.55
94540 | 94540 | CA | CAMX | 724.12 | 30.237 | 8.076 | [11 empty] | 1083.02 | 39.24 | 5.55
94541 | 94541 | CA | CAMX | 724.12 | 30.237 | 8.076 | [11 empty] | 1083.02 | 39.24 | 5.55
94542 | 94542 | CA | CAMX | 724.12 | 30.237 | 8.076 | [11 empty] | 1083.02 | 39.24 | 5.55
94543 | 94543 | CA | CAMX | 724.12 | 30.237 | 8.076 | [11 empty] | 1083.02 | 39.24 | 5.55
94544 | 94544 | CA | CAMX | 724.12 | 30.237 | 8.076 | [11 empty] | 1083.02 | 39.24 | 5.55
94545 | 94545 | CA | CAMX | 724.12 | 30.237 | 8.076 | [11 empty] | 1083.02 | 39.24 | 5.55
94546 | 94546 | CA | CAMX | 724.12 | 30.237 | 8.076 | [11 empty] | 1083.02 | 39.24 | 5.55
94547 | 94547 | CA | CAMX | 724.12 | 30.237 | 8.076 | [11 empty] | 1083.02 | 39.24 | 5.55
94548 | 94548 | CA | CAMX | 724.12 | 30.237 | 8.076 | [11 empty] | 1083.02 | 39.24 | 5.55
94549 | 94549 | CA | CAMX | 724.12 | 30.237 | 8.076 | [11 empty] | 1083.02 | 39.24 | 5.55
94550 | 94550 | CA | CAMX | 724.12 | 30.237 | 8.076 | [11 empty] | 1083.02 | 39.24 | 5.55
94551 | 94551 | CA | CAMX | 724.12 | 30.237 | 8.076 | [11 empty] | 1083.02 | 39.24 | 5.55
94552 | 94552 | CA | CAMX | 724.12 | 30.237 | 8.076 | [11 empty] | 1083.02 | 39.24 | 5.55
94553 | 94553 | CA | CAMX | 724.12 | 30.237 | 8.076 | [11 empty] | 1083.02 | 39.24 | 5.55
94555 | 94555 | CA | CAMX | 724.12 | 30.237 | 8.076 | [11 empty] | 1083.02 | 39.24 | 5.55
94556 | 94556 | CA | CAMX | 724.12 | 30.237 | 8.076 | [11 empty] | 1083.02 | 39.24 | 5.55
94557 | 94557 | CA | CAMX | 724.12 | 30.237 | 8.076 | [11 empty] | 1083.02 | 39.24 | 5.55
94558 | 94558 | CA | CAMX | 724.12 | 30.237 | 8.076 | [11 empty] | 1083.02 | 39.24 | 5.55
94559 | 94559 | CA | CAMX | 724.12 | 30.237 | 8.076 | [11 empty] | 1083.02 | 39.24 | 5.55
94560 | 94560 | CA | CAMX | 724.12 | 30.237 | 8.076 | [11 empty] | 1083.02 | 39.24 | 5.55
94561 | 94561 | CA | CAMX | 724.12 | 30.237 | 8.076 | [11 empty] | 1083.02 | 39.24 | 5.55
94562 | 94562 | CA | CAMX | 724.12 | 30.237 | 8.076 | [11 empty] | 1083.02 | 39.24 | 5.55
94563 | 94563 | CA | CAMX | 724.12 | 30.237 | 8.076 | [11 empty] | 1083.02 | 39.24 | 5.55
94564 | 94564 | CA | CAMX | 724.12 | 30.237 | 8.076 | [11 empty] | 1083.02 | 39.24 | 5.55
94565 | 94565 | CA | CAMX | 724.12 | 30.237 | 8.076 | [11 empty] | 1083.02 | 39.24 | 5.55
94566 | 94566 | CA | CAMX | 724.12 | 30.237 | 8.076 | [11 empty] | 1083.02 | 39.24 | 5.55
94567 | 94567 | CA | CAMX | 724.12 | 30.237 | 8.076 | [11 empty] | 1083.02 | 39.24 | 5.55
94568 | 94568 | CA | CAMX | 724.12 | 30.237 | 8.076 | [11 empty] | 1083.02 | 39.24 | 5.55
94569 | 94569 | CA | CAMX | 724.12 | 30.237 | 8.076 | [11 empty] | 1083.02 | 39.24 | 5.55
94570 | 94570 | CA | CAMX | 724.12 | 30.237 | 8.076 | [11 empty] | 1083.02 | 39.24 | 5.55
94571 | 94571 | CA | CAMX | 724.12 | 30.237 | 8.076 | [11 empty] | 1083.02 | 39.24 | 5.55
94572 | 94572 | CA | CAMX | 724.12 | 30.237 | 8.076 | [11 empty] | 1083.02 | 39.24 | 5.55
94573 | 94573 | CA | CAMX | 724.12 | 30.237 | 8.076 | [11 empty] | 1083.02 | 39.24 | 5.55
94574 | 94574 | CA | CAMX | 724.12 | 30.237 | 8.076 | [11 empty] | 1083.02 | 39.24 | 5.55
94575 | 94575 | CA | CAMX | 724.12 | 30.237 | 8.076 | [11 empty] | 1083.02 | 39.24 | 5.55
94576 | 94576 | CA | CAMX | 724.12 | 30.237 | 8.076 | [11 empty] | 1083.02 | 39.24 | 5.55
94577 | 94577 | CA | CAMX | 724.12 | 30.237 | 8.076 | [11 empty] | 1083.02 | 39.24 | 5.55
94578 | 94578 | CA | CAMX | 724.12 | 30.237 | 8.076 | [11 empty] | 1083.02 | 39.24 | 5.55
94579 | 94579 | CA | CAMX | 724.12 | 30.237 | 8.076 | [11 empty] | 1083.02 | 39.24 | 5.55
94580 | 94580 | CA | CAMX | 724.12 | 30.237 | 8.076 | [11 empty] | 1083.02 | 39.24 | 5.55
94581 | 94581 | CA | CAMX | 724.12 | 30.237 | 8.076 | [11 empty] | 1083.02 | 39.24 | 5.55
94582 | 94582 | CA | CAMX | 724.12 | 30.237 | 8.076 | [11 empty] | 1083.02 | 39.24 | 5.55
94583 | 94583 | CA | CAMX | 724.12 | 30.237 | 8.076 | [11 empty] | 1083.02 | 39.24 | 5.55
94585 | 94585 | CA | CAMX | 724.12 | 30.237 | 8.076 | [11 empty] | 1083.02 | 39.24 | 5.55
94586 | 94586 | CA | CAMX | 724.12 | 30.237 | 8.076 | [11 empty] | 1083.02 | 39.24 | 5.55
94587 | 94587 | CA | CAMX | 724.12 | 30.237 | 8.076 | [11 empty] | 1083.02 | 39.24 | 5.55
94588 | 94588 | CA | CAMX | 724.12 | 30.237 | 8.076 | [11 empty] | 1083.02 | 39.24 | 5.55
94589 | 94589 | CA | CAMX | 724.12 | 30.237 | 8.076 | [11 empty] | 1083.02 | 39.24 | 5.55
94590 | 94590 | CA | CAMX | 724.12 | 30.237 | 8.076 | [11 empty] | 1083.02 | 39.24 | 5.55
94591 | 94591 | CA | CAMX | 724.12 | 30.237 | 8.076 | [11 empty] | 1083.02 | 39.24 | 5.55
94592 | 94592 | CA | CAMX | 724.12 | 30.237 | 8.076 | [11 empty] | 1083.02 | 39.24 | 5.55
94595 | 94595 | CA | CAMX | 724.12 | 30.237 | 8.076 | [11 empty] | 1083.02 | 39.24 | 5.55
94596 | 94596 | CA | CAMX | 724.12 | 30.237 | 8.076 | [11 empty] | 1083.02 | 39.24 | 5.55
94597 | 94597 | CA | CAMX | 724.12 | 30.237 | 8.076 | [11 empty] | 1083.02 | 39.24 | 5.55
94598 | 94598 | CA | CAMX | 724.12 | 30.237 | 8.076 | [11 empty] | 1083.02 | 39.24 | 5.55
94599 | 94599 | CA | CAMX | 724.12 | 30.237 | 8.076 | [11 empty] | 1083.02 | 39.24 | 5.55
94601 | 94601 | CA | CAMX | 724.12 | 30.237 | 8.076 | [11 empty] | 1083.02 | 39.24 | 5.55
94602 | 94602 | CA | CAMX | 724.12 | 30.237 | 8.076 | [11 empty] | 1083.02 | 39.24 | 5.55
94603 | 94603 | CA | CAMX | 724.12 | 30.237 | 8.076 | [11 empty] | 1083.02 | 39.24 | 5.55
94604 | 94604 | CA | CAMX | 724.12 | 30.237 | 8.076 | [11 empty] | 1083.02 | 39.24 | 5.55
94605 | 94605 | CA | CAMX | 724.12 | 30.237 | 8.076 | [11 empty] | 1083.02 | 39.24 | 5.55
94606 | 94606 | CA | CAMX | 724.12 | 30.237 | 8.076 | [11 empty] | 1083.02 | 39.24 | 5.55
94607 | 94607 | CA | CAMX | 724.12 | 30.237 | 8.076 | [11 empty] | 1083.02 | 39.24 | 5.55
94608 | 94608 | CA | CAMX | 724.12 | 30.237 | 8.076 | [11 empty] | 1083.02 | 39.24 | 5.55
94609 | 94609 | CA | CAMX | 724.12 | 30.237 | 8.076 | [11 empty] | 1083.02 | 39.24 | 5.55
94610 | 94610 | CA | CAMX | 724.12 | 30.237 | 8.076 | [11 empty] | 1083.02 | 39.24 | 5.55
94611 | 94611 | CA | CAMX | 724.12 | 30.237 | 8.076 | [11 empty] | 1083.02 | 39.24 | 5.55
94612 | 94612 | CA | CAMX | 724.12 | 30.237 | 8.076 | [11 empty] | 1083.02 | 39.24 | 5.55
94613 | 94613 | CA | CAMX | 724.12 | 30.237 | 8.076 | [11 empty] | 1083.02 | 39.24 | 5.55
94614 | 94614 | CA | CAMX | 724.12 | 30.237 | 8.076 | [11 empty] | 1083.02 | 39.24 | 5.55
94615 | 94615 | CA | CAMX | 724.12 | 30.237 | 8.076 | [11 empty] | 1083.02 | 39.24 | 5.55
94617 | 94617 | CA | CAMX | 724.12 | 30.237 | 8.076 | [11 empty] | 1083.02 | 39.24 | 5.55
94618 | 94618 | CA | CAMX | 724.12 | 30.237 | 8.076 | [11 empty] | 1083.02 | 39.24 | 5.55
94619 | 94619 | CA | CAMX | 724.12 | 30.237 | 8.076 | [11 empty] | 1083.02 | 39.24 | 5.55
94620 | 94620 | CA | CAMX | 724.12 | 30.237 | 8.076 | [11 empty] | 1083.02 | 39.24 | 5.55
94621 | 94621 | CA | CAMX | 724.12 | 30.237 | 8.076 | [11 empty] | 1083.02 | 39.24 | 5.55
94623 | 94623 | CA | CAMX | 724.12 | 30.237 | 8.076 | [11 empty] | 1083.02 | 39.24 | 5.55
94624 | 94624 | CA | CAMX | 724.12 | 30.237 | 8.076 | [11 empty] | 1083.02 | 39.24 | 5.55
94625 | 94625 | CA | CAMX | 724.12 | 30.237 | 8.076 | [11 empty] | 1083.02 | 39.24 | 5.55
94626 | 94626 | CA | CAMX | 724.12 | 30.237 | 8.076 | [11 empty] | 1083.02 | 39.24 | 5.55
94643 | 94643 | CA | CAMX | 724.12 | 30.237 | 8.076 | [11 empty] | 1083.02 | 39.24 | 5.55
94649 | 94649 | CA | CAMX | 724.12 | 30.237 | 8.076 | [11 empty] | 1083.02 | 39.24 | 5.55
94659 | 94659 | CA | CAMX | 724.12 | 30.237 | 8.076 | [11 empty] | 1083.02 | 39.24 | 5.55
94660 | 94660 | CA | CAMX | 724.12 | 30.237 | 8.076 | [11 empty] | 1083.02 | 39.24 | 5.55
94661 | 94661 | CA | CAMX | 724.12 | 30.237 | 8.076 | [11 empty] | 1083.02 | 39.24 | 5.55
94662 | 94662 | CA | CAMX | 724.12 | 30.237 | 8.076 | [11 empty] | 1083.02 | 39.24 | 5.55
94666 | 94666 | CA | CAMX | 724.12 | 30.237 | 8.076 | [11 empty] | 1083.02 | 39.24 | 5.55
94701 | 94701 | CA | CAMX | 724.12 | 30.237 | 8.076 | [11 empty] | 1083.02 | 39.24 | 5.55
94702 | 94702 | CA | CAMX | 724.12 | 30.237 | 8.076 | [11 empty] | 1083.02 | 39.24 | 5.55
94703 | 94703 | CA | CAMX | 724.12 | 30.237 | 8.076 | [11 empty] | 1083.02 | 39.24 | 5.55
94704 | 94704 | CA | CAMX | 724.12 | 30.237 | 8.076 | [11 empty] | 1083.02 | 39.24 | 5.55
94705 | 94705 | CA | CAMX | 724.12 | 30.237 | 8.076 | [11 empty] | 1083.02 | 39.24 | 5.55
94706 | 94706 | CA | CAMX | 724.12 | 30.237 | 8.076 | [11 empty] | 1083.02 | 39.24 | 5.55
94707 | 94707 | CA | CAMX | 724.12 | 30.237 | 8.076 | [11 empty] | 1083.02 | 39.24 | 5.55
94708 | 94708 | CA | CAMX | 724.12 | 30.237 | 8.076 | [11 empty] | 1083.02 | 39.24 | 5.55
94709 | 94709 | CA | CAMX | 724.12 | 30.237 | 8.076 | [11 empty] | 1083.02 | 39.24 | 5.55
94710 | 94710 | CA | CAMX | 724.12 | 30.237 | 8.076 | [11 empty] | 1083.02 | 39.24 | 5.55
94712 | 94712 | CA | CAMX | 724.12 | 30.237 | 8.076 | [11 empty] | 1083.02 | 39.24 | 5.55
94720 | 94720 | CA | CAMX | 724.12 | 30.237 | 8.076 | [11 empty] | 1083.02 | 39.24 | 5.55
94801 | 94801 | CA | CAMX | 724.12 | 30.237 | 8.076 | [11 empty] | 1083.02 | 39.24 | 5.55
94802 | 94802 | CA | CAMX | 724.12 | 30.237 | 8.076 | [11 empty] | 1083.02 | 39.24 | 5.55
94803 | 94803 | CA | CAMX | 724.12 | 30.237 | 8.076 | [11 empty] | 1083.02 | 39.24 | 5.55
94804 | 94804 | CA | CAMX | 724.12 | 30.237 | 8.076 | [11 empty] | 1083.02 | 39.24 | 5.55
94805 | 94805 | CA | CAMX | 724.12 | 30.237 | 8.076 | [11 empty] | 1083.02 | 39.24 | 5.55
94806 | 94806 | CA | CAMX | 724.12 | 30.237 | 8.076 | [11 empty] | 1083.02 | 39.24 | 5.55
94807 | 94807 | CA | CAMX | 724.12 | 30.237 | 8.076 | [11 empty] | 1083.02 | 39.24 | 5.55
94808 | 94808 | CA | CAMX | 724.12 | 30.237 | 8.076 | [11 empty] | 1083.02 | 39.24 | 5.55
94820 | 94820 | CA | CAMX | 724.12 | 30.237 | 8.076 | [11 empty] | 1083.02 | 39.24 | 5.55
94850 | 94850 | CA | CAMX | 724.12 | 30.237 | 8.076 | [11 empty] | 1083.02 | 39.24 | 5.55
94901 | 94901 | CA | CAMX | 724.12 | 30.237 | 8.076 | [11 empty] | 1083.02 | 39.24 | 5.55
94903 | 94903 | CA | CAMX | 724.12 | 30.237 | 8.076 | [11 empty] | 1083.02 | 39.24 | 5.55
94904 | 94904 | CA | CAMX | 724.12 | 30.237 | 8.076 | [11 empty] | 1083.02 | 39.24 | 5.55
94912 | 94912 | CA | CAMX | 724.12 | 30.237 | 8.076 | [11 empty] | 1083.02 | 39.24 | 5.55
94913 | 94913 | CA | CAMX | 724.12 | 30.237 | 8.076 | [11 empty] | 1083.02 | 39.24 | 5.55
94914 | 94914 | CA | CAMX | 724.12 | 30.237 | 8.076 | [11 empty] | 1083.02 | 39.24 | 5.55
94915 | 94915 | CA | CAMX | 724.12 | 30.237 | 8.076 | [11 empty] | 1083.02 | 39.24 | 5.55
94920 | 94920 | CA | CAMX | 724.12 | 30.237 | 8.076 | [11 empty] | 1083.02 | 39.24 | 5.55
94922 | 94922 | CA | CAMX | 724.12 | 30.237 | 8.076 | [11 empty] | 1083.02 | 39.24 | 5.55
94923 | 94923 | CA | CAMX | 724.12 | 30.237 | 8.076 | [11 empty] | 1083.02 | 39.24 | 5.55
94924 | 94924 | CA | CAMX | 724.12 | 30.237 | 8.076 | [11 empty] | 1083.02 | 39.24 | 5.55
94925 | 94925 | CA | CAMX | 724.12 | 30.237 | 8.076 | [11 empty] | 1083.02 | 39.24 | 5.55
94926 | 94926 | CA | CAMX | 724.12 | 30.237 | 8.076 | [11 empty] | 1083.02 | 39.24 | 5.55
94927 | 94927 | CA | CAMX | 724.12 | 30.237 | 8.076 | [11 empty] | 1083.02 | 39.24 | 5.55
94928 | 94928 | CA | CAMX | 724.12 | 30.237 | 8.076 | [11 empty] | 1083.02 | 39.24 | 5.55
94929 | 94929 | CA | CAMX | 724.12 | 30.237 | 8.076 | [11 empty] | 1083.02 | 39.24 | 5.55
94930 | 94930 | CA | CAMX | 724.12 | 30.237 | 8.076 | [11 empty] | 1083.02 | 39.24 | 5.55
94931 | 94931 | CA | CAMX | 724.12 | 30.237 | 8.076 | [11 empty] | 1083.02 | 39.24 | 5.55
94933 | 94933 | CA | CAMX | 724.12 | 30.237 | 8.076 | [11 empty] | 1083.02 | 39.24 | 5.55
94937 | 94937 | CA | CAMX | 724.12 | 30.237 | 8.076 | [11 empty] | 1083.02 | 39.24 | 5.55
94938 | 94938 | CA | CAMX | 724.12 | 30.237 | 8.076 | [11 empty] | 1083.02 | 39.24 | 5.55
94939 | 94939 | CA | CAMX | 724.12 | 30.237 | 8.076 | [11 empty] | 1083.02 | 39.24 | 5.55
94940 | 94940 | CA | CAMX | 724.12 | 30.237 | 8.076 | [11 empty] | 1083.02 | 39.24 | 5.55
94941 | 94941 | CA | CAMX | 724.12 | 30.237 | 8.076 | [11 empty] | 1083.02 | 39.24 | 5.55
94942 | 94942 | CA | CAMX | 724.12 | 30.237 | 8.076 | [11 empty] | 1083.02 | 39.24 | 5.55
94945 | 94945 | CA | CAMX | 724.12 | 30.237 | 8.076 | [11 empty] | 1083.02 | 39.24 | 5.55
94946 | 94946 | CA | CAMX | 724.12 | 30.237 | 8.076 | [11 empty] | 1083.02 | 39.24 | 5.55
94947 | 94947 | CA | CAMX | 724.12 | 30.237 | 8.076 | [11 empty] | 1083.02 | 39.24 | 5.55
94948 | 94948 | CA | CAMX | 724.12 | 30.237 | 8.076 | [11 empty] | 1083.02 | 39.24 | 5.55
94949 | 94949 | CA | CAMX | 724.12 | 30.237 | 8.076 | [11 empty] | 1083.02 | 39.24 | 5.55
94950 | 94950 | CA | CAMX | 724.12 | 30.237 | 8.076 | [11 empty] | 1083.02 | 39.24 | 5.55
94951 | 94951 | CA | CAMX | 724.12 | 30.237 | 8.076 | [11 empty] | 1083.02 | 39.24 | 5.55
94952 | 94952 | CA | CAMX | 724.12 | 30.237 | 8.076 | [11 empty] | 1083.02 | 39.24 | 5.55
94953 | 94953 | CA | CAMX | 724.12 | 30.237 | 8.076 | [11 empty] | 1083.02 | 39.24 | 5.55
94954 | 94954 | CA | CAMX | 724.12 | 30.237 | 8.076 | [11 empty] | 1083.02 | 39.24 | 5.55
94955 | 94955 | CA | CAMX | 724.12 | 30.237 | 8.076 | [11 empty] | 1083.02 | 39.24 | 5.55
94956 | 94956 | CA | CAMX | 724.12 | 30.237 | 8.076 | [11 empty] | 1083.02 | 39.24 | 5.55
94957 | 94957 | CA | CAMX | 724.12 | 30.237 | 8.076 | [11 empty] | 1083.02 | 39.24 | 5.55
94960 | 94960 | CA | CAMX | 724.12 | 30.237 | 8.076 | [11 empty] | 1083.02 | 39.24 | 5.55
94963 | 94963 | CA | CAMX | 724.12 | 30.237 | 8.076 | [11 empty] | 1083.02 | 39.24 | 5.55
94964 | 94964 | CA | CAMX | 724.12 | 30.237 | 8.076 | [11 empty] | 1083.02 | 39.24 | 5.55
94965 | 94965 | CA | CAMX | 724.12 | 30.237 | 8.076 | [11 empty] | 1083.02 | 39.24 | 5.55
94966 | 94966 | CA | CAMX | 724.12 | 30.237 | 8.076 | [11 empty] | 1083.02 | 39.24 | 5.55
94970 | 94970 | CA | CAMX | 724.12 | 30.237 | 8.076 | [11 empty] | 1083.02 | 39.24 | 5.55
94971 | 94971 | CA | CAMX | 724.12 | 30.237 | 8.076 | [11 empty] | 1083.02 | 39.24 | 5.55
94972 | 94972 | CA | CAMX | 724.12 | 30.237 | 8.076 | [11 empty] | 1083.02 | 39.24 | 5.55
94973 | 94973 | CA | CAMX | 724.12 | 30.237 | 8.076 | [11 empty] | 1083.02 | 39.24 | 5.55
94974 | 94974 | CA | CAMX | 724.12 | 30.237 | 8.076 | [11 empty] | 1083.02 | 39.24 | 5.55
94975 | 94975 | CA | CAMX | 724.12 | 30.237 | 8.076 | [11 empty] | 1083.02 | 39.24 | 5.55
94976 | 94976 | CA | CAMX | 724.12 | 30.237 | 8.076 | [11 empty] | 1083.02 | 39.24 | 5.55
94977 | 94977 | CA | CAMX | 724.12 | 30.237 | 8.076 | [11 empty] | 1083.02 | 39.24 | 5.55
94978 | 94978 | CA | CAMX | 724.12 | 30.237 | 8.076 | [11 empty] | 1083.02 | 39.24 | 5.55
94979 | 94979 | CA | CAMX | 724.12 | 30.237 | 8.076 | [11 empty] | 1083.02 | 39.24 | 5.55
94998 | 94998 | CA | CAMX | 724.12 | 30.237 | 8.076 | [11 empty] | 1083.02 | 39.24 | 5.55
94999 | 94999 | CA | CAMX | 724.12 | 30.237 | 8.076 | [11 empty] | 1083.02 | 39.24 | 5.55
95001 | 95001 | CA | CAMX | 724.12 | 30.237 | 8.076 | [11 empty] | 1083.02 | 39.24 | 5.55
95002 | 95002 | CA | CAMX | 724.12 | 30.237 | 8.076 | [11 empty] | 1083.02 | 39.24 | 5.55
95003 | 95003 | CA | CAMX | 724.12 | 30.237 | 8.076 | [11 empty] | 1083.02 | 39.24 | 5.55
95004 | 95004 | CA | CAMX | 724.12 | 30.237 | 8.076 | [11 empty] | 1083.02 | 39.24 | 5.55
95005 | 95005 | CA | CAMX | 724.12 | 30.237 | 8.076 | [11 empty] | 1083.02 | 39.24 | 5.55
95006 | 95006 | CA | CAMX | 724.12 | 30.237 | 8.076 | [11 empty] | 1083.02 | 39.24 | 5.55
95007 | 95007 | CA | CAMX | 724.12 | 30.237 | 8.076 | [11 empty] | 1083.02 | 39.24 | 5.55
95008 | 95008 | CA | CAMX | 724.12 | 30.237 | 8.076 | [11 empty] | 1083.02 | 39.24 | 5.55
95009 | 95009 | CA | CAMX | 724.12 | 30.237 | 8.076 | [11 empty] | 1083.02 | 39.24 | 5.55
95010 | 95010 | CA | CAMX | 724.12 | 30.237 | 8.076 | [11 empty] | 1083.02 | 39.24 | 5.55
95011 | 95011 | CA | CAMX | 724.12 | 30.237 | 8.076 | [11 empty] | 1083.02 | 39.24 | 5.55
95012 | 95012 | CA | CAMX | 724.12 | 30.237 | 8.076 | [11 empty] | 1083.02 | 39.24 | 5.55
95013 | 95013 | CA | CAMX | 724.12 | 30.237 | 8.076 | [11 empty] | 1083.02 | 39.24 | 5.55
95014 | 95014 | CA | CAMX | 724.12 | 30.237 | 8.076 | [11 empty] | 1083.02 | 39.24 | 5.55
95015 | 95015 | CA | CAMX | 724.12 | 30.237 | 8.076 | [11 empty] | 1083.02 | 39.24 | 5.55
95017 | 95017 | CA | CAMX | 724.12 | 30.237 | 8.076 | [11 empty] | 1083.02 | 39.24 | 5.55
95018 | 95018 | CA | CAMX | 724.12 | 30.237 | 8.076 | [11 empty] | 1083.02 | 39.24 | 5.55
95019 | 95019 | CA | CAMX | 724.12 | 30.237 | 8.076 | [11 empty] | 1083.02 | 39.24 | 5.55
95020 | 95020 | CA | CAMX | 724.12 | 30.237 | 8.076 | [11 empty] | 1083.02 | 39.24 | 5.55
95021 | 95021 | CA | CAMX | 724.12 | 30.237 | 8.076 | [11 empty] | 1083.02 | 39.24 | 5.55
95023 | 95023 | CA | CAMX | 724.12 | 30.237 | 8.076 | [11 empty] | 1083.02 | 39.24 | 5.55
95024 | 95024 | CA | CAMX | 724.12 | 30.237 | 8.076 | [11 empty] | 1083.02 | 39.24 | 5.55
95026 | 95026 | CA | CAMX | 724.12 | 30.237 | 8.076 | [11 empty] | 1083.02 | 39.24 | 5.55
95030 | 95030 | CA | CAMX | 724.12 | 30.237 | 8.076 | [11 empty] | 1083.02 | 39.24 | 5.55
95031 | 95031 | CA | CAMX | 724.12 | 30.237 | 8.076 | [11 empty] | 1083.02 | 39.24 | 5.55
95032 | 95032 | CA | CAMX | 724.12 | 30.237 | 8.076 | [11 empty] | 1083.02 | 39.24 | 5.55
95033 | 95033 | CA | CAMX | 724.12 | 30.237 | 8.076 | [11 empty] | 1083.02 | 39.24 | 5.55
95035 | 95035 | CA | CAMX | 724.12 | 30.237 | 8.076 | [11 empty] | 1083.02 | 39.24 | 5.55
95036 | 95036 | CA | CAMX | 724.12 | 30.237 | 8.076 | [11 empty] | 1083.02 | 39.24 | 5.55
95037 | 95037 | CA | CAMX | 724.12 | 30.237 | 8.076 | [11 empty] | 1083.02 | 39.24 | 5.55
95038 | 95038 | CA | CAMX | 724.12 | 30.237 | 8.076 | [11 empty] | 1083.02 | 39.24 | 5.55
95039 | 95039 | CA | CAMX | 724.12 | 30.237 | 8.076 | [11 empty] | 1083.02 | 39.24 | 5.55
95041 | 95041 | CA | CAMX | 724.12 | 30.237 | 8.076 | [11 empty] | 1083.02 | 39.24 | 5.55
95042 | 95042 | CA | CAMX | 724.12 | 30.237 | 8.076 | [11 empty] | 1083.02 | 39.24 | 5.55
95043 | 95043 | CA | CAMX | 724.12 | 30.237 | 8.076 | [11 empty] | 1083.02 | 39.24 | 5.55
95044 | 95044 | CA | CAMX | 724.12 | 30.237 | 8.076 | [11 empty] | 1083.02 | 39.24 | 5.55
95045 | 95045 | CA | CAMX | 724.12 | 30.237 | 8.076 | [11 empty] | 1083.02 | 39.24 | 5.55
95046 | 95046 | CA | CAMX | 724.12 | 30.237 | 8.076 | [11 empty] | 1083.02 | 39.24 | 5.55
95050 | 95050 | CA | CAMX | 724.12 | 30.237 | 8.076 | [11 empty] | 1083.02 | 39.24 | 5.55
95051 | 95051 | CA | CAMX | 724.12 | 30.237 | 8.076 | [11 empty] | 1083.02 | 39.24 | 5.55
95052 | 95052 | CA | CAMX | 724.12 | 30.237 | 8.076 | [11 empty] | 1083.02 | 39.24 | 5.55
95053 | 95053 | CA | CAMX | 724.12 | 30.237 | 8.076 | [11 empty] | 1083.02 | 39.24 | 5.55
95054 | 95054 | CA | CAMX | 724.12 | 30.237 | 8.076 | [11 empty] | 1083.02 | 39.24 | 5.55
95055 | 95055 | CA | CAMX | 724.12 | 30.237 | 8.076 | [11 empty] | 1083.02 | 39.24 | 5.55
95056 | 95056 | CA | CAMX | 724.12 | 30.237 | 8.076 | [11 empty] | 1083.02 | 39.24 | 5.55
95060 | 95060 | CA | CAMX | 724.12 | 30.237 | 8.076 | [11 empty] | 1083.02 | 39.24 | 5.55
95061 | 95061 | CA | CAMX | 724.12 | 30.237 | 8.076 | [11 empty] | 1083.02 | 39.24 | 5.55
95062 | 95062 | CA | CAMX | 724.12 | 30.237 | 8.076 | [11 empty] | 1083.02 | 39.24 | 5.55
95063 | 95063 | CA | CAMX | 724.12 | 30.237 | 8.076 | [11 empty] | 1083.02 | 39.24 | 5.55
95064 | 95064 | CA | CAMX | 724.12 | 30.237 | 8.076 | [11 empty] | 1083.02 | 39.24 | 5.55
95065 | 95065 | CA | CAMX | 724.12 | 30.237 | 8.076 | [11 empty] | 1083.02 | 39.24 | 5.55
95066 | 95066 | CA | CAMX | 724.12 | 30.237 | 8.076 | [11 empty] | 1083.02 | 39.24 | 5.55
95067 | 95067 | CA | CAMX | 724.12 | 30.237 | 8.076 | [11 empty] | 1083.02 | 39.24 | 5.55
95070 | 95070 | CA | CAMX | 724.12 | 30.237 | 8.076 | [11 empty] | 1083.02 | 39.24 | 5.55
95071 | 95071 | CA | CAMX | 724.12 | 30.237 | 8.076 | [11 empty] | 1083.02 | 39.24 | 5.55
95073 | 95073 | CA | CAMX | 724.12 | 30.237 | 8.076 | [11 empty] | 1083.02 | 39.24 | 5.55
95075 | 95075 | CA | CAMX | 724.12 | 30.237 | 8.076 | [11 empty] | 1083.02 | 39.24 | 5.55
95076 | 95076 | CA | CAMX | 724.12 | 30.237 | 8.076 | [11 empty] | 1083.02 | 39.24 | 5.55
95077 | 95077 | CA | CAMX | 724.12 | 30.237 | 8.076 | [11 empty] | 1083.02 | 39.24 | 5.55
95101 | 95101 | CA | CAMX | 724.12 | 30.237 | 8.076 | [11 empty] | 1083.02 | 39.24 | 5.55
95102 | 95102 | CA | CAMX | 724.12 | 30.237 | 8.076 | [11 empty] | 1083.02 | 39.24 | 5.55
95103 | 95103 | CA | CAMX | 724.12 | 30.237 | 8.076 | [11 empty] | 1083.02 | 39.24 | 5.55
95106 | 95106 | CA | CAMX | 724.12 | 30.237 | 8.076 | [11 empty] | 1083.02 | 39.24 | 5.55
95108 | 95108 | CA | CAMX | 724.12 | 30.237 | 8.076 | [11 empty] | 1083.02 | 39.24 | 5.55
95109 | 95109 | CA | CAMX | 724.12 | 30.237 | 8.076 | [11 empty] | 1083.02 | 39.24 | 5.55
95110 | 95110 | CA | CAMX | 724.12 | 30.237 | 8.076 | [11 empty] | 1083.02 | 39.24 | 5.55
95111 | 95111 | CA | CAMX | 724.12 | 30.237 | 8.076 | [11 empty] | 1083.02 | 39.24 | 5.55
95112 | 95112 | CA | CAMX | 724.12 | 30.237 | 8.076 | [11 empty] | 1083.02 | 39.24 | 5.55
95113 | 95113 | CA | CAMX | 724.12 | 30.237 | 8.076 | [11 empty] | 1083.02 | 39.24 | 5.55
95114 | 95114 | CA | CAMX | 724.12 | 30.237 | 8.076 | [11 empty] | 1083.02 | 39.24 | 5.55
95115 | 95115 | CA | CAMX | 724.12 | 30.237 | 8.076 | [11 empty] | 1083.02 | 39.24 | 5.55
95116 | 95116 | CA | CAMX | 724.12 | 30.237 | 8.076 | [11 empty] | 1083.02 | 39.24 | 5.55
95117 | 95117 | CA | CAMX | 724.12 | 30.237 | 8.076 | [11 empty] | 1083.02 | 39.24 | 5.55
95118 | 95118 | CA | CAMX | 724.12 | 30.237 | 8.076 | [11 empty] | 1083.02 | 39.24 | 5.55
95119 | 95119 | CA | CAMX | 724.12 | 30.237 | 8.076 | [11 empty] | 1083.02 | 39.24 | 5.55
95120 | 95120 | CA | CAMX | 724.12 | 30.237 | 8.076 | [11 empty] | 1083.02 | 39.24 | 5.55
95121 | 95121 | CA | CAMX | 724.12 | 30.237 | 8.076 | [11 empty] | 1083.02 | 39.24 | 5.55
95122 | 95122 | CA | CAMX | 724.12 | 30.237 | 8.076 | [11 empty] | 1083.02 | 39.24 | 5.55
95123 | 95123 | CA | CAMX | 724.12 | 30.237 | 8.076 | [11 empty] | 1083.02 | 39.24 | 5.55
95124 | 95124 | CA | CAMX | 724.12 | 30.237 | 8.076 | [11 empty] | 1083.02 | 39.24 | 5.55
95125 | 95125 | CA | CAMX | 724.12 | 30.237 | 8.076 | [11 empty] | 1083.02 | 39.24 | 5.55
95126 | 95126 | CA | CAMX | 724.12 | 30.237 | 8.076 | [11 empty] | 1083.02 | 39.24 | 5.55
95127 | 95127 | CA | CAMX | 724.12 | 30.237 | 8.076 | [11 empty] | 1083.02 | 39.24 | 5.55
95128 | 95128 | CA | CAMX | 724.12 | 30.237 | 8.076 | [11 empty] | 1083.02 | 39.24 | 5.55
95129 | 95129 | CA | CAMX | 724.12 | 30.237 | 8.076 | [11 empty] | 1083.02 | 39.24 | 5.55
95130 | 95130 | CA | CAMX | 724.12 | 30.237 | 8.076 | [11 empty] | 1083.02 | 39.24 | 5.55
95131 | 95131 | CA | CAMX | 724.12 | 30.237 | 8.076 | [11 empty] | 1083.02 | 39.24 | 5.55
95132 | 95132 | CA | CAMX | 724.12 | 30.237 | 8.076 | [11 empty] | 1083.02 | 39.24 | 5.55
95133 | 95133 | CA | CAMX | 724.12 | 30.237 | 8.076 | [11 empty] | 1083.02 | 39.24 | 5.55
95134 | 95134 | CA | CAMX | 724.12 | 30.237 | 8.076 | [11 empty] | 1083.02 | 39.24 | 5.55
95135 | 95135 | CA | CAMX | 724.12 | 30.237 | 8.076 | [11 empty] | 1083.02 | 39.24 | 5.55
95136 | 95136 | CA | CAMX | 724.12 | 30.237 | 8.076 | [11 empty] | 1083.02 | 39.24 | 5.55
95137 | 95137 | CA | CAMX | 724.12 | 30.237 | 8.076 | [11 empty] | 1083.02 | 39.24 | 5.55
95138 | 95138 | CA | CAMX | 724.12 | 30.237 | 8.076 | [11 empty] | 1083.02 | 39.24 | 5.55
95139 | 95139 | CA | CAMX | 724.12 | 30.237 | 8.076 | [11 empty] | 1083.02 | 39.24 | 5.55
95140 | 95140 | CA | CAMX | 724.12 | 30.237 | 8.076 | [11 empty] | 1083.02 | 39.24 | 5.55
95141 | 95141 | CA | CAMX | 724.12 | 30.237 | 8.076 | [11 empty] | 1083.02 | 39.24 | 5.55
95142 | 95142 | CA | CAMX | 724.12 | 30.237 | 8.076 | [11 empty] | 1083.02 | 39.24 | 5.55
95148 | 95148 | CA | CAMX | 724.12 | 30.237 | 8.076 | [11 empty] | 1083.02 | 39.24 | 5.55
95150 | 95150 | CA | CAMX | 724.12 | 30.237 | 8.076 | [11 empty] | 1083.02 | 39.24 | 5.55
95151 | 95151 | CA | CAMX | 724.12 | 30.237 | 8.076 | [11 empty] | 1083.02 | 39.24 | 5.55
95152 | 95152 | CA | CAMX | 724.12 | 30.237 | 8.076 | [11 empty] | 1083.02 | 39.24 | 5.55
95153 | 95153 | CA | CAMX | 724.12 | 30.237 | 8.076 | [11 empty] | 1083.02 | 39.24 | 5.55
95154 | 95154 | CA | CAMX | 724.12 | 30.237 | 8.076 | [11 empty] | 1083.02 | 39.24 | 5.55
95155 | 95155 | CA | CAMX | 724.12 | 30.237 | 8.076 | [11 empty] | 1083.02 | 39.24 | 5.55
95156 | 95156 | CA | CAMX | 724.12 | 30.237 | 8.076 | [11 empty] | 1083.02 | 39.24 | 5.55
95157 | 95157 | CA | CAMX | 724.12 | 30.237 | 8.076 | [11 empty] | 1083.02 | 39.24 | 5.55
95158 | 95158 | CA | CAMX | 724.12 | 30.237 | 8.076 | [11 empty] | 1083.02 | 39.24 | 5.55
95159 | 95159 | CA | CAMX | 724.12 | 30.237 | 8.076 | [11 empty] | 1083.02 | 39.24 | 5.55
95160 | 95160 | CA | CAMX | 724.12 | 30.237 | 8.076 | [11 empty] | 1083.02 | 39.24 | 5.55
95161 | 95161 | CA | CAMX | 724.12 | 30.237 | 8.076 | [11 empty] | 1083.02 | 39.24 | 5.55
95164 | 95164 | CA | CAMX | 724.12 | 30.237 | 8.076 | [11 empty] | 1083.02 | 39.24 | 5.55
95170 | 95170 | CA | CAMX | 724.12 | 30.237 | 8.076 | [11 empty] | 1083.02 | 39.24 | 5.55
95172 | 95172 | CA | CAMX | 724.12 | 30.237 | 8.076 | [11 empty] | 1083.02 | 39.24 | 5.55
95173 | 95173 | CA | CAMX | 724.12 | 30.237 | 8.076 | [11 empty] | 1083.02 | 39.24 | 5.55
95190 | 95190 | CA | CAMX | 724.12 | 30.237 | 8.076 | [11 empty] | 1083.02 | 39.24 | 5.55
95191 | 95191 | CA | CAMX | 724.12 | 30.237 | 8.076 | [11 empty] | 1083.02 | 39.24 | 5.55
95192 | 95192 | CA | CAMX | 724.12 | 30.237 | 8.076 | [11 empty] | 1083.02 | 39.24 | 5.55
95193 | 95193 | CA | CAMX | 724.12 | 30.237 | 8.076 | [11 empty] | 1083.02 | 39.24 | 5.55
95194 | 95194 | CA | CAMX | 724.12 | 30.237 | 8.076 | [11 empty] | 1083.02 | 39.24 | 5.55
95196 | 95196 | CA | CAMX | 724.12 | 30.237 | 8.076 | [11 empty] | 1083.02 | 39.24 | 5.55
95201 | 95201 | CA | CAMX | 724.12 | 30.237 | 8.076 | [11 empty] | 1083.02 | 39.24 | 5.55
95202 | 95202 | CA | CAMX | 724.12 | 30.237 | 8.076 | [11 empty] | 1083.02 | 39.24 | 5.55
95203 | 95203 | CA | CAMX | 724.12 | 30.237 | 8.076 | [11 empty] | 1083.02 | 39.24 | 5.55
95204 | 95204 | CA | CAMX | 724.12 | 30.237 | 8.076 | [11 empty] | 1083.02 | 39.24 | 5.55
95205 | 95205 | CA | CAMX | 724.12 | 30.237 | 8.076 | [11 empty] | 1083.02 | 39.24 | 5.55
95206 | 95206 | CA | CAMX | 724.12 | 30.237 | 8.076 | [11 empty] | 1083.02 | 39.24 | 5.55
95207 | 95207 | CA | CAMX | 724.12 | 30.237 | 8.076 | [11 empty] | 1083.02 | 39.24 | 5.55
95208 | 95208 | CA | CAMX | 724.12 | 30.237 | 8.076 | [11 empty] | 1083.02 | 39.24 | 5.55
95209 | 95209 | CA | CAMX | 724.12 | 30.237 | 8.076 | [11 empty] | 1083.02 | 39.24 | 5.55
95210 | 95210 | CA | CAMX | 724.12 | 30.237 | 8.076 | [11 empty] | 1083.02 | 39.24 | 5.55
95211 | 95211 | CA | CAMX | 724.12 | 30.237 | 8.076 | [11 empty] | 1083.02 | 39.24 | 5.55
95212 | 95212 | CA | CAMX | 724.12 | 30.237 | 8.076 | [11 empty] | 1083.02 | 39.24 | 5.55
95213 | 95213 | CA | CAMX | 724.12 | 30.237 | 8.076 | [11 empty] | 1083.02 | 39.24 | 5.55
95215 | 95215 | CA | CAMX | 724.12 | 30.237 | 8.076 | [11 empty] | 1083.02 | 39.24 | 5.55
95219 | 95219 | CA | CAMX | 724.12 | 30.237 | 8.076 | [11 empty] | 1083.02 | 39.24 | 5.55
95220 | 95220 | CA | CAMX | 724.12 | 30.237 | 8.076 | [11 empty] | 1083.02 | 39.24 | 5.55
95221 | 95221 | CA | CAMX | 724.12 | 30.237 | 8.076 | [11 empty] | 1083.02 | 39.24 | 5.55
95222 | 95222 | CA | CAMX | 724.12 | 30.237 | 8.076 | [11 empty] | 1083.02 | 39.24 | 5.55
95223 | 95223 | CA | CAMX | 724.12 | 30.237 | 8.076 | [11 empty] | 1083.02 | 39.24 | 5.55
95224 | 95224 | CA | CAMX | 724.12 | 30.237 | 8.076 | [11 empty] | 1083.02 | 39.24 | 5.55
95225 | 95225 | CA | CAMX | 724.12 | 30.237 | 8.076 | [11 empty] | 1083.02 | 39.24 | 5.55
95226 | 95226 | CA | CAMX | 724.12 | 30.237 | 8.076 | [11 empty] | 1083.02 | 39.24 | 5.55
95227 | 95227 | CA | CAMX | 724.12 | 30.237 | 8.076 | [11 empty] | 1083.02 | 39.24 | 5.55
95228 | 95228 | CA | CAMX | 724.12 | 30.237 | 8.076 | [11 empty] | 1083.02 | 39.24 | 5.55
95229 | 95229 | CA | CAMX | 724.12 | 30.237 | 8.076 | [11 empty] | 1083.02 | 39.24 | 5.55
95230 | 95230 | CA | CAMX | 724.12 | 30.237 | 8.076 | [11 empty] | 1083.02 | 39.24 | 5.55
95231 | 95231 | CA | CAMX | 724.12 | 30.237 | 8.076 | [11 empty] | 1083.02 | 39.24 | 5.55
95232 | 95232 | CA | CAMX | 724.12 | 30.237 | 8.076 | [11 empty] | 1083.02 | 39.24 | 5.55
95233 | 95233 | CA | CAMX | 724.12 | 30.237 | 8.076 | [11 empty] | 1083.02 | 39.24 | 5.55
95234 | 95234 | CA | CAMX | 724.12 | 30.237 | 8.076 | [11 empty] | 1083.02 | 39.24 | 5.55
95236 | 95236 | CA | CAMX | 724.12 | 30.237 | 8.076 | [11 empty] | 1083.02 | 39.24 | 5.55
95237 | 95237 | CA | CAMX | 724.12 | 30.237 | 8.076 | [11 empty] | 1083.02 | 39.24 | 5.55
95240 | 95240 | CA | CAMX | 724.12 | 30.237 | 8.076 | [11 empty] | 1083.02 | 39.24 | 5.55
95241 | 95241 | CA | CAMX | 724.12 | 30.237 | 8.076 | [11 empty] | 1083.02 | 39.24 | 5.55
95242 | 95242 | CA | CAMX | 724.12 | 30.237 | 8.076 | [11 empty] | 1083.02 | 39.24 | 5.55
95245 | 95245 | CA | CAMX | 724.12 | 30.237 | 8.076 | [11 empty] | 1083.02 | 39.24 | 5.55
95246 | 95246 | CA | CAMX | 724.12 | 30.237 | 8.076 | [11 empty] | 1083.02 | 39.24 | 5.55
95247 | 95247 | CA | CAMX | 724.12 | 30.237 | 8.076 | [11 empty] | 1083.02 | 39.24 | 5.55
95248 | 95248 | CA | CAMX | 724.12 | 30.237 | 8.076 | [11 empty] | 1083.02 | 39.24 | 5.55
95249 | 95249 | CA | CAMX | 724.12 | 30.237 | 8.076 | [11 empty] | 1083.02 | 39.24 | 5.55
95250 | 95250 | CA | CAMX | 724.12 | 30.237 | 8.076 | [11 empty] | 1083.02 | 39.24 | 5.55
95251 | 95251 | CA | CAMX | 724.12 | 30.237 | 8.076 | [11 empty] | 1083.02 | 39.24 | 5.55
95252 | 95252 | CA | CAMX | 724.12 | 30.237 | 8.076 | [11 empty] | 1083.02 | 39.24 | 5.55
95253 | 95253 | CA | CAMX | 724.12 | 30.237 | 8.076 | [11 empty] | 1083.02 | 39.24 | 5.55
95254 | 95254 | CA | CAMX | 724.12 | 30.237 | 8.076 | [11 empty] | 1083.02 | 39.24 | 5.55
95255 | 95255 | CA | CAMX | 724.12 | 30.237 | 8.076 | [11 empty] | 1083.02 | 39.24 | 5.55
95257 | 95257 | CA | CAMX | 724.12 | 30.237 | 8.076 | [11 empty] | 1083.02 | 39.24 | 5.55
95258 | 95258 | CA | CAMX | 724.12 | 30.237 | 8.076 | [11 empty] | 1083.02 | 39.24 | 5.55
95267 | 95267 | CA | CAMX | 724.12 | 30.237 | 8.076 | [11 empty] | 1083.02 | 39.24 | 5.55
95269 | 95269 | CA | CAMX | 724.12 | 30.237 | 8.076 | [11 empty] | 1083.02 | 39.24 | 5.55
95290 | 95290 | CA | CAMX | 724.12 | 30.237 | 8.076 | [11 empty] | 1083.02 | 39.24 | 5.55
95296 | 95296 | CA | CAMX | 724.12 | 30.237 | 8.076 | [11 empty] | 1083.02 | 39.24 | 5.55
95297 | 95297 | CA | CAMX | 724.12 | 30.237 | 8.076 | [11 empty] | 1083.02 | 39.24 | 5.55
95298 | 95298 | CA | CAMX | 724.12 | 30.237 | 8.076 | [11 empty] | 1083.02 | 39.24 | 5.55
95301 | 95301 | CA | CAMX | 724.12 | 30.237 | 8.076 | [11 empty] | 1083.02 | 39.24 | 5.55
95303 | 95303 | CA | CAMX | 724.12 | 30.237 | 8.076 | [11 empty] | 1083.02 | 39.24 | 5.55
95304 | 95304 | CA | CAMX | 724.12 | 30.237 | 8.076 | [11 empty] | 1083.02 | 39.24 | 5.55
95305 | 95305 | CA | CAMX | 724.12 | 30.237 | 8.076 | [11 empty] | 1083.02 | 39.24 | 5.55
95306 | 95306 | CA | CAMX | 724.12 | 30.237 | 8.076 | [11 empty] | 1083.02 | 39.24 | 5.55
95307 | 95307 | CA | CAMX | 724.12 | 30.237 | 8.076 | [11 empty] | 1083.02 | 39.24 | 5.55
95309 | 95309 | CA | CAMX | 724.12 | 30.237 | 8.076 | [11 empty] | 1083.02 | 39.24 | 5.55
95310 | 95310 | CA | CAMX | 724.12 | 30.237 | 8.076 | [11 empty] | 1083.02 | 39.24 | 5.55
95311 | 95311 | CA | CAMX | 724.12 | 30.237 | 8.076 | [11 empty] | 1083.02 | 39.24 | 5.55
95312 | 95312 | CA | CAMX | 724.12 | 30.237 | 8.076 | [11 empty] | 1083.02 | 39.24 | 5.55
95313 | 95313 | CA | CAMX | 724.12 | 30.237 | 8.076 | [11 empty] | 1083.02 | 39.24 | 5.55
95314 | 95314 | CA | CAMX | 724.12 | 30.237 | 8.076 | [11 empty] | 1083.02 | 39.24 | 5.55
95315 | 95315 | CA | CAMX | 724.12 | 30.237 | 8.076 | [11 empty] | 1083.02 | 39.24 | 5.55
95316 | 95316 | CA | CAMX | 724.12 | 30.237 | 8.076 | [11 empty] | 1083.02 | 39.24 | 5.55
95317 | 95317 | CA | CAMX | 724.12 | 30.237 | 8.076 | [11 empty] | 1083.02 | 39.24 | 5.55
95318 | 95318 | CA | CAMX | 724.12 | 30.237 | 8.076 | [11 empty] | 1083.02 | 39.24 | 5.55
95319 | 95319 | CA | CAMX | 724.12 | 30.237 | 8.076 | [11 empty] | 1083.02 | 39.24 | 5.55
95320 | 95320 | CA | CAMX | 724.12 | 30.237 | 8.076 | [11 empty] | 1083.02 | 39.24 | 5.55
95321 | 95321 | CA | CAMX | 724.12 | 30.237 | 8.076 | [11 empty] | 1083.02 | 39.24 | 5.55
95322 | 95322 | CA | CAMX | 724.12 | 30.237 | 8.076 | [11 empty] | 1083.02 | 39.24 | 5.55
95323 | 95323 | CA | CAMX | 724.12 | 30.237 | 8.076 | [11 empty] | 1083.02 | 39.24 | 5.55
95324 | 95324 | CA | CAMX | 724.12 | 30.237 | 8.076 | [11 empty] | 1083.02 | 39.24 | 5.55
95325 | 95325 | CA | CAMX | 724.12 | 30.237 | 8.076 | [11 empty] | 1083.02 | 39.24 | 5.55
95326 | 95326 | CA | CAMX | 724.12 | 30.237 | 8.076 | [11 empty] | 1083.02 | 39.24 | 5.55
95327 | 95327 | CA | CAMX | 724.12 | 30.237 | 8.076 | [11 empty] | 1083.02 | 39.24 | 5.55
95328 | 95328 | CA | CAMX | 724.12 | 30.237 | 8.076 | [11 empty] | 1083.02 | 39.24 | 5.55
95329 | 95329 | CA | CAMX | 724.12 | 30.237 | 8.076 | [11 empty] | 1083.02 | 39.24 | 5.55
95330 | 95330 | CA | CAMX | 724.12 | 30.237 | 8.076 | [11 empty] | 1083.02 | 39.24 | 5.55
95333 | 95333 | CA | CAMX | 724.12 | 30.237 | 8.076 | [11 empty] | 1083.02 | 39.24 | 5.55
95334 | 95334 | CA | CAMX | 724.12 | 30.237 | 8.076 | [11 empty] | 1083.02 | 39.24 | 5.55
95335 | 95335 | CA | CAMX | 724.12 | 30.237 | 8.076 | [11 empty] | 1083.02 | 39.24 | 5.55
95336 | 95336 | CA | CAMX | 724.12 | 30.237 | 8.076 | [11 empty] | 1083.02 | 39.24 | 5.55
95337 | 95337 | CA | CAMX | 724.12 | 30.237 | 8.076 | [11 empty] | 1083.02 | 39.24 | 5.55
95338 | 95338 | CA | CAMX | 724.12 | 30.237 | 8.076 | [11 empty] | 1083.02 | 39.24 | 5.55
95340 | 95340 | CA | CAMX | 724.12 | 30.237 | 8.076 | [11 empty] | 1083.02 | 39.24 | 5.55
95341 | 95341 | CA | CAMX | 724.12 | 30.237 | 8.076 | [11 empty] | 1083.02 | 39.24 | 5.55
95344 | 95344 | CA | CAMX | 724.12 | 30.237 | 8.076 | [11 empty] | 1083.02 | 39.24 | 5.55
95345 | 95345 | CA | CAMX | 724.12 | 30.237 | 8.076 | [11 empty] | 1083.02 | 39.24 | 5.55
95346 | 95346 | CA | CAMX | 724.12 | 30.237 | 8.076 | [11 empty] | 1083.02 | 39.24 | 5.55
95347 | 95347 | CA | CAMX | 724.12 | 30.237 | 8.076 | [11 empty] | 1083.02 | 39.24 | 5.55
95348 | 95348 | CA | CAMX | 724.12 | 30.237 | 8.076 | [11 empty] | 1083.02 | 39.24 | 5.55
95350 | 95350 | CA | CAMX | 724.12 | 30.237 | 8.076 | [11 empty] | 1083.02 | 39.24 | 5.55
95351 | 95351 | CA | CAMX | 724.12 | 30.237 | 8.076 | [11 empty] | 1083.02 | 39.24 | 5.55
95352 | 95352 | CA | CAMX | 724.12 | 30.237 | 8.076 | [11 empty] | 1083.02 | 39.24 | 5.55
95353 | 95353 | CA | CAMX | 724.12 | 30.237 | 8.076 | [11 empty] | 1083.02 | 39.24 | 5.55
95354 | 95354 | CA | CAMX | 724.12 | 30.237 | 8.076 | [11 empty] | 1083.02 | 39.24 | 5.55
95355 | 95355 | CA | CAMX | 724.12 | 30.237 | 8.076 | [11 empty] | 1083.02 | 39.24 | 5.55
95356 | 95356 | CA | CAMX | 724.12 | 30.237 | 8.076 | [11 empty] | 1083.02 | 39.24 | 5.55
95357 | 95357 | CA | CAMX | 724.12 | 30.237 | 8.076 | [11 empty] | 1083.02 | 39.24 | 5.55
95358 | 95358 | CA | CAMX | 724.12 | 30.237 | 8.076 | [11 empty] | 1083.02 | 39.24 | 5.55
95360 | 95360 | CA | CAMX | 724.12 | 30.237 | 8.076 | [11 empty] | 1083.02 | 39.24 | 5.55
95361 | 95361 | CA | CAMX | 724.12 | 30.237 | 8.076 | [11 empty] | 1083.02 | 39.24 | 5.55
95363 | 95363 | CA | CAMX | 724.12 | 30.237 | 8.076 | [11 empty] | 1083.02 | 39.24 | 5.55
95364 | 95364 | CA | CAMX | 724.12 | 30.237 | 8.076 | [11 empty] | 1083.02 | 39.24 | 5.55
95365 | 95365 | CA | CAMX | 724.12 | 30.237 | 8.076 | [11 empty] | 1083.02 | 39.24 | 5.55
95366 | 95366 | CA | CAMX | 724.12 | 30.237 | 8.076 | [11 empty] | 1083.02 | 39.24 | 5.55
95367 | 95367 | CA | CAMX | 724.12 | 30.237 | 8.076 | [11 empty] | 1083.02 | 39.24 | 5.55
95368 | 95368 | CA | CAMX | 724.12 | 30.237 | 8.076 | [11 empty] | 1083.02 | 39.24 | 5.55
95369 | 95369 | CA | CAMX | 724.12 | 30.237 | 8.076 | [11 empty] | 1083.02 | 39.24 | 5.55
95370 | 95370 | CA | CAMX | 724.12 | 30.237 | 8.076 | [11 empty] | 1083.02 | 39.24 | 5.55
95372 | 95372 | CA | CAMX | 724.12 | 30.237 | 8.076 | [11 empty] | 1083.02 | 39.24 | 5.55
95373 | 95373 | CA | CAMX | 724.12 | 30.237 | 8.076 | [11 empty] | 1083.02 | 39.24 | 5.55
95374 | 95374 | CA | CAMX | 724.12 | 30.237 | 8.076 | [11 empty] | 1083.02 | 39.24 | 5.55
95375 | 95375 | CA | CAMX | 724.12 | 30.237 | 8.076 | [11 empty] | 1083.02 | 39.24 | 5.55
95376 | 95376 | CA | CAMX | 724.12 | 30.237 | 8.076 | [11 empty] | 1083.02 | 39.24 | 5.55
95377 | 95377 | CA | CAMX | 724.12 | 30.237 | 8.076 | [11 empty] | 1083.02 | 39.24 | 5.55
95378 | 95378 | CA | CAMX | 724.12 | 30.237 | 8.076 | [11 empty] | 1083.02 | 39.24 | 5.55
95379 | 95379 | CA | CAMX | 724.12 | 30.237 | 8.076 | [11 empty] | 1083.02 | 39.24 | 5.55
95380 | 95380 | CA | CAMX | 724.12 | 30.237 | 8.076 | [11 empty] | 1083.02 | 39.24 | 5.55
95381 | 95381 | CA | CAMX | 724.12 | 30.237 | 8.076 | [11 empty] | 1083.02 | 39.24 | 5.55
95382 | 95382 | CA | CAMX | 724.12 | 30.237 | 8.076 | [11 empty] | 1083.02 | 39.24 | 5.55
95383 | 95383 | CA | CAMX | 724.12 | 30.237 | 8.076 | [11 empty] | 1083.02 | 39.24 | 5.55
95385 | 95385 | CA | CAMX | 724.12 | 30.237 | 8.076 | [11 empty] | 1083.02 | 39.24 | 5.55
95386 | 95386 | CA | CAMX | 724.12 | 30.237 | 8.076 | [11 empty] | 1083.02 | 39.24 | 5.55
95387 | 95387 | CA | CAMX | 724.12 | 30.237 | 8.076 | [11 empty] | 1083.02 | 39.24 | 5.55
95388 | 95388 | CA | CAMX | 724.12 | 30.237 | 8.076 | [11 empty] | 1083.02 | 39.24 | 5.55
95389 | 95389 | CA | CAMX | 724.12 | 30.237 | 8.076 | [11 empty] | 1083.02 | 39.24 | 5.55
95390 | 95390 | CA | CAMX | 724.12 | 30.237 | 8.076 | [11 empty] | 1083.02 | 39.24 | 5.55
95391 | 95391 | CA | CAMX | 724.12 | 30.237 | 8.076 | [11 empty] | 1083.02 | 39.24 | 5.55
95397 | 95397 | CA | CAMX | 724.12 | 30.237 | 8.076 | [11 empty] | 1083.02 | 39.24 | 5.55
95401 | 95401 | CA | CAMX | 724.12 | 30.237 | 8.076 | [11 empty] | 1083.02 | 39.24 | 5.55
95402 | 95402 | CA | CAMX | 724.12 | 30.237 | 8.076 | [11 empty] | 1083.02 | 39.24 | 5.55
95403 | 95403 | CA | CAMX | 724.12 | 30.237 | 8.076 | [11 empty] | 1083.02 | 39.24 | 5.55
95404 | 95404 | CA | CAMX | 724.12 | 30.237 | 8.076 | [11 empty] | 1083.02 | 39.24 | 5.55
95405 | 95405 | CA | CAMX | 724.12 | 30.237 | 8.076 | [11 empty] | 1083.02 | 39.24 | 5.55
95406 | 95406 | CA | CAMX | 724.12 | 30.237 | 8.076 | [11 empty] | 1083.02 | 39.24 | 5.55
95407 | 95407 | CA | CAMX | 724.12 | 30.237 | 8.076 | [11 empty] | 1083.02 | 39.24 | 5.55
95408 | 95408 | CA | CAMX | 724.12 | 30.237 | 8.076 | [11 empty] | 1083.02 | 39.24 | 5.55
95409 | 95409 | CA | CAMX | 724.12 | 30.237 | 8.076 | [11 empty] | 1083.02 | 39.24 | 5.55
95410 | 95410 | CA | CAMX | 724.12 | 30.237 | 8.076 | [11 empty] | 1083.02 | 39.24 | 5.55
95412 | 95412 | CA | CAMX | 724.12 | 30.237 | 8.076 | [11 empty] | 1083.02 | 39.24 | 5.55
95415 | 95415 | CA | CAMX | 724.12 | 30.237 | 8.076 | [11 empty] | 1083.02 | 39.24 | 5.55
95416 | 95416 | CA | CAMX | 724.12 | 30.237 | 8.076 | [11 empty] | 1083.02 | 39.24 | 5.55
95417 | 95417 | CA | CAMX | 724.12 | 30.237 | 8.076 | [11 empty] | 1083.02 | 39.24 | 5.55
95418 | 95418 | CA | CAMX | 724.12 | 30.237 | 8.076 | [11 empty] | 1083.02 | 39.24 | 5.55
95419 | 95419 | CA | CAMX | 724.12 | 30.237 | 8.076 | [11 empty] | 1083.02 | 39.24 | 5.55
95420 | 95420 | CA | CAMX | 724.12 | 30.237 | 8.076 | [11 empty] | 1083.02 | 39.24 | 5.55
95421 | 95421 | CA | CAMX | 724.12 | 30.237 | 8.076 | [11 empty] | 1083.02 | 39.24 | 5.55
95422 | 95422 | CA | CAMX | 724.12 | 30.237 | 8.076 | [11 empty] | 1083.02 | 39.24 | 5.55
95423 | 95423 | CA | CAMX | 724.12 | 30.237 | 8.076 | [11 empty] | 1083.02 | 39.24 | 5.55
95424 | 95424 | CA | CAMX | 724.12 | 30.237 | 8.076 | [11 empty] | 1083.02 | 39.24 | 5.55
95425 | 95425 | CA | CAMX | 724.12 | 30.237 | 8.076 | [11 empty] | 1083.02 | 39.24 | 5.55
95426 | 95426 | CA | CAMX | 724.12 | 30.237 | 8.076 | [11 empty] | 1083.02 | 39.24 | 5.55
95427 | 95427 | CA | CAMX | 724.12 | 30.237 | 8.076 | [11 empty] | 1083.02 | 39.24 | 5.55
95428 | 95428 | CA | CAMX | 724.12 | 30.237 | 8.076 | [11 empty] | 1083.02 | 39.24 | 5.55
95429 | 95429 | CA | CAMX | 724.12 | 30.237 | 8.076 | [11 empty] | 1083.02 | 39.24 | 5.55
95430 | 95430 | CA | CAMX | 724.12 | 30.237 | 8.076 | [11 empty] | 1083.02 | 39.24 | 5.55
95431 | 95431 | CA | CAMX | 724.12 | 30.237 | 8.076 | [11 empty] | 1083.02 | 39.24 | 5.55
95432 | 95432 | CA | CAMX | 724.12 | 30.237 | 8.076 | [11 empty] | 1083.02 | 39.24 | 5.55
95433 | 95433 | CA | CAMX | 724.12 | 30.237 | 8.076 | [11 empty] | 1083.02 | 39.24 | 5.55
95435 | 95435 | CA | CAMX | 724.12 | 30.237 | 8.076 | [11 empty] | 1083.02 | 39.24 | 5.55
95436 | 95436 | CA | CAMX | 724.12 | 30.237 | 8.076 | [11 empty] | 1083.02 | 39.24 | 5.55
95437 | 95437 | CA | CAMX | 724.12 | 30.237 | 8.076 | [11 empty] | 1083.02 | 39.24 | 5.55
95439 | 95439 | CA | CAMX | 724.12 | 30.237 | 8.076 | [11 empty] | 1083.02 | 39.24 | 5.55
95441 | 95441 | CA | CAMX | 724.12 | 30.237 | 8.076 | [11 empty] | 1083.02 | 39.24 | 5.55
95442 | 95442 | CA | CAMX | 724.12 | 30.237 | 8.076 | [11 empty] | 1083.02 | 39.24 | 5.55
95443 | 95443 | CA | CAMX | 724.12 | 30.237 | 8.076 | [11 empty] | 1083.02 | 39.24 | 5.55
95444 | 95444 | CA | CAMX | 724.12 | 30.237 | 8.076 | [11 empty] | 1083.02 | 39.24 | 5.55
95445 | 95445 | CA | CAMX | 724.12 | 30.237 | 8.076 | [11 empty] | 1083.02 | 39.24 | 5.55
95446 | 95446 | CA | CAMX | 724.12 | 30.237 | 8.076 | [11 empty] | 1083.02 | 39.24 | 5.55
95448 | 95448 | CA | CAMX | 724.12 | 30.237 | 8.076 | [11 empty] | 1083.02 | 39.24 | 5.55
95449 | 95449 | CA | CAMX | 724.12 | 30.237 | 8.076 | [11 empty] | 1083.02 | 39.24 | 5.55
95450 | 95450 | CA | CAMX | 724.12 | 30.237 | 8.076 | [11 empty] | 1083.02 | 39.24 | 5.55
95451 | 95451 | CA | CAMX | 724.12 | 30.237 | 8.076 | [11 empty] | 1083.02 | 39.24 | 5.55
95452 | 95452 | CA | CAMX | 724.12 | 30.237 | 8.076 | [11 empty] | 1083.02 | 39.24 | 5.55
95453 | 95453 | CA | CAMX | 724.12 | 30.237 | 8.076 | [11 empty] | 1083.02 | 39.24 | 5.55
95454 | 95454 | CA | CAMX | 724.12 | 30.237 | 8.076 | [11 empty] | 1083.02 | 39.24 | 5.55
95456 | 95456 | CA | CAMX | 724.12 | 30.237 | 8.076 | [11 empty] | 1083.02 | 39.24 | 5.55
95457 | 95457 | CA | CAMX | 724.12 | 30.237 | 8.076 | [11 empty] | 1083.02 | 39.24 | 5.55
95458 | 95458 | CA | CAMX | 724.12 | 30.237 | 8.076 | [11 empty] | 1083.02 | 39.24 | 5.55
95459 | 95459 | CA | CAMX | 724.12 | 30.237 | 8.076 | [11 empty] | 1083.02 | 39.24 | 5.55
95460 | 95460 | CA | CAMX | 724.12 | 30.237 | 8.076 | [11 empty] | 1083.02 | 39.24 | 5.55
95461 | 95461 | CA | CAMX | 724.12 | 30.237 | 8.076 | [11 empty] | 1083.02 | 39.24 | 5.55
95462 | 95462 | CA | CAMX | 724.12 | 30.237 | 8.076 | [11 empty] | 1083.02 | 39.24 | 5.55
95463 | 95463 | CA | CAMX | 724.12 | 30.237 | 8.076 | [11 empty] | 1083.02 | 39.24 | 5.55
95464 | 95464 | CA | CAMX | 724.12 | 30.237 | 8.076 | [11 empty] | 1083.02 | 39.24 | 5.55
95465 | 95465 | CA | CAMX | 724.12 | 30.237 | 8.076 | [11 empty] | 1083.02 | 39.24 | 5.55
95466 | 95466 | CA | CAMX | 724.12 | 30.237 | 8.076 | [11 empty] | 1083.02 | 39.24 | 5.55
95467 | 95467 | CA | CAMX | 724.12 | 30.237 | 8.076 | [11 empty] | 1083.02 | 39.24 | 5.55
95468 | 95468 | CA | CAMX | 724.12 | 30.237 | 8.076 | [11 empty] | 1083.02 | 39.24 | 5.55
95469 | 95469 | CA | CAMX | 724.12 | 30.237 | 8.076 | [11 empty] | 1083.02 | 39.24 | 5.55
95470 | 95470 | CA | CAMX | 724.12 | 30.237 | 8.076 | [11 empty] | 1083.02 | 39.24 | 5.55
95471 | 95471 | CA | CAMX | 724.12 | 30.237 | 8.076 | [11 empty] | 1083.02 | 39.24 | 5.55
95472 | 95472 | CA | CAMX | 724.12 | 30.237 | 8.076 | [11 empty] | 1083.02 | 39.24 | 5.55
95473 | 95473 | CA | CAMX | 724.12 | 30.237 | 8.076 | [11 empty] | 1083.02 | 39.24 | 5.55
95476 | 95476 | CA | CAMX | 724.12 | 30.237 | 8.076 | [11 empty] | 1083.02 | 39.24 | 5.55
95480 | 95480 | CA | CAMX | 724.12 | 30.237 | 8.076 | [11 empty] | 1083.02 | 39.24 | 5.55
95481 | 95481 | CA | CAMX | 724.12 | 30.237 | 8.076 | [11 empty] | 1083.02 | 39.24 | 5.55
95482 | 95482 | CA | CAMX | 724.12 | 30.237 | 8.076 | [11 empty] | 1083.02 | 39.24 | 5.55
95485 | 95485 | CA | CAMX | 724.12 | 30.237 | 8.076 | [11 empty] | 1083.02 | 39.24 | 5.55
95486 | 95486 | CA | CAMX | 724.12 | 30.237 | 8.076 | [11 empty] | 1083.02 | 39.24 | 5.55
95487 | 95487 | CA | CAMX | 724.12 | 30.237 | 8.076 | [11 empty] | 1083.02 | 39.24 | 5.55
95488 | 95488 | CA | CAMX | 724.12 | 30.237 | 8.076 | [11 empty] | 1083.02 | 39.24 | 5.55
95490 | 95490 | CA | CAMX | 724.12 | 30.237 | 8.076 | [11 empty] | 1083.02 | 39.24 | 5.55
95492 | 95492 | CA | CAMX | 724.12 | 30.237 | 8.076 | [11 empty] | 1083.02 | 39.24 | 5.55
95493 | 95493 | CA | CAMX | 724.12 | 30.237 | 8.076 | [11 empty] | 1083.02 | 39.24 | 5.55
95494 | 95494 | CA | CAMX | 724.12 | 30.237 | 8.076 | [11 empty] | 1083.02 | 39.24 | 5.55
95497 | 95497 | CA | CAMX | 724.12 | 30.237 | 8.076 | [11 empty] | 1083.02 | 39.24 | 5.55
95501 | 95501 | CA | CAMX | 724.12 | 30.237 | 8.076 | [11 empty] | 1083.02 | 39.24 | 5.55
95502 | 95502 | CA | CAMX | 724.12 | 30.237 | 8.076 | [11 empty] | 1083.02 | 39.24 | 5.55
95503 | 95503 | CA | CAMX | 724.12 | 30.237 | 8.076 | [11 empty] | 1083.02 | 39.24 | 5.55
95511 | 95511 | CA | CAMX | 724.12 | 30.237 | 8.076 | [11 empty] | 1083.02 | 39.24 | 5.55
95514 | 95514 | CA | CAMX | 724.12 | 30.237 | 8.076 | [11 empty] | 1083.02 | 39.24 | 5.55
95518 | 95518 | CA | CAMX | 724.12 | 30.237 | 8.076 | [11 empty] | 1083.02 | 39.24 | 5.55
95519 | 95519 | CA | CAMX | 724.12 | 30.237 | 8.076 | [11 empty] | 1083.02 | 39.24 | 5.55
95521 | 95521 | CA | CAMX | 724.12 | 30.237 | 8.076 | [11 empty] | 1083.02 | 39.24 | 5.55
95524 | 95524 | CA | CAMX | 724.12 | 30.237 | 8.076 | [11 empty] | 1083.02 | 39.24 | 5.55
95525 | 95525 | CA | CAMX | 724.12 | 30.237 | 8.076 | [11 empty] | 1083.02 | 39.24 | 5.55
95526 | 95526 | CA | CAMX | 724.12 | 30.237 | 8.076 | [11 empty] | 1083.02 | 39.24 | 5.55
95527 | 95527 | CA | CAMX | 724.12 | 30.237 | 8.076 | [11 empty] | 1083.02 | 39.24 | 5.55
95528 | 95528 | CA | CAMX | 724.12 | 30.237 | 8.076 | [11 empty] | 1083.02 | 39.24 | 5.55
95531 | 95531 | CA | NWPP | 902.24 | 19.13 | 14.9 | [11 empty] | 1333.64 | 49.28 | 18.73
95532 | 95532 | CA | NWPP | 902.24 | 19.13 | 14.9 | [11 empty] | 1333.64 | 49.28 | 18.73
95534 | 95534 | CA | CAMX | 724.12 | 30.237 | 8.076 | [11 empty] | 1083.02 | 39.24 | 5.55
95536 | 95536 | CA | CAMX | 724.12 | 30.237 | 8.076 | [11 empty] | 1083.02 | 39.24 | 5.55
95537 | 95537 | CA | CAMX | 724.12 | 30.237 | 8.076 | [11 empty] | 1083.02 | 39.24 | 5.55
95538 | 95538 | CA | NWPP | 902.24 | 19.13 | 14.9 | [11 empty] | 1333.64 | 49.28 | 18.73
95540 | 95540 | CA | CAMX | 724.12 | 30.237 | 8.076 | [11 empty] | 1083.02 | 39.24 | 5.55
95542 | 95542 | CA | CAMX | 724.12 | 30.237 | 8.076 | [11 empty] | 1083.02 | 39.24 | 5.55
95543 | 95543 | CA | NWPP | 902.24 | 19.13 | 14.9 | [11 empty] | 1333.64 | 49.28 | 18.73
95545 | 95545 | CA | CAMX | 724.12 | 30.237 | 8.076 | [11 empty] | 1083.02 | 39.24 | 5.55
95546 | 95546 | CA | CAMX | 724.12 | 30.237 | 8.076 | NWPP | 902.24 | 19.13 | 14.9 | [7 empty] | 1083.02 | 39.24 | 5.55
95547 | 95547 | CA | CAMX | 724.12 | 30.237 | 8.076 | [11 empty] | 1083.02 | 39.24 | 5.55
95548 | 95548 | CA | NWPP | 902.24 | 19.13 | 14.9 | CAMX | 724.12 | 30.237 | 8.076 | [7 empty] | 1333.64 | 49.28 | 18.73
95549 | 95549 | CA | CAMX | 724.12 | 30.237 | 8.076 | [11 empty] | 1083.02 | 39.24 | 5.55
95550 | 95550 | CA | CAMX | 724.12 | 30.237 | 8.076 | [11 empty] | 1083.02 | 39.24 | 5.55
95551 | 95551 | CA | CAMX | 724.12 | 30.237 | 8.076 | [11 empty] | 1083.02 | 39.24 | 5.55
95552 | 95552 | CA | CAMX | 724.12 | 30.237 | 8.076 | [11 empty] | 1083.02 | 39.24 | 5.55
95553 | 95553 | CA | CAMX | 724.12 | 30.237 | 8.076 | [11 empty] | 1083.02 | 39.24 | 5.55
95554 | 95554 | CA | CAMX | 724.12 | 30.237 | 8.076 | [11 empty] | 1083.02 | 39.24 | 5.55
95555 | 95555 | CA | CAMX | 724.12 | 30.237 | 8.076 | NWPP | 902.24 | 19.13 | 14.9 | [7 empty] | 1083.02 | 39.24 | 5.55
95556 | 95556 | CA | CAMX | 724.12 | 30.237 | 8.076 | NWPP | 902.24 | 19.13 | 14.9 | [7 empty] | 1083.02 | 39.24 | 5.55
95558 | 95558 | CA | CAMX | 724.12 | 30.237 | 8.076 | [11 empty] | 1083.02 | 39.24 | 5.55
95559 | 95559 | CA | CAMX | 724.12 | 30.237 | 8.076 | [11 empty] | 1083.02 | 39.24 | 5.55
95560 | 95560 | CA | CAMX | 724.12 | 30.237 | 8.076 | [11 empty] | 1083.02 | 39.24 | 5.55
95562 | 95562 | CA | CAMX | 724.12 | 30.237 | 8.076 | [11 empty] | 1083.02 | 39.24 | 5.55
95563 | 95563 | CA | CAMX | 724.12 | 30.237 | 8.076 | [11 empty] | 1083.02 | 39.24 | 5.55
95564 | 95564 | CA | CAMX | 724.12 | 30.237 | 8.076 | [11 empty] | 1083.02 | 39.24 | 5.55
95565 | 95565 | CA | CAMX | 724.12 | 30.237 | 8.076 | [11 empty] | 1083.02 | 39.24 | 5.55
95567 | 95567 | CA | NWPP | 902.24 | 19.13 | 14.9 | [11 empty] | 1333.64 | 49.28 | 18.73
95568 | 95568 | CA | NWPP | 902.24 | 19.13 | 14.9 | CAMX | 724.12 | 30.237 | 8.076 | [7 empty] | 1333.64 | 49.28 | 18.73
95569 | 95569 | CA | CAMX | 724.12 | 30.237 | 8.076 | [11 empty] | 1083.02 | 39.24 | 5.55
95570 | 95570 | CA | CAMX | 724.12 | 30.237 | 8.076 | [11 empty] | 1083.02 | 39.24 | 5.55
95571 | 95571 | CA | CAMX | 724.12 | 30.237 | 8.076 | [11 empty] | 1083.02 | 39.24 | 5.55
95573 | 95573 | CA | CAMX | 724.12 | 30.237 | 8.076 | [11 empty] | 1083.02 | 39.24 | 5.55
95585 | 95585 | CA | CAMX | 724.12 | 30.237 | 8.076 | [11 empty] | 1083.02 | 39.24 | 5.55
95587 | 95587 | CA | CAMX | 724.12 | 30.237 | 8.076 | [11 empty] | 1083.02 | 39.24 | 5.55
95589 | 95589 | CA | CAMX | 724.12 | 30.237 | 8.076 | [11 empty] | 1083.02 | 39.24 | 5.55
95595 | 95595 | CA | CAMX | 724.12 | 30.237 | 8.076 | [11 empty] | 1083.02 | 39.24 | 5.55
95601 | 95601 | CA | CAMX | 724.12 | 30.237 | 8.076 | [11 empty] | 1083.02 | 39.24 | 5.55
95602 | 95602 | CA | CAMX | 724.12 | 30.237 | 8.076 | [11 empty] | 1083.02 | 39.24 | 5.55
95603 | 95603 | CA | CAMX | 724.12 | 30.237 | 8.076 | [11 empty] | 1083.02 | 39.24 | 5.55
95604 | 95604 | CA | CAMX | 724.12 | 30.237 | 8.076 | [11 empty] | 1083.02 | 39.24 | 5.55
95605 | 95605 | CA | CAMX | 724.12 | 30.237 | 8.076 | [11 empty] | 1083.02 | 39.24 | 5.55
95606 | 95606 | CA | CAMX | 724.12 | 30.237 | 8.076 | [11 empty] | 1083.02 | 39.24 | 5.55
95607 | 95607 | CA | CAMX | 724.12 | 30.237 | 8.076 | [11 empty] | 1083.02 | 39.24 | 5.55
95608 | 95608 | CA | CAMX | 724.12 | 30.237 | 8.076 | [11 empty] | 1083.02 | 39.24 | 5.55
95609 | 95609 | CA | CAMX | 724.12 | 30.237 | 8.076 | [11 empty] | 1083.02 | 39.24 | 5.55
95610 | 95610 | CA | CAMX | 724.12 | 30.237 | 8.076 | [11 empty] | 1083.02 | 39.24 | 5.55
95611 | 95611 | CA | CAMX | 724.12 | 30.237 | 8.076 | [11 empty] | 1083.02 | 39.24 | 5.55
95612 | 95612 | CA | CAMX | 724.12 | 30.237 | 8.076 | [11 empty] | 1083.02 | 39.24 | 5.55
95613 | 95613 | CA | CAMX | 724.12 | 30.237 | 8.076 | [11 empty] | 1083.02 | 39.24 | 5.55
95614 | 95614 | CA | CAMX | 724.12 | 30.237 | 8.076 | [11 empty] | 1083.02 | 39.24 | 5.55
95615 | 95615 | CA | CAMX | 724.12 | 30.237 | 8.076 | [11 empty] | 1083.02 | 39.24 | 5.55
95616 | 95616 | CA | CAMX | 724.12 | 30.237 | 8.076 | [11 empty] | 1083.02 | 39.24 | 5.55
95617 | 95617 | CA | CAMX | 724.12 | 30.237 | 8.076 | [11 empty] | 1083.02 | 39.24 | 5.55
95618 | 95618 | CA | CAMX | 724.12 | 30.237 | 8.076 | [11 empty] | 1083.02 | 39.24 | 5.55
95619 | 95619 | CA | CAMX | 724.12 | 30.237 | 8.076 | [11 empty] | 1083.02 | 39.24 | 5.55
95620 | 95620 | CA | CAMX | 724.12 | 30.237 | 8.076 | [11 empty] | 1083.02 | 39.24 | 5.55
95621 | 95621 | CA | CAMX | 724.12 | 30.237 | 8.076 | [11 empty] | 1083.02 | 39.24 | 5.55
95623 | 95623 | CA | CAMX | 724.12 | 30.237 | 8.076 | [11 empty] | 1083.02 | 39.24 | 5.55
95624 | 95624 | CA | CAMX | 724.12 | 30.237 | 8.076 | [11 empty] | 1083.02 | 39.24 | 5.55
95625 | 95625 | CA | CAMX | 724.12 | 30.237 | 8.076 | [11 empty] | 1083.02 | 39.24 | 5.55
95626 | 95626 | CA | CAMX | 724.12 | 30.237 | 8.076 | [11 empty] | 1083.02 | 39.24 | 5.55
95627 | 95627 | CA | CAMX | 724.12 | 30.237 | 8.076 | [11 empty] | 1083.02 | 39.24 | 5.55
95628 | 95628 | CA | CAMX | 724.12 | 30.237 | 8.076 | [11 empty] | 1083.02 | 39.24 | 5.55
95629 | 95629 | CA | CAMX | 724.12 | 30.237 | 8.076 | [11 empty] | 1083.02 | 39.24 | 5.55
95630 | 95630 | CA | CAMX | 724.12 | 30.237 | 8.076 | [11 empty] | 1083.02 | 39.24 | 5.55
95631 | 95631 | CA | CAMX | 724.12 | 30.237 | 8.076 | NWPP | 902.24 | 19.13 | 14.9 | [7 empty] | 1083.02 | 39.24 | 5.55
95632 | 95632 | CA | CAMX | 724.12 | 30.237 | 8.076 | [11 empty] | 1083.02 | 39.24 | 5.55
95633 | 95633 | CA | CAMX | 724.12 | 30.237 | 8.076 | [11 empty] | 1083.02 | 39.24 | 5.55
95634 | 95634 | CA | CAMX | 724.12 | 30.237 | 8.076 | [11 empty] | 1083.02 | 39.24 | 5.55
95635 | 95635 | CA | CAMX | 724.12 | 30.237 | 8.076 | [11 empty] | 1083.02 | 39.24 | 5.55
95636 | 95636 | CA | CAMX | 724.12 | 30.237 | 8.076 | [11 empty] | 1083.02 | 39.24 | 5.55
95637 | 95637 | CA | CAMX | 724.12 | 30.237 | 8.076 | [11 empty] | 1083.02 | 39.24 | 5.55
95638 | 95638 | CA | CAMX | 724.12 | 30.237 | 8.076 | [11 empty] | 1083.02 | 39.24 | 5.55
95639 | 95639 | CA | CAMX | 724.12 | 30.237 | 8.076 | [11 empty] | 1083.02 | 39.24 | 5.55
95640 | 95640 | CA | CAMX | 724.12 | 30.237 | 8.076 | [11 empty] | 1083.02 | 39.24 | 5.55
95641 | 95641 | CA | CAMX | 724.12 | 30.237 | 8.076 | [11 empty] | 1083.02 | 39.24 | 5.55
95642 | 95642 | CA | CAMX | 724.12 | 30.237 | 8.076 | [11 empty] | 1083.02 | 39.24 | 5.55
95643 | 95643 | CA | CAMX | 724.12 | 30.237 | 8.076 | [11 empty] | 1083.02 | 39.24 | 5.55
95645 | 95645 | CA | CAMX | 724.12 | 30.237 | 8.076 | [11 empty] | 1083.02 | 39.24 | 5.55
95646 | 95646 | CA | CAMX | 724.12 | 30.237 | 8.076 | [11 empty] | 1083.02 | 39.24 | 5.55
95648 | 95648 | CA | CAMX | 724.12 | 30.237 | 8.076 | [11 empty] | 1083.02 | 39.24 | 5.55
95650 | 95650 | CA | CAMX | 724.12 | 30.237 | 8.076 | [11 empty] | 1083.02 | 39.24 | 5.55
95651 | 95651 | CA | CAMX | 724.12 | 30.237 | 8.076 | [11 empty] | 1083.02 | 39.24 | 5.55
95652 | 95652 | CA | CAMX | 724.12 | 30.237 | 8.076 | [11 empty] | 1083.02 | 39.24 | 5.55
95653 | 95653 | CA | CAMX | 724.12 | 30.237 | 8.076 | [11 empty] | 1083.02 | 39.24 | 5.55
95654 | 95654 | CA | CAMX | 724.12 | 30.237 | 8.076 | [11 empty] | 1083.02 | 39.24 | 5.55
95655 | 95655 | CA | CAMX | 724.12 | 30.237 | 8.076 | [11 empty] | 1083.02 | 39.24 | 5.55
95656 | 95656 | CA | CAMX | 724.12 | 30.237 | 8.076 | [11 empty] | 1083.02 | 39.24 | 5.55
95658 | 95658 | CA | CAMX | 724.12 | 30.237 | 8.076 | [11 empty] | 1083.02 | 39.24 | 5.55
95659 | 95659 | CA | CAMX | 724.12 | 30.237 | 8.076 | [11 empty] | 1083.02 | 39.24 | 5.55
95660 | 95660 | CA | CAMX | 724.12 | 30.237 | 8.076 | [11 empty] | 1083.02 | 39.24 | 5.55
95661 | 95661 | CA | CAMX | 724.12 | 30.237 | 8.076 | [11 empty] | 1083.02 | 39.24 | 5.55
95662 | 95662 | CA | CAMX | 724.12 | 30.237 | 8.076 | [11 empty] | 1083.02 | 39.24 | 5.55
95663 | 95663 | CA | CAMX | 724.12 | 30.237 | 8.076 | [11 empty] | 1083.02 | 39.24 | 5.55
95664 | 95664 | CA | CAMX | 724.12 | 30.237 | 8.076 | [11 empty] | 1083.02 | 39.24 | 5.55
95665 | 95665 | CA | CAMX | 724.12 | 30.237 | 8.076 | [11 empty] | 1083.02 | 39.24 | 5.55
95666 | 95666 | CA | CAMX | 724.12 | 30.237 | 8.076 | NWPP | 902.24 | 19.13 | 14.9 | [7 empty] | 1083.02 | 39.24 | 5.55
95667 | 95667 | CA | CAMX | 724.12 | 30.237 | 8.076 | [11 empty] | 1083.02 | 39.24 | 5.55
95668 | 95668 | CA | CAMX | 724.12 | 30.237 | 8.076 | [11 empty] | 1083.02 | 39.24 | 5.55
95669 | 95669 | CA | CAMX | 724.12 | 30.237 | 8.076 | [11 empty] | 1083.02 | 39.24 | 5.55
95670 | 95670 | CA | CAMX | 724.12 | 30.237 | 8.076 | [11 empty] | 1083.02 | 39.24 | 5.55
95671 | 95671 | CA | CAMX | 724.12 | 30.237 | 8.076 | [11 empty] | 1083.02 | 39.24 | 5.55
95672 | 95672 | CA | CAMX | 724.12 | 30.237 | 8.076 | [11 empty] | 1083.02 | 39.24 | 5.55
95673 | 95673 | CA | CAMX | 724.12 | 30.237 | 8.076 | [11 empty] | 1083.02 | 39.24 | 5.55
95674 | 95674 | CA | CAMX | 724.12 | 30.237 | 8.076 | [11 empty] | 1083.02 | 39.24 | 5.55
95675 | 95675 | CA | CAMX | 724.12 | 30.237 | 8.076 | [11 empty] | 1083.02 | 39.24 | 5.55
95676 | 95676 | CA | CAMX | 724.12 | 30.237 | 8.076 | [11 empty] | 1083.02 | 39.24 | 5.55
95677 | 95677 | CA | CAMX | 724.12 | 30.237 | 8.076 | [11 empty] | 1083.02 | 39.24 | 5.55
95678 | 95678 | CA | CAMX | 724.12 | 30.237 | 8.076 | [11 empty] | 1083.02 | 39.24 | 5.55
95679 | 95679 | CA | CAMX | 724.12 | 30.237 | 8.076 | [11 empty] | 1083.02 | 39.24 | 5.55
95680 | 95680 | CA | CAMX | 724.12 | 30.237 | 8.076 | [11 empty] | 1083.02 | 39.24 | 5.55
95681 | 95681 | CA | CAMX | 724.12 | 30.237 | 8.076 | [11 empty] | 1083.02 | 39.24 | 5.55
95682 | 95682 | CA | CAMX | 724.12 | 30.237 | 8.076 | [11 empty] | 1083.02 | 39.24 | 5.55
95683 | 95683 | CA | CAMX | 724.12 | 30.237 | 8.076 | [11 empty] | 1083.02 | 39.24 | 5.55
95684 | 95684 | CA | CAMX | 724.12 | 30.237 | 8.076 | [11 empty] | 1083.02 | 39.24 | 5.55
95685 | 95685 | CA | CAMX | 724.12 | 30.237 | 8.076 | [11 empty] | 1083.02 | 39.24 | 5.55
95686 | 95686 | CA | CAMX | 724.12 | 30.237 | 8.076 | [11 empty] | 1083.02 | 39.24 | 5.55
95687 | 95687 | CA | CAMX | 724.12 | 30.237 | 8.076 | [11 empty] | 1083.02 | 39.24 | 5.55
95688 | 95688 | CA | CAMX | 724.12 | 30.237 | 8.076 | [11 empty] | 1083.02 | 39.24 | 5.55
95689 | 95689 | CA | CAMX | 724.12 | 30.237 | 8.076 | [11 empty] | 1083.02 | 39.24 | 5.55
95690 | 95690 | CA | CAMX | 724.12 | 30.237 | 8.076 | [11 empty] | 1083.02 | 39.24 | 5.55
95691 | 95691 | CA | CAMX | 724.12 | 30.237 | 8.076 | [11 empty] | 1083.02 | 39.24 | 5.55
95692 | 95692 | CA | CAMX | 724.12 | 30.237 | 8.076 | [11 empty] | 1083.02 | 39.24 | 5.55
95693 | 95693 | CA | CAMX | 724.12 | 30.237 | 8.076 | [11 empty] | 1083.02 | 39.24 | 5.55
95694 | 95694 | CA | CAMX | 724.12 | 30.237 | 8.076 | [11 empty] | 1083.02 | 39.24 | 5.55
95695 | 95695 | CA | CAMX | 724.12 | 30.237 | 8.076 | [11 empty] | 1083.02 | 39.24 | 5.55
95696 | 95696 | CA | CAMX | 724.12 | 30.237 | 8.076 | [11 empty] | 1083.02 | 39.24 | 5.55
95697 | 95697 | CA | CAMX | 724.12 | 30.237 | 8.076 | [11 empty] | 1083.02 | 39.24 | 5.55
95698 | 95698 | CA | CAMX | 724.12 | 30.237 | 8.076 | [11 empty] | 1083.02 | 39.24 | 5.55
95699 | 95699 | CA | CAMX | 724.12 | 30.237 | 8.076 | [11 empty] | 1083.02 | 39.24 | 5.55
95701 | 95701 | CA | CAMX | 724.12 | 30.237 | 8.076 | [11 empty] | 1083.02 | 39.24 | 5.55
95703 | 95703 | CA | CAMX | 724.12 | 30.237 | 8.076 | [11 empty] | 1083.02 | 39.24 | 5.55
95709 | 95709 | CA | CAMX | 724.12 | 30.237 | 8.076 | [11 empty] | 1083.02 | 39.24 | 5.55
95712 | 95712 | CA | CAMX | 724.12 | 30.237 | 8.076 | [11 empty] | 1083.02 | 39.24 | 5.55
95713 | 95713 | CA | CAMX | 724.12 | 30.237 | 8.076 | [11 empty] | 1083.02 | 39.24 | 5.55
95714 | 95714 | CA | CAMX | 724.12 | 30.237 | 8.076 | [11 empty] | 1083.02 | 39.24 | 5.55
95715 | 95715 | CA | CAMX | 724.12 | 30.237 | 8.076 | NWPP | 902.24 | 19.13 | 14.9 | [7 empty] | 1083.02 | 39.24 | 5.55
95717 | 95717 | CA | CAMX | 724.12 | 30.237 | 8.076 | [11 empty] | 1083.02 | 39.24 | 5.55
95720 | 95720 | CA | CAMX | 724.12 | 30.237 | 8.076 | NWPP | 902.24 | 19.13 | 14.9 | [7 empty] | 1083.02 | 39.24 | 5.55
95721 | 95721 | CA | NWPP | 902.24 | 19.13 | 14.9 | CAMX | 724.12 | 30.237 | 8.076 | [7 empty] | 1333.64 | 49.28 | 18.73
95722 | 95722 | CA | CAMX | 724.12 | 30.237 | 8.076 | [11 empty] | 1083.02 | 39.24 | 5.55
95724 | 95724 | CA | NWPP | 902.24 | 19.13 | 14.9 | CAMX | 724.12 | 30.237 | 8.076 | [7 empty] | 1333.64 | 49.28 | 18.73
95726 | 95726 | CA | CAMX | 724.12 | 30.237 | 8.076 | [11 empty] | 1083.02 | 39.24 | 5.55
95728 | 95728 | CA | CAMX | 724.12 | 30.237 | 8.076 | NWPP | 902.24 | 19.13 | 14.9 | [7 empty] | 1083.02 | 39.24 | 5.55
95735 | 95735 | CA | CAMX | 724.12 | 30.237 | 8.076 | [11 empty] | 1083.02 | 39.24 | 5.55
95736 | 95736 | CA | CAMX | 724.12 | 30.237 | 8.076 | [11 empty] | 1083.02 | 39.24 | 5.55
95741 | 95741 | CA | CAMX | 724.12 | 30.237 | 8.076 | [11 empty] | 1083.02 | 39.24 | 5.55
95742 | 95742 | CA | CAMX | 724.12 | 30.237 | 8.076 | [11 empty] | 1083.02 | 39.24 | 5.55
95746 | 95746 | CA | CAMX | 724.12 | 30.237 | 8.076 | [11 empty] | 1083.02 | 39.24 | 5.55
95747 | 95747 | CA | CAMX | 724.12 | 30.237 | 8.076 | [11 empty] | 1083.02 | 39.24 | 5.55
95757 | 95757 | CA | CAMX | 724.12 | 30.237 | 8.076 | [11 empty] | 1083.02 | 39.24 | 5.55
95758 | 95758 | CA | CAMX | 724.12 | 30.237 | 8.076 | [11 empty] | 1083.02 | 39.24 | 5.55
95759 | 95759 | CA | CAMX | 724.12 | 30.237 | 8.076 | [11 empty] | 1083.02 | 39.24 | 5.55
95762 | 95762 | CA | CAMX | 724.12 | 30.237 | 8.076 | [11 empty] | 1083.02 | 39.24 | 5.55
95763 | 95763 | CA | CAMX | 724.12 | 30.237 | 8.076 | [11 empty] | 1083.02 | 39.24 | 5.55
95765 | 95765 | CA | CAMX | 724.12 | 30.237 | 8.076 | [11 empty] | 1083.02 | 39.24 | 5.55
95776 | 95776 | CA | CAMX | 724.12 | 30.237 | 8.076 | [11 empty] | 1083.02 | 39.24 | 5.55
95798 | 95798 | CA | CAMX | 724.12 | 30.237 | 8.076 | [11 empty] | 1083.02 | 39.24 | 5.55
95799 | 95799 | CA | CAMX | 724.12 | 30.237 | 8.076 | [11 empty] | 1083.02 | 39.24 | 5.55
95811 | 95811 | CA | CAMX | 724.12 | 30.237 | 8.076 | [11 empty] | 1083.02 | 39.24 | 5.55
95812 | 95812 | CA | CAMX | 724.12 | 30.237 | 8.076 | [11 empty] | 1083.02 | 39.24 | 5.55
95813 | 95813 | CA | CAMX | 724.12 | 30.237 | 8.076 | [11 empty] | 1083.02 | 39.24 | 5.55
95814 | 95814 | CA | CAMX | 724.12 | 30.237 | 8.076 | [11 empty] | 1083.02 | 39.24 | 5.55
95815 | 95815 | CA | CAMX | 724.12 | 30.237 | 8.076 | [11 empty] | 1083.02 | 39.24 | 5.55
95816 | 95816 | CA | CAMX | 724.12 | 30.237 | 8.076 | [11 empty] | 1083.02 | 39.24 | 5.55
95817 | 95817 | CA | CAMX | 724.12 | 30.237 | 8.076 | [11 empty] | 1083.02 | 39.24 | 5.55
95818 | 95818 | CA | CAMX | 724.12 | 30.237 | 8.076 | [11 empty] | 1083.02 | 39.24 | 5.55
95819 | 95819 | CA | CAMX | 724.12 | 30.237 | 8.076 | [11 empty] | 1083.02 | 39.24 | 5.55
95820 | 95820 | CA | CAMX | 724.12 | 30.237 | 8.076 | [11 empty] | 1083.02 | 39.24 | 5.55
95821 | 95821 | CA | CAMX | 724.12 | 30.237 | 8.076 | [11 empty] | 1083.02 | 39.24 | 5.55
95822 | 95822 | CA | CAMX | 724.12 | 30.237 | 8.076 | [11 empty] | 1083.02 | 39.24 | 5.55
95823 | 95823 | CA | CAMX | 724.12 | 30.237 | 8.076 | [11 empty] | 1083.02 | 39.24 | 5.55
95824 | 95824 | CA | CAMX | 724.12 | 30.237 | 8.076 | [11 empty] | 1083.02 | 39.24 | 5.55
95825 | 95825 | CA | CAMX | 724.12 | 30.237 | 8.076 | [11 empty] | 1083.02 | 39.24 | 5.55
95826 | 95826 | CA | CAMX | 724.12 | 30.237 | 8.076 | [11 empty] | 1083.02 | 39.24 | 5.55
95827 | 95827 | CA | CAMX | 724.12 | 30.237 | 8.076 | [11 empty] | 1083.02 | 39.24 | 5.55
95828 | 95828 | CA | CAMX | 724.12 | 30.237 | 8.076 | [11 empty] | 1083.02 | 39.24 | 5.55
95829 | 95829 | CA | CAMX | 724.12 | 30.237 | 8.076 | [11 empty] | 1083.02 | 39.24 | 5.55
95830 | 95830 | CA | CAMX | 724.12 | 30.237 | 8.076 | [11 empty] | 1083.02 | 39.24 | 5.55
95831 | 95831 | CA | CAMX | 724.12 | 30.237 | 8.076 | [11 empty] | 1083.02 | 39.24 | 5.55
95832 | 95832 | CA | CAMX | 724.12 | 30.237 | 8.076 | [11 empty] | 1083.02 | 39.24 | 5.55
95833 | 95833 | CA | CAMX | 724.12 | 30.237 | 8.076 | [11 empty] | 1083.02 | 39.24 | 5.55
95834 | 95834 | CA | CAMX | 724.12 | 30.237 | 8.076 | [11 empty] | 1083.02 | 39.24 | 5.55
95835 | 95835 | CA | CAMX | 724.12 | 30.237 | 8.076 | [11 empty] | 1083.02 | 39.24 | 5.55
95836 | 95836 | CA | CAMX | 724.12 | 30.237 | 8.076 | [11 empty] | 1083.02 | 39.24 | 5.55
95837 | 95837 | CA | CAMX | 724.12 | 30.237 | 8.076 | [11 empty] | 1083.02 | 39.24 | 5.55
95838 | 95838 | CA | CAMX | 724.12 | 30.237 | 8.076 | [11 empty] | 1083.02 | 39.24 | 5.55
95840 | 95840 | CA | CAMX | 724.12 | 30.237 | 8.076 | [11 empty] | 1083.02 | 39.24 | 5.55
95841 | 95841 | CA | CAMX | 724.12 | 30.237 | 8.076 | [11 empty] | 1083.02 | 39.24 | 5.55
95842 | 95842 | CA | CAMX | 724.12 | 30.237 | 8.076 | [11 empty] | 1083.02 | 39.24 | 5.55
95843 | 95843 | CA | CAMX | 724.12 | 30.237 | 8.076 | [11 empty] | 1083.02 | 39.24 | 5.55
95851 | 95851 | CA | CAMX | 724.12 | 30.237 | 8.076 | [11 empty] | 1083.02 | 39.24 | 5.55
95852 | 95852 | CA | CAMX | 724.12 | 30.237 | 8.076 | [11 empty] | 1083.02 | 39.24 | 5.55
95853 | 95853 | CA | CAMX | 724.12 | 30.237 | 8.076 | [11 empty] | 1083.02 | 39.24 | 5.55
95860 | 95860 | CA | CAMX | 724.12 | 30.237 | 8.076 | [11 empty] | 1083.02 | 39.24 | 5.55
95864 | 95864 | CA | CAMX | 724.12 | 30.237 | 8.076 | [11 empty] | 1083.02 | 39.24 | 5.55
95865 | 95865 | CA | CAMX | 724.12 | 30.237 | 8.076 | [11 empty] | 1083.02 | 39.24 | 5.55
95866 | 95866 | CA | CAMX | 724.12 | 30.237 | 8.076 | [11 empty] | 1083.02 | 39.24 | 5.55
95867 | 95867 | CA | CAMX | 724.12 | 30.237 | 8.076 | [11 empty] | 1083.02 | 39.24 | 5.55
95887 | 95887 | CA | CAMX | 724.12 | 30.237 | 8.076 | [11 empty] | 1083.02 | 39.24 | 5.55
95894 | 95894 | CA | CAMX | 724.12 | 30.237 | 8.076 | [11 empty] | 1083.02 | 39.24 | 5.55
95899 | 95899 | CA | CAMX | 724.12 | 30.237 | 8.076 | [11 empty] | 1083.02 | 39.24 | 5.55
95901 | 95901 | CA | CAMX | 724.12 | 30.237 | 8.076 | [11 empty] | 1083.02 | 39.24 | 5.55
95903 | 95903 | CA | CAMX | 724.12 | 30.237 | 8.076 | [11 empty] | 1083.02 | 39.24 | 5.55
95910 | 95910 | CA | CAMX | 724.12 | 30.237 | 8.076 | [11 empty] | 1083.02 | 39.24 | 5.55
95912 | 95912 | CA | CAMX | 724.12 | 30.237 | 8.076 | [11 empty] | 1083.02 | 39.24 | 5.55
95913 | 95913 | CA | CAMX | 724.12 | 30.237 | 8.076 | [11 empty] | 1083.02 | 39.24 | 5.55
95914 | 95914 | CA | CAMX | 724.12 | 30.237 | 8.076 | [11 empty] | 1083.02 | 39.24 | 5.55
95915 | 95915 | CA | CAMX | 724.12 | 30.237 | 8.076 | [11 empty] | 1083.02 | 39.24 | 5.55
95916 | 95916 | CA | CAMX | 724.12 | 30.237 | 8.076 | [11 empty] | 1083.02 | 39.24 | 5.55
95917 | 95917 | CA | CAMX | 724.12 | 30.237 | 8.076 | [11 empty] | 1083.02 | 39.24 | 5.55
95918 | 95918 | CA | CAMX | 724.12 | 30.237 | 8.076 | [11 empty] | 1083.02 | 39.24 | 5.55
95919 | 95919 | CA | CAMX | 724.12 | 30.237 | 8.076 | [11 empty] | 1083.02 | 39.24 | 5.55
95920 | 95920 | CA | CAMX | 724.12 | 30.237 | 8.076 | [11 empty] | 1083.02 | 39.24 | 5.55
95922 | 95922 | CA | CAMX | 724.12 | 30.237 | 8.076 | [11 empty] | 1083.02 | 39.24 | 5.55
95923 | 95923 | CA | CAMX | 724.12 | 30.237 | 8.076 | [11 empty] | 1083.02 | 39.24 | 5.55
95924 | 95924 | CA | CAMX | 724.12 | 30.237 | 8.076 | [11 empty] | 1083.02 | 39.24 | 5.55
95925 | 95925 | CA | CAMX | 724.12 | 30.237 | 8.076 | [11 empty] | 1083.02 | 39.24 | 5.55
95926 | 95926 | CA | CAMX | 724.12 | 30.237 | 8.076 | [11 empty] | 1083.02 | 39.24 | 5.55
95927 | 95927 | CA | CAMX | 724.12 | 30.237 | 8.076 | [11 empty] | 1083.02 | 39.24 | 5.55
95928 | 95928 | CA | CAMX | 724.12 | 30.237 | 8.076 | [11 empty] | 1083.02 | 39.24 | 5.55
95929 | 95929 | CA | CAMX | 724.12 | 30.237 | 8.076 | [11 empty] | 1083.02 | 39.24 | 5.55
95930 | 95930 | CA | CAMX | 724.12 | 30.237 | 8.076 | [11 empty] | 1083.02 | 39.24 | 5.55
95931 | 95931 | CA | CAMX | 724.12 | 30.237 | 8.076 | [11 empty] | 1083.02 | 39.24 | 5.55
95932 | 95932 | CA | CAMX | 724.12 | 30.237 | 8.076 | [11 empty] | 1083.02 | 39.24 | 5.55
95934 | 95934 | CA | CAMX | 724.12 | 30.237 | 8.076 | NWPP | 902.24 | 19.13 | 14.9 | [7 empty] | 1083.02 | 39.24 | 5.55
95935 | 95935 | CA | CAMX | 724.12 | 30.237 | 8.076 | [11 empty] | 1083.02 | 39.24 | 5.55
95936 | 95936 | CA | CAMX | 724.12 | 30.237 | 8.076 | NWPP | 902.24 | 19.13 | 14.9 | [7 empty] | 1083.02 | 39.24 | 5.55
95937 | 95937 | CA | CAMX | 724.12 | 30.237 | 8.076 | [11 empty] | 1083.02 | 39.24 | 5.55
95938 | 95938 | CA | CAMX | 724.12 | 30.237 | 8.076 | [11 empty] | 1083.02 | 39.24 | 5.55
95939 | 95939 | CA | CAMX | 724.12 | 30.237 | 8.076 | [11 empty] | 1083.02 | 39.24 | 5.55
95940 | 95940 | CA | CAMX | 724.12 | 30.237 | 8.076 | [11 empty] | 1083.02 | 39.24 | 5.55
95941 | 95941 | CA | CAMX | 724.12 | 30.237 | 8.076 | [11 empty] | 1083.02 | 39.24 | 5.55
95942 | 95942 | CA | CAMX | 724.12 | 30.237 | 8.076 | [11 empty] | 1083.02 | 39.24 | 5.55
95943 | 95943 | CA | CAMX | 724.12 | 30.237 | 8.076 | [11 empty] | 1083.02 | 39.24 | 5.55
95944 | 95944 | CA | CAMX | 724.12 | 30.237 | 8.076 | [11 empty] | 1083.02 | 39.24 | 5.55
95945 | 95945 | CA | CAMX | 724.12 | 30.237 | 8.076 | [11 empty] | 1083.02 | 39.24 | 5.55
95946 | 95946 | CA | CAMX | 724.12 | 30.237 | 8.076 | [11 empty] | 1083.02 | 39.24 | 5.55
95947 | 95947 | CA | CAMX | 724.12 | 30.237 | 8.076 | NWPP | 902.24 | 19.13 | 14.9 | [7 empty] | 1083.02 | 39.24 | 5.55
95948 | 95948 | CA | CAMX | 724.12 | 30.237 | 8.076 | [11 empty] | 1083.02 | 39.24 | 5.55
95949 | 95949 | CA | CAMX | 724.12 | 30.237 | 8.076 | [11 empty] | 1083.02 | 39.24 | 5.55
95950 | 95950 | CA | CAMX | 724.12 | 30.237 | 8.076 | [11 empty] | 1083.02 | 39.24 | 5.55
95951 | 95951 | CA | CAMX | 724.12 | 30.237 | 8.076 | [11 empty] | 1083.02 | 39.24 | 5.55
95953 | 95953 | CA | CAMX | 724.12 | 30.237 | 8.076 | [11 empty] | 1083.02 | 39.24 | 5.55
95954 | 95954 | CA | CAMX | 724.12 | 30.237 | 8.076 | [11 empty] | 1083.02 | 39.24 | 5.55
95955 | 95955 | CA | CAMX | 724.12 | 30.237 | 8.076 | [11 empty] | 1083.02 | 39.24 | 5.55
95956 | 95956 | CA | CAMX | 724.12 | 30.237 | 8.076 | NWPP | 902.24 | 19.13 | 14.9 | [7 empty] | 1083.02 | 39.24 | 5.55
95957 | 95957 | CA | CAMX | 724.12 | 30.237 | 8.076 | [11 empty] | 1083.02 | 39.24 | 5.55
95958 | 95958 | CA | CAMX | 724.12 | 30.237 | 8.076 | [11 empty] | 1083.02 | 39.24 | 5.55
95959 | 95959 | CA | CAMX | 724.12 | 30.237 | 8.076 | [11 empty] | 1083.02 | 39.24 | 5.55
95960 | 95960 | CA | CAMX | 724.12 | 30.237 | 8.076 | [11 empty] | 1083.02 | 39.24 | 5.55
95961 | 95961 | CA | CAMX | 724.12 | 30.237 | 8.076 | [11 empty] | 1083.02 | 39.24 | 5.55
95962 | 95962 | CA | CAMX | 724.12 | 30.237 | 8.076 | [11 empty] | 1083.02 | 39.24 | 5.55
95963 | 95963 | CA | CAMX | 724.12 | 30.237 | 8.076 | [11 empty] | 1083.02 | 39.24 | 5.55
95965 | 95965 | CA | CAMX | 724.12 | 30.237 | 8.076 | [11 empty] | 1083.02 | 39.24 | 5.55
95966 | 95966 | CA | CAMX | 724.12 | 30.237 | 8.076 | [11 empty] | 1083.02 | 39.24 | 5.55
95967 | 95967 | CA | CAMX | 724.12 | 30.237 | 8.076 | [11 empty] | 1083.02 | 39.24 | 5.55
95968 | 95968 | CA | CAMX | 724.12 | 30.237 | 8.076 | [11 empty] | 1083.02 | 39.24 | 5.55
95969 | 95969 | CA | CAMX | 724.12 | 30.237 | 8.076 | [11 empty] | 1083.02 | 39.24 | 5.55
95970 | 95970 | CA | CAMX | 724.12 | 30.237 | 8.076 | [11 empty] | 1083.02 | 39.24 | 5.55
95971 | 95971 | CA | CAMX | 724.12 | 30.237 | 8.076 | NWPP | 902.24 | 19.13 | 14.9 | [7 empty] | 1083.02 | 39.24 | 5.55
95972 | 95972 | CA | CAMX | 724.12 | 30.237 | 8.076 | [11 empty] | 1083.02 | 39.24 | 5.55
95973 | 95973 | CA | CAMX | 724.12 | 30.237 | 8.076 | [11 empty] | 1083.02 | 39.24 | 5.55
95974 | 95974 | CA | CAMX | 724.12 | 30.237 | 8.076 | [11 empty] | 1083.02 | 39.24 | 5.55
95975 | 95975 | CA | CAMX | 724.12 | 30.237 | 8.076 | [11 empty] | 1083.02 | 39.24 | 5.55
95976 | 95976 | CA | CAMX | 724.12 | 30.237 | 8.076 | [11 empty] | 1083.02 | 39.24 | 5.55
95977 | 95977 | CA | CAMX | 724.12 | 30.237 | 8.076 | [11 empty] | 1083.02 | 39.24 | 5.55
95978 | 95978 | CA | CAMX | 724.12 | 30.237 | 8.076 | [11 empty] | 1083.02 | 39.24 | 5.55
95979 | 95979 | CA | CAMX | 724.12 | 30.237 | 8.076 | [11 empty] | 1083.02 | 39.24 | 5.55
95980 | 95980 | CA | CAMX | 724.12 | 30.237 | 8.076 | [11 empty] | 1083.02 | 39.24 | 5.55
95981 | 95981 | CA | CAMX | 724.12 | 30.237 | 8.076 | [11 empty] | 1083.02 | 39.24 | 5.55
95982 | 95982 | CA | CAMX | 724.12 | 30.237 | 8.076 | [11 empty] | 1083.02 | 39.24 | 5.55
95983 | 95983 | CA | NWPP | 902.24 | 19.13 | 14.9 | CAMX | 724.12 | 30.237 | 8.076 | [7 empty] | 1333.64 | 49.28 | 18.73
95984 | 95984 | CA | CAMX | 724.12 | 30.237 | 8.076 | [11 empty] | 1083.02 | 39.24 | 5.55
95986 | 95986 | CA | CAMX | 724.12 | 30.237 | 8.076 | [11 empty] | 1083.02 | 39.24 | 5.55
95987 | 95987 | CA | CAMX | 724.12 | 30.237 | 8.076 | [11 empty] | 1083.02 | 39.24 | 5.55
95988 | 95988 | CA | CAMX | 724.12 | 30.237 | 8.076 | [11 empty] | 1083.02 | 39.24 | 5.55
95991 | 95991 | CA | CAMX | 724.12 | 30.237 | 8.076 | [11 empty] | 1083.02 | 39.24 | 5.55
95992 | 95992 | CA | CAMX | 724.12 | 30.237 | 8.076 | [11 empty] | 1083.02 | 39.24 | 5.55
95993 | 95993 | CA | CAMX | 724.12 | 30.237 | 8.076 | [11 empty] | 1083.02 | 39.24 | 5.55
96001 | 96001 | CA | CAMX | 724.12 | 30.237 | 8.076 | [11 empty] | 1083.02 | 39.24 | 5.55
96002 | 96002 | CA | CAMX | 724.12 | 30.237 | 8.076 | [11 empty] | 1083.02 | 39.24 | 5.55
96003 | 96003 | CA | CAMX | 724.12 | 30.237 | 8.076 | [11 empty] | 1083.02 | 39.24 | 5.55
96006 | 96006 | CA | CAMX | 724.12 | 30.237 | 8.076 | NWPP | 902.24 | 19.13 | 14.9 | [7 empty] | 1083.02 | 39.24 | 5.55
96007 | 96007 | CA | CAMX | 724.12 | 30.237 | 8.076 | [11 empty] | 1083.02 | 39.24 | 5.55
96008 | 96008 | CA | CAMX | 724.12 | 30.237 | 8.076 | [11 empty] | 1083.02 | 39.24 | 5.55
96009 | 96009 | CA | CAMX | 724.12 | 30.237 | 8.076 | [11 empty] | 1083.02 | 39.24 | 5.55
96010 | 96010 | CA | CAMX | 724.12 | 30.237 | 8.076 | [11 empty] | 1083.02 | 39.24 | 5.55
96011 | 96011 | CA | CAMX | 724.12 | 30.237 | 8.076 | [11 empty] | 1083.02 | 39.24 | 5.55
96013 | 96013 | CA | CAMX | 724.12 | 30.237 | 8.076 | NWPP | 902.24 | 19.13 | 14.9 | [7 empty] | 1083.02 | 39.24 | 5.55
96014 | 96014 | CA | NWPP | 902.24 | 19.13 | 14.9 | [11 empty] | 1333.64 | 49.28 | 18.73
96015 | 96015 | CA | NWPP | 902.24 | 19.13 | 14.9 | CAMX | 724.12 | 30.237 | 8.076 | [7 empty] | 1333.64 | 49.28 | 18.73
96016 | 96016 | CA | CAMX | 724.12 | 30.237 | 8.076 | [11 empty] | 1083.02 | 39.24 | 5.55
96017 | 96017 | CA | CAMX | 724.12 | 30.237 | 8.076 | [11 empty] | 1083.02 | 39.24 | 5.55
96019 | 96019 | CA | CAMX | 724.12 | 30.237 | 8.076 | [11 empty] | 1083.02 | 39.24 | 5.55
96020 | 96020 | CA | CAMX | 724.12 | 30.237 | 8.076 | [11 empty] | 1083.02 | 39.24 | 5.55
96021 | 96021 | CA | CAMX | 724.12 | 30.237 | 8.076 | [11 empty] | 1083.02 | 39.24 | 5.55
96022 | 96022 | CA | CAMX | 724.12 | 30.237 | 8.076 | [11 empty] | 1083.02 | 39.24 | 5.55
96023 | 96023 | CA | NWPP | 902.24 | 19.13 | 14.9 | [11 empty] | 1333.64 | 49.28 | 18.73
96024 | 96024 | CA | CAMX | 724.12 | 30.237 | 8.076 | [11 empty] | 1083.02 | 39.24 | 5.55
96025 | 96025 | CA | NWPP | 902.24 | 19.13 | 14.9 | CAMX | 724.12 | 30.237 | 8.076 | [7 empty] | 1333.64 | 49.28 | 18.73
96027 | 96027 | CA | NWPP | 902.24 | 19.13 | 14.9 | [11 empty] | 1333.64 | 49.28 | 18.73
96028 | 96028 | CA | CAMX | 724.12 | 30.237 | 8.076 | NWPP | 902.24 | 19.13 | 14.9 | [7 empty] | 1083.02 | 39.24 | 5.55
96029 | 96029 | CA | CAMX | 724.12 | 30.237 | 8.076 | [11 empty] | 1083.02 | 39.24 | 5.55
96031 | 96031 | CA | NWPP | 902.24 | 19.13 | 14.9 | CAMX | 724.12 | 30.237 | 8.076 | [7 empty] | 1333.64 | 49.28 | 18.73
96032 | 96032 | CA | NWPP | 902.24 | 19.13 | 14.9 | [11 empty] | 1333.64 | 49.28 | 18.73
96033 | 96033 | CA | CAMX | 724.12 | 30.237 | 8.076 | [11 empty] | 1083.02 | 39.24 | 5.55
96034 | 96034 | CA | NWPP | 902.24 | 19.13 | 14.9 | [11 empty] | 1333.64 | 49.28 | 18.73
96035 | 96035 | CA | CAMX | 724.12 | 30.237 | 8.076 | [11 empty] | 1083.02 | 39.24 | 5.55
96037 | 96037 | CA | NWPP | 902.24 | 19.13 | 14.9 | [11 empty] | 1333.64 | 49.28 | 18.73
96038 | 96038 | CA | NWPP | 902.24 | 19.13 | 14.9 | [11 empty] | 1333.64 | 49.28 | 18.73
96039 | 96039 | CA | NWPP | 902.24 | 19.13 | 14.9 | [11 empty] | 1333.64 | 49.28 | 18.73
96040 | 96040 | CA | CAMX | 724.12 | 30.237 | 8.076 | [11 empty] | 1083.02 | 39.24 | 5.55
96041 | 96041 | CA | CAMX | 724.12 | 30.237 | 8.076 | [11 empty] | 1083.02 | 39.24 | 5.55
96044 | 96044 | CA | NWPP | 902.24 | 19.13 | 14.9 | [11 empty] | 1333.64 | 49.28 | 18.73
96046 | 96046 | CA | CAMX | 724.12 | 30.237 | 8.076 | [11 empty] | 1083.02 | 39.24 | 5.55
96047 | 96047 | CA | CAMX | 724.12 | 30.237 | 8.076 | [11 empty] | 1083.02 | 39.24 | 5.55
96048 | 96048 | CA | CAMX | 724.12 | 30.237 | 8.076 | NWPP | 902.24 | 19.13 | 14.9 | [7 empty] | 1083.02 | 39.24 | 5.55
96049 | 96049 | CA | CAMX | 724.12 | 30.237 | 8.076 | [11 empty] | 1083.02 | 39.24 | 5.55
96050 | 96050 | CA | NWPP | 902.24 | 19.13 | 14.9 | [11 empty] | 1333.64 | 49.28 | 18.73
96051 | 96051 | CA | CAMX | 724.12 | 30.237 | 8.076 | NWPP | 902.24 | 19.13 | 14.9 | [7 empty] | 1083.02 | 39.24 | 5.55
96052 | 96052 | CA | CAMX | 724.12 | 30.237 | 8.076 | NWPP | 902.24 | 19.13 | 14.9 | [7 empty] | 1083.02 | 39.24 | 5.55
96053 | 96053 | CA | CAMX | 724.12 | 30.237 | 8.076 | [11 empty] | 1083.02 | 39.24 | 5.55
96054 | 96054 | CA | NWPP | 902.24 | 19.13 | 14.9 | CAMX | 724.12 | 30.237 | 8.076 | [7 empty] | 1333.64 | 49.28 | 18.73
96055 | 96055 | CA | CAMX | 724.12 | 30.237 | 8.076 | [11 empty] | 1083.02 | 39.24 | 5.55
96056 | 96056 | CA | CAMX | 724.12 | 30.237 | 8.076 | NWPP | 902.24 | 19.13 | 14.9 | [7 empty] | 1083.02 | 39.24 | 5.55
96057 | 96057 | CA | NWPP | 902.24 | 19.13 | 14.9 | CAMX | 724.12 | 30.237 | 8.076 | [7 empty] | 1333.64 | 49.28 | 18.73
96058 | 96058 | CA | NWPP | 902.24 | 19.13 | 14.9 | [11 empty] | 1333.64 | 49.28 | 18.73
96059 | 96059 | CA | CAMX | 724.12 | 30.237 | 8.076 | [11 empty] | 1083.02 | 39.24 | 5.55
96061 | 96061 | CA | CAMX | 724.12 | 30.237 | 8.076 | [11 empty] | 1083.02 | 39.24 | 5.55
96062 | 96062 | CA | CAMX | 724.12 | 30.237 | 8.076 | [11 empty] | 1083.02 | 39.24 | 5.55
96063 | 96063 | CA | CAMX | 724.12 | 30.237 | 8.076 | [11 empty] | 1083.02 | 39.24 | 5.55
96064 | 96064 | CA | NWPP | 902.24 | 19.13 | 14.9 | [11 empty] | 1333.64 | 49.28 | 18.73
96065 | 96065 | CA | CAMX | 724.12 | 30.237 | 8.076 | NWPP | 902.24 | 19.13 | 14.9 | [7 empty] | 1083.02 | 39.24 | 5.55
96067 | 96067 | CA | NWPP | 902.24 | 19.13 | 14.9 | CAMX | 724.12 | 30.237 | 8.076 | [7 empty] | 1333.64 | 49.28 | 18.73
96068 | 96068 | CA | CAMX | 724.12 | 30.237 | 8.076 | [11 empty] | 1083.02 | 39.24 | 5.55
96069 | 96069 | CA | CAMX | 724.12 | 30.237 | 8.076 | [11 empty] | 1083.02 | 39.24 | 5.55
96070 | 96070 | CA | CAMX | 724.12 | 30.237 | 8.076 | [11 empty] | 1083.02 | 39.24 | 5.55
96071 | 96071 | CA | CAMX | 724.12 | 30.237 | 8.076 | [11 empty] | 1083.02 | 39.24 | 5.55
96073 | 96073 | CA | CAMX | 724.12 | 30.237 | 8.076 | [11 empty] | 1083.02 | 39.24 | 5.55
96074 | 96074 | CA | CAMX | 724.12 | 30.237 | 8.076 | [11 empty] | 1083.02 | 39.24 | 5.55
96075 | 96075 | CA | CAMX | 724.12 | 30.237 | 8.076 | [11 empty] | 1083.02 | 39.24 | 5.55
96076 | 96076 | CA | CAMX | 724.12 | 30.237 | 8.076 | [11 empty] | 1083.02 | 39.24 | 5.55
96078 | 96078 | CA | CAMX | 724.12 | 30.237 | 8.076 | [11 empty] | 1083.02 | 39.24 | 5.55
96079 | 96079 | CA | CAMX | 724.12 | 30.237 | 8.076 | [11 empty] | 1083.02 | 39.24 | 5.55
96080 | 96080 | CA | CAMX | 724.12 | 30.237 | 8.076 | [11 empty] | 1083.02 | 39.24 | 5.55
96084 | 96084 | CA | CAMX | 724.12 | 30.237 | 8.076 | [11 empty] | 1083.02 | 39.24 | 5.55
96085 | 96085 | CA | NWPP | 902.24 | 19.13 | 14.9 | [11 empty] | 1333.64 | 49.28 | 18.73
96086 | 96086 | CA | NWPP | 902.24 | 19.13 | 14.9 | [11 empty] | 1333.64 | 49.28 | 18.73
96087 | 96087 | CA | CAMX | 724.12 | 30.237 | 8.076 | [11 empty] | 1083.02 | 39.24 | 5.55
96088 | 96088 | CA | CAMX | 724.12 | 30.237 | 8.076 | [11 empty] | 1083.02 | 39.24 | 5.55
96089 | 96089 | CA | CAMX | 724.12 | 30.237 | 8.076 | [11 empty] | 1083.02 | 39.24 | 5.55
96090 | 96090 | CA | CAMX | 724.12 | 30.237 | 8.076 | [11 empty] | 1083.02 | 39.24 | 5.55
96091 | 96091 | CA | CAMX | 724.12 | 30.237 | 8.076 | NWPP | 902.24 | 19.13 | 14.9 | [7 empty] | 1083.02 | 39.24 | 5.55
96092 | 96092 | CA | CAMX | 724.12 | 30.237 | 8.076 | [11 empty] | 1083.02 | 39.24 | 5.55
96093 | 96093 | CA | CAMX | 724.12 | 30.237 | 8.076 | [11 empty] | 1083.02 | 39.24 | 5.55
96094 | 96094 | CA | NWPP | 902.24 | 19.13 | 14.9 | [11 empty] | 1333.64 | 49.28 | 18.73
96095 | 96095 | CA | CAMX | 724.12 | 30.237 | 8.076 | [11 empty] | 1083.02 | 39.24 | 5.55
96096 | 96096 | CA | CAMX | 724.12 | 30.237 | 8.076 | [11 empty] | 1083.02 | 39.24 | 5.55
96097 | 96097 | CA | NWPP | 902.24 | 19.13 | 14.9 | [11 empty] | 1333.64 | 49.28 | 18.73
96099 | 96099 | CA | CAMX | 724.12 | 30.237 | 8.076 | [11 empty] | 1083.02 | 39.24 | 5.55
96101 | 96101 | CA | NWPP | 902.24 | 19.13 | 14.9 | [11 empty] | 1333.64 | 49.28 | 18.73
96103 | 96103 | CA | CAMX | 724.12 | 30.237 | 8.076 | NWPP | 902.24 | 19.13 | 14.9 | [7 empty] | 1083.02 | 39.24 | 5.55
96104 | 96104 | CA | NWPP | 902.24 | 19.13 | 14.9 | [11 empty] | 1333.64 | 49.28 | 18.73
96105 | 96105 | CA | CAMX | 724.12 | 30.237 | 8.076 | NWPP | 902.24 | 19.13 | 14.9 | [7 empty] | 1083.02 | 39.24 | 5.55
96106 | 96106 | CA | CAMX | 724.12 | 30.237 | 8.076 | NWPP | 902.24 | 19.13 | 14.9 | [7 empty] | 1083.02 | 39.24 | 5.55
96107 | 96107 | CA | CAMX | 724.12 | 30.237 | 8.076 | [11 empty] | 1083.02 | 39.24 | 5.55
96108 | 96108 | CA | NWPP | 902.24 | 19.13 | 14.9 | CAMX | 724.12 | 30.237 | 8.076 | [7 empty] | 1333.64 | 49.28 | 18.73
96109 | 96109 | CA | CAMX | 724.12 | 30.237 | 8.076 | NWPP | 902.24 | 19.13 | 14.9 | [7 empty] | 1083.02 | 39.24 | 5.55
96110 | 96110 | CA | NWPP | 902.24 | 19.13 | 14.9 | [11 empty] | 1333.64 | 49.28 | 18.73
96111 | 96111 | CA | NWPP | 902.24 | 19.13 | 14.9 | [11 empty] | 1333.64 | 49.28 | 18.73
96112 | 96112 | CA | NWPP | 902.24 | 19.13 | 14.9 | [11 empty] | 1333.64 | 49.28 | 18.73
96113 | 96113 | CA | CAMX | 724.12 | 30.237 | 8.076 | [11 empty] | 1083.02 | 39.24 | 5.55
96114 | 96114 | CA | CAMX | 724.12 | 30.237 | 8.076 | NWPP | 902.24 | 19.13 | 14.9 | [7 empty] | 1083.02 | 39.24 | 5.55
96115 | 96115 | CA | NWPP | 902.24 | 19.13 | 14.9 | [11 empty] | 1333.64 | 49.28 | 18.73
96116 | 96116 | CA | NWPP | 902.24 | 19.13 | 14.9 | [11 empty] | 1333.64 | 49.28 | 18.73
96117 | 96117 | CA | CAMX | 724.12 | 30.237 | 8.076 | [11 empty] | 1083.02 | 39.24 | 5.55
96118 | 96118 | CA | NWPP | 902.24 | 19.13 | 14.9 | CAMX | 724.12 | 30.237 | 8.076 | [7 empty] | 1333.64 | 49.28 | 18.73
96119 | 96119 | CA | NWPP | 902.24 | 19.13 | 14.9 | CAMX | 724.12 | 30.237 | 8.076 | [7 empty] | 1333.64 | 49.28 | 18.73
96120 | 96120 | CA | NWPP | 902.24 | 19.13 | 14.9 | CAMX | 724.12 | 30.237 | 8.076 | [7 empty] | 1333.64 | 49.28 | 18.73
96121 | 96121 | CA | CAMX | 724.12 | 30.237 | 8.076 | [11 empty] | 1083.02 | 39.24 | 5.55
96122 | 96122 | CA | NWPP | 902.24 | 19.13 | 14.9 | CAMX | 724.12 | 30.237 | 8.076 | [7 empty] | 1333.64 | 49.28 | 18.73
96123 | 96123 | CA | NWPP | 902.24 | 19.13 | 14.9 | [11 empty] | 1333.64 | 49.28 | 18.73
96124 | 96124 | CA | CAMX | 724.12 | 30.237 | 8.076 | NWPP | 902.24 | 19.13 | 14.9 | [7 empty] | 1083.02 | 39.24 | 5.55
96125 | 96125 | CA | CAMX | 724.12 | 30.237 | 8.076 | NWPP | 902.24 | 19.13 | 14.9 | [7 empty] | 1083.02 | 39.24 | 5.55
96126 | 96126 | CA | NWPP | 902.24 | 19.13 | 14.9 | [11 empty] | 1333.64 | 49.28 | 18.73
96127 | 96127 | CA | CAMX | 724.12 | 30.237 | 8.076 | [11 empty] | 1083.02 | 39.24 | 5.55
96128 | 96128 | CA | CAMX | 724.12 | 30.237 | 8.076 | [11 empty] | 1083.02 | 39.24 | 5.55
96129 | 96129 | CA | NWPP | 902.24 | 19.13 | 14.9 | CAMX | 724.12 | 30.237 | 8.076 | [7 empty] | 1333.64 | 49.28 | 18.73
96130 | 96130 | CA | CAMX | 724.12 | 30.237 | 8.076 | [11 empty] | 1083.02 | 39.24 | 5.55
96132 | 96132 | CA | NWPP | 902.24 | 19.13 | 14.9 | CAMX | 724.12 | 30.237 | 8.076 | [7 empty] | 1333.64 | 49.28 | 18.73
96133 | 96133 | CA | NWPP | 902.24 | 19.13 | 14.9 | CAMX | 724.12 | 30.237 | 8.076 | [7 empty] | 1333.64 | 49.28 | 18.73
96134 | 96134 | CA | NWPP | 902.24 | 19.13 | 14.9 | CAMX | 724.12 | 30.237 | 8.076 | [7 empty] | 1333.64 | 49.28 | 18.73
96135 | 96135 | CA | NWPP | 902.24 | 19.13 | 14.9 | CAMX | 724.12 | 30.237 | 8.076 | [7 empty] | 1333.64 | 49.28 | 18.73
96136 | 96136 | CA | CAMX | 724.12 | 30.237 | 8.076 | [11 empty] | 1083.02 | 39.24 | 5.55
96137 | 96137 | CA | CAMX | 724.12 | 30.237 | 8.076 | [11 empty] | 1083.02 | 39.24 | 5.55
96140 | 96140 | CA | NWPP | 902.24 | 19.13 | 14.9 | [11 empty] | 1333.64 | 49.28 | 18.73
96141 | 96141 | CA | NWPP | 902.24 | 19.13 | 14.9 | CAMX | 724.12 | 30.237 | 8.076 | [7 empty] | 1333.64 | 49.28 | 18.73
96142 | 96142 | CA | NWPP | 902.24 | 19.13 | 14.9 | CAMX | 724.12 | 30.237 | 8.076 | [7 empty] | 1333.64 | 49.28 | 18.73
96143 | 96143 | CA | NWPP | 902.24 | 19.13 | 14.9 | [11 empty] | 1333.64 | 49.28 | 18.73
96145 | 96145 | CA | NWPP | 902.24 | 19.13 | 14.9 | CAMX | 724.12 | 30.237 | 8.076 | [7 empty] | 1333.64 | 49.28 | 18.73
96146 | 96146 | CA | NWPP | 902.24 | 19.13 | 14.9 | [11 empty] | 1333.64 | 49.28 | 18.73
96148 | 96148 | CA | NWPP | 902.24 | 19.13 | 14.9 | [11 empty] | 1333.64 | 49.28 | 18.73
96150 | 96150 | CA | NWPP | 902.24 | 19.13 | 14.9 | CAMX | 724.12 | 30.237 | 8.076 | [7 empty] | 1333.64 | 49.28 | 18.73
96151 | 96151 | CA | NWPP | 902.24 | 19.13 | 14.9 | [11 empty] | 1333.64 | 49.28 | 18.73
96152 | 96152 | CA | NWPP | 902.24 | 19.13 | 14.9 | [11 empty] | 1333.64 | 49.28 | 18.73
96154 | 96154 | CA | NWPP | 902.24 | 19.13 | 14.9 | [11 empty] | 1333.64 | 49.28 | 18.73
96155 | 96155 | CA | NWPP | 902.24 | 19.13 | 14.9 | [11 empty] | 1333.64 | 49.28 | 18.73
96156 | 96156 | CA | NWPP | 902.24 | 19.13 | 14.9 | [11 empty] | 1333.64 | 49.28 | 18.73
96157 | 96157 | CA | NWPP | 902.24 | 19.13 | 14.9 | [11 empty] | 1333.64 | 49.28 | 18.73
96158 | 96158 | CA | NWPP | 902.24 | 19.13 | 14.9 | [11 empty] | 1333.64 | 49.28 | 18.73
96160 | 96160 | CA | NWPP | 902.24 | 19.13 | 14.9 | [11 empty] | 1333.64 | 49.28 | 18.73
96161 | 96161 | CA | NWPP | 902.24 | 19.13 | 14.9 | CAMX | 724.12 | 30.237 | 8.076 | [7 empty] | 1333.64 | 49.28 | 18.73
96162 | 96162 | CA | NWPP | 902.24 | 19.13 | 14.9 | [11 empty] | 1333.64 | 49.28 | 18.73
96701 | 96701 | HI | HIOA | 1811.976 | 109.47 | 23.617 | [11 empty] | 1855.1 | 120.11 | 20.79
96704 | 96704 | HI | HIMS | 1514.925 | 314.682 | 46.883 | [11 empty] | 1674.15 | 338.44 | 51.42
96705 | 96705 | HI | HIMS | 1514.925 | 314.682 | 46.883 | [11 empty] | 1674.15 | 338.44 | 51.42
96706 | 96706 | HI | HIOA | 1811.976 | 109.47 | 23.617 | [11 empty] | 1855.1 | 120.11 | 20.79
96707 | 96707 | HI | HIOA | 1811.976 | 109.47 | 23.617 | [11 empty] | 1855.1 | 120.11 | 20.79
96708 | 96708 | HI | HIMS | 1514.925 | 314.682 | 46.883 | [11 empty] | 1674.15 | 338.44 | 51.42
96710 | 96710 | HI | HIMS | 1514.925 | 314.682 | 46.883 | [11 empty] | 1674.15 | 338.44 | 51.42
96712 | 96712 | HI | HIOA | 1811.976 | 109.47 | 23.617 | [11 empty] | 1855.1 | 120.11 | 20.79
96713 | 96713 | HI | HIMS | 1514.925 | 314.682 | 46.883 | [11 empty] | 1674.15 | 338.44 | 51.42
96716 | 96716 | HI | HIMS | 1514.925 | 314.682 | 46.883 | [11 empty] | 1674.15 | 338.44 | 51.42
96717 | 96717 | HI | HIOA | 1811.976 | 109.47 | 23.617 | [11 empty] | 1855.1 | 120.11 | 20.79
96718 | 96718 | HI | HIMS | 1514.925 | 314.682 | 46.883 | [11 empty] | 1674.15 | 338.44 | 51.42
96719 | 96719 | HI | HIMS | 1514.925 | 314.682 | 46.883 | [11 empty] | 1674.15 | 338.44 | 51.42
96720 | 96720 | HI | HIMS | 1514.925 | 314.682 | 46.883 | [11 empty] | 1674.15 | 338.44 | 51.42
96722 | 96722 | HI | HIMS | 1514.925 | 314.682 | 46.883 | [11 empty] | 1674.15 | 338.44 | 51.42
96725 | 96725 | HI | HIMS | 1514.925 | 314.682 | 46.883 | [11 empty] | 1674.15 | 338.44 | 51.42
96726 | 96726 | HI | HIMS | 1514.925 | 314.682 | 46.883 | [11 empty] | 1674.15 | 338.44 | 51.42
96727 | 96727 | HI | HIMS | 1514.925 | 314.682 | 46.883 | [11 empty] | 1674.15 | 338.44 | 51.42
96728 | 96728 | HI | HIMS | 1514.925 | 314.682 | 46.883 | [11 empty] | 1674.15 | 338.44 | 51.42
96729 | 96729 | HI | HIMS | 1514.925 | 314.682 | 46.883 | [11 empty] | 1674.15 | 338.44 | 51.42
96730 | 96730 | HI | HIOA | 1811.976 | 109.47 | 23.617 | [11 empty] | 1855.1 | 120.11 | 20.79
96731 | 96731 | HI | HIOA | 1811.976 | 109.47 | 23.617 | [11 empty] | 1855.1 | 120.11 | 20.79
96732 | 96732 | HI | HIMS | 1514.925 | 314.682 | 46.883 | [11 empty] | 1674.15 | 338.44 | 51.42
96734 | 96734 | HI | HIOA | 1811.976 | 109.47 | 23.617 | [11 empty] | 1855.1 | 120.11 | 20.79
96738 | 96738 | HI | HIMS | 1514.925 | 314.682 | 46.883 | [11 empty] | 1674.15 | 338.44 | 51.42
96740 | 96740 | HI | HIMS | 1514.925 | 314.682 | 46.883 | [11 empty] | 1674.15 | 338.44 | 51.42
96741 | 96741 | HI | HIMS | 1514.925 | 314.682 | 46.883 | [11 empty] | 1674.15 | 338.44 | 51.42
96742 | 96742 | HI | HIMS | 1514.925 | 314.682 | 46.883 | [11 empty] | 1674.15 | 338.44 | 51.42
96743 | 96743 | HI | HIMS | 1514.925 | 314.682 | 46.883 | [11 empty] | 1674.15 | 338.44 | 51.42
96744 | 96744 | HI | HIOA | 1811.976 | 109.47 | 23.617 | [11 empty] | 1855.1 | 120.11 | 20.79
96746 | 96746 | HI | HIMS | 1514.925 | 314.682 | 46.883 | [11 empty] | 1674.15 | 338.44 | 51.42
96747 | 96747 | HI | HIMS | 1514.925 | 314.682 | 46.883 | [11 empty] | 1674.15 | 338.44 | 51.42
96748 | 96748 | HI | HIMS | 1514.925 | 314.682 | 46.883 | [11 empty] | 1674.15 | 338.44 | 51.42
96749 | 96749 | HI | HIMS | 1514.925 | 314.682 | 46.883 | [11 empty] | 1674.15 | 338.44 | 51.42
96750 | 96750 | HI | HIMS | 1514.925 | 314.682 | 46.883 | [11 empty] | 1674.15 | 338.44 | 51.42
96752 | 96752 | HI | HIMS | 1514.925 | 314.682 | 46.883 | [11 empty] | 1674.15 | 338.44 | 51.42
96753 | 96753 | HI | HIMS | 1514.925 | 314.682 | 46.883 | [11 empty] | 1674.15 | 338.44 | 51.42
96754 | 96754 | HI | HIMS | 1514.925 | 314.682 | 46.883 | [11 empty] | 1674.15 | 338.44 | 51.42
96755 | 96755 | HI | HIMS | 1514.925 | 314.682 | 46.883 | [11 empty] | 1674.15 | 338.44 | 51.42
96756 | 96756 | HI | HIMS | 1514.925 | 314.682 | 46.883 | [11 empty] | 1674.15 | 338.44 | 51.42
96757 | 96757 | HI | HIMS | 1514.925 | 314.682 | 46.883 | [11 empty] | 1674.15 | 338.44 | 51.42
96760 | 96760 | HI | HIMS | 1514.925 | 314.682 | 46.883 | [11 empty] | 1674.15 | 338.44 | 51.42
96761 | 96761 | HI | HIMS | 1514.925 | 314.682 | 46.883 | [11 empty] | 1674.15 | 338.44 | 51.42
96762 | 96762 | HI | HIOA | 1811.976 | 109.47 | 23.617 | [11 empty] | 1855.1 | 120.11 | 20.79
96763 | 96763 | HI | HIMS | 1514.925 | 314.682 | 46.883 | [11 empty] | 1674.15 | 338.44 | 51.42
96764 | 96764 | HI | HIMS | 1514.925 | 314.682 | 46.883 | [11 empty] | 1674.15 | 338.44 | 51.42
96766 | 96766 | HI | HIMS | 1514.925 | 314.682 | 46.883 | [11 empty] | 1674.15 | 338.44 | 51.42
96768 | 96768 | HI | HIMS | 1514.925 | 314.682 | 46.883 | [11 empty] | 1674.15 | 338.44 | 51.42
96769 | 96769 | HI | HIMS | 1514.925 | 314.682 | 46.883 | [11 empty] | 1674.15 | 338.44 | 51.42
96770 | 96770 | HI | HIMS | 1514.925 | 314.682 | 46.883 | [11 empty] | 1674.15 | 338.44 | 51.42
96771 | 96771 | HI | HIMS | 1514.925 | 314.682 | 46.883 | [11 empty] | 1674.15 | 338.44 | 51.42
96772 | 96772 | HI | HIMS | 1514.925 | 314.682 | 46.883 | [11 empty] | 1674.15 | 338.44 | 51.42
96773 | 96773 | HI | HIMS | 1514.925 | 314.682 | 46.883 | [11 empty] | 1674.15 | 338.44 | 51.42
96774 | 96774 | HI | HIMS | 1514.925 | 314.682 | 46.883 | [11 empty] | 1674.15 | 338.44 | 51.42
96775 | 96775 | HI | HIMS | 1514.925 | 314.682 | 46.883 | [11 empty] | 1674.15 | 338.44 | 51.42
96776 | 96776 | HI | HIMS | 1514.925 | 314.682 | 46.883 | [11 empty] | 1674.15 | 338.44 | 51.42
96777 | 96777 | HI | HIMS | 1514.925 | 314.682 | 46.883 | [11 empty] | 1674.15 | 338.44 | 51.42
96778 | 96778 | HI | HIMS | 1514.925 | 314.682 | 46.883 | [11 empty] | 1674.15 | 338.44 | 51.42
96779 | 96779 | HI | HIMS | 1514.925 | 314.682 | 46.883 | [11 empty] | 1674.15 | 338.44 | 51.42
96780 | 96780 | HI | HIMS | 1514.925 | 314.682 | 46.883 | [11 empty] | 1674.15 | 338.44 | 51.42
96781 | 96781 | HI | HIMS | 1514.925 | 314.682 | 46.883 | [11 empty] | 1674.15 | 338.44 | 51.42
96782 | 96782 | HI | HIOA | 1811.976 | 109.47 | 23.617 | [11 empty] | 1855.1 | 120.11 | 20.79
96783 | 96783 | HI | HIMS | 1514.925 | 314.682 | 46.883 | [11 empty] | 1674.15 | 338.44 | 51.42
96785 | 96785 | HI | HIMS | 1514.925 | 314.682 | 46.883 | [11 empty] | 1674.15 | 338.44 | 51.42
96786 | 96786 | HI | HIOA | 1811.976 | 109.47 | 23.617 | [11 empty] | 1855.1 | 120.11 | 20.79
96789 | 96789 | HI | HIOA | 1811.976 | 109.47 | 23.617 | [11 empty] | 1855.1 | 120.11 | 20.79
96790 | 96790 | HI | HIMS | 1514.925 | 314.682 | 46.883 | [11 empty] | 1674.15 | 338.44 | 51.42
96791 | 96791 | HI | HIOA | 1811.976 | 109.47 | 23.617 | [11 empty] | 1855.1 | 120.11 | 20.79
96792 | 96792 | HI | HIOA | 1811.976 | 109.47 | 23.617 | [11 empty] | 1855.1 | 120.11 | 20.79
96793 | 96793 | HI | HIMS | 1514.925 | 314.682 | 46.883 | [11 empty] | 1674.15 | 338.44 | 51.42
96795 | 96795 | HI | HIOA | 1811.976 | 109.47 | 23.617 | [11 empty] | 1855.1 | 120.11 | 20.79
96796 | 96796 | HI | HIMS | 1514.925 | 314.682 | 46.883 | [11 empty] | 1674.15 | 338.44 | 51.42
96797 | 96797 | HI | HIOA | 1811.976 | 109.47 | 23.617 | [11 empty] | 1855.1 | 120.11 | 20.79
96813 | 96813 | HI | HIOA | 1811.976 | 109.47 | 23.617 | [11 empty] | 1855.1 | 120.11 | 20.79
96814 | 96814 | HI | HIOA | 1811.976 | 109.47 | 23.617 | [11 empty] | 1855.1 | 120.11 | 20.79
96815 | 96815 | HI | HIOA | 1811.976 | 109.47 | 23.617 | [11 empty] | 1855.1 | 120.11 | 20.79
96816 | 96816 | HI | HIOA | 1811.976 | 109.47 | 23.617 | [11 empty] | 1855.1 | 120.11 | 20.79
96817 | 96817 | HI | HIOA | 1811.976 | 109.47 | 23.617 | [11 empty] | 1855.1 | 120.11 | 20.79
96818 | 96818 | HI | HIOA | 1811.976 | 109.47 | 23.617 | [11 empty] | 1855.1 | 120.11 | 20.79
96819 | 96819 | HI | HIOA | 1811.976 | 109.47 | 23.617 | [11 empty] | 1855.1 | 120.11 | 20.79
96821 | 96821 | HI | HIOA | 1811.976 | 109.47 | 23.617 | [11 empty] | 1855.1 | 120.11 | 20.79
96822 | 96822 | HI | HIOA | 1811.976 | 109.47 | 23.617 | [11 empty] | 1855.1 | 120.11 | 20.79
96825 | 96825 | HI | HIOA | 1811.976 | 109.47 | 23.617 | [11 empty] | 1855.1 | 120.11 | 20.79
96826 | 96826 | HI | HIOA | 1811.976 | 109.47 | 23.617 | [11 empty] | 1855.1 | 120.11 | 20.79
96844 | 96844 | HI | HIOA | 1811.976 | 109.47 | 23.617 | [11 empty] | 1855.1 | 120.11 | 20.79
96853 | 96853 | HI | HIOA | 1811.976 | 109.47 | 23.617 | [11 empty] | 1855.1 | 120.11 | 20.79
96857 | 96857 | HI | HIOA | 1811.976 | 109.47 | 23.617 | [11 empty] | 1855.1 | 120.11 | 20.79
96858 | 96858 | HI | HIOA | 1811.976 | 109.47 | 23.617 | [11 empty] | 1855.1 | 120.11 | 20.79
96860 | 96860 | HI | HIOA | 1811.976 | 109.47 | 23.617 | [11 empty] | 1855.1 | 120.11 | 20.79
96861 | 96861 | HI | HIOA | 1811.976 | 109.47 | 23.617 | [11 empty] | 1855.1 | 120.11 | 20.79
96862 | 96862 | HI | HIOA | 1811.976 | 109.47 | 23.617 | [11 empty] | 1855.1 | 120.11 | 20.79
96863 | 96863 | HI | HIOA | 1811.976 | 109.47 | 23.617 | [11 empty] | 1855.1 | 120.11 | 20.79
97001 | 97001 | OR | NWPP | 902.24 | 19.13 | 14.9 | [11 empty] | 1333.64 | 49.28 | 18.73
97002 | 97002 | OR | NWPP | 902.24 | 19.13 | 14.9 | [11 empty] | 1333.64 | 49.28 | 18.73
97004 | 97004 | OR | NWPP | 902.24 | 19.13 | 14.9 | [11 empty] | 1333.64 | 49.28 | 18.73
97005 | 97005 | OR | NWPP | 902.24 | 19.13 | 14.9 | [11 empty] | 1333.64 | 49.28 | 18.73
97006 | 97006 | OR | NWPP | 902.24 | 19.13 | 14.9 | [11 empty] | 1333.64 | 49.28 | 18.73
97007 | 97007 | OR | NWPP | 902.24 | 19.13 | 14.9 | [11 empty] | 1333.64 | 49.28 | 18.73
97008 | 97008 | OR | NWPP | 902.24 | 19.13 | 14.9 | [11 empty] | 1333.64 | 49.28 | 18.73
97009 | 97009 | OR | NWPP | 902.24 | 19.13 | 14.9 | [11 empty] | 1333.64 | 49.28 | 18.73
97010 | 97010 | OR | NWPP | 902.24 | 19.13 | 14.9 | [11 empty] | 1333.64 | 49.28 | 18.73
97011 | 97011 | OR | NWPP | 902.24 | 19.13 | 14.9 | [11 empty] | 1333.64 | 49.28 | 18.73
97013 | 97013 | OR | NWPP | 902.24 | 19.13 | 14.9 | [11 empty] | 1333.64 | 49.28 | 18.73
97014 | 97014 | OR | NWPP | 902.24 | 19.13 | 14.9 | [11 empty] | 1333.64 | 49.28 | 18.73
97015 | 97015 | OR | NWPP | 902.24 | 19.13 | 14.9 | [11 empty] | 1333.64 | 49.28 | 18.73
97016 | 97016 | OR | NWPP | 902.24 | 19.13 | 14.9 | [11 empty] | 1333.64 | 49.28 | 18.73
97017 | 97017 | OR | NWPP | 902.24 | 19.13 | 14.9 | [11 empty] | 1333.64 | 49.28 | 18.73
97018 | 97018 | OR | NWPP | 902.24 | 19.13 | 14.9 | [11 empty] | 1333.64 | 49.28 | 18.73
97019 | 97019 | OR | NWPP | 902.24 | 19.13 | 14.9 | [11 empty] | 1333.64 | 49.28 | 18.73
97020 | 97020 | OR | NWPP | 902.24 | 19.13 | 14.9 | [11 empty] | 1333.64 | 49.28 | 18.73
97021 | 97021 | OR | NWPP | 902.24 | 19.13 | 14.9 | [11 empty] | 1333.64 | 49.28 | 18.73
97022 | 97022 | OR | NWPP | 902.24 | 19.13 | 14.9 | [11 empty] | 1333.64 | 49.28 | 18.73
97023 | 97023 | OR | NWPP | 902.24 | 19.13 | 14.9 | [11 empty] | 1333.64 | 49.28 | 18.73
97024 | 97024 | OR | NWPP | 902.24 | 19.13 | 14.9 | [11 empty] | 1333.64 | 49.28 | 18.73
97026 | 97026 | OR | NWPP | 902.24 | 19.13 | 14.9 | [11 empty] | 1333.64 | 49.28 | 18.73
97027 | 97027 | OR | NWPP | 902.24 | 19.13 | 14.9 | [11 empty] | 1333.64 | 49.28 | 18.73
97028 | 97028 | OR | NWPP | 902.24 | 19.13 | 14.9 | [11 empty] | 1333.64 | 49.28 | 18.73
97029 | 97029 | OR | NWPP | 902.24 | 19.13 | 14.9 | [11 empty] | 1333.64 | 49.28 | 18.73
97030 | 97030 | OR | NWPP | 902.24 | 19.13 | 14.9 | [11 empty] | 1333.64 | 49.28 | 18.73
97031 | 97031 | OR | NWPP | 902.24 | 19.13 | 14.9 | [11 empty] | 1333.64 | 49.28 | 18.73
97032 | 97032 | OR | NWPP | 902.24 | 19.13 | 14.9 | [11 empty] | 1333.64 | 49.28 | 18.73
97033 | 97033 | OR | NWPP | 902.24 | 19.13 | 14.9 | [11 empty] | 1333.64 | 49.28 | 18.73
97034 | 97034 | OR | NWPP | 902.24 | 19.13 | 14.9 | [11 empty] | 1333.64 | 49.28 | 18.73
97035 | 97035 | OR | NWPP | 902.24 | 19.13 | 14.9 | [11 empty] | 1333.64 | 49.28 | 18.73
97036 | 97036 | OR | NWPP | 902.24 | 19.13 | 14.9 | [11 empty] | 1333.64 | 49.28 | 18.73
97037 | 97037 | OR | NWPP | 902.24 | 19.13 | 14.9 | [11 empty] | 1333.64 | 49.28 | 18.73
97038 | 97038 | OR | NWPP | 902.24 | 19.13 | 14.9 | [11 empty] | 1333.64 | 49.28 | 18.73
97039 | 97039 | OR | NWPP | 902.24 | 19.13 | 14.9 | [11 empty] | 1333.64 | 49.28 | 18.73
97040 | 97040 | OR | NWPP | 902.24 | 19.13 | 14.9 | [11 empty] | 1333.64 | 49.28 | 18.73
97041 | 97041 | OR | NWPP | 902.24 | 19.13 | 14.9 | [11 empty] | 1333.64 | 49.28 | 18.73
97042 | 97042 | OR | NWPP | 902.24 | 19.13 | 14.9 | [11 empty] | 1333.64 | 49.28 | 18.73
97044 | 97044 | OR | NWPP | 902.24 | 19.13 | 14.9 | [11 empty] | 1333.64 | 49.28 | 18.73
97045 | 97045 | OR | NWPP | 902.24 | 19.13 | 14.9 | [11 empty] | 1333.64 | 49.28 | 18.73
97048 | 97048 | OR | NWPP | 902.24 | 19.13 | 14.9 | [11 empty] | 1333.64 | 49.28 | 18.73
97049 | 97049 | OR | NWPP | 902.24 | 19.13 | 14.9 | [11 empty] | 1333.64 | 49.28 | 18.73
97050 | 97050 | OR | NWPP | 902.24 | 19.13 | 14.9 | [11 empty] | 1333.64 | 49.28 | 18.73
97051 | 97051 | OR | NWPP | 902.24 | 19.13 | 14.9 | [11 empty] | 1333.64 | 49.28 | 18.73
97053 | 97053 | OR | NWPP | 902.24 | 19.13 | 14.9 | [11 empty] | 1333.64 | 49.28 | 18.73
97054 | 97054 | OR | NWPP | 902.24 | 19.13 | 14.9 | [11 empty] | 1333.64 | 49.28 | 18.73
97055 | 97055 | OR | NWPP | 902.24 | 19.13 | 14.9 | [11 empty] | 1333.64 | 49.28 | 18.73
97056 | 97056 | OR | NWPP | 902.24 | 19.13 | 14.9 | [11 empty] | 1333.64 | 49.28 | 18.73
97057 | 97057 | OR | NWPP | 902.24 | 19.13 | 14.9 | [11 empty] | 1333.64 | 49.28 | 18.73
97058 | 97058 | OR | NWPP | 902.24 | 19.13 | 14.9 | [11 empty] | 1333.64 | 49.28 | 18.73
97060 | 97060 | OR | NWPP | 902.24 | 19.13 | 14.9 | [11 empty] | 1333.64 | 49.28 | 18.73
97062 | 97062 | OR | NWPP | 902.24 | 19.13 | 14.9 | [11 empty] | 1333.64 | 49.28 | 18.73
97063 | 97063 | OR | NWPP | 902.24 | 19.13 | 14.9 | [11 empty] | 1333.64 | 49.28 | 18.73
97064 | 97064 | OR | NWPP | 902.24 | 19.13 | 14.9 | [11 empty] | 1333.64 | 49.28 | 18.73
97065 | 97065 | OR | NWPP | 902.24 | 19.13 | 14.9 | [11 empty] | 1333.64 | 49.28 | 18.73
97067 | 97067 | OR | NWPP | 902.24 | 19.13 | 14.9 | [11 empty] | 1333.64 | 49.28 | 18.73
97068 | 97068 | OR | NWPP | 902.24 | 19.13 | 14.9 | [11 empty] | 1333.64 | 49.28 | 18.73
97070 | 97070 | OR | NWPP | 902.24 | 19.13 | 14.9 | [11 empty] | 1333.64 | 49.28 | 18.73
97071 | 97071 | OR | NWPP | 902.24 | 19.13 | 14.9 | [11 empty] | 1333.64 | 49.28 | 18.73
97075 | 97075 | OR | NWPP | 902.24 | 19.13 | 14.9 | [11 empty] | 1333.64 | 49.28 | 18.73
97076 | 97076 | OR | NWPP | 902.24 | 19.13 | 14.9 | [11 empty] | 1333.64 | 49.28 | 18.73
97077 | 97077 | OR | NWPP | 902.24 | 19.13 | 14.9 | [11 empty] | 1333.64 | 49.28 | 18.73
97078 | 97078 | OR | NWPP | 902.24 | 19.13 | 14.9 | [11 empty] | 1333.64 | 49.28 | 18.73
97080 | 97080 | OR | NWPP | 902.24 | 19.13 | 14.9 | [11 empty] | 1333.64 | 49.28 | 18.73
97086 | 97086 | OR | NWPP | 902.24 | 19.13 | 14.9 | [11 empty] | 1333.64 | 49.28 | 18.73
97089 | 97089 | OR | NWPP | 902.24 | 19.13 | 14.9 | [11 empty] | 1333.64 | 49.28 | 18.73
97101 | 97101 | OR | NWPP | 902.24 | 19.13 | 14.9 | [11 empty] | 1333.64 | 49.28 | 18.73
97102 | 97102 | OR | NWPP | 902.24 | 19.13 | 14.9 | [11 empty] | 1333.64 | 49.28 | 18.73
97103 | 97103 | OR | NWPP | 902.24 | 19.13 | 14.9 | [11 empty] | 1333.64 | 49.28 | 18.73
97106 | 97106 | OR | NWPP | 902.24 | 19.13 | 14.9 | [11 empty] | 1333.64 | 49.28 | 18.73
97107 | 97107 | OR | NWPP | 902.24 | 19.13 | 14.9 | [11 empty] | 1333.64 | 49.28 | 18.73
97108 | 97108 | OR | NWPP | 902.24 | 19.13 | 14.9 | [11 empty] | 1333.64 | 49.28 | 18.73
97109 | 97109 | OR | NWPP | 902.24 | 19.13 | 14.9 | [11 empty] | 1333.64 | 49.28 | 18.73
97110 | 97110 | OR | NWPP | 902.24 | 19.13 | 14.9 | [11 empty] | 1333.64 | 49.28 | 18.73
97111 | 97111 | OR | NWPP | 902.24 | 19.13 | 14.9 | [11 empty] | 1333.64 | 49.28 | 18.73
97112 | 97112 | OR | NWPP | 902.24 | 19.13 | 14.9 | [11 empty] | 1333.64 | 49.28 | 18.73
97113 | 97113 | OR | NWPP | 902.24 | 19.13 | 14.9 | [11 empty] | 1333.64 | 49.28 | 18.73
97114 | 97114 | OR | NWPP | 902.24 | 19.13 | 14.9 | [11 empty] | 1333.64 | 49.28 | 18.73
97115 | 97115 | OR | NWPP | 902.24 | 19.13 | 14.9 | [11 empty] | 1333.64 | 49.28 | 18.73
97116 | 97116 | OR | NWPP | 902.24 | 19.13 | 14.9 | [11 empty] | 1333.64 | 49.28 | 18.73
97117 | 97117 | OR | NWPP | 902.24 | 19.13 | 14.9 | [11 empty] | 1333.64 | 49.28 | 18.73
97118 | 97118 | OR | NWPP | 902.24 | 19.13 | 14.9 | [11 empty] | 1333.64 | 49.28 | 18.73
97119 | 97119 | OR | NWPP | 902.24 | 19.13 | 14.9 | [11 empty] | 1333.64 | 49.28 | 18.73
97121 | 97121 | OR | NWPP | 902.24 | 19.13 | 14.9 | [11 empty] | 1333.64 | 49.28 | 18.73
97122 | 97122 | OR | NWPP | 902.24 | 19.13 | 14.9 | [11 empty] | 1333.64 | 49.28 | 18.73
97123 | 97123 | OR | NWPP | 902.24 | 19.13 | 14.9 | [11 empty] | 1333.64 | 49.28 | 18.73
97124 | 97124 | OR | NWPP | 902.24 | 19.13 | 14.9 | [11 empty] | 1333.64 | 49.28 | 18.73
97125 | 97125 | OR | NWPP | 902.24 | 19.13 | 14.9 | [11 empty] | 1333.64 | 49.28 | 18.73
97127 | 97127 | OR | NWPP | 902.24 | 19.13 | 14.9 | [11 empty] | 1333.64 | 49.28 | 18.73
97128 | 97128 | OR | NWPP | 902.24 | 19.13 | 14.9 | [11 empty] | 1333.64 | 49.28 | 18.73
97130 | 97130 | OR | NWPP | 902.24 | 19.13 | 14.9 | [11 empty] | 1333.64 | 49.28 | 18.73
97131 | 97131 | OR | NWPP | 902.24 | 19.13 | 14.9 | [11 empty] | 1333.64 | 49.28 | 18.73
97132 | 97132 | OR | NWPP | 902.24 | 19.13 | 14.9 | [11 empty] | 1333.64 | 49.28 | 18.73
97133 | 97133 | OR | NWPP | 902.24 | 19.13 | 14.9 | [11 empty] | 1333.64 | 49.28 | 18.73
97134 | 97134 | OR | NWPP | 902.24 | 19.13 | 14.9 | [11 empty] | 1333.64 | 49.28 | 18.73
97135 | 97135 | OR | NWPP | 902.24 | 19.13 | 14.9 | [11 empty] | 1333.64 | 49.28 | 18.73
97136 | 97136 | OR | NWPP | 902.24 | 19.13 | 14.9 | [11 empty] | 1333.64 | 49.28 | 18.73
97137 | 97137 | OR | NWPP | 902.24 | 19.13 | 14.9 | [11 empty] | 1333.64 | 49.28 | 18.73
97138 | 97138 | OR | NWPP | 902.24 | 19.13 | 14.9 | [11 empty] | 1333.64 | 49.28 | 18.73
97140 | 97140 | OR | NWPP | 902.24 | 19.13 | 14.9 | [11 empty] | 1333.64 | 49.28 | 18.73
97141 | 97141 | OR | NWPP | 902.24 | 19.13 | 14.9 | [11 empty] | 1333.64 | 49.28 | 18.73
97143 | 97143 | OR | NWPP | 902.24 | 19.13 | 14.9 | [11 empty] | 1333.64 | 49.28 | 18.73
97144 | 97144 | OR | NWPP | 902.24 | 19.13 | 14.9 | [11 empty] | 1333.64 | 49.28 | 18.73
97145 | 97145 | OR | NWPP | 902.24 | 19.13 | 14.9 | [11 empty] | 1333.64 | 49.28 | 18.73
97146 | 97146 | OR | NWPP | 902.24 | 19.13 | 14.9 | [11 empty] | 1333.64 | 49.28 | 18.73
97147 | 97147 | OR | NWPP | 902.24 | 19.13 | 14.9 | [11 empty] | 1333.64 | 49.28 | 18.73
97148 | 97148 | OR | NWPP | 902.24 | 19.13 | 14.9 | [11 empty] | 1333.64 | 49.28 | 18.73
97149 | 97149 | OR | NWPP | 902.24 | 19.13 | 14.9 | [11 empty] | 1333.64 | 49.28 | 18.73
97201 | 97201 | OR | NWPP | 902.24 | 19.13 | 14.9 | [11 empty] | 1333.64 | 49.28 | 18.73
97202 | 97202 | OR | NWPP | 902.24 | 19.13 | 14.9 | [11 empty] | 1333.64 | 49.28 | 18.73
97203 | 97203 | OR | NWPP | 902.24 | 19.13 | 14.9 | [11 empty] | 1333.64 | 49.28 | 18.73
97204 | 97204 | OR | NWPP | 902.24 | 19.13 | 14.9 | [11 empty] | 1333.64 | 49.28 | 18.73
97205 | 97205 | OR | NWPP | 902.24 | 19.13 | 14.9 | [11 empty] | 1333.64 | 49.28 | 18.73
97206 | 97206 | OR | NWPP | 902.24 | 19.13 | 14.9 | [11 empty] | 1333.64 | 49.28 | 18.73
97207 | 97207 | OR | NWPP | 902.24 | 19.13 | 14.9 | [11 empty] | 1333.64 | 49.28 | 18.73
97208 | 97208 | OR | NWPP | 902.24 | 19.13 | 14.9 | [11 empty] | 1333.64 | 49.28 | 18.73
97209 | 97209 | OR | NWPP | 902.24 | 19.13 | 14.9 | [11 empty] | 1333.64 | 49.28 | 18.73
97210 | 97210 | OR | NWPP | 902.24 | 19.13 | 14.9 | [11 empty] | 1333.64 | 49.28 | 18.73
97211 | 97211 | OR | NWPP | 902.24 | 19.13 | 14.9 | [11 empty] | 1333.64 | 49.28 | 18.73
97212 | 97212 | OR | NWPP | 902.24 | 19.13 | 14.9 | [11 empty] | 1333.64 | 49.28 | 18.73
97213 | 97213 | OR | NWPP | 902.24 | 19.13 | 14.9 | [11 empty] | 1333.64 | 49.28 | 18.73
97214 | 97214 | OR | NWPP | 902.24 | 19.13 | 14.9 | [11 empty] | 1333.64 | 49.28 | 18.73
97215 | 97215 | OR | NWPP | 902.24 | 19.13 | 14.9 | [11 empty] | 1333.64 | 49.28 | 18.73
97216 | 97216 | OR | NWPP | 902.24 | 19.13 | 14.9 | [11 empty] | 1333.64 | 49.28 | 18.73
97217 | 97217 | OR | NWPP | 902.24 | 19.13 | 14.9 | [11 empty] | 1333.64 | 49.28 | 18.73
97218 | 97218 | OR | NWPP | 902.24 | 19.13 | 14.9 | [11 empty] | 1333.64 | 49.28 | 18.73
97219 | 97219 | OR | NWPP | 902.24 | 19.13 | 14.9 | [11 empty] | 1333.64 | 49.28 | 18.73
97220 | 97220 | OR | NWPP | 902.24 | 19.13 | 14.9 | [11 empty] | 1333.64 | 49.28 | 18.73
97221 | 97221 | OR | NWPP | 902.24 | 19.13 | 14.9 | [11 empty] | 1333.64 | 49.28 | 18.73
97222 | 97222 | OR | NWPP | 902.24 | 19.13 | 14.9 | [11 empty] | 1333.64 | 49.28 | 18.73
97223 | 97223 | OR | NWPP | 902.24 | 19.13 | 14.9 | [11 empty] | 1333.64 | 49.28 | 18.73
97224 | 97224 | OR | NWPP | 902.24 | 19.13 | 14.9 | [11 empty] | 1333.64 | 49.28 | 18.73
97225 | 97225 | OR | NWPP | 902.24 | 19.13 | 14.9 | [11 empty] | 1333.64 | 49.28 | 18.73
97227 | 97227 | OR | NWPP | 902.24 | 19.13 | 14.9 | [11 empty] | 1333.64 | 49.28 | 18.73
97228 | 97228 | OR | NWPP | 902.24 | 19.13 | 14.9 | [11 empty] | 1333.64 | 49.28 | 18.73
97229 | 97229 | OR | NWPP | 902.24 | 19.13 | 14.9 | [11 empty] | 1333.64 | 49.28 | 18.73
97230 | 97230 | OR | NWPP | 902.24 | 19.13 | 14.9 | [11 empty] | 1333.64 | 49.28 | 18.73
97231 | 97231 | OR | NWPP | 902.24 | 19.13 | 14.9 | [11 empty] | 1333.64 | 49.28 | 18.73
97232 | 97232 | OR | NWPP | 902.24 | 19.13 | 14.9 | [11 empty] | 1333.64 | 49.28 | 18.73
97233 | 97233 | OR | NWPP | 902.24 | 19.13 | 14.9 | [11 empty] | 1333.64 | 49.28 | 18.73
97236 | 97236 | OR | NWPP | 902.24 | 19.13 | 14.9 | [11 empty] | 1333.64 | 49.28 | 18.73
97238 | 97238 | OR | NWPP | 902.24 | 19.13 | 14.9 | [11 empty] | 1333.64 | 49.28 | 18.73
97239 | 97239 | OR | NWPP | 902.24 | 19.13 | 14.9 | [11 empty] | 1333.64 | 49.28 | 18.73
97240 | 97240 | OR | NWPP | 902.24 | 19.13 | 14.9 | [11 empty] | 1333.64 | 49.28 | 18.73
97242 | 97242 | OR | NWPP | 902.24 | 19.13 | 14.9 | [11 empty] | 1333.64 | 49.28 | 18.73
97251 | 97251 | OR | NWPP | 902.24 | 19.13 | 14.9 | [11 empty] | 1333.64 | 49.28 | 18.73
97253 | 97253 | OR | NWPP | 902.24 | 19.13 | 14.9 | [11 empty] | 1333.64 | 49.28 | 18.73
97254 | 97254 | OR | NWPP | 902.24 | 19.13 | 14.9 | [11 empty] | 1333.64 | 49.28 | 18.73
97255 | 97255 | OR | NWPP | 902.24 | 19.13 | 14.9 | [11 empty] | 1333.64 | 49.28 | 18.73
97256 | 97256 | OR | NWPP | 902.24 | 19.13 | 14.9 | [11 empty] | 1333.64 | 49.28 | 18.73
97258 | 97258 | OR | NWPP | 902.24 | 19.13 | 14.9 | [11 empty] | 1333.64 | 49.28 | 18.73
97266 | 97266 | OR | NWPP | 902.24 | 19.13 | 14.9 | [11 empty] | 1333.64 | 49.28 | 18.73
97267 | 97267 | OR | NWPP | 902.24 | 19.13 | 14.9 | [11 empty] | 1333.64 | 49.28 | 18.73
97268 | 97268 | OR | NWPP | 902.24 | 19.13 | 14.9 | [11 empty] | 1333.64 | 49.28 | 18.73
97269 | 97269 | OR | NWPP | 902.24 | 19.13 | 14.9 | [11 empty] | 1333.64 | 49.28 | 18.73
97271 | 97271 | OR | NWPP | 902.24 | 19.13 | 14.9 | [11 empty] | 1333.64 | 49.28 | 18.73
97272 | 97272 | OR | NWPP | 902.24 | 19.13 | 14.9 | [11 empty] | 1333.64 | 49.28 | 18.73
97280 | 97280 | OR | NWPP | 902.24 | 19.13 | 14.9 | [11 empty] | 1333.64 | 49.28 | 18.73
97281 | 97281 | OR | NWPP | 902.24 | 19.13 | 14.9 | [11 empty] | 1333.64 | 49.28 | 18.73
97282 | 97282 | OR | NWPP | 902.24 | 19.13 | 14.9 | [11 empty] | 1333.64 | 49.28 | 18.73
97283 | 97283 | OR | NWPP | 902.24 | 19.13 | 14.9 | [11 empty] | 1333.64 | 49.28 | 18.73
97286 | 97286 | OR | NWPP | 902.24 | 19.13 | 14.9 | [11 empty] | 1333.64 | 49.28 | 18.73
97290 | 97290 | OR | NWPP | 902.24 | 19.13 | 14.9 | [11 empty] | 1333.64 | 49.28 | 18.73
97291 | 97291 | OR | NWPP | 902.24 | 19.13 | 14.9 | [11 empty] | 1333.64 | 49.28 | 18.73
97292 | 97292 | OR | NWPP | 902.24 | 19.13 | 14.9 | [11 empty] | 1333.64 | 49.28 | 18.73
97293 | 97293 | OR | NWPP | 902.24 | 19.13 | 14.9 | [11 empty] | 1333.64 | 49.28 | 18.73
97294 | 97294 | OR | NWPP | 902.24 | 19.13 | 14.9 | [11 empty] | 1333.64 | 49.28 | 18.73
97296 | 97296 | OR | NWPP | 902.24 | 19.13 | 14.9 | [11 empty] | 1333.64 | 49.28 | 18.73
97298 | 97298 | OR | NWPP | 902.24 | 19.13 | 14.9 | [11 empty] | 1333.64 | 49.28 | 18.73
97299 | 97299 | OR | NWPP | 902.24 | 19.13 | 14.9 | [11 empty] | 1333.64 | 49.28 | 18.73
97301 | 97301 | OR | NWPP | 902.24 | 19.13 | 14.9 | [11 empty] | 1333.64 | 49.28 | 18.73
97302 | 97302 | OR | NWPP | 902.24 | 19.13 | 14.9 | [11 empty] | 1333.64 | 49.28 | 18.73
97303 | 97303 | OR | NWPP | 902.24 | 19.13 | 14.9 | [11 empty] | 1333.64 | 49.28 | 18.73
97304 | 97304 | OR | NWPP | 902.24 | 19.13 | 14.9 | [11 empty] | 1333.64 | 49.28 | 18.73
97305 | 97305 | OR | NWPP | 902.24 | 19.13 | 14.9 | [11 empty] | 1333.64 | 49.28 | 18.73
97306 | 97306 | OR | NWPP | 902.24 | 19.13 | 14.9 | [11 empty] | 1333.64 | 49.28 | 18.73
97307 | 97307 | OR | NWPP | 902.24 | 19.13 | 14.9 | [11 empty] | 1333.64 | 49.28 | 18.73
97308 | 97308 | OR | NWPP | 902.24 | 19.13 | 14.9 | [11 empty] | 1333.64 | 49.28 | 18.73
97309 | 97309 | OR | NWPP | 902.24 | 19.13 | 14.9 | [11 empty] | 1333.64 | 49.28 | 18.73
97310 | 97310 | OR | NWPP | 902.24 | 19.13 | 14.9 | [11 empty] | 1333.64 | 49.28 | 18.73
97311 | 97311 | OR | NWPP | 902.24 | 19.13 | 14.9 | [11 empty] | 1333.64 | 49.28 | 18.73
97312 | 97312 | OR | NWPP | 902.24 | 19.13 | 14.9 | [11 empty] | 1333.64 | 49.28 | 18.73
97313 | 97313 | OR | NWPP | 902.24 | 19.13 | 14.9 | [11 empty] | 1333.64 | 49.28 | 18.73
97314 | 97314 | OR | NWPP | 902.24 | 19.13 | 14.9 | [11 empty] | 1333.64 | 49.28 | 18.73
97317 | 97317 | OR | NWPP | 902.24 | 19.13 | 14.9 | [11 empty] | 1333.64 | 49.28 | 18.73
97321 | 97321 | OR | NWPP | 902.24 | 19.13 | 14.9 | [11 empty] | 1333.64 | 49.28 | 18.73
97322 | 97322 | OR | NWPP | 902.24 | 19.13 | 14.9 | [11 empty] | 1333.64 | 49.28 | 18.73
97324 | 97324 | OR | NWPP | 902.24 | 19.13 | 14.9 | [11 empty] | 1333.64 | 49.28 | 18.73
97325 | 97325 | OR | NWPP | 902.24 | 19.13 | 14.9 | [11 empty] | 1333.64 | 49.28 | 18.73
97326 | 97326 | OR | NWPP | 902.24 | 19.13 | 14.9 | [11 empty] | 1333.64 | 49.28 | 18.73
97327 | 97327 | OR | NWPP | 902.24 | 19.13 | 14.9 | [11 empty] | 1333.64 | 49.28 | 18.73
97329 | 97329 | OR | NWPP | 902.24 | 19.13 | 14.9 | [11 empty] | 1333.64 | 49.28 | 18.73
97330 | 97330 | OR | NWPP | 902.24 | 19.13 | 14.9 | [11 empty] | 1333.64 | 49.28 | 18.73
97331 | 97331 | OR | NWPP | 902.24 | 19.13 | 14.9 | [11 empty] | 1333.64 | 49.28 | 18.73
97333 | 97333 | OR | NWPP | 902.24 | 19.13 | 14.9 | [11 empty] | 1333.64 | 49.28 | 18.73
97335 | 97335 | OR | NWPP | 902.24 | 19.13 | 14.9 | [11 empty] | 1333.64 | 49.28 | 18.73
97336 | 97336 | OR | NWPP | 902.24 | 19.13 | 14.9 | [11 empty] | 1333.64 | 49.28 | 18.73
97338 | 97338 | OR | NWPP | 902.24 | 19.13 | 14.9 | [11 empty] | 1333.64 | 49.28 | 18.73
97339 | 97339 | OR | NWPP | 902.24 | 19.13 | 14.9 | [11 empty] | 1333.64 | 49.28 | 18.73
97341 | 97341 | OR | NWPP | 902.24 | 19.13 | 14.9 | [11 empty] | 1333.64 | 49.28 | 18.73
97342 | 97342 | OR | NWPP | 902.24 | 19.13 | 14.9 | [11 empty] | 1333.64 | 49.28 | 18.73
97343 | 97343 | OR | NWPP | 902.24 | 19.13 | 14.9 | [11 empty] | 1333.64 | 49.28 | 18.73
97344 | 97344 | OR | NWPP | 902.24 | 19.13 | 14.9 | [11 empty] | 1333.64 | 49.28 | 18.73
97345 | 97345 | OR | NWPP | 902.24 | 19.13 | 14.9 | [11 empty] | 1333.64 | 49.28 | 18.73
97346 | 97346 | OR | NWPP | 902.24 | 19.13 | 14.9 | [11 empty] | 1333.64 | 49.28 | 18.73
97347 | 97347 | OR | NWPP | 902.24 | 19.13 | 14.9 | [11 empty] | 1333.64 | 49.28 | 18.73
97348 | 97348 | OR | NWPP | 902.24 | 19.13 | 14.9 | [11 empty] | 1333.64 | 49.28 | 18.73
97350 | 97350 | OR | NWPP | 902.24 | 19.13 | 14.9 | [11 empty] | 1333.64 | 49.28 | 18.73
97351 | 97351 | OR | NWPP | 902.24 | 19.13 | 14.9 | [11 empty] | 1333.64 | 49.28 | 18.73
97352 | 97352 | OR | NWPP | 902.24 | 19.13 | 14.9 | [11 empty] | 1333.64 | 49.28 | 18.73
97355 | 97355 | OR | NWPP | 902.24 | 19.13 | 14.9 | [11 empty] | 1333.64 | 49.28 | 18.73
97357 | 97357 | OR | NWPP | 902.24 | 19.13 | 14.9 | [11 empty] | 1333.64 | 49.28 | 18.73
97358 | 97358 | OR | NWPP | 902.24 | 19.13 | 14.9 | [11 empty] | 1333.64 | 49.28 | 18.73
97359 | 97359 | OR | NWPP | 902.24 | 19.13 | 14.9 | [11 empty] | 1333.64 | 49.28 | 18.73
97360 | 97360 | OR | NWPP | 902.24 | 19.13 | 14.9 | [11 empty] | 1333.64 | 49.28 | 18.73
97361 | 97361 | OR | NWPP | 902.24 | 19.13 | 14.9 | [11 empty] | 1333.64 | 49.28 | 18.73
97362 | 97362 | OR | NWPP | 902.24 | 19.13 | 14.9 | [11 empty] | 1333.64 | 49.28 | 18.73
97364 | 97364 | OR | NWPP | 902.24 | 19.13 | 14.9 | [11 empty] | 1333.64 | 49.28 | 18.73
97365 | 97365 | OR | NWPP | 902.24 | 19.13 | 14.9 | [11 empty] | 1333.64 | 49.28 | 18.73
97366 | 97366 | OR | NWPP | 902.24 | 19.13 | 14.9 | [11 empty] | 1333.64 | 49.28 | 18.73
97367 | 97367 | OR | NWPP | 902.24 | 19.13 | 14.9 | [11 empty] | 1333.64 | 49.28 | 18.73
97368 | 97368 | OR | NWPP | 902.24 | 19.13 | 14.9 | [11 empty] | 1333.64 | 49.28 | 18.73
97369 | 97369 | OR | NWPP | 902.24 | 19.13 | 14.9 | [11 empty] | 1333.64 | 49.28 | 18.73
97370 | 97370 | OR | NWPP | 902.24 | 19.13 | 14.9 | [11 empty] | 1333.64 | 49.28 | 18.73
97371 | 97371 | OR | NWPP | 902.24 | 19.13 | 14.9 | [11 empty] | 1333.64 | 49.28 | 18.73
97372 | 97372 | OR | NWPP | 902.24 | 19.13 | 14.9 | [11 empty] | 1333.64 | 49.28 | 18.73
97373 | 97373 | OR | NWPP | 902.24 | 19.13 | 14.9 | [11 empty] | 1333.64 | 49.28 | 18.73
97374 | 97374 | OR | NWPP | 902.24 | 19.13 | 14.9 | [11 empty] | 1333.64 | 49.28 | 18.73
97375 | 97375 | OR | NWPP | 902.24 | 19.13 | 14.9 | [11 empty] | 1333.64 | 49.28 | 18.73
97376 | 97376 | OR | NWPP | 902.24 | 19.13 | 14.9 | [11 empty] | 1333.64 | 49.28 | 18.73
97377 | 97377 | OR | NWPP | 902.24 | 19.13 | 14.9 | [11 empty] | 1333.64 | 49.28 | 18.73
97378 | 97378 | OR | NWPP | 902.24 | 19.13 | 14.9 | [11 empty] | 1333.64 | 49.28 | 18.73
97380 | 97380 | OR | NWPP | 902.24 | 19.13 | 14.9 | [11 empty] | 1333.64 | 49.28 | 18.73
97381 | 97381 | OR | NWPP | 902.24 | 19.13 | 14.9 | [11 empty] | 1333.64 | 49.28 | 18.73
97383 | 97383 | OR | NWPP | 902.24 | 19.13 | 14.9 | [11 empty] | 1333.64 | 49.28 | 18.73
97384 | 97384 | OR | NWPP | 902.24 | 19.13 | 14.9 | [11 empty] | 1333.64 | 49.28 | 18.73
97385 | 97385 | OR | NWPP | 902.24 | 19.13 | 14.9 | [11 empty] | 1333.64 | 49.28 | 18.73
97386 | 97386 | OR | NWPP | 902.24 | 19.13 | 14.9 | [11 empty] | 1333.64 | 49.28 | 18.73
97388 | 97388 | OR | NWPP | 902.24 | 19.13 | 14.9 | [11 empty] | 1333.64 | 49.28 | 18.73
97389 | 97389 | OR | NWPP | 902.24 | 19.13 | 14.9 | [11 empty] | 1333.64 | 49.28 | 18.73
97390 | 97390 | OR | NWPP | 902.24 | 19.13 | 14.9 | [11 empty] | 1333.64 | 49.28 | 18.73
97391 | 97391 | OR | NWPP | 902.24 | 19.13 | 14.9 | [11 empty] | 1333.64 | 49.28 | 18.73
97392 | 97392 | OR | NWPP | 902.24 | 19.13 | 14.9 | [11 empty] | 1333.64 | 49.28 | 18.73
97394 | 97394 | OR | NWPP | 902.24 | 19.13 | 14.9 | [11 empty] | 1333.64 | 49.28 | 18.73
97396 | 97396 | OR | NWPP | 902.24 | 19.13 | 14.9 | [11 empty] | 1333.64 | 49.28 | 18.73
97401 | 97401 | OR | NWPP | 902.24 | 19.13 | 14.9 | [11 empty] | 1333.64 | 49.28 | 18.73
97402 | 97402 | OR | NWPP | 902.24 | 19.13 | 14.9 | [11 empty] | 1333.64 | 49.28 | 18.73
97403 | 97403 | OR | NWPP | 902.24 | 19.13 | 14.9 | [11 empty] | 1333.64 | 49.28 | 18.73
97404 | 97404 | OR | NWPP | 902.24 | 19.13 | 14.9 | [11 empty] | 1333.64 | 49.28 | 18.73
97405 | 97405 | OR | NWPP | 902.24 | 19.13 | 14.9 | [11 empty] | 1333.64 | 49.28 | 18.73
97406 | 97406 | OR | NWPP | 902.24 | 19.13 | 14.9 | [11 empty] | 1333.64 | 49.28 | 18.73
97407 | 97407 | OR | NWPP | 902.24 | 19.13 | 14.9 | [11 empty] | 1333.64 | 49.28 | 18.73
97408 | 97408 | OR | NWPP | 902.24 | 19.13 | 14.9 | [11 empty] | 1333.64 | 49.28 | 18.73
97409 | 97409 | OR | NWPP | 902.24 | 19.13 | 14.9 | [11 empty] | 1333.64 | 49.28 | 18.73
97410 | 97410 | OR | NWPP | 902.24 | 19.13 | 14.9 | [11 empty] | 1333.64 | 49.28 | 18.73
97411 | 97411 | OR | NWPP | 902.24 | 19.13 | 14.9 | [11 empty] | 1333.64 | 49.28 | 18.73
97412 | 97412 | OR | NWPP | 902.24 | 19.13 | 14.9 | [11 empty] | 1333.64 | 49.28 | 18.73
97413 | 97413 | OR | NWPP | 902.24 | 19.13 | 14.9 | [11 empty] | 1333.64 | 49.28 | 18.73
97414 | 97414 | OR | NWPP | 902.24 | 19.13 | 14.9 | [11 empty] | 1333.64 | 49.28 | 18.73
97415 | 97415 | OR | NWPP | 902.24 | 19.13 | 14.9 | [11 empty] | 1333.64 | 49.28 | 18.73
97416 | 97416 | OR | NWPP | 902.24 | 19.13 | 14.9 | [11 empty] | 1333.64 | 49.28 | 18.73
97417 | 97417 | OR | NWPP | 902.24 | 19.13 | 14.9 | [11 empty] | 1333.64 | 49.28 | 18.73
97419 | 97419 | OR | NWPP | 902.24 | 19.13 | 14.9 | [11 empty] | 1333.64 | 49.28 | 18.73
97420 | 97420 | OR | NWPP | 902.24 | 19.13 | 14.9 | [11 empty] | 1333.64 | 49.28 | 18.73
97423 | 97423 | OR | NWPP | 902.24 | 19.13 | 14.9 | [11 empty] | 1333.64 | 49.28 | 18.73
97424 | 97424 | OR | NWPP | 902.24 | 19.13 | 14.9 | [11 empty] | 1333.64 | 49.28 | 18.73
97425 | 97425 | OR | NWPP | 902.24 | 19.13 | 14.9 | [11 empty] | 1333.64 | 49.28 | 18.73
97426 | 97426 | OR | NWPP | 902.24 | 19.13 | 14.9 | [11 empty] | 1333.64 | 49.28 | 18.73
97427 | 97427 | OR | NWPP | 902.24 | 19.13 | 14.9 | [11 empty] | 1333.64 | 49.28 | 18.73
97428 | 97428 | OR | NWPP | 902.24 | 19.13 | 14.9 | [11 empty] | 1333.64 | 49.28 | 18.73
97429 | 97429 | OR | NWPP | 902.24 | 19.13 | 14.9 | [11 empty] | 1333.64 | 49.28 | 18.73
97430 | 97430 | OR | NWPP | 902.24 | 19.13 | 14.9 | [11 empty] | 1333.64 | 49.28 | 18.73
97431 | 97431 | OR | NWPP | 902.24 | 19.13 | 14.9 | [11 empty] | 1333.64 | 49.28 | 18.73
97432 | 97432 | OR | NWPP | 902.24 | 19.13 | 14.9 | [11 empty] | 1333.64 | 49.28 | 18.73
97434 | 97434 | OR | NWPP | 902.24 | 19.13 | 14.9 | [11 empty] | 1333.64 | 49.28 | 18.73
97435 | 97435 | OR | NWPP | 902.24 | 19.13 | 14.9 | [11 empty] | 1333.64 | 49.28 | 18.73
97436 | 97436 | OR | NWPP | 902.24 | 19.13 | 14.9 | [11 empty] | 1333.64 | 49.28 | 18.73
97437 | 97437 | OR | NWPP | 902.24 | 19.13 | 14.9 | [11 empty] | 1333.64 | 49.28 | 18.73
97438 | 97438 | OR | NWPP | 902.24 | 19.13 | 14.9 | [11 empty] | 1333.64 | 49.28 | 18.73
97439 | 97439 | OR | NWPP | 902.24 | 19.13 | 14.9 | [11 empty] | 1333.64 | 49.28 | 18.73
97440 | 97440 | OR | NWPP | 902.24 | 19.13 | 14.9 | [11 empty] | 1333.64 | 49.28 | 18.73
97441 | 97441 | OR | NWPP | 902.24 | 19.13 | 14.9 | [11 empty] | 1333.64 | 49.28 | 18.73
97442 | 97442 | OR | NWPP | 902.24 | 19.13 | 14.9 | [11 empty] | 1333.64 | 49.28 | 18.73
97443 | 97443 | OR | NWPP | 902.24 | 19.13 | 14.9 | [11 empty] | 1333.64 | 49.28 | 18.73
97444 | 97444 | OR | NWPP | 902.24 | 19.13 | 14.9 | [11 empty] | 1333.64 | 49.28 | 18.73
97446 | 97446 | OR | NWPP | 902.24 | 19.13 | 14.9 | [11 empty] | 1333.64 | 49.28 | 18.73
97447 | 97447 | OR | NWPP | 902.24 | 19.13 | 14.9 | [11 empty] | 1333.64 | 49.28 | 18.73
97448 | 97448 | OR | NWPP | 902.24 | 19.13 | 14.9 | [11 empty] | 1333.64 | 49.28 | 18.73
97449 | 97449 | OR | NWPP | 902.24 | 19.13 | 14.9 | [11 empty] | 1333.64 | 49.28 | 18.73
97450 | 97450 | OR | NWPP | 902.24 | 19.13 | 14.9 | [11 empty] | 1333.64 | 49.28 | 18.73
97451 | 97451 | OR | NWPP | 902.24 | 19.13 | 14.9 | [11 empty] | 1333.64 | 49.28 | 18.73
97452 | 97452 | OR | NWPP | 902.24 | 19.13 | 14.9 | [11 empty] | 1333.64 | 49.28 | 18.73
97453 | 97453 | OR | NWPP | 902.24 | 19.13 | 14.9 | [11 empty] | 1333.64 | 49.28 | 18.73
97454 | 97454 | OR | NWPP | 902.24 | 19.13 | 14.9 | [11 empty] | 1333.64 | 49.28 | 18.73
97455 | 97455 | OR | NWPP | 902.24 | 19.13 | 14.9 | [11 empty] | 1333.64 | 49.28 | 18.73
97456 | 97456 | OR | NWPP | 902.24 | 19.13 | 14.9 | [11 empty] | 1333.64 | 49.28 | 18.73
97457 | 97457 | OR | NWPP | 902.24 | 19.13 | 14.9 | [11 empty] | 1333.64 | 49.28 | 18.73
97458 | 97458 | OR | NWPP | 902.24 | 19.13 | 14.9 | [11 empty] | 1333.64 | 49.28 | 18.73
97459 | 97459 | OR | NWPP | 902.24 | 19.13 | 14.9 | [11 empty] | 1333.64 | 49.28 | 18.73
97461 | 97461 | OR | NWPP | 902.24 | 19.13 | 14.9 | [11 empty] | 1333.64 | 49.28 | 18.73
97462 | 97462 | OR | NWPP | 902.24 | 19.13 | 14.9 | [11 empty] | 1333.64 | 49.28 | 18.73
97463 | 97463 | OR | NWPP | 902.24 | 19.13 | 14.9 | [11 empty] | 1333.64 | 49.28 | 18.73
97464 | 97464 | OR | NWPP | 902.24 | 19.13 | 14.9 | [11 empty] | 1333.64 | 49.28 | 18.73
97465 | 97465 | OR | NWPP | 902.24 | 19.13 | 14.9 | [11 empty] | 1333.64 | 49.28 | 18.73
97466 | 97466 | OR | NWPP | 902.24 | 19.13 | 14.9 | [11 empty] | 1333.64 | 49.28 | 18.73
97467 | 97467 | OR | NWPP | 902.24 | 19.13 | 14.9 | [11 empty] | 1333.64 | 49.28 | 18.73
97468 | 97468 | OR | NWPP | 902.24 | 19.13 | 14.9 | [11 empty] | 1333.64 | 49.28 | 18.73
97469 | 97469 | OR | NWPP | 902.24 | 19.13 | 14.9 | [11 empty] | 1333.64 | 49.28 | 18.73
97470 | 97470 | OR | NWPP | 902.24 | 19.13 | 14.9 | [11 empty] | 1333.64 | 49.28 | 18.73
97472 | 97472 | OR | NWPP | 902.24 | 19.13 | 14.9 | [11 empty] | 1333.64 | 49.28 | 18.73
97473 | 97473 | OR | NWPP | 902.24 | 19.13 | 14.9 | [11 empty] | 1333.64 | 49.28 | 18.73
97476 | 97476 | OR | NWPP | 902.24 | 19.13 | 14.9 | [11 empty] | 1333.64 | 49.28 | 18.73
97477 | 97477 | OR | NWPP | 902.24 | 19.13 | 14.9 | [11 empty] | 1333.64 | 49.28 | 18.73
97478 | 97478 | OR | NWPP | 902.24 | 19.13 | 14.9 | [11 empty] | 1333.64 | 49.28 | 18.73
97479 | 97479 | OR | NWPP | 902.24 | 19.13 | 14.9 | [11 empty] | 1333.64 | 49.28 | 18.73
97480 | 97480 | OR | NWPP | 902.24 | 19.13 | 14.9 | [11 empty] | 1333.64 | 49.28 | 18.73
97481 | 97481 | OR | NWPP | 902.24 | 19.13 | 14.9 | [11 empty] | 1333.64 | 49.28 | 18.73
97482 | 97482 | OR | NWPP | 902.24 | 19.13 | 14.9 | [11 empty] | 1333.64 | 49.28 | 18.73
97484 | 97484 | OR | NWPP | 902.24 | 19.13 | 14.9 | [11 empty] | 1333.64 | 49.28 | 18.73
97486 | 97486 | OR | NWPP | 902.24 | 19.13 | 14.9 | [11 empty] | 1333.64 | 49.28 | 18.73
97487 | 97487 | OR | NWPP | 902.24 | 19.13 | 14.9 | [11 empty] | 1333.64 | 49.28 | 18.73
97488 | 97488 | OR | NWPP | 902.24 | 19.13 | 14.9 | [11 empty] | 1333.64 | 49.28 | 18.73
97489 | 97489 | OR | NWPP | 902.24 | 19.13 | 14.9 | [11 empty] | 1333.64 | 49.28 | 18.73
97490 | 97490 | OR | NWPP | 902.24 | 19.13 | 14.9 | [11 empty] | 1333.64 | 49.28 | 18.73
97491 | 97491 | OR | NWPP | 902.24 | 19.13 | 14.9 | [11 empty] | 1333.64 | 49.28 | 18.73
97492 | 97492 | OR | NWPP | 902.24 | 19.13 | 14.9 | [11 empty] | 1333.64 | 49.28 | 18.73
97493 | 97493 | OR | NWPP | 902.24 | 19.13 | 14.9 | [11 empty] | 1333.64 | 49.28 | 18.73
97494 | 97494 | OR | NWPP | 902.24 | 19.13 | 14.9 | [11 empty] | 1333.64 | 49.28 | 18.73
97495 | 97495 | OR | NWPP | 902.24 | 19.13 | 14.9 | [11 empty] | 1333.64 | 49.28 | 18.73
97496 | 97496 | OR | NWPP | 902.24 | 19.13 | 14.9 | [11 empty] | 1333.64 | 49.28 | 18.73
97497 | 97497 | OR | NWPP | 902.24 | 19.13 | 14.9 | [11 empty] | 1333.64 | 49.28 | 18.73
97498 | 97498 | OR | NWPP | 902.24 | 19.13 | 14.9 | [11 empty] | 1333.64 | 49.28 | 18.73
97499 | 97499 | OR | NWPP | 902.24 | 19.13 | 14.9 | [11 empty] | 1333.64 | 49.28 | 18.73
97501 | 97501 | OR | NWPP | 902.24 | 19.13 | 14.9 | [11 empty] | 1333.64 | 49.28 | 18.73
97502 | 97502 | OR | NWPP | 902.24 | 19.13 | 14.9 | [11 empty] | 1333.64 | 49.28 | 18.73
97503 | 97503 | OR | NWPP | 902.24 | 19.13 | 14.9 | [11 empty] | 1333.64 | 49.28 | 18.73
97504 | 97504 | OR | NWPP | 902.24 | 19.13 | 14.9 | [11 empty] | 1333.64 | 49.28 | 18.73
97520 | 97520 | OR | NWPP | 902.24 | 19.13 | 14.9 | [11 empty] | 1333.64 | 49.28 | 18.73
97522 | 97522 | OR | NWPP | 902.24 | 19.13 | 14.9 | [11 empty] | 1333.64 | 49.28 | 18.73
97523 | 97523 | OR | NWPP | 902.24 | 19.13 | 14.9 | [11 empty] | 1333.64 | 49.28 | 18.73
97524 | 97524 | OR | NWPP | 902.24 | 19.13 | 14.9 | [11 empty] | 1333.64 | 49.28 | 18.73
97525 | 97525 | OR | NWPP | 902.24 | 19.13 | 14.9 | [11 empty] | 1333.64 | 49.28 | 18.73
97526 | 97526 | OR | NWPP | 902.24 | 19.13 | 14.9 | [11 empty] | 1333.64 | 49.28 | 18.73
97527 | 97527 | OR | NWPP | 902.24 | 19.13 | 14.9 | [11 empty] | 1333.64 | 49.28 | 18.73
97528 | 97528 | OR | NWPP | 902.24 | 19.13 | 14.9 | [11 empty] | 1333.64 | 49.28 | 18.73
97530 | 97530 | OR | NWPP | 902.24 | 19.13 | 14.9 | [11 empty] | 1333.64 | 49.28 | 18.73
97531 | 97531 | OR | NWPP | 902.24 | 19.13 | 14.9 | [11 empty] | 1333.64 | 49.28 | 18.73
97532 | 97532 | OR | NWPP | 902.24 | 19.13 | 14.9 | [11 empty] | 1333.64 | 49.28 | 18.73
97533 | 97533 | OR | NWPP | 902.24 | 19.13 | 14.9 | [11 empty] | 1333.64 | 49.28 | 18.73
97534 | 97534 | OR | NWPP | 902.24 | 19.13 | 14.9 | [11 empty] | 1333.64 | 49.28 | 18.73
97535 | 97535 | OR | NWPP | 902.24 | 19.13 | 14.9 | [11 empty] | 1333.64 | 49.28 | 18.73
97536 | 97536 | OR | NWPP | 902.24 | 19.13 | 14.9 | [11 empty] | 1333.64 | 49.28 | 18.73
97537 | 97537 | OR | NWPP | 902.24 | 19.13 | 14.9 | [11 empty] | 1333.64 | 49.28 | 18.73
97538 | 97538 | OR | NWPP | 902.24 | 19.13 | 14.9 | [11 empty] | 1333.64 | 49.28 | 18.73
97539 | 97539 | OR | NWPP | 902.24 | 19.13 | 14.9 | [11 empty] | 1333.64 | 49.28 | 18.73
97540 | 97540 | OR | NWPP | 902.24 | 19.13 | 14.9 | [11 empty] | 1333.64 | 49.28 | 18.73
97541 | 97541 | OR | NWPP | 902.24 | 19.13 | 14.9 | [11 empty] | 1333.64 | 49.28 | 18.73
97543 | 97543 | OR | NWPP | 902.24 | 19.13 | 14.9 | [11 empty] | 1333.64 | 49.28 | 18.73
97544 | 97544 | OR | NWPP | 902.24 | 19.13 | 14.9 | [11 empty] | 1333.64 | 49.28 | 18.73
97601 | 97601 | OR | NWPP | 902.24 | 19.13 | 14.9 | [11 empty] | 1333.64 | 49.28 | 18.73
97602 | 97602 | OR | NWPP | 902.24 | 19.13 | 14.9 | [11 empty] | 1333.64 | 49.28 | 18.73
97603 | 97603 | OR | NWPP | 902.24 | 19.13 | 14.9 | [11 empty] | 1333.64 | 49.28 | 18.73
97604 | 97604 | OR | NWPP | 902.24 | 19.13 | 14.9 | [11 empty] | 1333.64 | 49.28 | 18.73
97620 | 97620 | OR | NWPP | 902.24 | 19.13 | 14.9 | [11 empty] | 1333.64 | 49.28 | 18.73
97621 | 97621 | OR | NWPP | 902.24 | 19.13 | 14.9 | [11 empty] | 1333.64 | 49.28 | 18.73
97622 | 97622 | OR | NWPP | 902.24 | 19.13 | 14.9 | [11 empty] | 1333.64 | 49.28 | 18.73
97623 | 97623 | OR | NWPP | 902.24 | 19.13 | 14.9 | [11 empty] | 1333.64 | 49.28 | 18.73
97624 | 97624 | OR | NWPP | 902.24 | 19.13 | 14.9 | [11 empty] | 1333.64 | 49.28 | 18.73
97625 | 97625 | OR | NWPP | 902.24 | 19.13 | 14.9 | [11 empty] | 1333.64 | 49.28 | 18.73
97626 | 97626 | OR | NWPP | 902.24 | 19.13 | 14.9 | [11 empty] | 1333.64 | 49.28 | 18.73
97627 | 97627 | OR | NWPP | 902.24 | 19.13 | 14.9 | [11 empty] | 1333.64 | 49.28 | 18.73
97630 | 97630 | OR | NWPP | 902.24 | 19.13 | 14.9 | [11 empty] | 1333.64 | 49.28 | 18.73
97632 | 97632 | OR | NWPP | 902.24 | 19.13 | 14.9 | [11 empty] | 1333.64 | 49.28 | 18.73
97633 | 97633 | OR | NWPP | 902.24 | 19.13 | 14.9 | [11 empty] | 1333.64 | 49.28 | 18.73
97634 | 97634 | OR | NWPP | 902.24 | 19.13 | 14.9 | [11 empty] | 1333.64 | 49.28 | 18.73
97635 | 97635 | OR | NWPP | 902.24 | 19.13 | 14.9 | [11 empty] | 1333.64 | 49.28 | 18.73
97636 | 97636 | OR | NWPP | 902.24 | 19.13 | 14.9 | [11 empty] | 1333.64 | 49.28 | 18.73
97637 | 97637 | OR | NWPP | 902.24 | 19.13 | 14.9 | [11 empty] | 1333.64 | 49.28 | 18.73
97638 | 97638 | OR | NWPP | 902.24 | 19.13 | 14.9 | [11 empty] | 1333.64 | 49.28 | 18.73
97639 | 97639 | OR | NWPP | 902.24 | 19.13 | 14.9 | [11 empty] | 1333.64 | 49.28 | 18.73
97640 | 97640 | OR | NWPP | 902.24 | 19.13 | 14.9 | [11 empty] | 1333.64 | 49.28 | 18.73
97641 | 97641 | OR | NWPP | 902.24 | 19.13 | 14.9 | [11 empty] | 1333.64 | 49.28 | 18.73
97701 | 97701 | OR | NWPP | 902.24 | 19.13 | 14.9 | [11 empty] | 1333.64 | 49.28 | 18.73
97702 | 97702 | OR | NWPP | 902.24 | 19.13 | 14.9 | [11 empty] | 1333.64 | 49.28 | 18.73
97707 | 97707 | OR | NWPP | 902.24 | 19.13 | 14.9 | [11 empty] | 1333.64 | 49.28 | 18.73
97708 | 97708 | OR | NWPP | 902.24 | 19.13 | 14.9 | [11 empty] | 1333.64 | 49.28 | 18.73
97709 | 97709 | OR | NWPP | 902.24 | 19.13 | 14.9 | [11 empty] | 1333.64 | 49.28 | 18.73
97710 | 97710 | OR | NWPP | 902.24 | 19.13 | 14.9 | [11 empty] | 1333.64 | 49.28 | 18.73
97711 | 97711 | OR | NWPP | 902.24 | 19.13 | 14.9 | [11 empty] | 1333.64 | 49.28 | 18.73
97712 | 97712 | OR | NWPP | 902.24 | 19.13 | 14.9 | [11 empty] | 1333.64 | 49.28 | 18.73
97720 | 97720 | OR | NWPP | 902.24 | 19.13 | 14.9 | [11 empty] | 1333.64 | 49.28 | 18.73
97721 | 97721 | OR | NWPP | 902.24 | 19.13 | 14.9 | [11 empty] | 1333.64 | 49.28 | 18.73
97722 | 97722 | OR | NWPP | 902.24 | 19.13 | 14.9 | [11 empty] | 1333.64 | 49.28 | 18.73
97730 | 97730 | OR | NWPP | 902.24 | 19.13 | 14.9 | [11 empty] | 1333.64 | 49.28 | 18.73
97731 | 97731 | OR | NWPP | 902.24 | 19.13 | 14.9 | [11 empty] | 1333.64 | 49.28 | 18.73
97732 | 97732 | OR | NWPP | 902.24 | 19.13 | 14.9 | [11 empty] | 1333.64 | 49.28 | 18.73
97733 | 97733 | OR | NWPP | 902.24 | 19.13 | 14.9 | [11 empty] | 1333.64 | 49.28 | 18.73
97734 | 97734 | OR | NWPP | 902.24 | 19.13 | 14.9 | [11 empty] | 1333.64 | 49.28 | 18.73
97735 | 97735 | OR | NWPP | 902.24 | 19.13 | 14.9 | [11 empty] | 1333.64 | 49.28 | 18.73
97736 | 97736 | OR | NWPP | 902.24 | 19.13 | 14.9 | [11 empty] | 1333.64 | 49.28 | 18.73
97737 | 97737 | OR | NWPP | 902.24 | 19.13 | 14.9 | [11 empty] | 1333.64 | 49.28 | 18.73
97738 | 97738 | OR | NWPP | 902.24 | 19.13 | 14.9 | [11 empty] | 1333.64 | 49.28 | 18.73
97739 | 97739 | OR | NWPP | 902.24 | 19.13 | 14.9 | [11 empty] | 1333.64 | 49.28 | 18.73
97740 | 97740 | OR | NWPP | 902.24 | 19.13 | 14.9 | [11 empty] | 1333.64 | 49.28 | 18.73
97741 | 97741 | OR | NWPP | 902.24 | 19.13 | 14.9 | [11 empty] | 1333.64 | 49.28 | 18.73
97750 | 97750 | OR | NWPP | 902.24 | 19.13 | 14.9 | [11 empty] | 1333.64 | 49.28 | 18.73
97751 | 97751 | OR | NWPP | 902.24 | 19.13 | 14.9 | [11 empty] | 1333.64 | 49.28 | 18.73
97752 | 97752 | OR | NWPP | 902.24 | 19.13 | 14.9 | [11 empty] | 1333.64 | 49.28 | 18.73
97753 | 97753 | OR | NWPP | 902.24 | 19.13 | 14.9 | [11 empty] | 1333.64 | 49.28 | 18.73
97754 | 97754 | OR | NWPP | 902.24 | 19.13 | 14.9 | [11 empty] | 1333.64 | 49.28 | 18.73
97756 | 97756 | OR | NWPP | 902.24 | 19.13 | 14.9 | [11 empty] | 1333.64 | 49.28 | 18.73
97758 | 97758 | OR | NWPP | 902.24 | 19.13 | 14.9 | [11 empty] | 1333.64 | 49.28 | 18.73
97759 | 97759 | OR | NWPP | 902.24 | 19.13 | 14.9 | [11 empty] | 1333.64 | 49.28 | 18.73
97760 | 97760 | OR | NWPP | 902.24 | 19.13 | 14.9 | [11 empty] | 1333.64 | 49.28 | 18.73
97761 | 97761 | OR | NWPP | 902.24 | 19.13 | 14.9 | [11 empty] | 1333.64 | 49.28 | 18.73
97801 | 97801 | OR | NWPP | 902.24 | 19.13 | 14.9 | [11 empty] | 1333.64 | 49.28 | 18.73
97810 | 97810 | OR | NWPP | 902.24 | 19.13 | 14.9 | [11 empty] | 1333.64 | 49.28 | 18.73
97812 | 97812 | OR | NWPP | 902.24 | 19.13 | 14.9 | [11 empty] | 1333.64 | 49.28 | 18.73
97813 | 97813 | OR | NWPP | 902.24 | 19.13 | 14.9 | [11 empty] | 1333.64 | 49.28 | 18.73
97814 | 97814 | OR | NWPP | 902.24 | 19.13 | 14.9 | [11 empty] | 1333.64 | 49.28 | 18.73
97817 | 97817 | OR | NWPP | 902.24 | 19.13 | 14.9 | [11 empty] | 1333.64 | 49.28 | 18.73
97818 | 97818 | OR | NWPP | 902.24 | 19.13 | 14.9 | [11 empty] | 1333.64 | 49.28 | 18.73
97819 | 97819 | OR | NWPP | 902.24 | 19.13 | 14.9 | [11 empty] | 1333.64 | 49.28 | 18.73
97820 | 97820 | OR | NWPP | 902.24 | 19.13 | 14.9 | [11 empty] | 1333.64 | 49.28 | 18.73
97821 | 97821 | OR | NWPP | 902.24 | 19.13 | 14.9 | [11 empty] | 1333.64 | 49.28 | 18.73
97823 | 97823 | OR | NWPP | 902.24 | 19.13 | 14.9 | [11 empty] | 1333.64 | 49.28 | 18.73
97824 | 97824 | OR | NWPP | 902.24 | 19.13 | 14.9 | [11 empty] | 1333.64 | 49.28 | 18.73
97825 | 97825 | OR | NWPP | 902.24 | 19.13 | 14.9 | [11 empty] | 1333.64 | 49.28 | 18.73
97826 | 97826 | OR | NWPP | 902.24 | 19.13 | 14.9 | [11 empty] | 1333.64 | 49.28 | 18.73
97827 | 97827 | OR | NWPP | 902.24 | 19.13 | 14.9 | [11 empty] | 1333.64 | 49.28 | 18.73
97828 | 97828 | OR | NWPP | 902.24 | 19.13 | 14.9 | [11 empty] | 1333.64 | 49.28 | 18.73
97830 | 97830 | OR | NWPP | 902.24 | 19.13 | 14.9 | [11 empty] | 1333.64 | 49.28 | 18.73
97831 | 97831 | OR | NWPP | 902.24 | 19.13 | 14.9 | [11 empty] | 1333.64 | 49.28 | 18.73
97833 | 97833 | OR | NWPP | 902.24 | 19.13 | 14.9 | [11 empty] | 1333.64 | 49.28 | 18.73
97834 | 97834 | OR | NWPP | 902.24 | 19.13 | 14.9 | [11 empty] | 1333.64 | 49.28 | 18.73
97835 | 97835 | OR | NWPP | 902.24 | 19.13 | 14.9 | [11 empty] | 1333.64 | 49.28 | 18.73
97836 | 97836 | OR | NWPP | 902.24 | 19.13 | 14.9 | [11 empty] | 1333.64 | 49.28 | 18.73
97837 | 97837 | OR | NWPP | 902.24 | 19.13 | 14.9 | [11 empty] | 1333.64 | 49.28 | 18.73
97838 | 97838 | OR | NWPP | 902.24 | 19.13 | 14.9 | [11 empty] | 1333.64 | 49.28 | 18.73
97839 | 97839 | OR | NWPP | 902.24 | 19.13 | 14.9 | [11 empty] | 1333.64 | 49.28 | 18.73
97840 | 97840 | OR | NWPP | 902.24 | 19.13 | 14.9 | [11 empty] | 1333.64 | 49.28 | 18.73
97841 | 97841 | OR | NWPP | 902.24 | 19.13 | 14.9 | [11 empty] | 1333.64 | 49.28 | 18.73
97842 | 97842 | OR | NWPP | 902.24 | 19.13 | 14.9 | [11 empty] | 1333.64 | 49.28 | 18.73
97843 | 97843 | OR | NWPP | 902.24 | 19.13 | 14.9 | [11 empty] | 1333.64 | 49.28 | 18.73
97844 | 97844 | OR | NWPP | 902.24 | 19.13 | 14.9 | [11 empty] | 1333.64 | 49.28 | 18.73
97845 | 97845 | OR | NWPP | 902.24 | 19.13 | 14.9 | [11 empty] | 1333.64 | 49.28 | 18.73
97846 | 97846 | OR | NWPP | 902.24 | 19.13 | 14.9 | [11 empty] | 1333.64 | 49.28 | 18.73
97848 | 97848 | OR | NWPP | 902.24 | 19.13 | 14.9 | [11 empty] | 1333.64 | 49.28 | 18.73
97850 | 97850 | OR | NWPP | 902.24 | 19.13 | 14.9 | [11 empty] | 1333.64 | 49.28 | 18.73
97856 | 97856 | OR | NWPP | 902.24 | 19.13 | 14.9 | [11 empty] | 1333.64 | 49.28 | 18.73
97857 | 97857 | OR | NWPP | 902.24 | 19.13 | 14.9 | [11 empty] | 1333.64 | 49.28 | 18.73
97859 | 97859 | OR | NWPP | 902.24 | 19.13 | 14.9 | [11 empty] | 1333.64 | 49.28 | 18.73
97861 | 97861 | OR | NWPP | 902.24 | 19.13 | 14.9 | [11 empty] | 1333.64 | 49.28 | 18.73
97862 | 97862 | OR | NWPP | 902.24 | 19.13 | 14.9 | [11 empty] | 1333.64 | 49.28 | 18.73
97864 | 97864 | OR | NWPP | 902.24 | 19.13 | 14.9 | [11 empty] | 1333.64 | 49.28 | 18.73
97865 | 97865 | OR | NWPP | 902.24 | 19.13 | 14.9 | [11 empty] | 1333.64 | 49.28 | 18.73
97867 | 97867 | OR | NWPP | 902.24 | 19.13 | 14.9 | [11 empty] | 1333.64 | 49.28 | 18.73
97868 | 97868 | OR | NWPP | 902.24 | 19.13 | 14.9 | [11 empty] | 1333.64 | 49.28 | 18.73
97869 | 97869 | OR | NWPP | 902.24 | 19.13 | 14.9 | [11 empty] | 1333.64 | 49.28 | 18.73
97870 | 97870 | OR | NWPP | 902.24 | 19.13 | 14.9 | [11 empty] | 1333.64 | 49.28 | 18.73
97872 | 97872 | OR | NWPP | 902.24 | 19.13 | 14.9 | [11 empty] | 1333.64 | 49.28 | 18.73
97873 | 97873 | OR | NWPP | 902.24 | 19.13 | 14.9 | [11 empty] | 1333.64 | 49.28 | 18.73
97874 | 97874 | OR | NWPP | 902.24 | 19.13 | 14.9 | [11 empty] | 1333.64 | 49.28 | 18.73
97875 | 97875 | OR | NWPP | 902.24 | 19.13 | 14.9 | [11 empty] | 1333.64 | 49.28 | 18.73
97876 | 97876 | OR | NWPP | 902.24 | 19.13 | 14.9 | [11 empty] | 1333.64 | 49.28 | 18.73
97877 | 97877 | OR | NWPP | 902.24 | 19.13 | 14.9 | [11 empty] | 1333.64 | 49.28 | 18.73
97880 | 97880 | OR | NWPP | 902.24 | 19.13 | 14.9 | [11 empty] | 1333.64 | 49.28 | 18.73
97882 | 97882 | OR | NWPP | 902.24 | 19.13 | 14.9 | [11 empty] | 1333.64 | 49.28 | 18.73
97883 | 97883 | OR | NWPP | 902.24 | 19.13 | 14.9 | [11 empty] | 1333.64 | 49.28 | 18.73
97884 | 97884 | OR | NWPP | 902.24 | 19.13 | 14.9 | [11 empty] | 1333.64 | 49.28 | 18.73
97885 | 97885 | OR | NWPP | 902.24 | 19.13 | 14.9 | [11 empty] | 1333.64 | 49.28 | 18.73
97886 | 97886 | OR | NWPP | 902.24 | 19.13 | 14.9 | [11 empty] | 1333.64 | 49.28 | 18.73
97901 | 97901 | OR | NWPP | 902.24 | 19.13 | 14.9 | [11 empty] | 1333.64 | 49.28 | 18.73
97902 | 97902 | OR | NWPP | 902.24 | 19.13 | 14.9 | [11 empty] | 1333.64 | 49.28 | 18.73
97903 | 97903 | OR | NWPP | 902.24 | 19.13 | 14.9 | [11 empty] | 1333.64 | 49.28 | 18.73
97904 | 97904 | OR | NWPP | 902.24 | 19.13 | 14.9 | [11 empty] | 1333.64 | 49.28 | 18.73
97905 | 97905 | OR | NWPP | 902.24 | 19.13 | 14.9 | [11 empty] | 1333.64 | 49.28 | 18.73
97906 | 97906 | OR | NWPP | 902.24 | 19.13 | 14.9 | [11 empty] | 1333.64 | 49.28 | 18.73
97907 | 97907 | OR | NWPP | 902.24 | 19.13 | 14.9 | [11 empty] | 1333.64 | 49.28 | 18.73
97908 | 97908 | OR | NWPP | 902.24 | 19.13 | 14.9 | [11 empty] | 1333.64 | 49.28 | 18.73
97909 | 97909 | OR | NWPP | 902.24 | 19.13 | 14.9 | [11 empty] | 1333.64 | 49.28 | 18.73
97910 | 97910 | OR | NWPP | 902.24 | 19.13 | 14.9 | [11 empty] | 1333.64 | 49.28 | 18.73
97911 | 97911 | OR | NWPP | 902.24 | 19.13 | 14.9 | [11 empty] | 1333.64 | 49.28 | 18.73
97913 | 97913 | OR | NWPP | 902.24 | 19.13 | 14.9 | [11 empty] | 1333.64 | 49.28 | 18.73
97914 | 97914 | OR | NWPP | 902.24 | 19.13 | 14.9 | [11 empty] | 1333.64 | 49.28 | 18.73
97917 | 97917 | OR | NWPP | 902.24 | 19.13 | 14.9 | [11 empty] | 1333.64 | 49.28 | 18.73
97918 | 97918 | OR | NWPP | 902.24 | 19.13 | 14.9 | [11 empty] | 1333.64 | 49.28 | 18.73
97920 | 97920 | OR | NWPP | 902.24 | 19.13 | 14.9 | [11 empty] | 1333.64 | 49.28 | 18.73
98001 | 98001 | WA | NWPP | 902.24 | 19.13 | 14.9 | [11 empty] | 1333.64 | 49.28 | 18.73
98002 | 98002 | WA | NWPP | 902.24 | 19.13 | 14.9 | [11 empty] | 1333.64 | 49.28 | 18.73
98003 | 98003 | WA | NWPP | 902.24 | 19.13 | 14.9 | [11 empty] | 1333.64 | 49.28 | 18.73
98004 | 98004 | WA | NWPP | 902.24 | 19.13 | 14.9 | [11 empty] | 1333.64 | 49.28 | 18.73
98005 | 98005 | WA | NWPP | 902.24 | 19.13 | 14.9 | [11 empty] | 1333.64 | 49.28 | 18.73
98006 | 98006 | WA | NWPP | 902.24 | 19.13 | 14.9 | [11 empty] | 1333.64 | 49.28 | 18.73
98007 | 98007 | WA | NWPP | 902.24 | 19.13 | 14.9 | [11 empty] | 1333.64 | 49.28 | 18.73
98008 | 98008 | WA | NWPP | 902.24 | 19.13 | 14.9 | [11 empty] | 1333.64 | 49.28 | 18.73
98009 | 98009 | WA | NWPP | 902.24 | 19.13 | 14.9 | [11 empty] | 1333.64 | 49.28 | 18.73
98010 | 98010 | WA | NWPP | 902.24 | 19.13 | 14.9 | [11 empty] | 1333.64 | 49.28 | 18.73
98011 | 98011 | WA | NWPP | 902.24 | 19.13 | 14.9 | [11 empty] | 1333.64 | 49.28 | 18.73
98012 | 98012 | WA | NWPP | 902.24 | 19.13 | 14.9 | [11 empty] | 1333.64 | 49.28 | 18.73
98013 | 98013 | WA | NWPP | 902.24 | 19.13 | 14.9 | [11 empty] | 1333.64 | 49.28 | 18.73
98014 | 98014 | WA | NWPP | 902.24 | 19.13 | 14.9 | [11 empty] | 1333.64 | 49.28 | 18.73
98015 | 98015 | WA | NWPP | 902.24 | 19.13 | 14.9 | [11 empty] | 1333.64 | 49.28 | 18.73
98019 | 98019 | WA | NWPP | 902.24 | 19.13 | 14.9 | [11 empty] | 1333.64 | 49.28 | 18.73
98020 | 98020 | WA | NWPP | 902.24 | 19.13 | 14.9 | [11 empty] | 1333.64 | 49.28 | 18.73
98021 | 98021 | WA | NWPP | 902.24 | 19.13 | 14.9 | [11 empty] | 1333.64 | 49.28 | 18.73
98022 | 98022 | WA | NWPP | 902.24 | 19.13 | 14.9 | [11 empty] | 1333.64 | 49.28 | 18.73
98023 | 98023 | WA | NWPP | 902.24 | 19.13 | 14.9 | [11 empty] | 1333.64 | 49.28 | 18.73
98024 | 98024 | WA | NWPP | 902.24 | 19.13 | 14.9 | [11 empty] | 1333.64 | 49.28 | 18.73
98025 | 98025 | WA | NWPP | 902.24 | 19.13 | 14.9 | [11 empty] | 1333.64 | 49.28 | 18.73
98026 | 98026 | WA | NWPP | 902.24 | 19.13 | 14.9 | [11 empty] | 1333.64 | 49.28 | 18.73
98027 | 98027 | WA | NWPP | 902.24 | 19.13 | 14.9 | [11 empty] | 1333.64 | 49.28 | 18.73
98028 | 98028 | WA | NWPP | 902.24 | 19.13 | 14.9 | [11 empty] | 1333.64 | 49.28 | 18.73
98029 | 98029 | WA | NWPP | 902.24 | 19.13 | 14.9 | [11 empty] | 1333.64 | 49.28 | 18.73
98030 | 98030 | WA | NWPP | 902.24 | 19.13 | 14.9 | [11 empty] | 1333.64 | 49.28 | 18.73
98031 | 98031 | WA | NWPP | 902.24 | 19.13 | 14.9 | [11 empty] | 1333.64 | 49.28 | 18.73
98032 | 98032 | WA | NWPP | 902.24 | 19.13 | 14.9 | [11 empty] | 1333.64 | 49.28 | 18.73
98033 | 98033 | WA | NWPP | 902.24 | 19.13 | 14.9 | [11 empty] | 1333.64 | 49.28 | 18.73
98034 | 98034 | WA | NWPP | 902.24 | 19.13 | 14.9 | [11 empty] | 1333.64 | 49.28 | 18.73
98035 | 98035 | WA | NWPP | 902.24 | 19.13 | 14.9 | [11 empty] | 1333.64 | 49.28 | 18.73
98036 | 98036 | WA | NWPP | 902.24 | 19.13 | 14.9 | [11 empty] | 1333.64 | 49.28 | 18.73
98037 | 98037 | WA | NWPP | 902.24 | 19.13 | 14.9 | [11 empty] | 1333.64 | 49.28 | 18.73
98038 | 98038 | WA | NWPP | 902.24 | 19.13 | 14.9 | [11 empty] | 1333.64 | 49.28 | 18.73
98039 | 98039 | WA | NWPP | 902.24 | 19.13 | 14.9 | [11 empty] | 1333.64 | 49.28 | 18.73
98040 | 98040 | WA | NWPP | 902.24 | 19.13 | 14.9 | [11 empty] | 1333.64 | 49.28 | 18.73
98041 | 98041 | WA | NWPP | 902.24 | 19.13 | 14.9 | [11 empty] | 1333.64 | 49.28 | 18.73
98042 | 98042 | WA | NWPP | 902.24 | 19.13 | 14.9 | [11 empty] | 1333.64 | 49.28 | 18.73
98043 | 98043 | WA | NWPP | 902.24 | 19.13 | 14.9 | [11 empty] | 1333.64 | 49.28 | 18.73
98045 | 98045 | WA | NWPP | 902.24 | 19.13 | 14.9 | [11 empty] | 1333.64 | 49.28 | 18.73
98046 | 98046 | WA | NWPP | 902.24 | 19.13 | 14.9 | [11 empty] | 1333.64 | 49.28 | 18.73
98047 | 98047 | WA | NWPP | 902.24 | 19.13 | 14.9 | [11 empty] | 1333.64 | 49.28 | 18.73
98050 | 98050 | WA | NWPP | 902.24 | 19.13 | 14.9 | [11 empty] | 1333.64 | 49.28 | 18.73
98051 | 98051 | WA | NWPP | 902.24 | 19.13 | 14.9 | [11 empty] | 1333.64 | 49.28 | 18.73
98052 | 98052 | WA | NWPP | 902.24 | 19.13 | 14.9 | [11 empty] | 1333.64 | 49.28 | 18.73
98053 | 98053 | WA | NWPP | 902.24 | 19.13 | 14.9 | [11 empty] | 1333.64 | 49.28 | 18.73
98054 | 98054 | WA | NWPP | 902.24 | 19.13 | 14.9 | [11 empty] | 1333.64 | 49.28 | 18.73
98055 | 98055 | WA | NWPP | 902.24 | 19.13 | 14.9 | [11 empty] | 1333.64 | 49.28 | 18.73
98056 | 98056 | WA | NWPP | 902.24 | 19.13 | 14.9 | [11 empty] | 1333.64 | 49.28 | 18.73
98057 | 98057 | WA | NWPP | 902.24 | 19.13 | 14.9 | [11 empty] | 1333.64 | 49.28 | 18.73
98058 | 98058 | WA | NWPP | 902.24 | 19.13 | 14.9 | [11 empty] | 1333.64 | 49.28 | 18.73
98059 | 98059 | WA | NWPP | 902.24 | 19.13 | 14.9 | [11 empty] | 1333.64 | 49.28 | 18.73
98060 | 98060 | WA | NWPP | 902.24 | 19.13 | 14.9 | [11 empty] | 1333.64 | 49.28 | 18.73
98061 | 98061 | WA | NWPP | 902.24 | 19.13 | 14.9 | [11 empty] | 1333.64 | 49.28 | 18.73
98062 | 98062 | WA | NWPP | 902.24 | 19.13 | 14.9 | [11 empty] | 1333.64 | 49.28 | 18.73
98063 | 98063 | WA | NWPP | 902.24 | 19.13 | 14.9 | [11 empty] | 1333.64 | 49.28 | 18.73
98064 | 98064 | WA | NWPP | 902.24 | 19.13 | 14.9 | [11 empty] | 1333.64 | 49.28 | 18.73
98065 | 98065 | WA | NWPP | 902.24 | 19.13 | 14.9 | [11 empty] | 1333.64 | 49.28 | 18.73
98068 | 98068 | WA | NWPP | 902.24 | 19.13 | 14.9 | [11 empty] | 1333.64 | 49.28 | 18.73
98070 | 98070 | WA | NWPP | 902.24 | 19.13 | 14.9 | [11 empty] | 1333.64 | 49.28 | 18.73
98071 | 98071 | WA | NWPP | 902.24 | 19.13 | 14.9 | [11 empty] | 1333.64 | 49.28 | 18.73
98072 | 98072 | WA | NWPP | 902.24 | 19.13 | 14.9 | [11 empty] | 1333.64 | 49.28 | 18.73
98073 | 98073 | WA | NWPP | 902.24 | 19.13 | 14.9 | [11 empty] | 1333.64 | 49.28 | 18.73
98074 | 98074 | WA | NWPP | 902.24 | 19.13 | 14.9 | [11 empty] | 1333.64 | 49.28 | 18.73
98075 | 98075 | WA | NWPP | 902.24 | 19.13 | 14.9 | [11 empty] | 1333.64 | 49.28 | 18.73
98077 | 98077 | WA | NWPP | 902.24 | 19.13 | 14.9 | [11 empty] | 1333.64 | 49.28 | 18.73
98082 | 98082 | WA | NWPP | 902.24 | 19.13 | 14.9 | [11 empty] | 1333.64 | 49.28 | 18.73
98083 | 98083 | WA | NWPP | 902.24 | 19.13 | 14.9 | [11 empty] | 1333.64 | 49.28 | 18.73
98087 | 98087 | WA | NWPP | 902.24 | 19.13 | 14.9 | [11 empty] | 1333.64 | 49.28 | 18.73
98089 | 98089 | WA | NWPP | 902.24 | 19.13 | 14.9 | [11 empty] | 1333.64 | 49.28 | 18.73
98092 | 98092 | WA | NWPP | 902.24 | 19.13 | 14.9 | [11 empty] | 1333.64 | 49.28 | 18.73
98093 | 98093 | WA | NWPP | 902.24 | 19.13 | 14.9 | [11 empty] | 1333.64 | 49.28 | 18.73
98101 | 98101 | WA | NWPP | 902.24 | 19.13 | 14.9 | [11 empty] | 1333.64 | 49.28 | 18.73
98102 | 98102 | WA | NWPP | 902.24 | 19.13 | 14.9 | [11 empty] | 1333.64 | 49.28 | 18.73
98103 | 98103 | WA | NWPP | 902.24 | 19.13 | 14.9 | [11 empty] | 1333.64 | 49.28 | 18.73
98104 | 98104 | WA | NWPP | 902.24 | 19.13 | 14.9 | [11 empty] | 1333.64 | 49.28 | 18.73
98105 | 98105 | WA | NWPP | 902.24 | 19.13 | 14.9 | [11 empty] | 1333.64 | 49.28 | 18.73
98106 | 98106 | WA | NWPP | 902.24 | 19.13 | 14.9 | [11 empty] | 1333.64 | 49.28 | 18.73
98107 | 98107 | WA | NWPP | 902.24 | 19.13 | 14.9 | [11 empty] | 1333.64 | 49.28 | 18.73
98108 | 98108 | WA | NWPP | 902.24 | 19.13 | 14.9 | [11 empty] | 1333.64 | 49.28 | 18.73
98109 | 98109 | WA | NWPP | 902.24 | 19.13 | 14.9 | [11 empty] | 1333.64 | 49.28 | 18.73
98110 | 98110 | WA | NWPP | 902.24 | 19.13 | 14.9 | [11 empty] | 1333.64 | 49.28 | 18.73
98111 | 98111 | WA | NWPP | 902.24 | 19.13 | 14.9 | [11 empty] | 1333.64 | 49.28 | 18.73
98112 | 98112 | WA | NWPP | 902.24 | 19.13 | 14.9 | [11 empty] | 1333.64 | 49.28 | 18.73
98113 | 98113 | WA | NWPP | 902.24 | 19.13 | 14.9 | [11 empty] | 1333.64 | 49.28 | 18.73
98114 | 98114 | WA | NWPP | 902.24 | 19.13 | 14.9 | [11 empty] | 1333.64 | 49.28 | 18.73
98115 | 98115 | WA | NWPP | 902.24 | 19.13 | 14.9 | [11 empty] | 1333.64 | 49.28 | 18.73
98116 | 98116 | WA | NWPP | 902.24 | 19.13 | 14.9 | [11 empty] | 1333.64 | 49.28 | 18.73
98117 | 98117 | WA | NWPP | 902.24 | 19.13 | 14.9 | [11 empty] | 1333.64 | 49.28 | 18.73
98118 | 98118 | WA | NWPP | 902.24 | 19.13 | 14.9 | [11 empty] | 1333.64 | 49.28 | 18.73
98119 | 98119 | WA | NWPP | 902.24 | 19.13 | 14.9 | [11 empty] | 1333.64 | 49.28 | 18.73
98121 | 98121 | WA | NWPP | 902.24 | 19.13 | 14.9 | [11 empty] | 1333.64 | 49.28 | 18.73
98122 | 98122 | WA | NWPP | 902.24 | 19.13 | 14.9 | [11 empty] | 1333.64 | 49.28 | 18.73
98124 | 98124 | WA | NWPP | 902.24 | 19.13 | 14.9 | [11 empty] | 1333.64 | 49.28 | 18.73
98125 | 98125 | WA | NWPP | 902.24 | 19.13 | 14.9 | [11 empty] | 1333.64 | 49.28 | 18.73
98126 | 98126 | WA | NWPP | 902.24 | 19.13 | 14.9 | [11 empty] | 1333.64 | 49.28 | 18.73
98127 | 98127 | WA | NWPP | 902.24 | 19.13 | 14.9 | [11 empty] | 1333.64 | 49.28 | 18.73
98129 | 98129 | WA | NWPP | 902.24 | 19.13 | 14.9 | [11 empty] | 1333.64 | 49.28 | 18.73
98130 | 98130 | WA | NWPP | 902.24 | 19.13 | 14.9 | [11 empty] | 1333.64 | 49.28 | 18.73
98131 | 98131 | WA | NWPP | 902.24 | 19.13 | 14.9 | [11 empty] | 1333.64 | 49.28 | 18.73
98132 | 98132 | WA | NWPP | 902.24 | 19.13 | 14.9 | [11 empty] | 1333.64 | 49.28 | 18.73
98133 | 98133 | WA | NWPP | 902.24 | 19.13 | 14.9 | [11 empty] | 1333.64 | 49.28 | 18.73
98134 | 98134 | WA | NWPP | 902.24 | 19.13 | 14.9 | [11 empty] | 1333.64 | 49.28 | 18.73
98136 | 98136 | WA | NWPP | 902.24 | 19.13 | 14.9 | [11 empty] | 1333.64 | 49.28 | 18.73
98138 | 98138 | WA | NWPP | 902.24 | 19.13 | 14.9 | [11 empty] | 1333.64 | 49.28 | 18.73
98139 | 98139 | WA | NWPP | 902.24 | 19.13 | 14.9 | [11 empty] | 1333.64 | 49.28 | 18.73
98140 | 98140 | WA | NWPP | 902.24 | 19.13 | 14.9 | [11 empty] | 1333.64 | 49.28 | 18.73
98141 | 98141 | WA | NWPP | 902.24 | 19.13 | 14.9 | [11 empty] | 1333.64 | 49.28 | 18.73
98144 | 98144 | WA | NWPP | 902.24 | 19.13 | 14.9 | [11 empty] | 1333.64 | 49.28 | 18.73
98145 | 98145 | WA | NWPP | 902.24 | 19.13 | 14.9 | [11 empty] | 1333.64 | 49.28 | 18.73
98146 | 98146 | WA | NWPP | 902.24 | 19.13 | 14.9 | [11 empty] | 1333.64 | 49.28 | 18.73
98148 | 98148 | WA | NWPP | 902.24 | 19.13 | 14.9 | [11 empty] | 1333.64 | 49.28 | 18.73
98150 | 98150 | WA | NWPP | 902.24 | 19.13 | 14.9 | [11 empty] | 1333.64 | 49.28 | 18.73
98151 | 98151 | WA | NWPP | 902.24 | 19.13 | 14.9 | [11 empty] | 1333.64 | 49.28 | 18.73
98154 | 98154 | WA | NWPP | 902.24 | 19.13 | 14.9 | [11 empty] | 1333.64 | 49.28 | 18.73
98155 | 98155 | WA | NWPP | 902.24 | 19.13 | 14.9 | [11 empty] | 1333.64 | 49.28 | 18.73
98158 | 98158 | WA | NWPP | 902.24 | 19.13 | 14.9 | [11 empty] | 1333.64 | 49.28 | 18.73
98160 | 98160 | WA | NWPP | 902.24 | 19.13 | 14.9 | [11 empty] | 1333.64 | 49.28 | 18.73
98161 | 98161 | WA | NWPP | 902.24 | 19.13 | 14.9 | [11 empty] | 1333.64 | 49.28 | 18.73
98164 | 98164 | WA | NWPP | 902.24 | 19.13 | 14.9 | [11 empty] | 1333.64 | 49.28 | 18.73
98165 | 98165 | WA | NWPP | 902.24 | 19.13 | 14.9 | [11 empty] | 1333.64 | 49.28 | 18.73
98166 | 98166 | WA | NWPP | 902.24 | 19.13 | 14.9 | [11 empty] | 1333.64 | 49.28 | 18.73
98168 | 98168 | WA | NWPP | 902.24 | 19.13 | 14.9 | [11 empty] | 1333.64 | 49.28 | 18.73
98171 | 98171 | WA | NWPP | 902.24 | 19.13 | 14.9 | [11 empty] | 1333.64 | 49.28 | 18.73
98174 | 98174 | WA | NWPP | 902.24 | 19.13 | 14.9 | [11 empty] | 1333.64 | 49.28 | 18.73
98175 | 98175 | WA | NWPP | 902.24 | 19.13 | 14.9 | [11 empty] | 1333.64 | 49.28 | 18.73
98177 | 98177 | WA | NWPP | 902.24 | 19.13 | 14.9 | [11 empty] | 1333.64 | 49.28 | 18.73
98178 | 98178 | WA | NWPP | 902.24 | 19.13 | 14.9 | [11 empty] | 1333.64 | 49.28 | 18.73
98181 | 98181 | WA | NWPP | 902.24 | 19.13 | 14.9 | [11 empty] | 1333.64 | 49.28 | 18.73
98184 | 98184 | WA | NWPP | 902.24 | 19.13 | 14.9 | [11 empty] | 1333.64 | 49.28 | 18.73
98185 | 98185 | WA | NWPP | 902.24 | 19.13 | 14.9 | [11 empty] | 1333.64 | 49.28 | 18.73
98188 | 98188 | WA | NWPP | 902.24 | 19.13 | 14.9 | [11 empty] | 1333.64 | 49.28 | 18.73
98190 | 98190 | WA | NWPP | 902.24 | 19.13 | 14.9 | [11 empty] | 1333.64 | 49.28 | 18.73
98191 | 98191 | WA | NWPP | 902.24 | 19.13 | 14.9 | [11 empty] | 1333.64 | 49.28 | 18.73
98194 | 98194 | WA | NWPP | 902.24 | 19.13 | 14.9 | [11 empty] | 1333.64 | 49.28 | 18.73
98195 | 98195 | WA | NWPP | 902.24 | 19.13 | 14.9 | [11 empty] | 1333.64 | 49.28 | 18.73
98198 | 98198 | WA | NWPP | 902.24 | 19.13 | 14.9 | [11 empty] | 1333.64 | 49.28 | 18.73
98199 | 98199 | WA | NWPP | 902.24 | 19.13 | 14.9 | [11 empty] | 1333.64 | 49.28 | 18.73
98201 | 98201 | WA | NWPP | 902.24 | 19.13 | 14.9 | [11 empty] | 1333.64 | 49.28 | 18.73
98203 | 98203 | WA | NWPP | 902.24 | 19.13 | 14.9 | [11 empty] | 1333.64 | 49.28 | 18.73
98204 | 98204 | WA | NWPP | 902.24 | 19.13 | 14.9 | [11 empty] | 1333.64 | 49.28 | 18.73
98205 | 98205 | WA | NWPP | 902.24 | 19.13 | 14.9 | [11 empty] | 1333.64 | 49.28 | 18.73
98206 | 98206 | WA | NWPP | 902.24 | 19.13 | 14.9 | [11 empty] | 1333.64 | 49.28 | 18.73
98207 | 98207 | WA | NWPP | 902.24 | 19.13 | 14.9 | [11 empty] | 1333.64 | 49.28 | 18.73
98208 | 98208 | WA | NWPP | 902.24 | 19.13 | 14.9 | [11 empty] | 1333.64 | 49.28 | 18.73
98213 | 98213 | WA | NWPP | 902.24 | 19.13 | 14.9 | [11 empty] | 1333.64 | 49.28 | 18.73
98220 | 98220 | WA | NWPP | 902.24 | 19.13 | 14.9 | [11 empty] | 1333.64 | 49.28 | 18.73
98221 | 98221 | WA | NWPP | 902.24 | 19.13 | 14.9 | [11 empty] | 1333.64 | 49.28 | 18.73
98222 | 98222 | WA | NWPP | 902.24 | 19.13 | 14.9 | [11 empty] | 1333.64 | 49.28 | 18.73
98223 | 98223 | WA | NWPP | 902.24 | 19.13 | 14.9 | [11 empty] | 1333.64 | 49.28 | 18.73
98224 | 98224 | WA | NWPP | 902.24 | 19.13 | 14.9 | [11 empty] | 1333.64 | 49.28 | 18.73
98225 | 98225 | WA | NWPP | 902.24 | 19.13 | 14.9 | [11 empty] | 1333.64 | 49.28 | 18.73
98226 | 98226 | WA | NWPP | 902.24 | 19.13 | 14.9 | [11 empty] | 1333.64 | 49.28 | 18.73
98227 | 98227 | WA | NWPP | 902.24 | 19.13 | 14.9 | [11 empty] | 1333.64 | 49.28 | 18.73
98228 | 98228 | WA | NWPP | 902.24 | 19.13 | 14.9 | [11 empty] | 1333.64 | 49.28 | 18.73
98229 | 98229 | WA | NWPP | 902.24 | 19.13 | 14.9 | [11 empty] | 1333.64 | 49.28 | 18.73
98230 | 98230 | WA | NWPP | 902.24 | 19.13 | 14.9 | [11 empty] | 1333.64 | 49.28 | 18.73
98231 | 98231 | WA | NWPP | 902.24 | 19.13 | 14.9 | [11 empty] | 1333.64 | 49.28 | 18.73
98232 | 98232 | WA | NWPP | 902.24 | 19.13 | 14.9 | [11 empty] | 1333.64 | 49.28 | 18.73
98233 | 98233 | WA | NWPP | 902.24 | 19.13 | 14.9 | [11 empty] | 1333.64 | 49.28 | 18.73
98235 | 98235 | WA | NWPP | 902.24 | 19.13 | 14.9 | [11 empty] | 1333.64 | 49.28 | 18.73
98236 | 98236 | WA | NWPP | 902.24 | 19.13 | 14.9 | [11 empty] | 1333.64 | 49.28 | 18.73
98237 | 98237 | WA | NWPP | 902.24 | 19.13 | 14.9 | [11 empty] | 1333.64 | 49.28 | 18.73
98238 | 98238 | WA | NWPP | 902.24 | 19.13 | 14.9 | [11 empty] | 1333.64 | 49.28 | 18.73
98239 | 98239 | WA | NWPP | 902.24 | 19.13 | 14.9 | [11 empty] | 1333.64 | 49.28 | 18.73
98240 | 98240 | WA | NWPP | 902.24 | 19.13 | 14.9 | [11 empty] | 1333.64 | 49.28 | 18.73
98241 | 98241 | WA | NWPP | 902.24 | 19.13 | 14.9 | [11 empty] | 1333.64 | 49.28 | 18.73
98243 | 98243 | WA | NWPP | 902.24 | 19.13 | 14.9 | [11 empty] | 1333.64 | 49.28 | 18.73
98244 | 98244 | WA | NWPP | 902.24 | 19.13 | 14.9 | [11 empty] | 1333.64 | 49.28 | 18.73
98245 | 98245 | WA | NWPP | 902.24 | 19.13 | 14.9 | [11 empty] | 1333.64 | 49.28 | 18.73
98246 | 98246 | WA | NWPP | 902.24 | 19.13 | 14.9 | [11 empty] | 1333.64 | 49.28 | 18.73
98247 | 98247 | WA | NWPP | 902.24 | 19.13 | 14.9 | [11 empty] | 1333.64 | 49.28 | 18.73
98248 | 98248 | WA | NWPP | 902.24 | 19.13 | 14.9 | [11 empty] | 1333.64 | 49.28 | 18.73
98249 | 98249 | WA | NWPP | 902.24 | 19.13 | 14.9 | [11 empty] | 1333.64 | 49.28 | 18.73
98250 | 98250 | WA | NWPP | 902.24 | 19.13 | 14.9 | [11 empty] | 1333.64 | 49.28 | 18.73
98251 | 98251 | WA | NWPP | 902.24 | 19.13 | 14.9 | [11 empty] | 1333.64 | 49.28 | 18.73
98252 | 98252 | WA | NWPP | 902.24 | 19.13 | 14.9 | [11 empty] | 1333.64 | 49.28 | 18.73
98253 | 98253 | WA | NWPP | 902.24 | 19.13 | 14.9 | [11 empty] | 1333.64 | 49.28 | 18.73
98255 | 98255 | WA | NWPP | 902.24 | 19.13 | 14.9 | [11 empty] | 1333.64 | 49.28 | 18.73
98256 | 98256 | WA | NWPP | 902.24 | 19.13 | 14.9 | [11 empty] | 1333.64 | 49.28 | 18.73
98257 | 98257 | WA | NWPP | 902.24 | 19.13 | 14.9 | [11 empty] | 1333.64 | 49.28 | 18.73
98258 | 98258 | WA | NWPP | 902.24 | 19.13 | 14.9 | [11 empty] | 1333.64 | 49.28 | 18.73
98259 | 98259 | WA | NWPP | 902.24 | 19.13 | 14.9 | [11 empty] | 1333.64 | 49.28 | 18.73
98260 | 98260 | WA | NWPP | 902.24 | 19.13 | 14.9 | [11 empty] | 1333.64 | 49.28 | 18.73
98261 | 98261 | WA | NWPP | 902.24 | 19.13 | 14.9 | [11 empty] | 1333.64 | 49.28 | 18.73
98262 | 98262 | WA | NWPP | 902.24 | 19.13 | 14.9 | [11 empty] | 1333.64 | 49.28 | 18.73
98263 | 98263 | WA | NWPP | 902.24 | 19.13 | 14.9 | [11 empty] | 1333.64 | 49.28 | 18.73
98264 | 98264 | WA | NWPP | 902.24 | 19.13 | 14.9 | [11 empty] | 1333.64 | 49.28 | 18.73
98266 | 98266 | WA | NWPP | 902.24 | 19.13 | 14.9 | [11 empty] | 1333.64 | 49.28 | 18.73
98267 | 98267 | WA | NWPP | 902.24 | 19.13 | 14.9 | [11 empty] | 1333.64 | 49.28 | 18.73
98270 | 98270 | WA | NWPP | 902.24 | 19.13 | 14.9 | [11 empty] | 1333.64 | 49.28 | 18.73
98271 | 98271 | WA | NWPP | 902.24 | 19.13 | 14.9 | [11 empty] | 1333.64 | 49.28 | 18.73
98272 | 98272 | WA | NWPP | 902.24 | 19.13 | 14.9 | [11 empty] | 1333.64 | 49.28 | 18.73
98273 | 98273 | WA | NWPP | 902.24 | 19.13 | 14.9 | [11 empty] | 1333.64 | 49.28 | 18.73
98274 | 98274 | WA | NWPP | 902.24 | 19.13 | 14.9 | [11 empty] | 1333.64 | 49.28 | 18.73
98275 | 98275 | WA | NWPP | 902.24 | 19.13 | 14.9 | [11 empty] | 1333.64 | 49.28 | 18.73
98276 | 98276 | WA | NWPP | 902.24 | 19.13 | 14.9 | [11 empty] | 1333.64 | 49.28 | 18.73
98277 | 98277 | WA | NWPP | 902.24 | 19.13 | 14.9 | [11 empty] | 1333.64 | 49.28 | 18.73
98278 | 98278 | WA | NWPP | 902.24 | 19.13 | 14.9 | [11 empty] | 1333.64 | 49.28 | 18.73
98279 | 98279 | WA | NWPP | 902.24 | 19.13 | 14.9 | [11 empty] | 1333.64 | 49.28 | 18.73
98280 | 98280 | WA | NWPP | 902.24 | 19.13 | 14.9 | [11 empty] | 1333.64 | 49.28 | 18.73
98281 | 98281 | WA | NWPP | 902.24 | 19.13 | 14.9 | [11 empty] | 1333.64 | 49.28 | 18.73
98282 | 98282 | WA | NWPP | 902.24 | 19.13 | 14.9 | [11 empty] | 1333.64 | 49.28 | 18.73
98283 | 98283 | WA | NWPP | 902.24 | 19.13 | 14.9 | [11 empty] | 1333.64 | 49.28 | 18.73
98284 | 98284 | WA | NWPP | 902.24 | 19.13 | 14.9 | [11 empty] | 1333.64 | 49.28 | 18.73
98286 | 98286 | WA | NWPP | 902.24 | 19.13 | 14.9 | [11 empty] | 1333.64 | 49.28 | 18.73
98287 | 98287 | WA | NWPP | 902.24 | 19.13 | 14.9 | [11 empty] | 1333.64 | 49.28 | 18.73
98288 | 98288 | WA | NWPP | 902.24 | 19.13 | 14.9 | [11 empty] | 1333.64 | 49.28 | 18.73
98290 | 98290 | WA | NWPP | 902.24 | 19.13 | 14.9 | [11 empty] | 1333.64 | 49.28 | 18.73
98291 | 98291 | WA | NWPP | 902.24 | 19.13 | 14.9 | [11 empty] | 1333.64 | 49.28 | 18.73
98292 | 98292 | WA | NWPP | 902.24 | 19.13 | 14.9 | [11 empty] | 1333.64 | 49.28 | 18.73
98293 | 98293 | WA | NWPP | 902.24 | 19.13 | 14.9 | [11 empty] | 1333.64 | 49.28 | 18.73
98294 | 98294 | WA | NWPP | 902.24 | 19.13 | 14.9 | [11 empty] | 1333.64 | 49.28 | 18.73
98295 | 98295 | WA | NWPP | 902.24 | 19.13 | 14.9 | [11 empty] | 1333.64 | 49.28 | 18.73
98296 | 98296 | WA | NWPP | 902.24 | 19.13 | 14.9 | [11 empty] | 1333.64 | 49.28 | 18.73
98297 | 98297 | WA | NWPP | 902.24 | 19.13 | 14.9 | [11 empty] | 1333.64 | 49.28 | 18.73
98303 | 98303 | WA | NWPP | 902.24 | 19.13 | 14.9 | [11 empty] | 1333.64 | 49.28 | 18.73
98304 | 98304 | WA | NWPP | 902.24 | 19.13 | 14.9 | [11 empty] | 1333.64 | 49.28 | 18.73
98305 | 98305 | WA | NWPP | 902.24 | 19.13 | 14.9 | [11 empty] | 1333.64 | 49.28 | 18.73
98310 | 98310 | WA | NWPP | 902.24 | 19.13 | 14.9 | [11 empty] | 1333.64 | 49.28 | 18.73
98311 | 98311 | WA | NWPP | 902.24 | 19.13 | 14.9 | [11 empty] | 1333.64 | 49.28 | 18.73
98312 | 98312 | WA | NWPP | 902.24 | 19.13 | 14.9 | [11 empty] | 1333.64 | 49.28 | 18.73
98314 | 98314 | WA | NWPP | 902.24 | 19.13 | 14.9 | [11 empty] | 1333.64 | 49.28 | 18.73
98315 | 98315 | WA | NWPP | 902.24 | 19.13 | 14.9 | [11 empty] | 1333.64 | 49.28 | 18.73
98320 | 98320 | WA | NWPP | 902.24 | 19.13 | 14.9 | [11 empty] | 1333.64 | 49.28 | 18.73
98321 | 98321 | WA | NWPP | 902.24 | 19.13 | 14.9 | [11 empty] | 1333.64 | 49.28 | 18.73
98322 | 98322 | WA | NWPP | 902.24 | 19.13 | 14.9 | [11 empty] | 1333.64 | 49.28 | 18.73
98323 | 98323 | WA | NWPP | 902.24 | 19.13 | 14.9 | [11 empty] | 1333.64 | 49.28 | 18.73
98324 | 98324 | WA | NWPP | 902.24 | 19.13 | 14.9 | [11 empty] | 1333.64 | 49.28 | 18.73
98325 | 98325 | WA | NWPP | 902.24 | 19.13 | 14.9 | [11 empty] | 1333.64 | 49.28 | 18.73
98326 | 98326 | WA | NWPP | 902.24 | 19.13 | 14.9 | [11 empty] | 1333.64 | 49.28 | 18.73
98327 | 98327 | WA | NWPP | 902.24 | 19.13 | 14.9 | [11 empty] | 1333.64 | 49.28 | 18.73
98328 | 98328 | WA | NWPP | 902.24 | 19.13 | 14.9 | [11 empty] | 1333.64 | 49.28 | 18.73
98329 | 98329 | WA | NWPP | 902.24 | 19.13 | 14.9 | [11 empty] | 1333.64 | 49.28 | 18.73
98330 | 98330 | WA | NWPP | 902.24 | 19.13 | 14.9 | [11 empty] | 1333.64 | 49.28 | 18.73
98331 | 98331 | WA | NWPP | 902.24 | 19.13 | 14.9 | [11 empty] | 1333.64 | 49.28 | 18.73
98332 | 98332 | WA | NWPP | 902.24 | 19.13 | 14.9 | [11 empty] | 1333.64 | 49.28 | 18.73
98333 | 98333 | WA | NWPP | 902.24 | 19.13 | 14.9 | [11 empty] | 1333.64 | 49.28 | 18.73
98335 | 98335 | WA | NWPP | 902.24 | 19.13 | 14.9 | [11 empty] | 1333.64 | 49.28 | 18.73
98336 | 98336 | WA | NWPP | 902.24 | 19.13 | 14.9 | [11 empty] | 1333.64 | 49.28 | 18.73
98337 | 98337 | WA | NWPP | 902.24 | 19.13 | 14.9 | [11 empty] | 1333.64 | 49.28 | 18.73
98338 | 98338 | WA | NWPP | 902.24 | 19.13 | 14.9 | [11 empty] | 1333.64 | 49.28 | 18.73
98339 | 98339 | WA | NWPP | 902.24 | 19.13 | 14.9 | [11 empty] | 1333.64 | 49.28 | 18.73
98340 | 98340 | WA | NWPP | 902.24 | 19.13 | 14.9 | [11 empty] | 1333.64 | 49.28 | 18.73
98342 | 98342 | WA | NWPP | 902.24 | 19.13 | 14.9 | [11 empty] | 1333.64 | 49.28 | 18.73
98343 | 98343 | WA | NWPP | 902.24 | 19.13 | 14.9 | [11 empty] | 1333.64 | 49.28 | 18.73
98344 | 98344 | WA | NWPP | 902.24 | 19.13 | 14.9 | [11 empty] | 1333.64 | 49.28 | 18.73
98345 | 98345 | WA | NWPP | 902.24 | 19.13 | 14.9 | [11 empty] | 1333.64 | 49.28 | 18.73
98346 | 98346 | WA | NWPP | 902.24 | 19.13 | 14.9 | [11 empty] | 1333.64 | 49.28 | 18.73
98348 | 98348 | WA | NWPP | 902.24 | 19.13 | 14.9 | [11 empty] | 1333.64 | 49.28 | 18.73
98349 | 98349 | WA | NWPP | 902.24 | 19.13 | 14.9 | [11 empty] | 1333.64 | 49.28 | 18.73
98350 | 98350 | WA | NWPP | 902.24 | 19.13 | 14.9 | [11 empty] | 1333.64 | 49.28 | 18.73
98351 | 98351 | WA | NWPP | 902.24 | 19.13 | 14.9 | [11 empty] | 1333.64 | 49.28 | 18.73
98352 | 98352 | WA | NWPP | 902.24 | 19.13 | 14.9 | [11 empty] | 1333.64 | 49.28 | 18.73
98353 | 98353 | WA | NWPP | 902.24 | 19.13 | 14.9 | [11 empty] | 1333.64 | 49.28 | 18.73
98354 | 98354 | WA | NWPP | 902.24 | 19.13 | 14.9 | [11 empty] | 1333.64 | 49.28 | 18.73
98355 | 98355 | WA | NWPP | 902.24 | 19.13 | 14.9 | [11 empty] | 1333.64 | 49.28 | 18.73
98356 | 98356 | WA | NWPP | 902.24 | 19.13 | 14.9 | [11 empty] | 1333.64 | 49.28 | 18.73
98357 | 98357 | WA | NWPP | 902.24 | 19.13 | 14.9 | [11 empty] | 1333.64 | 49.28 | 18.73
98358 | 98358 | WA | NWPP | 902.24 | 19.13 | 14.9 | [11 empty] | 1333.64 | 49.28 | 18.73
98359 | 98359 | WA | NWPP | 902.24 | 19.13 | 14.9 | [11 empty] | 1333.64 | 49.28 | 18.73
98360 | 98360 | WA | NWPP | 902.24 | 19.13 | 14.9 | [11 empty] | 1333.64 | 49.28 | 18.73
98361 | 98361 | WA | NWPP | 902.24 | 19.13 | 14.9 | [11 empty] | 1333.64 | 49.28 | 18.73
98362 | 98362 | WA | NWPP | 902.24 | 19.13 | 14.9 | [11 empty] | 1333.64 | 49.28 | 18.73
98363 | 98363 | WA | NWPP | 902.24 | 19.13 | 14.9 | [11 empty] | 1333.64 | 49.28 | 18.73
98364 | 98364 | WA | NWPP | 902.24 | 19.13 | 14.9 | [11 empty] | 1333.64 | 49.28 | 18.73
98365 | 98365 | WA | NWPP | 902.24 | 19.13 | 14.9 | [11 empty] | 1333.64 | 49.28 | 18.73
98366 | 98366 | WA | NWPP | 902.24 | 19.13 | 14.9 | [11 empty] | 1333.64 | 49.28 | 18.73
98367 | 98367 | WA | NWPP | 902.24 | 19.13 | 14.9 | [11 empty] | 1333.64 | 49.28 | 18.73
98368 | 98368 | WA | NWPP | 902.24 | 19.13 | 14.9 | [11 empty] | 1333.64 | 49.28 | 18.73
98370 | 98370 | WA | NWPP | 902.24 | 19.13 | 14.9 | [11 empty] | 1333.64 | 49.28 | 18.73
98371 | 98371 | WA | NWPP | 902.24 | 19.13 | 14.9 | [11 empty] | 1333.64 | 49.28 | 18.73
98372 | 98372 | WA | NWPP | 902.24 | 19.13 | 14.9 | [11 empty] | 1333.64 | 49.28 | 18.73
98373 | 98373 | WA | NWPP | 902.24 | 19.13 | 14.9 | [11 empty] | 1333.64 | 49.28 | 18.73
98374 | 98374 | WA | NWPP | 902.24 | 19.13 | 14.9 | [11 empty] | 1333.64 | 49.28 | 18.73
98375 | 98375 | WA | NWPP | 902.24 | 19.13 | 14.9 | [11 empty] | 1333.64 | 49.28 | 18.73
98376 | 98376 | WA | NWPP | 902.24 | 19.13 | 14.9 | [11 empty] | 1333.64 | 49.28 | 18.73
98377 | 98377 | WA | NWPP | 902.24 | 19.13 | 14.9 | [11 empty] | 1333.64 | 49.28 | 18.73
98378 | 98378 | WA | NWPP | 902.24 | 19.13 | 14.9 | [11 empty] | 1333.64 | 49.28 | 18.73
98380 | 98380 | WA | NWPP | 902.24 | 19.13 | 14.9 | [11 empty] | 1333.64 | 49.28 | 18.73
98381 | 98381 | WA | NWPP | 902.24 | 19.13 | 14.9 | [11 empty] | 1333.64 | 49.28 | 18.73
98382 | 98382 | WA | NWPP | 902.24 | 19.13 | 14.9 | [11 empty] | 1333.64 | 49.28 | 18.73
98383 | 98383 | WA | NWPP | 902.24 | 19.13 | 14.9 | [11 empty] | 1333.64 | 49.28 | 18.73
98384 | 98384 | WA | NWPP | 902.24 | 19.13 | 14.9 | [11 empty] | 1333.64 | 49.28 | 18.73
98385 | 98385 | WA | NWPP | 902.24 | 19.13 | 14.9 | [11 empty] | 1333.64 | 49.28 | 18.73
98386 | 98386 | WA | NWPP | 902.24 | 19.13 | 14.9 | [11 empty] | 1333.64 | 49.28 | 18.73
98387 | 98387 | WA | NWPP | 902.24 | 19.13 | 14.9 | [11 empty] | 1333.64 | 49.28 | 18.73
98388 | 98388 | WA | NWPP | 902.24 | 19.13 | 14.9 | [11 empty] | 1333.64 | 49.28 | 18.73
98390 | 98390 | WA | NWPP | 902.24 | 19.13 | 14.9 | [11 empty] | 1333.64 | 49.28 | 18.73
98391 | 98391 | WA | NWPP | 902.24 | 19.13 | 14.9 | [11 empty] | 1333.64 | 49.28 | 18.73
98392 | 98392 | WA | NWPP | 902.24 | 19.13 | 14.9 | [11 empty] | 1333.64 | 49.28 | 18.73
98393 | 98393 | WA | NWPP | 902.24 | 19.13 | 14.9 | [11 empty] | 1333.64 | 49.28 | 18.73
98394 | 98394 | WA | NWPP | 902.24 | 19.13 | 14.9 | [11 empty] | 1333.64 | 49.28 | 18.73
98395 | 98395 | WA | NWPP | 902.24 | 19.13 | 14.9 | [11 empty] | 1333.64 | 49.28 | 18.73
98396 | 98396 | WA | NWPP | 902.24 | 19.13 | 14.9 | [11 empty] | 1333.64 | 49.28 | 18.73
98397 | 98397 | WA | NWPP | 902.24 | 19.13 | 14.9 | [11 empty] | 1333.64 | 49.28 | 18.73
98398 | 98398 | WA | NWPP | 902.24 | 19.13 | 14.9 | [11 empty] | 1333.64 | 49.28 | 18.73
98401 | 98401 | WA | NWPP | 902.24 | 19.13 | 14.9 | [11 empty] | 1333.64 | 49.28 | 18.73
98402 | 98402 | WA | NWPP | 902.24 | 19.13 | 14.9 | [11 empty] | 1333.64 | 49.28 | 18.73
98403 | 98403 | WA | NWPP | 902.24 | 19.13 | 14.9 | [11 empty] | 1333.64 | 49.28 | 18.73
98404 | 98404 | WA | NWPP | 902.24 | 19.13 | 14.9 | [11 empty] | 1333.64 | 49.28 | 18.73
98405 | 98405 | WA | NWPP | 902.24 | 19.13 | 14.9 | [11 empty] | 1333.64 | 49.28 | 18.73
98406 | 98406 | WA | NWPP | 902.24 | 19.13 | 14.9 | [11 empty] | 1333.64 | 49.28 | 18.73
98407 | 98407 | WA | NWPP | 902.24 | 19.13 | 14.9 | [11 empty] | 1333.64 | 49.28 | 18.73
98408 | 98408 | WA | NWPP | 902.24 | 19.13 | 14.9 | [11 empty] | 1333.64 | 49.28 | 18.73
98409 | 98409 | WA | NWPP | 902.24 | 19.13 | 14.9 | [11 empty] | 1333.64 | 49.28 | 18.73
98411 | 98411 | WA | NWPP | 902.24 | 19.13 | 14.9 | [11 empty] | 1333.64 | 49.28 | 18.73
98412 | 98412 | WA | NWPP | 902.24 | 19.13 | 14.9 | [11 empty] | 1333.64 | 49.28 | 18.73
98413 | 98413 | WA | NWPP | 902.24 | 19.13 | 14.9 | [11 empty] | 1333.64 | 49.28 | 18.73
98415 | 98415 | WA | NWPP | 902.24 | 19.13 | 14.9 | [11 empty] | 1333.64 | 49.28 | 18.73
98416 | 98416 | WA | NWPP | 902.24 | 19.13 | 14.9 | [11 empty] | 1333.64 | 49.28 | 18.73
98417 | 98417 | WA | NWPP | 902.24 | 19.13 | 14.9 | [11 empty] | 1333.64 | 49.28 | 18.73
98418 | 98418 | WA | NWPP | 902.24 | 19.13 | 14.9 | [11 empty] | 1333.64 | 49.28 | 18.73
98419 | 98419 | WA | NWPP | 902.24 | 19.13 | 14.9 | [11 empty] | 1333.64 | 49.28 | 18.73
98421 | 98421 | WA | NWPP | 902.24 | 19.13 | 14.9 | [11 empty] | 1333.64 | 49.28 | 18.73
98422 | 98422 | WA | NWPP | 902.24 | 19.13 | 14.9 | [11 empty] | 1333.64 | 49.28 | 18.73
98424 | 98424 | WA | NWPP | 902.24 | 19.13 | 14.9 | [11 empty] | 1333.64 | 49.28 | 18.73
98430 | 98430 | WA | NWPP | 902.24 | 19.13 | 14.9 | [11 empty] | 1333.64 | 49.28 | 18.73
98431 | 98431 | WA | NWPP | 902.24 | 19.13 | 14.9 | [11 empty] | 1333.64 | 49.28 | 18.73
98433 | 98433 | WA | NWPP | 902.24 | 19.13 | 14.9 | [11 empty] | 1333.64 | 49.28 | 18.73
98434 | 98434 | WA | NWPP | 902.24 | 19.13 | 14.9 | [11 empty] | 1333.64 | 49.28 | 18.73
98438 | 98438 | WA | NWPP | 902.24 | 19.13 | 14.9 | [11 empty] | 1333.64 | 49.28 | 18.73
98439 | 98439 | WA | NWPP | 902.24 | 19.13 | 14.9 | [11 empty] | 1333.64 | 49.28 | 18.73
98442 | 98442 | WA | NWPP | 902.24 | 19.13 | 14.9 | [11 empty] | 1333.64 | 49.28 | 18.73
98443 | 98443 | WA | NWPP | 902.24 | 19.13 | 14.9 | [11 empty] | 1333.64 | 49.28 | 18.73
98444 | 98444 | WA | NWPP | 902.24 | 19.13 | 14.9 | [11 empty] | 1333.64 | 49.28 | 18.73
98445 | 98445 | WA | NWPP | 902.24 | 19.13 | 14.9 | [11 empty] | 1333.64 | 49.28 | 18.73
98446 | 98446 | WA | NWPP | 902.24 | 19.13 | 14.9 | [11 empty] | 1333.64 | 49.28 | 18.73
98447 | 98447 | WA | NWPP | 902.24 | 19.13 | 14.9 | [11 empty] | 1333.64 | 49.28 | 18.73
98448 | 98448 | WA | NWPP | 902.24 | 19.13 | 14.9 | [11 empty] | 1333.64 | 49.28 | 18.73
98450 | 98450 | WA | NWPP | 902.24 | 19.13 | 14.9 | [11 empty] | 1333.64 | 49.28 | 18.73
98455 | 98455 | WA | NWPP | 902.24 | 19.13 | 14.9 | [11 empty] | 1333.64 | 49.28 | 18.73
98460 | 98460 | WA | NWPP | 902.24 | 19.13 | 14.9 | [11 empty] | 1333.64 | 49.28 | 18.73
98464 | 98464 | WA | NWPP | 902.24 | 19.13 | 14.9 | [11 empty] | 1333.64 | 49.28 | 18.73
98465 | 98465 | WA | NWPP | 902.24 | 19.13 | 14.9 | [11 empty] | 1333.64 | 49.28 | 18.73
98466 | 98466 | WA | NWPP | 902.24 | 19.13 | 14.9 | [11 empty] | 1333.64 | 49.28 | 18.73
98467 | 98467 | WA | NWPP | 902.24 | 19.13 | 14.9 | [11 empty] | 1333.64 | 49.28 | 18.73
98471 | 98471 | WA | NWPP | 902.24 | 19.13 | 14.9 | [11 empty] | 1333.64 | 49.28 | 18.73
98477 | 98477 | WA | NWPP | 902.24 | 19.13 | 14.9 | [11 empty] | 1333.64 | 49.28 | 18.73
98481 | 98481 | WA | NWPP | 902.24 | 19.13 | 14.9 | [11 empty] | 1333.64 | 49.28 | 18.73
98492 | 98492 | WA | NWPP | 902.24 | 19.13 | 14.9 | [11 empty] | 1333.64 | 49.28 | 18.73
98493 | 98493 | WA | NWPP | 902.24 | 19.13 | 14.9 | [11 empty] | 1333.64 | 49.28 | 18.73
98496 | 98496 | WA | NWPP | 902.24 | 19.13 | 14.9 | [11 empty] | 1333.64 | 49.28 | 18.73
98497 | 98497 | WA | NWPP | 902.24 | 19.13 | 14.9 | [11 empty] | 1333.64 | 49.28 | 18.73
98498 | 98498 | WA | NWPP | 902.24 | 19.13 | 14.9 | [11 empty] | 1333.64 | 49.28 | 18.73
98499 | 98499 | WA | NWPP | 902.24 | 19.13 | 14.9 | [11 empty] | 1333.64 | 49.28 | 18.73
98501 | 98501 | WA | NWPP | 902.24 | 19.13 | 14.9 | [11 empty] | 1333.64 | 49.28 | 18.73
98502 | 98502 | WA | NWPP | 902.24 | 19.13 | 14.9 | [11 empty] | 1333.64 | 49.28 | 18.73
98503 | 98503 | WA | NWPP | 902.24 | 19.13 | 14.9 | [11 empty] | 1333.64 | 49.28 | 18.73
98504 | 98504 | WA | NWPP | 902.24 | 19.13 | 14.9 | [11 empty] | 1333.64 | 49.28 | 18.73
98505 | 98505 | WA | NWPP | 902.24 | 19.13 | 14.9 | [11 empty] | 1333.64 | 49.28 | 18.73
98506 | 98506 | WA | NWPP | 902.24 | 19.13 | 14.9 | [11 empty] | 1333.64 | 49.28 | 18.73
98507 | 98507 | WA | NWPP | 902.24 | 19.13 | 14.9 | [11 empty] | 1333.64 | 49.28 | 18.73
98508 | 98508 | WA | NWPP | 902.24 | 19.13 | 14.9 | [11 empty] | 1333.64 | 49.28 | 18.73
98509 | 98509 | WA | NWPP | 902.24 | 19.13 | 14.9 | [11 empty] | 1333.64 | 49.28 | 18.73
98511 | 98511 | WA | NWPP | 902.24 | 19.13 | 14.9 | [11 empty] | 1333.64 | 49.28 | 18.73
98512 | 98512 | WA | NWPP | 902.24 | 19.13 | 14.9 | [11 empty] | 1333.64 | 49.28 | 18.73
98513 | 98513 | WA | NWPP | 902.24 | 19.13 | 14.9 | [11 empty] | 1333.64 | 49.28 | 18.73
98516 | 98516 | WA | NWPP | 902.24 | 19.13 | 14.9 | [11 empty] | 1333.64 | 49.28 | 18.73
98520 | 98520 | WA | NWPP | 902.24 | 19.13 | 14.9 | [11 empty] | 1333.64 | 49.28 | 18.73
98522 | 98522 | WA | NWPP | 902.24 | 19.13 | 14.9 | [11 empty] | 1333.64 | 49.28 | 18.73
98524 | 98524 | WA | NWPP | 902.24 | 19.13 | 14.9 | [11 empty] | 1333.64 | 49.28 | 18.73
98526 | 98526 | WA | NWPP | 902.24 | 19.13 | 14.9 | [11 empty] | 1333.64 | 49.28 | 18.73
98527 | 98527 | WA | NWPP | 902.24 | 19.13 | 14.9 | [11 empty] | 1333.64 | 49.28 | 18.73
98528 | 98528 | WA | NWPP | 902.24 | 19.13 | 14.9 | [11 empty] | 1333.64 | 49.28 | 18.73
98530 | 98530 | WA | NWPP | 902.24 | 19.13 | 14.9 | [11 empty] | 1333.64 | 49.28 | 18.73
98531 | 98531 | WA | NWPP | 902.24 | 19.13 | 14.9 | [11 empty] | 1333.64 | 49.28 | 18.73
98532 | 98532 | WA | NWPP | 902.24 | 19.13 | 14.9 | [11 empty] | 1333.64 | 49.28 | 18.73
98533 | 98533 | WA | NWPP | 902.24 | 19.13 | 14.9 | [11 empty] | 1333.64 | 49.28 | 18.73
98535 | 98535 | WA | NWPP | 902.24 | 19.13 | 14.9 | [11 empty] | 1333.64 | 49.28 | 18.73
98536 | 98536 | WA | NWPP | 902.24 | 19.13 | 14.9 | [11 empty] | 1333.64 | 49.28 | 18.73
98537 | 98537 | WA | NWPP | 902.24 | 19.13 | 14.9 | [11 empty] | 1333.64 | 49.28 | 18.73
98538 | 98538 | WA | NWPP | 902.24 | 19.13 | 14.9 | [11 empty] | 1333.64 | 49.28 | 18.73
98539 | 98539 | WA | NWPP | 902.24 | 19.13 | 14.9 | [11 empty] | 1333.64 | 49.28 | 18.73
98540 | 98540 | WA | NWPP | 902.24 | 19.13 | 14.9 | [11 empty] | 1333.64 | 49.28 | 18.73
98541 | 98541 | WA | NWPP | 902.24 | 19.13 | 14.9 | [11 empty] | 1333.64 | 49.28 | 18.73
98542 | 98542 | WA | NWPP | 902.24 | 19.13 | 14.9 | [11 empty] | 1333.64 | 49.28 | 18.73
98544 | 98544 | WA | NWPP | 902.24 | 19.13 | 14.9 | [11 empty] | 1333.64 | 49.28 | 18.73
98546 | 98546 | WA | NWPP | 902.24 | 19.13 | 14.9 | [11 empty] | 1333.64 | 49.28 | 18.73
98547 | 98547 | WA | NWPP | 902.24 | 19.13 | 14.9 | [11 empty] | 1333.64 | 49.28 | 18.73
98548 | 98548 | WA | NWPP | 902.24 | 19.13 | 14.9 | [11 empty] | 1333.64 | 49.28 | 18.73
98550 | 98550 | WA | NWPP | 902.24 | 19.13 | 14.9 | [11 empty] | 1333.64 | 49.28 | 18.73
98552 | 98552 | WA | NWPP | 902.24 | 19.13 | 14.9 | [11 empty] | 1333.64 | 49.28 | 18.73
98554 | 98554 | WA | NWPP | 902.24 | 19.13 | 14.9 | [11 empty] | 1333.64 | 49.28 | 18.73
98555 | 98555 | WA | NWPP | 902.24 | 19.13 | 14.9 | [11 empty] | 1333.64 | 49.28 | 18.73
98556 | 98556 | WA | NWPP | 902.24 | 19.13 | 14.9 | [11 empty] | 1333.64 | 49.28 | 18.73
98557 | 98557 | WA | NWPP | 902.24 | 19.13 | 14.9 | [11 empty] | 1333.64 | 49.28 | 18.73
98558 | 98558 | WA | NWPP | 902.24 | 19.13 | 14.9 | [11 empty] | 1333.64 | 49.28 | 18.73
98559 | 98559 | WA | NWPP | 902.24 | 19.13 | 14.9 | [11 empty] | 1333.64 | 49.28 | 18.73
98560 | 98560 | WA | NWPP | 902.24 | 19.13 | 14.9 | [11 empty] | 1333.64 | 49.28 | 18.73
98561 | 98561 | WA | NWPP | 902.24 | 19.13 | 14.9 | [11 empty] | 1333.64 | 49.28 | 18.73
98562 | 98562 | WA | NWPP | 902.24 | 19.13 | 14.9 | [11 empty] | 1333.64 | 49.28 | 18.73
98563 | 98563 | WA | NWPP | 902.24 | 19.13 | 14.9 | [11 empty] | 1333.64 | 49.28 | 18.73
98564 | 98564 | WA | NWPP | 902.24 | 19.13 | 14.9 | [11 empty] | 1333.64 | 49.28 | 18.73
98565 | 98565 | WA | NWPP | 902.24 | 19.13 | 14.9 | [11 empty] | 1333.64 | 49.28 | 18.73
98566 | 98566 | WA | NWPP | 902.24 | 19.13 | 14.9 | [11 empty] | 1333.64 | 49.28 | 18.73
98568 | 98568 | WA | NWPP | 902.24 | 19.13 | 14.9 | [11 empty] | 1333.64 | 49.28 | 18.73
98569 | 98569 | WA | NWPP | 902.24 | 19.13 | 14.9 | [11 empty] | 1333.64 | 49.28 | 18.73
98570 | 98570 | WA | NWPP | 902.24 | 19.13 | 14.9 | [11 empty] | 1333.64 | 49.28 | 18.73
98571 | 98571 | WA | NWPP | 902.24 | 19.13 | 14.9 | [11 empty] | 1333.64 | 49.28 | 18.73
98572 | 98572 | WA | NWPP | 902.24 | 19.13 | 14.9 | [11 empty] | 1333.64 | 49.28 | 18.73
98575 | 98575 | WA | NWPP | 902.24 | 19.13 | 14.9 | [11 empty] | 1333.64 | 49.28 | 18.73
98576 | 98576 | WA | NWPP | 902.24 | 19.13 | 14.9 | [11 empty] | 1333.64 | 49.28 | 18.73
98577 | 98577 | WA | NWPP | 902.24 | 19.13 | 14.9 | [11 empty] | 1333.64 | 49.28 | 18.73
98579 | 98579 | WA | NWPP | 902.24 | 19.13 | 14.9 | [11 empty] | 1333.64 | 49.28 | 18.73
98580 | 98580 | WA | NWPP | 902.24 | 19.13 | 14.9 | [11 empty] | 1333.64 | 49.28 | 18.73
98581 | 98581 | WA | NWPP | 902.24 | 19.13 | 14.9 | [11 empty] | 1333.64 | 49.28 | 18.73
98582 | 98582 | WA | NWPP | 902.24 | 19.13 | 14.9 | [11 empty] | 1333.64 | 49.28 | 18.73
98583 | 98583 | WA | NWPP | 902.24 | 19.13 | 14.9 | [11 empty] | 1333.64 | 49.28 | 18.73
98584 | 98584 | WA | NWPP | 902.24 | 19.13 | 14.9 | [11 empty] | 1333.64 | 49.28 | 18.73
98585 | 98585 | WA | NWPP | 902.24 | 19.13 | 14.9 | [11 empty] | 1333.64 | 49.28 | 18.73
98586 | 98586 | WA | NWPP | 902.24 | 19.13 | 14.9 | [11 empty] | 1333.64 | 49.28 | 18.73
98587 | 98587 | WA | NWPP | 902.24 | 19.13 | 14.9 | [11 empty] | 1333.64 | 49.28 | 18.73
98588 | 98588 | WA | NWPP | 902.24 | 19.13 | 14.9 | [11 empty] | 1333.64 | 49.28 | 18.73
98589 | 98589 | WA | NWPP | 902.24 | 19.13 | 14.9 | [11 empty] | 1333.64 | 49.28 | 18.73
98590 | 98590 | WA | NWPP | 902.24 | 19.13 | 14.9 | [11 empty] | 1333.64 | 49.28 | 18.73
98591 | 98591 | WA | NWPP | 902.24 | 19.13 | 14.9 | [11 empty] | 1333.64 | 49.28 | 18.73
98592 | 98592 | WA | NWPP | 902.24 | 19.13 | 14.9 | [11 empty] | 1333.64 | 49.28 | 18.73
98593 | 98593 | WA | NWPP | 902.24 | 19.13 | 14.9 | [11 empty] | 1333.64 | 49.28 | 18.73
98595 | 98595 | WA | NWPP | 902.24 | 19.13 | 14.9 | [11 empty] | 1333.64 | 49.28 | 18.73
98596 | 98596 | WA | NWPP | 902.24 | 19.13 | 14.9 | [11 empty] | 1333.64 | 49.28 | 18.73
98597 | 98597 | WA | NWPP | 902.24 | 19.13 | 14.9 | [11 empty] | 1333.64 | 49.28 | 18.73
98599 | 98599 | WA | NWPP | 902.24 | 19.13 | 14.9 | [11 empty] | 1333.64 | 49.28 | 18.73
98601 | 98601 | WA | NWPP | 902.24 | 19.13 | 14.9 | [11 empty] | 1333.64 | 49.28 | 18.73
98602 | 98602 | WA | NWPP | 902.24 | 19.13 | 14.9 | [11 empty] | 1333.64 | 49.28 | 18.73
98603 | 98603 | WA | NWPP | 902.24 | 19.13 | 14.9 | [11 empty] | 1333.64 | 49.28 | 18.73
98604 | 98604 | WA | NWPP | 902.24 | 19.13 | 14.9 | [11 empty] | 1333.64 | 49.28 | 18.73
98605 | 98605 | WA | NWPP | 902.24 | 19.13 | 14.9 | [11 empty] | 1333.64 | 49.28 | 18.73
98606 | 98606 | WA | NWPP | 902.24 | 19.13 | 14.9 | [11 empty] | 1333.64 | 49.28 | 18.73
98607 | 98607 | WA | NWPP | 902.24 | 19.13 | 14.9 | [11 empty] | 1333.64 | 49.28 | 18.73
98609 | 98609 | WA | NWPP | 902.24 | 19.13 | 14.9 | [11 empty] | 1333.64 | 49.28 | 18.73
98610 | 98610 | WA | NWPP | 902.24 | 19.13 | 14.9 | [11 empty] | 1333.64 | 49.28 | 18.73
98611 | 98611 | WA | NWPP | 902.24 | 19.13 | 14.9 | [11 empty] | 1333.64 | 49.28 | 18.73
98612 | 98612 | WA | NWPP | 902.24 | 19.13 | 14.9 | [11 empty] | 1333.64 | 49.28 | 18.73
98613 | 98613 | WA | NWPP | 902.24 | 19.13 | 14.9 | [11 empty] | 1333.64 | 49.28 | 18.73
98614 | 98614 | WA | NWPP | 902.24 | 19.13 | 14.9 | [11 empty] | 1333.64 | 49.28 | 18.73
98616 | 98616 | WA | NWPP | 902.24 | 19.13 | 14.9 | [11 empty] | 1333.64 | 49.28 | 18.73
98617 | 98617 | WA | NWPP | 902.24 | 19.13 | 14.9 | [11 empty] | 1333.64 | 49.28 | 18.73
98619 | 98619 | WA | NWPP | 902.24 | 19.13 | 14.9 | [11 empty] | 1333.64 | 49.28 | 18.73
98620 | 98620 | WA | NWPP | 902.24 | 19.13 | 14.9 | [11 empty] | 1333.64 | 49.28 | 18.73
98621 | 98621 | WA | NWPP | 902.24 | 19.13 | 14.9 | [11 empty] | 1333.64 | 49.28 | 18.73
98622 | 98622 | WA | NWPP | 902.24 | 19.13 | 14.9 | [11 empty] | 1333.64 | 49.28 | 18.73
98623 | 98623 | WA | NWPP | 902.24 | 19.13 | 14.9 | [11 empty] | 1333.64 | 49.28 | 18.73
98624 | 98624 | WA | NWPP | 902.24 | 19.13 | 14.9 | [11 empty] | 1333.64 | 49.28 | 18.73
98625 | 98625 | WA | NWPP | 902.24 | 19.13 | 14.9 | [11 empty] | 1333.64 | 49.28 | 18.73
98626 | 98626 | WA | NWPP | 902.24 | 19.13 | 14.9 | [11 empty] | 1333.64 | 49.28 | 18.73
98628 | 98628 | WA | NWPP | 902.24 | 19.13 | 14.9 | [11 empty] | 1333.64 | 49.28 | 18.73
98629 | 98629 | WA | NWPP | 902.24 | 19.13 | 14.9 | [11 empty] | 1333.64 | 49.28 | 18.73
98631 | 98631 | WA | NWPP | 902.24 | 19.13 | 14.9 | [11 empty] | 1333.64 | 49.28 | 18.73
98632 | 98632 | WA | NWPP | 902.24 | 19.13 | 14.9 | [11 empty] | 1333.64 | 49.28 | 18.73
98635 | 98635 | WA | NWPP | 902.24 | 19.13 | 14.9 | [11 empty] | 1333.64 | 49.28 | 18.73
98637 | 98637 | WA | NWPP | 902.24 | 19.13 | 14.9 | [11 empty] | 1333.64 | 49.28 | 18.73
98638 | 98638 | WA | NWPP | 902.24 | 19.13 | 14.9 | [11 empty] | 1333.64 | 49.28 | 18.73
98639 | 98639 | WA | NWPP | 902.24 | 19.13 | 14.9 | [11 empty] | 1333.64 | 49.28 | 18.73
98640 | 98640 | WA | NWPP | 902.24 | 19.13 | 14.9 | [11 empty] | 1333.64 | 49.28 | 18.73
98641 | 98641 | WA | NWPP | 902.24 | 19.13 | 14.9 | [11 empty] | 1333.64 | 49.28 | 18.73
98642 | 98642 | WA | NWPP | 902.24 | 19.13 | 14.9 | [11 empty] | 1333.64 | 49.28 | 18.73
98643 | 98643 | WA | NWPP | 902.24 | 19.13 | 14.9 | [11 empty] | 1333.64 | 49.28 | 18.73
98644 | 98644 | WA | NWPP | 902.24 | 19.13 | 14.9 | [11 empty] | 1333.64 | 49.28 | 18.73
98645 | 98645 | WA | NWPP | 902.24 | 19.13 | 14.9 | [11 empty] | 1333.64 | 49.28 | 18.73
98647 | 98647 | WA | NWPP | 902.24 | 19.13 | 14.9 | [11 empty] | 1333.64 | 49.28 | 18.73
98648 | 98648 | WA | NWPP | 902.24 | 19.13 | 14.9 | [11 empty] | 1333.64 | 49.28 | 18.73
98649 | 98649 | WA | NWPP | 902.24 | 19.13 | 14.9 | [11 empty] | 1333.64 | 49.28 | 18.73
98650 | 98650 | WA | NWPP | 902.24 | 19.13 | 14.9 | [11 empty] | 1333.64 | 49.28 | 18.73
98651 | 98651 | WA | NWPP | 902.24 | 19.13 | 14.9 | [11 empty] | 1333.64 | 49.28 | 18.73
98660 | 98660 | WA | NWPP | 902.24 | 19.13 | 14.9 | [11 empty] | 1333.64 | 49.28 | 18.73
98661 | 98661 | WA | NWPP | 902.24 | 19.13 | 14.9 | [11 empty] | 1333.64 | 49.28 | 18.73
98662 | 98662 | WA | NWPP | 902.24 | 19.13 | 14.9 | [11 empty] | 1333.64 | 49.28 | 18.73
98663 | 98663 | WA | NWPP | 902.24 | 19.13 | 14.9 | [11 empty] | 1333.64 | 49.28 | 18.73
98664 | 98664 | WA | NWPP | 902.24 | 19.13 | 14.9 | [11 empty] | 1333.64 | 49.28 | 18.73
98665 | 98665 | WA | NWPP | 902.24 | 19.13 | 14.9 | [11 empty] | 1333.64 | 49.28 | 18.73
98666 | 98666 | WA | NWPP | 902.24 | 19.13 | 14.9 | [11 empty] | 1333.64 | 49.28 | 18.73
98668 | 98668 | WA | NWPP | 902.24 | 19.13 | 14.9 | [11 empty] | 1333.64 | 49.28 | 18.73
98670 | 98670 | WA | NWPP | 902.24 | 19.13 | 14.9 | [11 empty] | 1333.64 | 49.28 | 18.73
98671 | 98671 | WA | NWPP | 902.24 | 19.13 | 14.9 | [11 empty] | 1333.64 | 49.28 | 18.73
98672 | 98672 | WA | NWPP | 902.24 | 19.13 | 14.9 | [11 empty] | 1333.64 | 49.28 | 18.73
98673 | 98673 | WA | NWPP | 902.24 | 19.13 | 14.9 | [11 empty] | 1333.64 | 49.28 | 18.73
98674 | 98674 | WA | NWPP | 902.24 | 19.13 | 14.9 | [11 empty] | 1333.64 | 49.28 | 18.73
98675 | 98675 | WA | NWPP | 902.24 | 19.13 | 14.9 | [11 empty] | 1333.64 | 49.28 | 18.73
98682 | 98682 | WA | NWPP | 902.24 | 19.13 | 14.9 | [11 empty] | 1333.64 | 49.28 | 18.73
98683 | 98683 | WA | NWPP | 902.24 | 19.13 | 14.9 | [11 empty] | 1333.64 | 49.28 | 18.73
98684 | 98684 | WA | NWPP | 902.24 | 19.13 | 14.9 | [11 empty] | 1333.64 | 49.28 | 18.73
98685 | 98685 | WA | NWPP | 902.24 | 19.13 | 14.9 | [11 empty] | 1333.64 | 49.28 | 18.73
98686 | 98686 | WA | NWPP | 902.24 | 19.13 | 14.9 | [11 empty] | 1333.64 | 49.28 | 18.73
98687 | 98687 | WA | NWPP | 902.24 | 19.13 | 14.9 | [11 empty] | 1333.64 | 49.28 | 18.73
98801 | 98801 | WA | NWPP | 902.24 | 19.13 | 14.9 | [11 empty] | 1333.64 | 49.28 | 18.73
98802 | 98802 | WA | NWPP | 902.24 | 19.13 | 14.9 | [11 empty] | 1333.64 | 49.28 | 18.73
98807 | 98807 | WA | NWPP | 902.24 | 19.13 | 14.9 | [11 empty] | 1333.64 | 49.28 | 18.73
98811 | 98811 | WA | NWPP | 902.24 | 19.13 | 14.9 | [11 empty] | 1333.64 | 49.28 | 18.73
98812 | 98812 | WA | NWPP | 902.24 | 19.13 | 14.9 | [11 empty] | 1333.64 | 49.28 | 18.73
98813 | 98813 | WA | NWPP | 902.24 | 19.13 | 14.9 | [11 empty] | 1333.64 | 49.28 | 18.73
98814 | 98814 | WA | NWPP | 902.24 | 19.13 | 14.9 | [11 empty] | 1333.64 | 49.28 | 18.73
98815 | 98815 | WA | NWPP | 902.24 | 19.13 | 14.9 | [11 empty] | 1333.64 | 49.28 | 18.73
98816 | 98816 | WA | NWPP | 902.24 | 19.13 | 14.9 | [11 empty] | 1333.64 | 49.28 | 18.73
98817 | 98817 | WA | NWPP | 902.24 | 19.13 | 14.9 | [11 empty] | 1333.64 | 49.28 | 18.73
98819 | 98819 | WA | NWPP | 902.24 | 19.13 | 14.9 | [11 empty] | 1333.64 | 49.28 | 18.73
98821 | 98821 | WA | NWPP | 902.24 | 19.13 | 14.9 | [11 empty] | 1333.64 | 49.28 | 18.73
98822 | 98822 | WA | NWPP | 902.24 | 19.13 | 14.9 | [11 empty] | 1333.64 | 49.28 | 18.73
98823 | 98823 | WA | NWPP | 902.24 | 19.13 | 14.9 | [11 empty] | 1333.64 | 49.28 | 18.73
98824 | 98824 | WA | NWPP | 902.24 | 19.13 | 14.9 | [11 empty] | 1333.64 | 49.28 | 18.73
98826 | 98826 | WA | NWPP | 902.24 | 19.13 | 14.9 | [11 empty] | 1333.64 | 49.28 | 18.73
98827 | 98827 | WA | NWPP | 902.24 | 19.13 | 14.9 | [11 empty] | 1333.64 | 49.28 | 18.73
98828 | 98828 | WA | NWPP | 902.24 | 19.13 | 14.9 | [11 empty] | 1333.64 | 49.28 | 18.73
98829 | 98829 | WA | NWPP | 902.24 | 19.13 | 14.9 | [11 empty] | 1333.64 | 49.28 | 18.73
98830 | 98830 | WA | NWPP | 902.24 | 19.13 | 14.9 | [11 empty] | 1333.64 | 49.28 | 18.73
98831 | 98831 | WA | NWPP | 902.24 | 19.13 | 14.9 | [11 empty] | 1333.64 | 49.28 | 18.73
98832 | 98832 | WA | NWPP | 902.24 | 19.13 | 14.9 | [11 empty] | 1333.64 | 49.28 | 18.73
98833 | 98833 | WA | NWPP | 902.24 | 19.13 | 14.9 | [11 empty] | 1333.64 | 49.28 | 18.73
98834 | 98834 | WA | NWPP | 902.24 | 19.13 | 14.9 | [11 empty] | 1333.64 | 49.28 | 18.73
98836 | 98836 | WA | NWPP | 902.24 | 19.13 | 14.9 | [11 empty] | 1333.64 | 49.28 | 18.73
98837 | 98837 | WA | NWPP | 902.24 | 19.13 | 14.9 | [11 empty] | 1333.64 | 49.28 | 18.73
98840 | 98840 | WA | NWPP | 902.24 | 19.13 | 14.9 | [11 empty] | 1333.64 | 49.28 | 18.73
98841 | 98841 | WA | NWPP | 902.24 | 19.13 | 14.9 | [11 empty] | 1333.64 | 49.28 | 18.73
98843 | 98843 | WA | NWPP | 902.24 | 19.13 | 14.9 | [11 empty] | 1333.64 | 49.28 | 18.73
98844 | 98844 | WA | NWPP | 902.24 | 19.13 | 14.9 | [11 empty] | 1333.64 | 49.28 | 18.73
98845 | 98845 | WA | NWPP | 902.24 | 19.13 | 14.9 | [11 empty] | 1333.64 | 49.28 | 18.73
98846 | 98846 | WA | NWPP | 902.24 | 19.13 | 14.9 | [11 empty] | 1333.64 | 49.28 | 18.73
98847 | 98847 | WA | NWPP | 902.24 | 19.13 | 14.9 | [11 empty] | 1333.64 | 49.28 | 18.73
98848 | 98848 | WA | NWPP | 902.24 | 19.13 | 14.9 | [11 empty] | 1333.64 | 49.28 | 18.73
98849 | 98849 | WA | NWPP | 902.24 | 19.13 | 14.9 | [11 empty] | 1333.64 | 49.28 | 18.73
98850 | 98850 | WA | NWPP | 902.24 | 19.13 | 14.9 | [11 empty] | 1333.64 | 49.28 | 18.73
98851 | 98851 | WA | NWPP | 902.24 | 19.13 | 14.9 | [11 empty] | 1333.64 | 49.28 | 18.73
98852 | 98852 | WA | NWPP | 902.24 | 19.13 | 14.9 | [11 empty] | 1333.64 | 49.28 | 18.73
98853 | 98853 | WA | NWPP | 902.24 | 19.13 | 14.9 | [11 empty] | 1333.64 | 49.28 | 18.73
98855 | 98855 | WA | NWPP | 902.24 | 19.13 | 14.9 | [11 empty] | 1333.64 | 49.28 | 18.73
98856 | 98856 | WA | NWPP | 902.24 | 19.13 | 14.9 | [11 empty] | 1333.64 | 49.28 | 18.73
98857 | 98857 | WA | NWPP | 902.24 | 19.13 | 14.9 | [11 empty] | 1333.64 | 49.28 | 18.73
98858 | 98858 | WA | NWPP | 902.24 | 19.13 | 14.9 | [11 empty] | 1333.64 | 49.28 | 18.73
98859 | 98859 | WA | NWPP | 902.24 | 19.13 | 14.9 | [11 empty] | 1333.64 | 49.28 | 18.73
98860 | 98860 | WA | NWPP | 902.24 | 19.13 | 14.9 | [11 empty] | 1333.64 | 49.28 | 18.73
98862 | 98862 | WA | NWPP | 902.24 | 19.13 | 14.9 | [11 empty] | 1333.64 | 49.28 | 18.73
98901 | 98901 | WA | NWPP | 902.24 | 19.13 | 14.9 | [11 empty] | 1333.64 | 49.28 | 18.73
98902 | 98902 | WA | NWPP | 902.24 | 19.13 | 14.9 | [11 empty] | 1333.64 | 49.28 | 18.73
98903 | 98903 | WA | NWPP | 902.24 | 19.13 | 14.9 | [11 empty] | 1333.64 | 49.28 | 18.73
98904 | 98904 | WA | NWPP | 902.24 | 19.13 | 14.9 | [11 empty] | 1333.64 | 49.28 | 18.73
98907 | 98907 | WA | NWPP | 902.24 | 19.13 | 14.9 | [11 empty] | 1333.64 | 49.28 | 18.73
98908 | 98908 | WA | NWPP | 902.24 | 19.13 | 14.9 | [11 empty] | 1333.64 | 49.28 | 18.73
98909 | 98909 | WA | NWPP | 902.24 | 19.13 | 14.9 | [11 empty] | 1333.64 | 49.28 | 18.73
98920 | 98920 | WA | NWPP | 902.24 | 19.13 | 14.9 | [11 empty] | 1333.64 | 49.28 | 18.73
98921 | 98921 | WA | NWPP | 902.24 | 19.13 | 14.9 | [11 empty] | 1333.64 | 49.28 | 18.73
98922 | 98922 | WA | NWPP | 902.24 | 19.13 | 14.9 | [11 empty] | 1333.64 | 49.28 | 18.73
98923 | 98923 | WA | NWPP | 902.24 | 19.13 | 14.9 | [11 empty] | 1333.64 | 49.28 | 18.73
98925 | 98925 | WA | NWPP | 902.24 | 19.13 | 14.9 | [11 empty] | 1333.64 | 49.28 | 18.73
98926 | 98926 | WA | NWPP | 902.24 | 19.13 | 14.9 | [11 empty] | 1333.64 | 49.28 | 18.73
98929 | 98929 | WA | NWPP | 902.24 | 19.13 | 14.9 | [11 empty] | 1333.64 | 49.28 | 18.73
98930 | 98930 | WA | NWPP | 902.24 | 19.13 | 14.9 | [11 empty] | 1333.64 | 49.28 | 18.73
98932 | 98932 | WA | NWPP | 902.24 | 19.13 | 14.9 | [11 empty] | 1333.64 | 49.28 | 18.73
98933 | 98933 | WA | NWPP | 902.24 | 19.13 | 14.9 | [11 empty] | 1333.64 | 49.28 | 18.73
98934 | 98934 | WA | NWPP | 902.24 | 19.13 | 14.9 | [11 empty] | 1333.64 | 49.28 | 18.73
98935 | 98935 | WA | NWPP | 902.24 | 19.13 | 14.9 | [11 empty] | 1333.64 | 49.28 | 18.73
98936 | 98936 | WA | NWPP | 902.24 | 19.13 | 14.9 | [11 empty] | 1333.64 | 49.28 | 18.73
98937 | 98937 | WA | NWPP | 902.24 | 19.13 | 14.9 | [11 empty] | 1333.64 | 49.28 | 18.73
98938 | 98938 | WA | NWPP | 902.24 | 19.13 | 14.9 | [11 empty] | 1333.64 | 49.28 | 18.73
98939 | 98939 | WA | NWPP | 902.24 | 19.13 | 14.9 | [11 empty] | 1333.64 | 49.28 | 18.73
98940 | 98940 | WA | NWPP | 902.24 | 19.13 | 14.9 | [11 empty] | 1333.64 | 49.28 | 18.73
98941 | 98941 | WA | NWPP | 902.24 | 19.13 | 14.9 | [11 empty] | 1333.64 | 49.28 | 18.73
98942 | 98942 | WA | NWPP | 902.24 | 19.13 | 14.9 | [11 empty] | 1333.64 | 49.28 | 18.73
98943 | 98943 | WA | NWPP | 902.24 | 19.13 | 14.9 | [11 empty] | 1333.64 | 49.28 | 18.73
98944 | 98944 | WA | NWPP | 902.24 | 19.13 | 14.9 | [11 empty] | 1333.64 | 49.28 | 18.73
98946 | 98946 | WA | NWPP | 902.24 | 19.13 | 14.9 | [11 empty] | 1333.64 | 49.28 | 18.73
98947 | 98947 | WA | NWPP | 902.24 | 19.13 | 14.9 | [11 empty] | 1333.64 | 49.28 | 18.73
98948 | 98948 | WA | NWPP | 902.24 | 19.13 | 14.9 | [11 empty] | 1333.64 | 49.28 | 18.73
98950 | 98950 | WA | NWPP | 902.24 | 19.13 | 14.9 | [11 empty] | 1333.64 | 49.28 | 18.73
98951 | 98951 | WA | NWPP | 902.24 | 19.13 | 14.9 | [11 empty] | 1333.64 | 49.28 | 18.73
98952 | 98952 | WA | NWPP | 902.24 | 19.13 | 14.9 | [11 empty] | 1333.64 | 49.28 | 18.73
98953 | 98953 | WA | NWPP | 902.24 | 19.13 | 14.9 | [11 empty] | 1333.64 | 49.28 | 18.73
99001 | 99001 | WA | NWPP | 902.24 | 19.13 | 14.9 | [11 empty] | 1333.64 | 49.28 | 18.73
99003 | 99003 | WA | NWPP | 902.24 | 19.13 | 14.9 | [11 empty] | 1333.64 | 49.28 | 18.73
99004 | 99004 | WA | NWPP | 902.24 | 19.13 | 14.9 | [11 empty] | 1333.64 | 49.28 | 18.73
99005 | 99005 | WA | NWPP | 902.24 | 19.13 | 14.9 | [11 empty] | 1333.64 | 49.28 | 18.73
99006 | 99006 | WA | NWPP | 902.24 | 19.13 | 14.9 | [11 empty] | 1333.64 | 49.28 | 18.73
99008 | 99008 | WA | NWPP | 902.24 | 19.13 | 14.9 | [11 empty] | 1333.64 | 49.28 | 18.73
99009 | 99009 | WA | NWPP | 902.24 | 19.13 | 14.9 | [11 empty] | 1333.64 | 49.28 | 18.73
99011 | 99011 | WA | NWPP | 902.24 | 19.13 | 14.9 | [11 empty] | 1333.64 | 49.28 | 18.73
99012 | 99012 | WA | NWPP | 902.24 | 19.13 | 14.9 | [11 empty] | 1333.64 | 49.28 | 18.73
99013 | 99013 | WA | NWPP | 902.24 | 19.13 | 14.9 | [11 empty] | 1333.64 | 49.28 | 18.73
99014 | 99014 | WA | NWPP | 902.24 | 19.13 | 14.9 | [11 empty] | 1333.64 | 49.28 | 18.73
99015 | 99015 | WA | NWPP | 902.24 | 19.13 | 14.9 | [11 empty] | 1333.64 | 49.28 | 18.73
99016 | 99016 | WA | NWPP | 902.24 | 19.13 | 14.9 | [11 empty] | 1333.64 | 49.28 | 18.73
99017 | 99017 | WA | NWPP | 902.24 | 19.13 | 14.9 | [11 empty] | 1333.64 | 49.28 | 18.73
99018 | 99018 | WA | NWPP | 902.24 | 19.13 | 14.9 | [11 empty] | 1333.64 | 49.28 | 18.73
99019 | 99019 | WA | NWPP | 902.24 | 19.13 | 14.9 | [11 empty] | 1333.64 | 49.28 | 18.73
99020 | 99020 | WA | NWPP | 902.24 | 19.13 | 14.9 | [11 empty] | 1333.64 | 49.28 | 18.73
99021 | 99021 | WA | NWPP | 902.24 | 19.13 | 14.9 | [11 empty] | 1333.64 | 49.28 | 18.73
99022 | 99022 | WA | NWPP | 902.24 | 19.13 | 14.9 | [11 empty] | 1333.64 | 49.28 | 18.73
99023 | 99023 | WA | NWPP | 902.24 | 19.13 | 14.9 | [11 empty] | 1333.64 | 49.28 | 18.73
99025 | 99025 | WA | NWPP | 902.24 | 19.13 | 14.9 | [11 empty] | 1333.64 | 49.28 | 18.73
99026 | 99026 | WA | NWPP | 902.24 | 19.13 | 14.9 | [11 empty] | 1333.64 | 49.28 | 18.73
99027 | 99027 | WA | NWPP | 902.24 | 19.13 | 14.9 | [11 empty] | 1333.64 | 49.28 | 18.73
99029 | 99029 | WA | NWPP | 902.24 | 19.13 | 14.9 | [11 empty] | 1333.64 | 49.28 | 18.73
99030 | 99030 | WA | NWPP | 902.24 | 19.13 | 14.9 | [11 empty] | 1333.64 | 49.28 | 18.73
99031 | 99031 | WA | NWPP | 902.24 | 19.13 | 14.9 | [11 empty] | 1333.64 | 49.28 | 18.73
99032 | 99032 | WA | NWPP | 902.24 | 19.13 | 14.9 | [11 empty] | 1333.64 | 49.28 | 18.73
99033 | 99033 | WA | NWPP | 902.24 | 19.13 | 14.9 | [11 empty] | 1333.64 | 49.28 | 18.73
99034 | 99034 | WA | NWPP | 902.24 | 19.13 | 14.9 | [11 empty] | 1333.64 | 49.28 | 18.73
99036 | 99036 | WA | NWPP | 902.24 | 19.13 | 14.9 | [11 empty] | 1333.64 | 49.28 | 18.73
99037 | 99037 | WA | NWPP | 902.24 | 19.13 | 14.9 | [11 empty] | 1333.64 | 49.28 | 18.73
99039 | 99039 | WA | NWPP | 902.24 | 19.13 | 14.9 | [11 empty] | 1333.64 | 49.28 | 18.73
99040 | 99040 | WA | NWPP | 902.24 | 19.13 | 14.9 | [11 empty] | 1333.64 | 49.28 | 18.73
99101 | 99101 | WA | NWPP | 902.24 | 19.13 | 14.9 | [11 empty] | 1333.64 | 49.28 | 18.73
99102 | 99102 | WA | NWPP | 902.24 | 19.13 | 14.9 | [11 empty] | 1333.64 | 49.28 | 18.73
99103 | 99103 | WA | NWPP | 902.24 | 19.13 | 14.9 | [11 empty] | 1333.64 | 49.28 | 18.73
99104 | 99104 | WA | NWPP | 902.24 | 19.13 | 14.9 | [11 empty] | 1333.64 | 49.28 | 18.73
99105 | 99105 | WA | NWPP | 902.24 | 19.13 | 14.9 | [11 empty] | 1333.64 | 49.28 | 18.73
99107 | 99107 | WA | NWPP | 902.24 | 19.13 | 14.9 | [11 empty] | 1333.64 | 49.28 | 18.73
99109 | 99109 | WA | NWPP | 902.24 | 19.13 | 14.9 | [11 empty] | 1333.64 | 49.28 | 18.73
99110 | 99110 | WA | NWPP | 902.24 | 19.13 | 14.9 | [11 empty] | 1333.64 | 49.28 | 18.73
99111 | 99111 | WA | NWPP | 902.24 | 19.13 | 14.9 | [11 empty] | 1333.64 | 49.28 | 18.73
99113 | 99113 | WA | NWPP | 902.24 | 19.13 | 14.9 | [11 empty] | 1333.64 | 49.28 | 18.73
99114 | 99114 | WA | NWPP | 902.24 | 19.13 | 14.9 | [11 empty] | 1333.64 | 49.28 | 18.73
99115 | 99115 | WA | NWPP | 902.24 | 19.13 | 14.9 | [11 empty] | 1333.64 | 49.28 | 18.73
99116 | 99116 | WA | NWPP | 902.24 | 19.13 | 14.9 | [11 empty] | 1333.64 | 49.28 | 18.73
99117 | 99117 | WA | NWPP | 902.24 | 19.13 | 14.9 | [11 empty] | 1333.64 | 49.28 | 18.73
99118 | 99118 | WA | NWPP | 902.24 | 19.13 | 14.9 | [11 empty] | 1333.64 | 49.28 | 18.73
99119 | 99119 | WA | NWPP | 902.24 | 19.13 | 14.9 | [11 empty] | 1333.64 | 49.28 | 18.73
99121 | 99121 | WA | NWPP | 902.24 | 19.13 | 14.9 | [11 empty] | 1333.64 | 49.28 | 18.73
99122 | 99122 | WA | NWPP | 902.24 | 19.13 | 14.9 | [11 empty] | 1333.64 | 49.28 | 18.73
99123 | 99123 | WA | NWPP | 902.24 | 19.13 | 14.9 | [11 empty] | 1333.64 | 49.28 | 18.73
99124 | 99124 | WA | NWPP | 902.24 | 19.13 | 14.9 | [11 empty] | 1333.64 | 49.28 | 18.73
99125 | 99125 | WA | NWPP | 902.24 | 19.13 | 14.9 | [11 empty] | 1333.64 | 49.28 | 18.73
99126 | 99126 | WA | NWPP | 902.24 | 19.13 | 14.9 | [11 empty] | 1333.64 | 49.28 | 18.73
99127 | 99127 | WA | NWPP | 902.24 | 19.13 | 14.9 | [11 empty] | 1333.64 | 49.28 | 18.73
99128 | 99128 | WA | NWPP | 902.24 | 19.13 | 14.9 | [11 empty] | 1333.64 | 49.28 | 18.73
99129 | 99129 | WA | NWPP | 902.24 | 19.13 | 14.9 | [11 empty] | 1333.64 | 49.28 | 18.73
99130 | 99130 | WA | NWPP | 902.24 | 19.13 | 14.9 | [11 empty] | 1333.64 | 49.28 | 18.73
99131 | 99131 | WA | NWPP | 902.24 | 19.13 | 14.9 | [11 empty] | 1333.64 | 49.28 | 18.73
99133 | 99133 | WA | NWPP | 902.24 | 19.13 | 14.9 | [11 empty] | 1333.64 | 49.28 | 18.73
99134 | 99134 | WA | NWPP | 902.24 | 19.13 | 14.9 | [11 empty] | 1333.64 | 49.28 | 18.73
99135 | 99135 | WA | NWPP | 902.24 | 19.13 | 14.9 | [11 empty] | 1333.64 | 49.28 | 18.73
99136 | 99136 | WA | NWPP | 902.24 | 19.13 | 14.9 | [11 empty] | 1333.64 | 49.28 | 18.73
99137 | 99137 | WA | NWPP | 902.24 | 19.13 | 14.9 | [11 empty] | 1333.64 | 49.28 | 18.73
99138 | 99138 | WA | NWPP | 902.24 | 19.13 | 14.9 | [11 empty] | 1333.64 | 49.28 | 18.73
99139 | 99139 | WA | NWPP | 902.24 | 19.13 | 14.9 | [11 empty] | 1333.64 | 49.28 | 18.73
99140 | 99140 | WA | NWPP | 902.24 | 19.13 | 14.9 | [11 empty] | 1333.64 | 49.28 | 18.73
99141 | 99141 | WA | NWPP | 902.24 | 19.13 | 14.9 | [11 empty] | 1333.64 | 49.28 | 18.73
99143 | 99143 | WA | NWPP | 902.24 | 19.13 | 14.9 | [11 empty] | 1333.64 | 49.28 | 18.73
99144 | 99144 | WA | NWPP | 902.24 | 19.13 | 14.9 | [11 empty] | 1333.64 | 49.28 | 18.73
99146 | 99146 | WA | NWPP | 902.24 | 19.13 | 14.9 | [11 empty] | 1333.64 | 49.28 | 18.73
99147 | 99147 | WA | NWPP | 902.24 | 19.13 | 14.9 | [11 empty] | 1333.64 | 49.28 | 18.73
99148 | 99148 | WA | NWPP | 902.24 | 19.13 | 14.9 | [11 empty] | 1333.64 | 49.28 | 18.73
99149 | 99149 | WA | NWPP | 902.24 | 19.13 | 14.9 | [11 empty] | 1333.64 | 49.28 | 18.73
99150 | 99150 | WA | NWPP | 902.24 | 19.13 | 14.9 | [11 empty] | 1333.64 | 49.28 | 18.73
99151 | 99151 | WA | NWPP | 902.24 | 19.13 | 14.9 | [11 empty] | 1333.64 | 49.28 | 18.73
99152 | 99152 | WA | NWPP | 902.24 | 19.13 | 14.9 | [11 empty] | 1333.64 | 49.28 | 18.73
99153 | 99153 | WA | NWPP | 902.24 | 19.13 | 14.9 | [11 empty] | 1333.64 | 49.28 | 18.73
99154 | 99154 | WA | NWPP | 902.24 | 19.13 | 14.9 | [11 empty] | 1333.64 | 49.28 | 18.73
99155 | 99155 | WA | NWPP | 902.24 | 19.13 | 14.9 | [11 empty] | 1333.64 | 49.28 | 18.73
99156 | 99156 | WA | NWPP | 902.24 | 19.13 | 14.9 | [11 empty] | 1333.64 | 49.28 | 18.73
99157 | 99157 | WA | NWPP | 902.24 | 19.13 | 14.9 | [11 empty] | 1333.64 | 49.28 | 18.73
99158 | 99158 | WA | NWPP | 902.24 | 19.13 | 14.9 | [11 empty] | 1333.64 | 49.28 | 18.73
99159 | 99159 | WA | NWPP | 902.24 | 19.13 | 14.9 | [11 empty] | 1333.64 | 49.28 | 18.73
99160 | 99160 | WA | NWPP | 902.24 | 19.13 | 14.9 | [11 empty] | 1333.64 | 49.28 | 18.73
99161 | 99161 | WA | NWPP | 902.24 | 19.13 | 14.9 | [11 empty] | 1333.64 | 49.28 | 18.73
99163 | 99163 | WA | NWPP | 902.24 | 19.13 | 14.9 | [11 empty] | 1333.64 | 49.28 | 18.73
99164 | 99164 | WA | NWPP | 902.24 | 19.13 | 14.9 | [11 empty] | 1333.64 | 49.28 | 18.73
99165 | 99165 | WA | NWPP | 902.24 | 19.13 | 14.9 | [11 empty] | 1333.64 | 49.28 | 18.73
99166 | 99166 | WA | NWPP | 902.24 | 19.13 | 14.9 | [11 empty] | 1333.64 | 49.28 | 18.73
99167 | 99167 | WA | NWPP | 902.24 | 19.13 | 14.9 | [11 empty] | 1333.64 | 49.28 | 18.73
99169 | 99169 | WA | NWPP | 902.24 | 19.13 | 14.9 | [11 empty] | 1333.64 | 49.28 | 18.73
99170 | 99170 | WA | NWPP | 902.24 | 19.13 | 14.9 | [11 empty] | 1333.64 | 49.28 | 18.73
99171 | 99171 | WA | NWPP | 902.24 | 19.13 | 14.9 | [11 empty] | 1333.64 | 49.28 | 18.73
99173 | 99173 | WA | NWPP | 902.24 | 19.13 | 14.9 | [11 empty] | 1333.64 | 49.28 | 18.73
99174 | 99174 | WA | NWPP | 902.24 | 19.13 | 14.9 | [11 empty] | 1333.64 | 49.28 | 18.73
99176 | 99176 | WA | NWPP | 902.24 | 19.13 | 14.9 | [11 empty] | 1333.64 | 49.28 | 18.73
99179 | 99179 | WA | NWPP | 902.24 | 19.13 | 14.9 | [11 empty] | 1333.64 | 49.28 | 18.73
99180 | 99180 | WA | NWPP | 902.24 | 19.13 | 14.9 | [11 empty] | 1333.64 | 49.28 | 18.73
99181 | 99181 | WA | NWPP | 902.24 | 19.13 | 14.9 | [11 empty] | 1333.64 | 49.28 | 18.73
99185 | 99185 | WA | NWPP | 902.24 | 19.13 | 14.9 | [11 empty] | 1333.64 | 49.28 | 18.73
99201 | 99201 | WA | NWPP | 902.24 | 19.13 | 14.9 | [11 empty] | 1333.64 | 49.28 | 18.73
99202 | 99202 | WA | NWPP | 902.24 | 19.13 | 14.9 | [11 empty] | 1333.64 | 49.28 | 18.73
99203 | 99203 | WA | NWPP | 902.24 | 19.13 | 14.9 | [11 empty] | 1333.64 | 49.28 | 18.73
99204 | 99204 | WA | NWPP | 902.24 | 19.13 | 14.9 | [11 empty] | 1333.64 | 49.28 | 18.73
99205 | 99205 | WA | NWPP | 902.24 | 19.13 | 14.9 | [11 empty] | 1333.64 | 49.28 | 18.73
99206 | 99206 | WA | NWPP | 902.24 | 19.13 | 14.9 | [11 empty] | 1333.64 | 49.28 | 18.73
99207 | 99207 | WA | NWPP | 902.24 | 19.13 | 14.9 | [11 empty] | 1333.64 | 49.28 | 18.73
99208 | 99208 | WA | NWPP | 902.24 | 19.13 | 14.9 | [11 empty] | 1333.64 | 49.28 | 18.73
99209 | 99209 | WA | NWPP | 902.24 | 19.13 | 14.9 | [11 empty] | 1333.64 | 49.28 | 18.73
99210 | 99210 | WA | NWPP | 902.24 | 19.13 | 14.9 | [11 empty] | 1333.64 | 49.28 | 18.73
99211 | 99211 | WA | NWPP | 902.24 | 19.13 | 14.9 | [11 empty] | 1333.64 | 49.28 | 18.73
99212 | 99212 | WA | NWPP | 902.24 | 19.13 | 14.9 | [11 empty] | 1333.64 | 49.28 | 18.73
99213 | 99213 | WA | NWPP | 902.24 | 19.13 | 14.9 | [11 empty] | 1333.64 | 49.28 | 18.73
99214 | 99214 | WA | NWPP | 902.24 | 19.13 | 14.9 | [11 empty] | 1333.64 | 49.28 | 18.73
99215 | 99215 | WA | NWPP | 902.24 | 19.13 | 14.9 | [11 empty] | 1333.64 | 49.28 | 18.73
99216 | 99216 | WA | NWPP | 902.24 | 19.13 | 14.9 | [11 empty] | 1333.64 | 49.28 | 18.73
99217 | 99217 | WA | NWPP | 902.24 | 19.13 | 14.9 | [11 empty] | 1333.64 | 49.28 | 18.73
99218 | 99218 | WA | NWPP | 902.24 | 19.13 | 14.9 | [11 empty] | 1333.64 | 49.28 | 18.73
99219 | 99219 | WA | NWPP | 902.24 | 19.13 | 14.9 | [11 empty] | 1333.64 | 49.28 | 18.73
99220 | 99220 | WA | NWPP | 902.24 | 19.13 | 14.9 | [11 empty] | 1333.64 | 49.28 | 18.73
99223 | 99223 | WA | NWPP | 902.24 | 19.13 | 14.9 | [11 empty] | 1333.64 | 49.28 | 18.73
99224 | 99224 | WA | NWPP | 902.24 | 19.13 | 14.9 | [11 empty] | 1333.64 | 49.28 | 18.73
99228 | 99228 | WA | NWPP | 902.24 | 19.13 | 14.9 | [11 empty] | 1333.64 | 49.28 | 18.73
99251 | 99251 | WA | NWPP | 902.24 | 19.13 | 14.9 | [11 empty] | 1333.64 | 49.28 | 18.73
99252 | 99252 | WA | NWPP | 902.24 | 19.13 | 14.9 | [11 empty] | 1333.64 | 49.28 | 18.73
99256 | 99256 | WA | NWPP | 902.24 | 19.13 | 14.9 | [11 empty] | 1333.64 | 49.28 | 18.73
99258 | 99258 | WA | NWPP | 902.24 | 19.13 | 14.9 | [11 empty] | 1333.64 | 49.28 | 18.73
99260 | 99260 | WA | NWPP | 902.24 | 19.13 | 14.9 | [11 empty] | 1333.64 | 49.28 | 18.73
99299 | 99299 | WA | NWPP | 902.24 | 19.13 | 14.9 | [11 empty] | 1333.64 | 49.28 | 18.73
99301 | 99301 | WA | NWPP | 902.24 | 19.13 | 14.9 | [11 empty] | 1333.64 | 49.28 | 18.73
99302 | 99302 | WA | NWPP | 902.24 | 19.13 | 14.9 | [11 empty] | 1333.64 | 49.28 | 18.73
99320 | 99320 | WA | NWPP | 902.24 | 19.13 | 14.9 | [11 empty] | 1333.64 | 49.28 | 18.73
99321 | 99321 | WA | NWPP | 902.24 | 19.13 | 14.9 | [11 empty] | 1333.64 | 49.28 | 18.73
99322 | 99322 | WA | NWPP | 902.24 | 19.13 | 14.9 | [11 empty] | 1333.64 | 49.28 | 18.73
99323 | 99323 | WA | NWPP | 902.24 | 19.13 | 14.9 | [11 empty] | 1333.64 | 49.28 | 18.73
99324 | 99324 | WA | NWPP | 902.24 | 19.13 | 14.9 | [11 empty] | 1333.64 | 49.28 | 18.73
99326 | 99326 | WA | NWPP | 902.24 | 19.13 | 14.9 | [11 empty] | 1333.64 | 49.28 | 18.73
99327 | 99327 | WA | NWPP | 902.24 | 19.13 | 14.9 | [11 empty] | 1333.64 | 49.28 | 18.73
99328 | 99328 | WA | NWPP | 902.24 | 19.13 | 14.9 | [11 empty] | 1333.64 | 49.28 | 18.73
99329 | 99329 | WA | NWPP | 902.24 | 19.13 | 14.9 | [11 empty] | 1333.64 | 49.28 | 18.73
99330 | 99330 | WA | NWPP | 902.24 | 19.13 | 14.9 | [11 empty] | 1333.64 | 49.28 | 18.73
99332 | 99332 | WA | NWPP | 902.24 | 19.13 | 14.9 | [11 empty] | 1333.64 | 49.28 | 18.73
99333 | 99333 | WA | NWPP | 902.24 | 19.13 | 14.9 | [11 empty] | 1333.64 | 49.28 | 18.73
99335 | 99335 | WA | NWPP | 902.24 | 19.13 | 14.9 | [11 empty] | 1333.64 | 49.28 | 18.73
99336 | 99336 | WA | NWPP | 902.24 | 19.13 | 14.9 | [11 empty] | 1333.64 | 49.28 | 18.73
99337 | 99337 | WA | NWPP | 902.24 | 19.13 | 14.9 | [11 empty] | 1333.64 | 49.28 | 18.73
99338 | 99338 | WA | NWPP | 902.24 | 19.13 | 14.9 | [11 empty] | 1333.64 | 49.28 | 18.73
99341 | 99341 | WA | NWPP | 902.24 | 19.13 | 14.9 | [11 empty] | 1333.64 | 49.28 | 18.73
99343 | 99343 | WA | NWPP | 902.24 | 19.13 | 14.9 | [11 empty] | 1333.64 | 49.28 | 18.73
99344 | 99344 | WA | NWPP | 902.24 | 19.13 | 14.9 | [11 empty] | 1333.64 | 49.28 | 18.73
99345 | 99345 | WA | NWPP | 902.24 | 19.13 | 14.9 | [11 empty] | 1333.64 | 49.28 | 18.73
99346 | 99346 | WA | NWPP | 902.24 | 19.13 | 14.9 | [11 empty] | 1333.64 | 49.28 | 18.73
99347 | 99347 | WA | NWPP | 902.24 | 19.13 | 14.9 | [11 empty] | 1333.64 | 49.28 | 18.73
99348 | 99348 | WA | NWPP | 902.24 | 19.13 | 14.9 | [11 empty] | 1333.64 | 49.28 | 18.73
99349 | 99349 | WA | NWPP | 902.24 | 19.13 | 14.9 | [11 empty] | 1333.64 | 49.28 | 18.73
99350 | 99350 | WA | NWPP | 902.24 | 19.13 | 14.9 | [11 empty] | 1333.64 | 49.28 | 18.73
99352 | 99352 | WA | NWPP | 902.24 | 19.13 | 14.9 | [11 empty] | 1333.64 | 49.28 | 18.73
99353 | 99353 | WA | NWPP | 902.24 | 19.13 | 14.9 | [11 empty] | 1333.64 | 49.28 | 18.73
99354 | 99354 | WA | NWPP | 902.24 | 19.13 | 14.9 | [11 empty] | 1333.64 | 49.28 | 18.73
99356 | 99356 | WA | NWPP | 902.24 | 19.13 | 14.9 | [11 empty] | 1333.64 | 49.28 | 18.73
99357 | 99357 | WA | NWPP | 902.24 | 19.13 | 14.9 | [11 empty] | 1333.64 | 49.28 | 18.73
99359 | 99359 | WA | NWPP | 902.24 | 19.13 | 14.9 | [11 empty] | 1333.64 | 49.28 | 18.73
99360 | 99360 | WA | NWPP | 902.24 | 19.13 | 14.9 | [11 empty] | 1333.64 | 49.28 | 18.73
99361 | 99361 | WA | NWPP | 902.24 | 19.13 | 14.9 | [11 empty] | 1333.64 | 49.28 | 18.73
99362 | 99362 | WA | NWPP | 902.24 | 19.13 | 14.9 | [11 empty] | 1333.64 | 49.28 | 18.73
99363 | 99363 | WA | NWPP | 902.24 | 19.13 | 14.9 | [11 empty] | 1333.64 | 49.28 | 18.73
99371 | 99371 | WA | NWPP | 902.24 | 19.13 | 14.9 | [11 empty] | 1333.64 | 49.28 | 18.73
99401 | 99401 | WA | NWPP | 902.24 | 19.13 | 14.9 | [11 empty] | 1333.64 | 49.28 | 18.73
99402 | 99402 | WA | NWPP | 902.24 | 19.13 | 14.9 | [11 empty] | 1333.64 | 49.28 | 18.73
99403 | 99403 | WA | NWPP | 902.24 | 19.13 | 14.9 | [11 empty] | 1333.64 | 49.28 | 18.73
99501 | 99501 | AK | AKGD | 1232.357 | 25.6 | 6.507 | [11 empty] | 1473.43 | 36.41 | 8.24
99502 | 99502 | AK | AKGD | 1232.357 | 25.6 | 6.507 | [11 empty] | 1473.43 | 36.41 | 8.24
99503 | 99503 | AK | AKGD | 1232.357 | 25.6 | 6.507 | [11 empty] | 1473.43 | 36.41 | 8.24
99504 | 99504 | AK | AKGD | 1232.357 | 25.6 | 6.507 | [11 empty] | 1473.43 | 36.41 | 8.24
99505 | 99505 | AK | AKGD | 1232.357 | 25.6 | 6.507 | [11 empty] | 1473.43 | 36.41 | 8.24
99506 | 99506 | AK | AKGD | 1232.357 | 25.6 | 6.507 | [11 empty] | 1473.43 | 36.41 | 8.24
99507 | 99507 | AK | AKGD | 1232.357 | 25.6 | 6.507 | [11 empty] | 1473.43 | 36.41 | 8.24
99508 | 99508 | AK | AKGD | 1232.357 | 25.6 | 6.507 | [11 empty] | 1473.43 | 36.41 | 8.24
99515 | 99515 | AK | AKGD | 1232.357 | 25.6 | 6.507 | [11 empty] | 1473.43 | 36.41 | 8.24
99516 | 99516 | AK | AKGD | 1232.357 | 25.6 | 6.507 | [11 empty] | 1473.43 | 36.41 | 8.24
99517 | 99517 | AK | AKGD | 1232.357 | 25.6 | 6.507 | [11 empty] | 1473.43 | 36.41 | 8.24
99518 | 99518 | AK | AKGD | 1232.357 | 25.6 | 6.507 | [11 empty] | 1473.43 | 36.41 | 8.24
99529 | 99529 | AK | AKGD | 1232.357 | 25.6 | 6.507 | [11 empty] | 1473.43 | 36.41 | 8.24
99530 | 99530 | AK | AKGD | 1232.357 | 25.6 | 6.507 | [11 empty] | 1473.43 | 36.41 | 8.24
99540 | 99540 | AK | AKGD | 1232.357 | 25.6 | 6.507 | [11 empty] | 1473.43 | 36.41 | 8.24
99545 | 99545 | AK | AKMS | 498.859 | 20.752 | 4.077 | [11 empty] | 1457.11 | 60.47 | 11.87
99551 | 99551 | AK | AKMS | 498.859 | 20.752 | 4.077 | [11 empty] | 1457.11 | 60.47 | 11.87
99553 | 99553 | AK | AKMS | 498.859 | 20.752 | 4.077 | [11 empty] | 1457.11 | 60.47 | 11.87
99554 | 99554 | AK | AKMS | 498.859 | 20.752 | 4.077 | [11 empty] | 1457.11 | 60.47 | 11.87
99555 | 99555 | AK | AKMS | 498.859 | 20.752 | 4.077 | [11 empty] | 1457.11 | 60.47 | 11.87
99556 | 99556 | AK | AKGD | 1232.357 | 25.6 | 6.507 | [11 empty] | 1473.43 | 36.41 | 8.24
99557 | 99557 | AK | AKMS | 498.859 | 20.752 | 4.077 | [11 empty] | 1457.11 | 60.47 | 11.87
99558 | 99558 | AK | AKMS | 498.859 | 20.752 | 4.077 | [11 empty] | 1457.11 | 60.47 | 11.87
99559 | 99559 | AK | AKMS | 498.859 | 20.752 | 4.077 | [11 empty] | 1457.11 | 60.47 | 11.87
99561 | 99561 | AK | AKMS | 498.859 | 20.752 | 4.077 | [11 empty] | 1457.11 | 60.47 | 11.87
99563 | 99563 | AK | AKMS | 498.859 | 20.752 | 4.077 | [11 empty] | 1457.11 | 60.47 | 11.87
99564 | 99564 | AK | AKMS | 498.859 | 20.752 | 4.077 | [11 empty] | 1457.11 | 60.47 | 11.87
99565 | 99565 | AK | AKMS | 498.859 | 20.752 | 4.077 | [11 empty] | 1457.11 | 60.47 | 11.87
99567 | 99567 | AK | AKGD | 1232.357 | 25.6 | 6.507 | [11 empty] | 1473.43 | 36.41 | 8.24
99568 | 99568 | AK | AKGD | 1232.357 | 25.6 | 6.507 | [11 empty] | 1473.43 | 36.41 | 8.24
99571 | 99571 | AK | AKMS | 498.859 | 20.752 | 4.077 | [11 empty] | 1457.11 | 60.47 | 11.87
99572 | 99572 | AK | AKGD | 1232.357 | 25.6 | 6.507 | [11 empty] | 1473.43 | 36.41 | 8.24
99573 | 99573 | AK | AKMS | 498.859 | 20.752 | 4.077 | [11 empty] | 1457.11 | 60.47 | 11.87
99574 | 99574 | AK | AKMS | 498.859 | 20.752 | 4.077 | [11 empty] | 1457.11 | 60.47 | 11.87
99575 | 99575 | AK | AKMS | 498.859 | 20.752 | 4.077 | [11 empty] | 1457.11 | 60.47 | 11.87
99576 | 99576 | AK | AKMS | 498.859 | 20.752 | 4.077 | [11 empty] | 1457.11 | 60.47 | 11.87
99577 | 99577 | AK | AKGD | 1232.357 | 25.6 | 6.507 | [11 empty] | 1473.43 | 36.41 | 8.24
99578 | 99578 | AK | AKMS | 498.859 | 20.752 | 4.077 | [11 empty] | 1457.11 | 60.47 | 11.87
99579 | 99579 | AK | AKMS | 498.859 | 20.752 | 4.077 | [11 empty] | 1457.11 | 60.47 | 11.87
99581 | 99581 | AK | AKMS | 498.859 | 20.752 | 4.077 | [11 empty] | 1457.11 | 60.47 | 11.87
99585 | 99585 | AK | AKMS | 498.859 | 20.752 | 4.077 | [11 empty] | 1457.11 | 60.47 | 11.87
99586 | 99586 | AK | AKGD | 1232.357 | 25.6 | 6.507 | AKMS | 498.859 | 20.752 | 4.077 | [7 empty] | 1473.43 | 36.41 | 8.24
99587 | 99587 | AK | AKGD | 1232.357 | 25.6 | 6.507 | [11 empty] | 1473.43 | 36.41 | 8.24
99588 | 99588 | AK | AKMS | 498.859 | 20.752 | 4.077 | [11 empty] | 1457.11 | 60.47 | 11.87
99589 | 99589 | AK | AKMS | 498.859 | 20.752 | 4.077 | [11 empty] | 1457.11 | 60.47 | 11.87
99590 | 99590 | AK | AKMS | 498.859 | 20.752 | 4.077 | [11 empty] | 1457.11 | 60.47 | 11.87
99602 | 99602 | AK | AKMS | 498.859 | 20.752 | 4.077 | [11 empty] | 1457.11 | 60.47 | 11.87
99603 | 99603 | AK | AKGD | 1232.357 | 25.6 | 6.507 | [11 empty] | 1473.43 | 36.41 | 8.24
99604 | 99604 | AK | AKMS | 498.859 | 20.752 | 4.077 | [11 empty] | 1457.11 | 60.47 | 11.87
99606 | 99606 | AK | AKMS | 498.859 | 20.752 | 4.077 | [11 empty] | 1457.11 | 60.47 | 11.87
99610 | 99610 | AK | AKGD | 1232.357 | 25.6 | 6.507 | [11 empty] | 1473.43 | 36.41 | 8.24
99611 | 99611 | AK | AKGD | 1232.357 | 25.6 | 6.507 | [11 empty] | 1473.43 | 36.41 | 8.24
99612 | 99612 | AK | AKMS | 498.859 | 20.752 | 4.077 | [11 empty] | 1457.11 | 60.47 | 11.87
99613 | 99613 | AK | AKMS | 498.859 | 20.752 | 4.077 | [11 empty] | 1457.11 | 60.47 | 11.87
99615 | 99615 | AK | AKMS | 498.859 | 20.752 | 4.077 | [11 empty] | 1457.11 | 60.47 | 11.87
99620 | 99620 | AK | AKMS | 498.859 | 20.752 | 4.077 | [11 empty] | 1457.11 | 60.47 | 11.87
99621 | 99621 | AK | AKMS | 498.859 | 20.752 | 4.077 | [11 empty] | 1457.11 | 60.47 | 11.87
99622 | 99622 | AK | AKMS | 498.859 | 20.752 | 4.077 | [11 empty] | 1457.11 | 60.47 | 11.87
99627 | 99627 | AK | AKMS | 498.859 | 20.752 | 4.077 | [11 empty] | 1457.11 | 60.47 | 11.87
99628 | 99628 | AK | AKMS | 498.859 | 20.752 | 4.077 | [11 empty] | 1457.11 | 60.47 | 11.87
99629 | 99629 | AK | AKGD | 1232.357 | 25.6 | 6.507 | [11 empty] | 1473.43 | 36.41 | 8.24
99631 | 99631 | AK | AKGD | 1232.357 | 25.6 | 6.507 | [11 empty] | 1473.43 | 36.41 | 8.24
99632 | 99632 | AK | AKMS | 498.859 | 20.752 | 4.077 | [11 empty] | 1457.11 | 60.47 | 11.87
99633 | 99633 | AK | AKMS | 498.859 | 20.752 | 4.077 | [11 empty] | 1457.11 | 60.47 | 11.87
99634 | 99634 | AK | AKMS | 498.859 | 20.752 | 4.077 | [11 empty] | 1457.11 | 60.47 | 11.87
99636 | 99636 | AK | AKMS | 498.859 | 20.752 | 4.077 | [11 empty] | 1457.11 | 60.47 | 11.87
99639 | 99639 | AK | AKGD | 1232.357 | 25.6 | 6.507 | [11 empty] | 1473.43 | 36.41 | 8.24
99640 | 99640 | AK | AKMS | 498.859 | 20.752 | 4.077 | [11 empty] | 1457.11 | 60.47 | 11.87
99645 | 99645 | AK | AKGD | 1232.357 | 25.6 | 6.507 | [11 empty] | 1473.43 | 36.41 | 8.24
99647 | 99647 | AK | AKMS | 498.859 | 20.752 | 4.077 | [11 empty] | 1457.11 | 60.47 | 11.87
99648 | 99648 | AK | AKMS | 498.859 | 20.752 | 4.077 | [11 empty] | 1457.11 | 60.47 | 11.87
99650 | 99650 | AK | AKMS | 498.859 | 20.752 | 4.077 | [11 empty] | 1457.11 | 60.47 | 11.87
99654 | 99654 | AK | AKGD | 1232.357 | 25.6 | 6.507 | [11 empty] | 1473.43 | 36.41 | 8.24
99655 | 99655 | AK | AKMS | 498.859 | 20.752 | 4.077 | [11 empty] | 1457.11 | 60.47 | 11.87
99656 | 99656 | AK | AKMS | 498.859 | 20.752 | 4.077 | [11 empty] | 1457.11 | 60.47 | 11.87
99657 | 99657 | AK | AKMS | 498.859 | 20.752 | 4.077 | [11 empty] | 1457.11 | 60.47 | 11.87
99658 | 99658 | AK | AKMS | 498.859 | 20.752 | 4.077 | [11 empty] | 1457.11 | 60.47 | 11.87
99659 | 99659 | AK | AKMS | 498.859 | 20.752 | 4.077 | [11 empty] | 1457.11 | 60.47 | 11.87
99660 | 99660 | AK | AKMS | 498.859 | 20.752 | 4.077 | [11 empty] | 1457.11 | 60.47 | 11.87
99662 | 99662 | AK | AKMS | 498.859 | 20.752 | 4.077 | [11 empty] | 1457.11 | 60.47 | 11.87
99664 | 99664 | AK | AKGD | 1232.357 | 25.6 | 6.507 | [11 empty] | 1473.43 | 36.41 | 8.24
99665 | 99665 | AK | AKMS | 498.859 | 20.752 | 4.077 | [11 empty] | 1457.11 | 60.47 | 11.87
99668 | 99668 | AK | AKMS | 498.859 | 20.752 | 4.077 | [11 empty] | 1457.11 | 60.47 | 11.87
99669 | 99669 | AK | AKGD | 1232.357 | 25.6 | 6.507 | [11 empty] | 1473.43 | 36.41 | 8.24
99670 | 99670 | AK | AKMS | 498.859 | 20.752 | 4.077 | [11 empty] | 1457.11 | 60.47 | 11.87
99671 | 99671 | AK | AKMS | 498.859 | 20.752 | 4.077 | [11 empty] | 1457.11 | 60.47 | 11.87
99672 | 99672 | AK | AKGD | 1232.357 | 25.6 | 6.507 | [11 empty] | 1473.43 | 36.41 | 8.24
99676 | 99676 | AK | AKGD | 1232.357 | 25.6 | 6.507 | [11 empty] | 1473.43 | 36.41 | 8.24
99681 | 99681 | AK | AKMS | 498.859 | 20.752 | 4.077 | [11 empty] | 1457.11 | 60.47 | 11.87
99682 | 99682 | AK | AKGD | 1232.357 | 25.6 | 6.507 | [11 empty] | 1473.43 | 36.41 | 8.24
99684 | 99684 | AK | AKGD | 1232.357 | 25.6 | 6.507 | [11 empty] | 1473.43 | 36.41 | 8.24
99685 | 99685 | AK | AKMS | 498.859 | 20.752 | 4.077 | [11 empty] | 1457.11 | 60.47 | 11.87
99686 | 99686 | AK | AKMS | 498.859 | 20.752 | 4.077 | [11 empty] | 1457.11 | 60.47 | 11.87
99687 | 99687 | AK | AKGD | 1232.357 | 25.6 | 6.507 | [11 empty] | 1473.43 | 36.41 | 8.24
99688 | 99688 | AK | AKGD | 1232.357 | 25.6 | 6.507 | [11 empty] | 1473.43 | 36.41 | 8.24
99689 | 99689 | AK | AKMS | 498.859 | 20.752 | 4.077 | [11 empty] | 1457.11 | 60.47 | 11.87
99692 | 99692 | AK | AKMS | 498.859 | 20.752 | 4.077 | [11 empty] | 1457.11 | 60.47 | 11.87
99701 | 99701 | AK | AKGD | 1232.357 | 25.6 | 6.507 | [11 empty] | 1473.43 | 36.41 | 8.24
99703 | 99703 | AK | AKGD | 1232.357 | 25.6 | 6.507 | [11 empty] | 1473.43 | 36.41 | 8.24
99704 | 99704 | AK | AKGD | 1232.357 | 25.6 | 6.507 | [11 empty] | 1473.43 | 36.41 | 8.24
99705 | 99705 | AK | AKGD | 1232.357 | 25.6 | 6.507 | [11 empty] | 1473.43 | 36.41 | 8.24
99709 | 99709 | AK | AKGD | 1232.357 | 25.6 | 6.507 | [11 empty] | 1473.43 | 36.41 | 8.24
99712 | 99712 | AK | AKGD | 1232.357 | 25.6 | 6.507 | [11 empty] | 1473.43 | 36.41 | 8.24
99721 | 99721 | AK | AKMS | 498.859 | 20.752 | 4.077 | [11 empty] | 1457.11 | 60.47 | 11.87
99723 | 99723 | AK | AKMS | 498.859 | 20.752 | 4.077 | [11 empty] | 1457.11 | 60.47 | 11.87
99724 | 99724 | AK | AKMS | 498.859 | 20.752 | 4.077 | [11 empty] | 1457.11 | 60.47 | 11.87
99726 | 99726 | AK | AKMS | 498.859 | 20.752 | 4.077 | [11 empty] | 1457.11 | 60.47 | 11.87
99729 | 99729 | AK | AKGD | 1232.357 | 25.6 | 6.507 | [11 empty] | 1473.43 | 36.41 | 8.24
99730 | 99730 | AK | AKMS | 498.859 | 20.752 | 4.077 | [11 empty] | 1457.11 | 60.47 | 11.87
99731 | 99731 | AK | AKGD | 1232.357 | 25.6 | 6.507 | [11 empty] | 1473.43 | 36.41 | 8.24
99734 | 99734 | AK | AKMS | 498.859 | 20.752 | 4.077 | [11 empty] | 1457.11 | 60.47 | 11.87
99736 | 99736 | AK | AKMS | 498.859 | 20.752 | 4.077 | [11 empty] | 1457.11 | 60.47 | 11.87
99737 | 99737 | AK | AKGD | 1232.357 | 25.6 | 6.507 | [11 empty] | 1473.43 | 36.41 | 8.24
99739 | 99739 | AK | AKMS | 498.859 | 20.752 | 4.077 | [11 empty] | 1457.11 | 60.47 | 11.87
99740 | 99740 | AK | AKGD | 1232.357 | 25.6 | 6.507 | [11 empty] | 1473.43 | 36.41 | 8.24
99741 | 99741 | AK | AKMS | 498.859 | 20.752 | 4.077 | [11 empty] | 1457.11 | 60.47 | 11.87
99742 | 99742 | AK | AKMS | 498.859 | 20.752 | 4.077 | [11 empty] | 1457.11 | 60.47 | 11.87
99743 | 99743 | AK | AKGD | 1232.357 | 25.6 | 6.507 | [11 empty] | 1473.43 | 36.41 | 8.24
99744 | 99744 | AK | AKGD | 1232.357 | 25.6 | 6.507 | [11 empty] | 1473.43 | 36.41 | 8.24
99745 | 99745 | AK | AKMS | 498.859 | 20.752 | 4.077 | [11 empty] | 1457.11 | 60.47 | 11.87
99746 | 99746 | AK | AKMS | 498.859 | 20.752 | 4.077 | [11 empty] | 1457.11 | 60.47 | 11.87
99747 | 99747 | AK | AKMS | 498.859 | 20.752 | 4.077 | [11 empty] | 1457.11 | 60.47 | 11.87
99748 | 99748 | AK | AKMS | 498.859 | 20.752 | 4.077 | [11 empty] | 1457.11 | 60.47 | 11.87
99749 | 99749 | AK | AKMS | 498.859 | 20.752 | 4.077 | [11 empty] | 1457.11 | 60.47 | 11.87
99750 | 99750 | AK | AKMS | 498.859 | 20.752 | 4.077 | [11 empty] | 1457.11 | 60.47 | 11.87
99752 | 99752 | AK | AKMS | 498.859 | 20.752 | 4.077 | [11 empty] | 1457.11 | 60.47 | 11.87
99753 | 99753 | AK | AKMS | 498.859 | 20.752 | 4.077 | [11 empty] | 1457.11 | 60.47 | 11.87
99756 | 99756 | AK | AKMS | 498.859 | 20.752 | 4.077 | [11 empty] | 1457.11 | 60.47 | 11.87
99758 | 99758 | AK | AKMS | 498.859 | 20.752 | 4.077 | [11 empty] | 1457.11 | 60.47 | 11.87
99759 | 99759 | AK | AKMS | 498.859 | 20.752 | 4.077 | [11 empty] | 1457.11 | 60.47 | 11.87
99760 | 99760 | AK | AKGD | 1232.357 | 25.6 | 6.507 | [11 empty] | 1473.43 | 36.41 | 8.24
99761 | 99761 | AK | AKMS | 498.859 | 20.752 | 4.077 | [11 empty] | 1457.11 | 60.47 | 11.87
99762 | 99762 | AK | AKMS | 498.859 | 20.752 | 4.077 | [11 empty] | 1457.11 | 60.47 | 11.87
99763 | 99763 | AK | AKMS | 498.859 | 20.752 | 4.077 | [11 empty] | 1457.11 | 60.47 | 11.87
99764 | 99764 | AK | AKMS | 498.859 | 20.752 | 4.077 | [11 empty] | 1457.11 | 60.47 | 11.87
99765 | 99765 | AK | AKMS | 498.859 | 20.752 | 4.077 | [11 empty] | 1457.11 | 60.47 | 11.87
99766 | 99766 | AK | AKMS | 498.859 | 20.752 | 4.077 | [11 empty] | 1457.11 | 60.47 | 11.87
99769 | 99769 | AK | AKMS | 498.859 | 20.752 | 4.077 | [11 empty] | 1457.11 | 60.47 | 11.87
99770 | 99770 | AK | AKMS | 498.859 | 20.752 | 4.077 | [11 empty] | 1457.11 | 60.47 | 11.87
99771 | 99771 | AK | AKMS | 498.859 | 20.752 | 4.077 | [11 empty] | 1457.11 | 60.47 | 11.87
99772 | 99772 | AK | AKMS | 498.859 | 20.752 | 4.077 | [11 empty] | 1457.11 | 60.47 | 11.87
99773 | 99773 | AK | AKMS | 498.859 | 20.752 | 4.077 | [11 empty] | 1457.11 | 60.47 | 11.87
99777 | 99777 | AK | AKMS | 498.859 | 20.752 | 4.077 | [11 empty] | 1457.11 | 60.47 | 11.87
99778 | 99778 | AK | AKMS | 498.859 | 20.752 | 4.077 | [11 empty] | 1457.11 | 60.47 | 11.87
99780 | 99780 | AK | AKMS | 498.859 | 20.752 | 4.077 | [11 empty] | 1457.11 | 60.47 | 11.87
99782 | 99782 | AK | AKMS | 498.859 | 20.752 | 4.077 | [11 empty] | 1457.11 | 60.47 | 11.87
99783 | 99783 | AK | AKMS | 498.859 | 20.752 | 4.077 | [11 empty] | 1457.11 | 60.47 | 11.87
99784 | 99784 | AK | AKMS | 498.859 | 20.752 | 4.077 | [11 empty] | 1457.11 | 60.47 | 11.87
99785 | 99785 | AK | AKMS | 498.859 | 20.752 | 4.077 | [11 empty] | 1457.11 | 60.47 | 11.87
99786 | 99786 | AK | AKMS | 498.859 | 20.752 | 4.077 | [11 empty] | 1457.11 | 60.47 | 11.87
99789 | 99789 | AK | AKMS | 498.859 | 20.752 | 4.077 | [11 empty] | 1457.11 | 60.47 | 11.87
99801 | 99801 | AK | AKMS | 498.859 | 20.752 | 4.077 | [11 empty] | 1457.11 | 60.47 | 11.87
99820 | 99820 | AK | AKMS | 498.859 | 20.752 | 4.077 | [11 empty] | 1457.11 | 60.47 | 11.87
99824 | 99824 | AK | AKMS | 498.859 | 20.752 | 4.077 | [11 empty] | 1457.11 | 60.47 | 11.87
99825 | 99825 | AK | AKMS | 498.859 | 20.752 | 4.077 | [11 empty] | 1457.11 | 60.47 | 11.87
99826 | 99826 | AK | AKMS | 498.859 | 20.752 | 4.077 | [11 empty] | 1457.11 | 60.47 | 11.87
99827 | 99827 | AK | AKMS | 498.859 | 20.752 | 4.077 | [11 empty] | 1457.11 | 60.47 | 11.87
99829 | 99829 | AK | AKMS | 498.859 | 20.752 | 4.077 | [11 empty] | 1457.11 | 60.47 | 11.87
99833 | 99833 | AK | AKMS | 498.859 | 20.752 | 4.077 | [11 empty] | 1457.11 | 60.47 | 11.87
99835 | 99835 | AK | AKMS | 498.859 | 20.752 | 4.077 | [11 empty] | 1457.11 | 60.47 | 11.87
99840 | 99840 | AK | AKMS | 498.859 | 20.752 | 4.077 | [11 empty] | 1457.11 | 60.47 | 11.87
99901 | 99901 | AK | AKMS | 498.859 | 20.752 | 4.077 | [11 empty] | 1457.11 | 60.47 | 11.87
99919 | 99919 | AK | AKMS | 498.859 | 20.752 | 4.077 | [11 empty] | 1457.11 | 60.47 | 11.87
99921 | 99921 | AK | AKMS | 498.859 | 20.752 | 4.077 | [11 empty] | 1457.11 | 60.47 | 11.87
99922 | 99922 | AK | AKMS | 498.859 | 20.752 | 4.077 | [11 empty] | 1457.11 | 60.47 | 11.87
99925 | 99925 | AK | AKMS | 498.859 | 20.752 | 4.077 | [11 empty] | 1457.11 | 60.47 | 11.87
99926 | 99926 | AK | AKMS | 498.859 | 20.752 | 4.077 | [11 empty] | 1457.11 | 60.47 | 11.87
99929 | 99929 | AK | AKMS | 498.859 | 20.752 | 4.077 | [11 empty] | 1457.11 | 60.47 | 11.87
99950 | 99950 | AK | AKMS | 498.859 | 20.752 | 4.077 | [11 empty] | 1457.11 | 60.47 | 11.87
U.S. National Factor | default | na | na | 1329.3469 | 27.2666 | 20.6025 | [11 empty] | 1583.28 | 35.77 | 19.97
| defau | na | na | 1329.3469 | 27.2666 | 20.6025 | [11 empty] | 1583.28 | 35.77 | 19.97 | 2.2046
U.S.Territory | Territory | na | na | 858 | 34.43 | 7.77 | [11 empty] | 858 | 34.43 | 7.77 | 1000

## B. foreign data
U.S. Energy Information Ageny's Voluntary Reporting of Greenhouse Gases Appendix F (2007) | [6 empty] | http://www.eia.doe.gov/oiaf/1605/pdf/Appendix%20F_r071023.pdf
|  | Scope 2 |  |  | Emissions Reduction |  | Scope 3 | [10 empty] | losses
| Region/Country | Carbon Dioxide (MT/MWh) | Methane (kg/MWh) | N2O (kg/MWh) | Avoided Emissions (MT CO2e/MWh) | Indirect Emissions (MT CO2e/MWh) | Carbon Dioxide (MT/MWh) | Methane (kg/MWh) | N2O (kg/MWh) |  | By region | [5 empty] | http://www.nationmaster.com/graph/ene_ele_pow_tra_and_dis_los_of_out-power-transmission-distribution-losses-output
| Albania | 0.032395 | 0.0015944 | 0.0003176 | 0.685 | 1.025 | 0.018605 | 0.00091565 | 0.0001824 | 0.051 | Canada | 0.223 | 0.0039 | 0.00351 | 0.802 | 0.876 | Albania: | 36.48% | 63.52%
| Algeria | 0.63228 | 0.012662 | 0.0013537 | 0.756 | 0.925 | 0.11972 | 0.0023976 | 0.00025631 |  | Mexico | 0.593 | 0.01676 | 0.0023 | 0.763 | 0.899 | Algeria: | 15.92% | 84.08%
| Angola | 0.33007 | 0.011467 | 0.0022917 | 0.9 | 1.275 | 0.055931 | 0.0019431 | 0.00038833 |  | Austria | 0.197 | 0.00377 | 0.00207 | 0.558 | 0.594 | Angola: | 14.49% | 85.51%
| Argentina | 0.26818 | 0.0048222 | 0.00085446 | 0.569 | 0.671 | 0.048818 | 0.0008778 | 0.00015554 |  | Belgium | 0.289 | 0.0042 | 0.00275 | 0.682 | 0.716 | Argentina: | 15.4% | 84.6%
| Armenia | 0.19355 | 0.0079942 | 0.00079942 | 0.49 | 0.693 | 0.036455 | 0.0015057 | 0.00015058 |  | Czech Republic | 0.604 | 0.00783 | 0.01074 | 0.782 | 0.854 | Armenia: | 15.85% | 84.15%
| Australia | 0.86754 | 0.0094641 | 0.012112 | 0.9 | 1.096 | 0.056456 | 0.00061589 | 0.00078819 |  | Denmark | 0.358 | 0.01181 | 0.00831 | 0.475 | 0.506 | Australia: | 6.11% | 93.89%
| Austria | 0.18729 | 0.0035841 | 0.0019679 | 0.558 | 0.594 | 0.0097121 | 0.00018586 | 0.00010205 |  | Finland | 0.239 | 0.00395 | 0.00348 | 0.451 | 0.468 | Austria: | 4.93% | 95.07%
| Azerbaijan | 0.53478 | 0.034346 | 0.006194 | 0.664 | 0.79 | 0.078219 | 0.0050236 | 0.00090596 |  | France | 0.083 | 0.00136 | 0.00093 | 0.849 | 0.912 | Azerbaijan: | 12.76% | 87.24%
| Bahrain | 0.80592 | 0.0107 | 0.0010672 | 0.877 | 0.954 | 0.07008 | 0.0009304 | 9.28e-05 |  | Germany | 0.539 | 0.00637 | 0.00779 | 0.829 | 0.869 | Bahrain: | 8% | 92%
| Bangladesh | 0.56569 | 0.021297 | 0.00248 | 0.664 | 0.783 | 0.059312 | 0.002233 | 0.00026003 |  | Greece | 0.887 | 0.01453 | 0.01141 | 0.9 | 1.044 | Bangladesh: | 9.49% | 90.51%
| Belarus | 0.28861 | 0.02161 | 0.0029658 | 0.328 | 0.369 | 0.037392 | 0.0027998 | 0.00038425 |  | Hungary | 0.437 | 0.01009 | 0.0054 | 0.673 | 0.773 | Belarus: | 11.47% | 88.53%
| Belgium | 0.27513 | 0.0039984 | 0.002618 | 0.682 | 0.716 | 0.013872 | 0.0002016 | 0.000132 |  | Iceland | 0.001 | 3e-05 | 1e-05 | 0.315 | 0.331 | Belgium: | 4.8% | 95.2%
| Benine | 0.58738 | 0.0084022 | 0.008213 | 0.86 | 0.985 | 0.09562 | 0.0013678 | 0.001337 |  | Ireland | 0.699 | 0.01623 | 0.00765 | 0.738 | 0.807 |  | 14% | 86%
| Bolivia | 0.35452 | 0.0064539 | 0.0010167 | 0.85 | 0.968 | 0.046476 | 0.00084607 | 0.00013328 |  | Italy | 0.525 | 0.01773 | 0.00482 | 0.649 | 0.693 | Bolivia: | 11.59% | 88.41%
| Bosnia-Herzegovina | 0.64811 | 0.0090399 | 0.012996 | 0.9 | 2.145 | 0.12189 | 0.0017001 | 0.0024442 |  | Luxembourge | 0.387 | 0.00694 | 0.00505 | 0.694 | 0.749 | Bosnia and Herzegovina: | 15.83% | 84.17%
| Botswanae | 0.61204 | 0.0087549 | 0.0085578 | 0.86 | 0.985 | 0.070964 | 0.0010151 | 0.00099225 |  | Netherlands | 0.479 | 0.00998 | 0.00492 | 0.545 | 0.568 | Botswana: | 10.39% | 89.61%
| Brazil | 0.077329 | 0.0020871 | 0.00088139 | 0.9 | 1.14 | 0.015671 | 0.00042294 | 0.00017861 |  | Norway | 0.005 | 3e-05 | 1e-05 | 0.41 | 0.442 | Brazil: | 16.85% | 83.15%
| Brunei Darussalam | 0.79547 | 0.020021 | 0.0020414 | 0.831 | 0.893 | 0.034528 | 0.00086902 | 8.8608e-05 |  | Poland | 0.73 | 0.01084 | 0.01528 | 0.749 | 0.848 | Brunei: | 4.16% | 95.84%
| Bulgaria | 0.43153 | 0.0095341 | 0.01185 | 0.9 | 1.124 | 0.060467 | 0.0013359 | 0.0016604 |  | Portugal | 0.511 | 0.01459 | 0.00711 | 0.69 | 0.755 | Bulgaria: | 12.29% | 87.71%
| Cameroon | 0.012925 | 0.00063816 | 0.00012925 | 0.83 | 1.076 | 0.0030752 | 0.00015184 | 3.0752e-05 |  | Slovak Republic | 0.297 | 0.00357 | 0.00324 | 0.706 | 0.75 | Cameroon: | 19.22% | 80.78%
| Canada | 0.20837 | 0.0036442 | 0.0032797 | 0.802 | 0.876 | 0.014629 | 0.00025584 | 0.00023026 |  | Spain | 0.443 | 0.00923 | 0.00631 | 0.79 | 0.865 | Canada: | 6.56% | 93.44%
| Chile | 0.30633 | 0.0053906 | 0.003836 | 0.693 | 0.742 | 0.026673 | 0.00046939 | 0.00033402 |  | Sweden | 0.048 | 0.00092 | 0.00046 | 0.495 | 0.537 | Chile: | 8.01% | 91.99%
| China (including Hong Kong) | 0.78598 | 0.013659 | 0.017246 | 0.9 | 1.081 | 0.053025 | 0.00092146 | 0.0011635 |  | Switzerland | 0.022 | 0.0003 | 5e-05 | 0.379 | 0.408 | China: | 6.32% | 93.68%
| Chinese Taipei | 0.59112 | 0.012881 | 0.0082626 | 0.845 | 0.887 | 0.039879 | 0.000869 | 0.00055742 |  | Turkey | 0.584 | 0.01135 | 0.00628 | 0.786 | 0.973 | China: | 6.32% | 93.68%
| Colombia | 0.12667 | 0.002259 | 0.0014926 | 0.647 | 0.823 | 0.030332 | 0.00054096 | 0.00035742 |  | United Kingdom | 0.475 | 0.00793 | 0.00549 | 0.643 | 0.701 | Colombia: | 19.32% | 80.68%
| Congoe | 0.18018 | 0.0025773 | 0.0025193 | 0.86 | 0.985 | 0.50282 | 0.0071927 | 0.0070307 |  | Australia | 0.924 | 0.01008 | 0.0129 | 0.9 | 1.096 | Congo, Republic of the: | 73.62% | 26.38%
| Costa Rica | 0.01339 | 0.00050884 | 9.8197e-05 | 0.9 | 1.073 | 0.0016095 | 6.1161e-05 | 1.1803e-05 |  | Japan | 0.417 | 0.00839 | 0.00465 | 0.696 | 0.73 | Costa Rica: | 10.73% | 89.27%
| Côte d'Ivoire | 0.34403 | 0.0082634 | 0.0008685 | 0.635 | 0.788 | 0.063974 | 0.0015366 | 0.0001615 |  | Korea | 0.493 | 0.00758 | 0.00672 | 0.842 | 0.892 | Côte d'Ivoire: | 15.68% | 84.32%
| Croatiae | 0.42656 | 0.010809 | 0.010884 | 0.9 | 1.077 | 0.086441 | 0.0021905 | 0.0022057 |  | New Zealand | 0.159 | 0.00307 | 0.00084 | 0.526 | 0.595 | Croatia: | 16.85% | 83.15%
| Cuba | 0.93343 | 0.033448 | 0.0066879 | 0.9 | 1.412 | 0.17057 | 0.006112 | 0.0012221 |  | Albania | 0.051 | 0.00251 | 0.0005 | 0.685 | 1.025 | Cuba: | 15.45% | 84.55%
| Cyprus | 0.81228 | 0.036433 | 0.0072828 | 0.854 | 0.909 | 0.03872 | 0.0017367 | 0.00034716 |  | Armenia | 0.23 | 0.0095 | 0.00095 | 0.49 | 0.693 | Cyprus: | 4.55% | 95.45%
| Czech Republic | 0.56734 | 0.0073547 | 0.010088 | 0.782 | 0.854 | 0.036663 | 0.00047528 | 0.00065192 |  | Azerbaijan | 0.613 | 0.03937 | 0.0071 | 0.664 | 0.79 | Czech Republic: | 6.07% | 93.93%
| Dem. People's Republic of Korea | 0.5304 | 0.0061627 | 0.006289 | 0.9 | 1.645 | 0.099603 | 0.0011573 | 0.001181 |  | Belarus | 0.326 | 0.02441 | 0.00335 | 0.328 | 0.369 | Korea, North: | 15.81% | 84.19%
| Democratic Republic of Congo | 0.0038768 | 0.00010661 | 1.9384e-05 | 0.9 | 1.188 | 0.0001232 | 3.388e-06 | 6.16e-07 |  | Bosnia-Herzegovina | 0.77 | 0.01074 | 0.01544 | 0.9 | 2.145 | Congo, Democratic Republic of the: | 3.08% | 96.92%
| Denmark | 0.34218 | 0.011288 | 0.0079427 | 0.475 | 0.506 | 0.015824 | 0.000522 | 0.0003673 |  | Bulgaria | 0.492 | 0.01087 | 0.01351 | 0.9 | 1.124 | Denmark: | 4.42% | 95.58%
| Dominican Republic | 0.52621 | 0.030426 | 0.006941 | 0.85 | 1.247 | 0.24479 | 0.014154 | 0.003229 |  | Croatiae | 0.513 | 0.013 | 0.01309 | 0.9 | 1.077 | Dominican Republic: | 31.75% | 68.25%
| Ecuador | 0.14886 | 0.0088562 | 0.0017678 | 0.779 | 1.055 | 0.10714 | 0.0063738 | 0.0012722 |  | Estonia | 0.774 | 0.02085 | 0.0281 | 0.9 | 1.3 | Ecuador: | 41.85% | 58.15%
| Egypt | 0.38298 | 0.01199 | 0.0015548 | 0.531 | 0.606 | 0.053018 | 0.0016598 | 0.00021523 |  | FYR of Macedonia | 0.773 | 0.0181 | 0.02453 | 0.9 | 1.255 | Egypt: | 12.16% | 87.84%
| El Salvador | 0.26295 | 0.015359 | 0.0030736 | 0.68 | 0.774 | 0.039049 | 0.0022809 | 0.00045643 |  | Georgia | 0.137 | 0.00392 | 0.00052 | 0.853 | 1.007 | El Salvador: | 12.93% | 87.07%
| Eritrea | 0.63296 | 0.033067 | 0.0066134 | 0.742 | 0.905 | 0.10304 | 0.005383 | 0.0010766 |  | Gibraltar | 0.87 | 0.05168 | 0.01034 | 0.874 | 0.874 |  | 14% | 86%
| Estonia | 0.69049 | 0.0186 | 0.025068 | 0.9 | 1.3 | 0.083515 | 0.0022497 | 0.003032 |  | Kazakhstan | 1.293 | 0.01888 | 0.0215 | 0.9 | 1.814 | Estonia: | 10.79% | 89.21%
| Ethiopia | 0.0099 | 0.00036 | 7.2e-05 | 0.9 | 1.06 | 0.0011 | 4e-05 | 8e-06 |  | Kyrgyzstan | 0.102 | 0.00209 | 0.00168 | 0.407 | 0.605 | Ethiopia: | 10% | 90%
| Finland | 0.23075 | 0.0038137 | 0.0033599 | 0.451 | 0.468 | 0.0082455 | 0.00013628 | 0.00012006 |  | Latviae | 0.513 | 0.013 | 0.01309 | 0.9 | 1.077 | Finland: | 3.45% | 96.55%
| France | 0.078302 | 0.001283 | 0.00087736 | 0.849 | 0.912 | 0.0046978 | 7.6976e-05 | 5.2638e-05 |  | Lithuania | 0.165 | 0.00629 | 0.00103 | 0.343 | 0.407 | France: | 5.66% | 94.34%
| FYR of Macedonia | 0.6133 | 0.014361 | 0.019462 | 0.9 | 1.255 | 0.1597 | 0.0037395 | 0.0050679 |  | Malta | 0.904 | 0.05977 | 0.01195 | 0.9 | 1.051 | Macedonia, Republic of: | 20.66% | 79.34%
| Gabon | 0.25577 | 0.0083145 | 0.0014556 | 0.846 | 1.04 | 0.055234 | 0.0017955 | 0.00031435 |  | Republic of Moldovae | 0.513 | 0.013 | 0.01309 | 0.9 | 1.077 | Gabon: | 17.76% | 82.24%
| Georgia | 0.11566 | 0.0033093 | 0.00043898 | 0.853 | 1.007 | 0.021345 | 0.00061074 | 8.1016e-05 |  | Romania | 0.426 | 0.01443 | 0.01135 | 0.676 | 0.785 | Georgia: | 15.58% | 84.42%
| Germany | 0.50882 | 0.0060133 | 0.0073538 | 0.829 | 0.869 | 0.030184 | 0.00035672 | 0.00043624 |  | Russia | 0.351 | 0.01379 | 0.00668 | 0.403 | 0.463 | Germany: | 5.6% | 94.4%
| Ghana | 0.12789 | 0.0059085 | 0.0011851 | 0.875 | 1.112 | 0.02211 | 0.0010215 | 0.00020489 |  | Serbia and Montenegro | 0.786 | 0.01291 | 0.01828 | 0.9 | 1.595 | Ghana: | 14.74% | 85.26%
| Gibraltar | 0.7482 | 0.044445 | 0.0088924 | 0.874 | 0.874 | 0.1218 | 0.0072352 | 0.0014476 |  | Slovenia | 0.369 | 0.00674 | 0.00915 | 0.861 | 0.918 |  | 14% | 86%
| Greece | 0.80832 | 0.013241 | 0.010398 | 0.9 | 1.044 | 0.078677 | 0.0012888 | 0.0010121 |  | Tajikistan | 0.038 | 0.00044 | 4e-05 | 0.475 | 0.554 | Greece: | 8.87% | 91.13%
| Guatemala | 0.40224 | 0.0199 | 0.0057064 | 0.822 | 1.074 | 0.015759 | 0.00077964 | 0.00022356 |  | Turkmenistan | 0.858 | 0.01951 | 0.00195 | 0.859 | 1.034 | Guatemala: | 3.77% | 96.23%
| Haiti | 0.1624 | 0.015992 | 0.0031964 | 0.72 | 1.461 | 0.1846 | 0.018178 | 0.0036336 |  | Ukraine | 0.345 | 0.01035 | 0.00999 | 0.796 | 1.003 | Haiti: | 53.2% | 46.8%
| Honduras | 0.2242 | 0.012803 | 0.002559 | 0.765 | 0.957 | 0.065801 | 0.0037575 | 0.00075104 |  | Uzbekistan | 0.497 | 0.01976 | 0.00366 | 0.543 | 0.599 | Honduras: | 22.69% | 77.31%
| Hungary | 0.38539 | 0.0088984 | 0.0047623 | 0.673 | 0.773 | 0.05161 | 0.0011916 | 0.00063774 |  | Bangladesh | 0.625 | 0.02353 | 0.00274 | 0.664 | 0.783 | Hungary: | 11.81% | 88.19% | Hong Kong: | 12.54 %
| Iceland | 0.0009557 | 2.8671e-05 | 9.557e-06 | 0.315 | 0.331 | 4.43e-05 | 1.329e-06 | 4.43e-07 |  | Brunei Darussalam | 0.83 | 0.02089 | 0.00213 | 0.831 | 0.893 | Iceland: | 4.43% | 95.57%
| India | 0.73636 | 0.012265 | 0.01444 | 0.9 | 1.702 | 0.26264 | 0.0043747 | 0.0051502 |  | China (including Hong Kong) | 0.839 | 0.01458 | 0.01841 | 0.9 | 1.081 | India: | 26.29% | 73.71%
| Indonesia | 0.62518 | 0.017673 | 0.0074034 | 0.865 | 1.001 | 0.09682 | 0.002737 | 0.0011466 |  | Chinese Taipei | 0.631 | 0.01375 | 0.00882 | 0.845 | 0.887 | Indonesia: | 13.41% | 86.59%
| Iraq | 0.6975 | 0.035709 | 0.0071437 | 0.76 | 0.822 | 0.0465 | 0.0023806 | 0.00047625 |  | Dem. People's Republic of Korea | 0.63 | 0.00732 | 0.00747 | 0.9 | 1.645 | Iraq: | 6.25% | 93.75%
| Ireland | 0.64231 | 0.014914 | 0.0070296 | 0.738 | 0.807 | 0.056689 | 0.0013163 | 0.00062041 |  | India | 0.999 | 0.01664 | 0.01959 | 0.9 | 1.702 | Ireland: | 8.11% | 91.89%
| Islamic Republic of Iran | 0.49706 | 0.015577 | 0.002319 | 0.626 | 0.754 | 0.10094 | 0.0031633 | 0.00047095 |  | Indonesia | 0.722 | 0.02041 | 0.00855 | 0.865 | 1.001 | Iran: | 16.88% | 83.12%
| Israel | 0.81534 | 0.017191 | 0.012808 | 0.844 | 0.875 | 0.02366 | 0.00049886 | 0.00037168 |  | Malaysia | 0.528 | 0.01984 | 0.00365 | 0.585 | 0.623 | Israel: | 2.82% | 97.18%
| Italy | 0.48762 | 0.016468 | 0.0044768 | 0.649 | 0.693 | 0.03738 | 0.0012624 | 0.00034318 |  | Myanmar | 0.456 | 0.02336 | 0.00318 | 0.696 | 1.023 | Italy: | 7.12% | 92.88%
| Jamaica | 0.73604 | 0.033396 | 0.0066773 | 0.847 | 0.932 | 0.082965 | 0.0037643 | 0.00075266 |  | Nepal | 0.013 | 0.00093 | 0.00019 | 0.823 | 1.047 | Jamaica: | 10.13% | 89.87%
| Japan | 0.39798 | 0.0080074 | 0.004438 | 0.696 | 0.73 | 0.019015 | 0.00038258 | 0.00021204 |  | Pakistan | 0.482 | 0.03146 | 0.00549 | 0.69 | 0.945 | Japan: | 4.56% | 95.44%
| Jordan | 0.67301 | 0.032886 | 0.0064783 | 0.782 | 0.89 | 0.10199 | 0.0049837 | 0.00098174 |  | Philippines | 0.526 | 0.01554 | 0.00777 | 0.879 | 1.021 | Jordan: | 13.16% | 86.84%
| Kazakhstan | 1.0919 | 0.015944 | 0.018157 | 0.9 | 1.814 | 0.20106 | 0.0029358 | 0.0033432 |  | Singapore | 0.731 | 0.03997 | 0.00743 | 0.734 | 0.774 | Kazakhstan: | 15.55% | 84.45%
| Kenya | 0.32466 | 0.011086 | 0.0022139 | 0.9 | 1.447 | 0.068343 | 0.0023337 | 0.00046605 |  | Sri Lanka | 0.384 | 0.02717 | 0.00543 | 0.777 | 0.941 | Kenya: | 17.39% | 82.61%
| Korea | 0.47579 | 0.0073155 | 0.0064855 | 0.842 | 0.892 | 0.017206 | 0.00026454 | 0.00023453 |  | Thailand | 0.583 | 0.01967 | 0.00489 | 0.631 | 0.688 | Korea, South: | 3.49% | 96.51%
| Kuwait | 0.70436 | 0.029699 | 0.0056438 | 0.792 | 0.907 | 0.085636 | 0.0036108 | 0.00068617 |  | Vietnam | 0.417 | 0.01297 | 0.00389 | 0.9 | 1.101 | Kuwait: | 10.84% | 89.16%
| Kyrgyzstan | 0.071176 | 0.0014584 | 0.0011723 | 0.407 | 0.605 | 0.030824 | 0.0006316 | 0.0005077 |  | Other Asia | 0.469 | 0.02202 | 0.00656 | 0.512 | 0.609 | Kyrgyzstan: | 30.22% | 69.78%
| Latviae | 0.41604 | 0.010543 | 0.010616 | 0.9 | 1.077 | 0.096957 | 0.002457 | 0.002474 |  | Bahrain | 0.876 | 0.01163 | 0.00116 | 0.877 | 0.954 | Latvia: | 18.9% | 81.1%
| Lebanon | 0.63849 | 0.033965 | 0.0067913 | 0.799 | 0.943 | 0.11551 | 0.0061449 | 0.0012287 |  | Cyprus | 0.851 | 0.03817 | 0.00763 | 0.854 | 0.909 | Lebanon: | 15.32% | 84.68%
| Libya | 0.82042 | 0.026481 | 0.0050471 | 0.9 | 1.555 | 0.32558 | 0.010509 | 0.0020029 |  | Iraq | 0.744 | 0.03809 | 0.00762 | 0.76 | 0.822 | Libya: | 28.41% | 71.59%
| Lithuania | 0.1538 | 0.0058629 | 0.00096006 | 0.343 | 0.407 | 0.011204 | 0.00042709 | 6.9937e-05 |  | Islamic Republic of Iran | 0.598 | 0.01874 | 0.00279 | 0.626 | 0.754 | Lithuania: | 6.79% | 93.21%
| Luxembourge | 0.3815 | 0.0068415 | 0.0049783 | 0.694 | 0.749 | 0.0054954 | 9.8548e-05 | 7.171e-05 |  | Israel | 0.839 | 0.01769 | 0.01318 | 0.844 | 0.875 | Luxembourg: | 1.42% | 98.58%
| Malaysia | 0.50192 | 0.01886 | 0.0034697 | 0.585 | 0.623 | 0.026083 | 0.0009801 | 0.00018031 |  | Jordan | 0.775 | 0.03787 | 0.00746 | 0.782 | 0.89 | Malaysia: | 4.94% | 95.06%
| Malta | 0.7853 | 0.051922 | 0.010381 | 0.9 | 1.051 | 0.1187 | 0.0078478 | 0.001569 |  | Kuwait | 0.79 | 0.03331 | 0.00633 | 0.792 | 0.907 | Malta: | 13.13% | 86.87%
| Mexico | 0.49907 | 0.014105 | 0.0019357 | 0.763 | 0.899 | 0.093931 | 0.0026548 | 0.00036432 |  | Lebanon | 0.754 | 0.04011 | 0.00802 | 0.799 | 0.943 | Mexico: | 15.84% | 84.16%
| Morocco | 0.67867 | 0.015721 | 0.012307 | 0.868 | 1.03 | 0.13033 | 0.003019 | 0.0023633 |  | Oman | 0.856 | 0.01821 | 0.00258 | 0.857 | 1.035 | Morocco: | 16.11% | 83.89%
| Mozambiquee | 0.61374 | 0.0087793 | 0.0085816 | 0.86 | 0.985 | 0.069256 | 0.00099068 | 0.00096837 |  | Qatar | 0.862 | 0.01156 | 0.00116 | 0.863 | 0.934 | Mozambique: | 10.14% | 89.86%
| Myanmar | 0.36703 | 0.018802 | 0.0025596 | 0.696 | 1.023 | 0.088966 | 0.0045575 | 0.00062042 |  | Saudi Arabia | 0.816 | 0.02678 | 0.00487 | 0.818 | 0.873 | Burma: | 19.51% | 80.49%
| Namibiae | 0.5574 | 0.0079733 | 0.0077938 | 0.86 | 0.985 | 0.1256 | 0.0017967 | 0.0017562 |  | Syria | 0.655 | 0.03129 | 0.00564 | 0.751 | 1.099 | Namibia: | 18.39% | 81.61%
| Nepal | 0.010466 | 0.00074874 | 0.00015297 | 0.823 | 1.047 | 0.0025337 | 0.00018126 | 3.7031e-05 |  | United Arab Emirates | 0.76 | 0.01205 | 0.00132 | 0.761 | 0.801 | Nepal: | 19.49% | 80.51%
| Netherlands | 0.45845 | 0.0095519 | 0.0047089 | 0.545 | 0.568 | 0.020549 | 0.00042814 | 0.00021107 |  | Yemen | 1.029 | 0.05155 | 0.01031 | 0.9 | 1.482 | Netherlands: | 4.29% | 95.71%
| Netherlands Antilles | 0.70141 | 0.036176 | 0.0072352 | 0.796 | 0.936 | 0.091592 | 0.004724 | 0.00094479 |  | Algeria | 0.752 | 0.01506 | 0.00161 | 0.756 | 0.925 | Netherlands Antilles: | 11.55% | 88.45%
| New Zealand | 0.13801 | 0.0026648 | 0.00072912 | 0.526 | 0.595 | 0.020988 | 0.00040524 | 0.00011088 |  | Angola | 0.386 | 0.01341 | 0.00268 | 0.9 | 1.275 | New Zealand: | 13.2% | 86.8%
| Nicaragua | 0.49127 | 0.031917 | 0.0063865 | 0.804 | 1.202 | 0.15873 | 0.010313 | 0.0020635 |  | Benine | 0.683 | 0.00977 | 0.00955 | 0.86 | 0.985 | Nicaragua: | 24.42% | 75.58%
| Nigeria | 0.24675 | 0.0095781 | 0.0012536 | 0.621 | 1.019 | 0.12525 | 0.0048619 | 0.00063636 |  | Botswanae | 0.683 | 0.00977 | 0.00955 | 0.86 | 0.985 | Nigeria: | 33.67% | 66.33%
| Norway | 0.004598 | 2.7588e-05 | 9.196e-06 | 0.41 | 0.442 | 0.000402 | 2.412e-06 | 8.04e-07 |  | Cameroon | 0.016 | 0.00079 | 0.00016 | 0.83 | 1.076 | Norway: | 8.04% | 91.96%
| Oman | 0.72358 | 0.015393 | 0.0021809 | 0.857 | 1.035 | 0.13242 | 0.0028171 | 0.00039913 |  | Congoe | 0.683 | 0.00977 | 0.00955 | 0.86 | 0.985 | Oman: | 15.47% | 84.53%
| Other Africa | 0.37066 | 0.014027 | 0.003741 | 0.794 | 0.826 | 0.06034 | 0.0022834 | 0.000609 |  | Côte d'Ivoire | 0.408 | 0.0098 | 0.00103 | 0.635 | 0.788 |  | 14% | 86%
| Other Asia | 0.40334 | 0.018937 | 0.0056416 | 0.512 | 0.609 | 0.06566 | 0.0030828 | 0.0009184 |  | Democratic Republic of Congo | 0.004 | 0.00011 | 2e-05 | 0.9 | 1.188 |  | 14% | 86%
| Other Latin America | 0.50224 | 0.026428 | 0.0052804 | 0.705 | 0.75 | 0.08176 | 0.0043022 | 0.0008596 |  | Egypt | 0.436 | 0.01365 | 0.00177 | 0.531 | 0.606 |  | 14% | 86%
| Pakistan | 0.36352 | 0.023727 | 0.0041406 | 0.69 | 0.945 | 0.11848 | 0.0077329 | 0.0013494 |  | Eritrea | 0.736 | 0.03845 | 0.00769 | 0.742 | 0.905 | Pakistan: | 24.58% | 75.42%
| Panama | 0.23755 | 0.013713 | 0.002741 | 0.777 | 0.998 | 0.048448 | 0.0027968 | 0.00055902 |  | Ethiopia | 0.011 | 0.0004 | 8e-05 | 0.9 | 1.06 | Panama: | 16.94% | 83.06%
| Paraguay | 0 | 0 | 0 | 0.9 | 1.97 | 0 | 0 | 0 |  | Gabon | 0.311 | 0.01011 | 0.00177 | 0.846 | 1.04 | Paraguay: | 4.24% | 95.76%
| Peru | 0.1336 | 0.0048204 | 0.0012186 | 0.826 | 0.931 | 0.0144 | 0.00051958 | 0.00013135 |  | Ghana | 0.15 | 0.00693 | 0.00139 | 0.875 | 1.112 | Peru: | 9.73% | 90.27%
| Philippines | 0.45804 | 0.013532 | 0.0067661 | 0.879 | 1.021 | 0.067959 | 0.0020078 | 0.0010039 |  | Kenya | 0.393 | 0.01342 | 0.00268 | 0.9 | 1.447 | Philippines: | 12.92% | 87.08%
| Poland | 0.66131 | 0.00982 | 0.013842 | 0.749 | 0.848 | 0.068693 | 0.00102 | 0.0014378 |  | Libya | 1.146 | 0.03699 | 0.00705 | 0.9 | 1.555 | Poland: | 9.41% | 90.59%
| Portugal | 0.46475 | 0.01327 | 0.0064665 | 0.69 | 0.755 | 0.046246 | 0.0013204 | 0.00064346 |  | Morocco | 0.809 | 0.01874 | 0.01467 | 0.868 | 1.03 | Portugal: | 9.05% | 90.95%
| Qatar | 0.80235 | 0.01076 | 0.0010797 | 0.863 | 0.934 | 0.05965 | 0.00079995 | 8.0272e-05 |  | Mozambiquee | 0.683 | 0.00977 | 0.00955 | 0.86 | 0.985 | Qatar: | 6.92% | 93.08%
| Republic of Moldovae | 0.31785 | 0.0080548 | 0.0081106 | 0.9 | 1.077 | 0.19515 | 0.0049452 | 0.0049794 |  | Namibiae | 0.683 | 0.00977 | 0.00955 | 0.86 | 0.985 | Moldova: | 38.04% | 61.96%
| Romania | 0.3802 | 0.012879 | 0.01013 | 0.676 | 0.785 | 0.045795 | 0.0015512 | 0.0012201 |  | Nigeria | 0.372 | 0.01444 | 0.00189 | 0.621 | 1.019 | Romania: | 10.75% | 89.25%
| Russia | 0.30849 | 0.01212 | 0.0058711 | 0.403 | 0.463 | 0.042506 | 0.00167 | 0.00080895 |  | Senegal | 0.892 | 0.03793 | 0.00758 | 0.9 | 1.545 | Russia: | 12.11% | 87.89%
| Saudi Arabia | 0.75553 | 0.024796 | 0.0045091 | 0.818 | 0.873 | 0.060466 | 0.0019844 | 0.00036087 |  | South Africa | 0.911 | 0.01085 | 0.01627 | 0.9 | 1.069 | Saudi Arabia: | 7.41% | 92.59%
| Senegal | 0.7607 | 0.032347 | 0.0064642 | 0.9 | 1.545 | 0.1313 | 0.0055833 | 0.0011158 |  | Sudan | 0.54 | 0.01962 | 0.00392 | 0.9 | 1.221 | Senegal: | 14.72% | 85.28%
| Serbia and Montenegro | 0.65835 | 0.010813 | 0.015311 | 0.9 | 1.595 | 0.12765 | 0.0020966 | 0.0029687 |  | Togoe | 0.683 | 0.00977 | 0.00955 | 0.86 | 0.985 | Serbia and Montenegro: | 16.24% | 83.76%
| Singapore | 0.68794 | 0.037616 | 0.0069924 | 0.734 | 0.774 | 0.043056 | 0.0023542 | 0.00043763 |  | Tunisia | 0.608 | 0.01566 | 0.00196 | 0.614 | 0.692 | Singapore: | 5.89% | 94.11%
| Slovak Republic | 0.28414 | 0.0034154 | 0.0030997 | 0.706 | 0.75 | 0.01286 | 0.00015458 | 0.00014029 |  | United Republic of Tanzania | 0.108 | 0.00249 | 0.00105 | 0.9 | 1.767 | Slovakia: | 4.33% | 95.67%
| Slovenia | 0.34848 | 0.0063653 | 0.0086413 | 0.861 | 0.918 | 0.020516 | 0.00037474 | 0.00050874 |  | Zambia | 0.007 | 0.00017 | 6e-05 | 0.9 | 1.145 | Slovenia: | 5.56% | 94.44%
| South Africa | 0.8557 | 0.010191 | 0.015282 | 0.9 | 1.069 | 0.055298 | 0.0006586 | 0.00098759 |  | Zimbabwee | 0.683 | 0.00977 | 0.00955 | 0.86 | 0.985 | South Africa: | 6.07% | 93.93%
| Spain | 0.4045 | 0.0084279 | 0.0057617 | 0.79 | 0.865 | 0.038497 | 0.00080209 | 0.00054834 |  | Other Africa | 0.431 | 0.01631 | 0.00435 | 0.794 | 0.826 | Spain: | 8.69% | 91.31%
| Sri Lanka | 0.31976 | 0.022624 | 0.0045216 | 0.777 | 0.941 | 0.064243 | 0.0045455 | 0.00090844 |  | Argentina | 0.317 | 0.0057 | 0.00101 | 0.569 | 0.671 | Sri Lanka: | 16.73% | 83.27%
| Sudan | 0.4556 | 0.016553 | 0.0033073 | 0.9 | 1.221 | 0.084402 | 0.0030666 | 0.0006127 |  | Bolivia | 0.401 | 0.0073 | 0.00115 | 0.85 | 0.968 | Sudan: | 15.63% | 84.37%
| Sweden | 0.044539 | 0.00085367 | 0.00042683 | 0.495 | 0.537 | 0.0034608 | 6.6332e-05 | 3.3166e-05 |  | Brazil | 0.093 | 0.00251 | 0.00106 | 0.9 | 1.14 | Sweden: | 7.21% | 92.79%
| Switzerland | 0.020625 | 0.00028125 | 4.6875e-05 | 0.379 | 0.408 | 0.001375 | 1.875e-05 | 3.125e-06 |  | Chile | 0.333 | 0.00586 | 0.00417 | 0.693 | 0.742 | Switzerland: | 6.25% | 93.75%
| Syria | 0.4999 | 0.023881 | 0.0043044 | 0.751 | 1.099 | 0.1551 | 0.0074095 | 0.0013356 |  | Colombia | 0.157 | 0.0028 | 0.00185 | 0.647 | 0.823 | Syria: | 23.68% | 76.32%
| Tajikistan | 0.032368 | 0.00037479 | 3.4072e-05 | 0.475 | 0.554 | 0.0056316 | 6.5208e-05 | 5.928e-06 |  | Costa Rica | 0.015 | 0.00057 | 0.00011 | 0.9 | 1.073 | Tajikistan: | 14.82% | 85.18%
| Thailand | 0.53671 | 0.018108 | 0.0045017 | 0.631 | 0.688 | 0.04629 | 0.0015618 | 0.00038827 |  | Cuba | 1.104 | 0.03956 | 0.00791 | 0.9 | 1.412 | Thailand: | 7.94% | 92.06%
| Togoe | 0.45098 | 0.0064511 | 0.0063059 | 0.86 | 0.985 | 0.23202 | 0.0033189 | 0.0032441 |  | Dominican Republic | 0.771 | 0.04458 | 0.01017 | 0.85 | 1.247 | Togo: | 33.97% | 66.03%
| Trinidad and Tobago | 0.70804 | 0.0075047 | 0.00075424 | 0.755 | 0.821 | 0.042957 | 0.00045531 | 4.576e-05 |  | Ecuador | 0.256 | 0.01523 | 0.00304 | 0.779 | 1.055 | Trinidad and Tobago: | 5.72% | 94.28%
| Tunisia | 0.5362 | 0.013811 | 0.0017285 | 0.614 | 0.692 | 0.071805 | 0.0018494 | 0.00023148 |  | El Salvador | 0.302 | 0.01764 | 0.00353 | 0.68 | 0.774 | Tunisia: | 11.81% | 88.19%
| Turkey | 0.49395 | 0.0095998 | 0.0053116 | 0.786 | 0.973 | 0.090053 | 0.0017502 | 0.00096838 |  | Guatemala | 0.418 | 0.02068 | 0.00593 | 0.822 | 1.074 | Turkey: | 15.42% | 84.58%
| Turkmenistan | 0.74423 | 0.016923 | 0.0016914 | 0.859 | 1.034 | 0.11377 | 0.002587 | 0.00025857 |  | Haiti | 0.347 | 0.03417 | 0.00683 | 0.72 | 1.461 | Turkmenistan: | 13.26% | 86.74%
| Ukraine | 0.29325 | 0.0087975 | 0.0084915 | 0.796 | 1.003 | 0.05175 | 0.0015525 | 0.0014985 |  | Honduras | 0.29 | 0.01656 | 0.00331 | 0.765 | 0.957 | Ukraine: | 15% | 85%
| United Arab Emirates | 0.70976 | 0.011253 | 0.0012327 | 0.761 | 0.801 | 0.050236 | 0.00079651 | 8.7252e-05 |  | Jamaica | 0.819 | 0.03716 | 0.00743 | 0.847 | 0.932 | United Arab Emirates: | 6.61% | 93.39%
| United Kingdom | 0.43629 | 0.0072837 | 0.0050426 | 0.643 | 0.701 | 0.038712 | 0.00064629 | 0.00044744 |  | Netherlands Antilles | 0.793 | 0.0409 | 0.00818 | 0.796 | 0.936 | United Kingdom: | 8.15% | 91.85%
| United Republic of Tanzania | 0.082804 | 0.0019091 | 0.00080503 | 0.9 | 1.767 | 0.025196 | 0.00058092 | 0.00024496 |  | Nicaragua | 0.65 | 0.04223 | 0.00845 | 0.804 | 1.202 | Tanzania: | 23.33% | 76.67%
| Uruguay | 0.038153 | 0.0019493 | 0.00038847 | 0.848 | 1.043 | 0.016847 | 0.0008607 | 0.00017153 |  | Panama | 0.286 | 0.01651 | 0.0033 | 0.777 | 0.998 | Uruguay: | 30.63% | 69.37%
| Uzbekistan | 0.45316 | 0.018017 | 0.0033372 | 0.543 | 0.599 | 0.043835 | 0.0017428 | 0.00032281 |  | Paraguay | 0 | 0 | 0 | 0.9 | 1.97 | Uzbekistan: | 8.82% | 91.18%
| Venezuela | 0.18381 | 0.0045988 | 0.00077624 | 0.854 | 1.134 | 0.067193 | 0.0016812 | 0.00028376 |  | Peru | 0.148 | 0.00534 | 0.00135 | 0.826 | 0.931 | Venezuela: | 26.77% | 73.23%
| Vietnam | 0.37326 | 0.011609 | 0.0034819 | 0.9 | 1.101 | 0.043743 | 0.0013606 | 0.00040806 |  | Trinidad and Tobago | 0.751 | 0.00796 | 0.0008 | 0.755 | 0.821 | Vietnam: | 10.49% | 89.51%
| Yemen | 0.79717 | 0.039936 | 0.0079872 | 0.9 | 1.482 | 0.23183 | 0.011614 | 0.0023228 |  | Uruguay | 0.055 | 0.00281 | 0.00056 | 0.848 | 1.043 | Yemen: | 22.53% | 77.47%
| Zambia | 0.0067221 | 0.00016325 | 5.7618e-05 | 0.9 | 1.145 | 0.0002779 | 6.749e-06 | 2.382e-06 |  | Venezuela | 0.251 | 0.00628 | 0.00106 | 0.854 | 1.134 | Zambia: | 3.97% | 96.03%
| Zimbabwee | 0.57953 | 0.0082898 | 0.0081032 | 0.86 | 0.985 | 0.10347 | 0.0014802 | 0.0014468 |  | Other Latin America | 0.584 | 0.03073 | 0.00614 | 0.705 | 0.75 | Zimbabwe: | 15.15% | 84.85%
| U.S. Territory | 0.80317 | 0.03223 | 0.0072735 |  |  | 0.054826 | 0.0022001 | 0.0004965 | [8 empty] | 6.39% | 93.61%
| United States | 0.56445 | 0.011578 | 0.008748 |  |  | 0.038531 | 0.00079031 | 0.00059716 | [7 empty] | United States: | 6.39% | 93.61%
[17 empty] | Weighted average: | 14% | 86%
| OECD | Europed | 0.387 | 0.00694 | 0.00505 | 0.694 | 0.749
| OECD | Asia | 0.511 | 0.00787 | 0.00679 | 0.808 | 0.963
| Non-OECD | Europe | and | Eurasia | 0.513 | 0.013 | 0.01309 | 0.9 | 1.077
| Non-OECD | Asia | 0.809 | 0.01607 | 0.01447 | 0.9 | 1.136
| Middle | Eastg | 0.743 | 0.01917 | 0.00507 | 0.76 | 0.857
| Africa | 0.683 | 0.00977 | 0.00955 | 0.86 | 0.985
| Central | and | South | America | 0.204 | 0.0052 | 0.0017 | 0.78 | 0.94

## C. RE Emission Factors Lists
Default CO2, CH4 and N2O Emission Factors for Various Fuels | [5 empty] | #REF!
Fuel Type | Default HHV | Default CO2 emission factor | Default CH4 emission factor (MT CH4/MMBtu) | Default N2O emission factor (MT N2O/MMBtu) | Default Heat Rate
Fossil fuel-derived fuels (solid) | MMBtu/short ton | MT CO2/MMBtu | MT CH4/MMBtu | MT N2O/MMBTU | BTUs/MWh
Municipal solid waste | 9.95 | 0.0907 | 3.2e-05 | 4.2e-06 | 12500000
Tires | 26.87 | 0.08597 | 3.2e-05 | 4.2e-06
Biomass fuels – solid | MMBtu/short ton | MT CO2/MMBtu | MT CH4/MMBtu | MT N2O/MMBTU
Wood and wood residuals | 15.38 | 0.0938 | 3.2e-05 | 4.2e-06 | 12500000
Agricultural byproducts | 8.25 | 0.11817 | 3.2e-05 | 4.2e-06 | 13500000
Peat | 8 | 0.11184 | 3.2e-05 | 4.2e-06 | 12500000
Solid byproducts | 25.83 | 0.10551 | 3.2e-05 | 4.2e-06 | 12500000
Biomass fuels – gaseous | MMBtu/scf | MT CO2/MMBtu | MT CH4/MMBtu | MT N2O/MMBTU
Biogas (captured methane) | 0.841 x 10-3 | 0.05207 | 3.2e-06 | 6.3e-07 | 12500000
Biomass fuels – liquid | MMBtu/gallon | MT CO2/MMBtu | MT CH4/MMBtu | MT N2O/MMBTU
Ethanol (100%) | 0.084 | 0.06844 | 1.1e-06 | 1.1e-07 | 12500000
Biodiesel (100%) | 0.128 | 0.07384 | 1.1e-06 | 1.1e-07 | 12500000
Rendered animal fat | 0.125 | 0.07106 | 1.1e-06 | 1.1e-07 | 12500000
Vegetable oil | 0.12 | 0.08155 | 1.1e-06 | 1.1e-07 | 12500000
Pick Lists |  |  |  |  | Secondary/Blended Fuel Types
Renewable Electricity Types |  |  |  |  | NA
NA |  |  |  |  | Coal Anthracite
MSW, Input BTUs |  |  |  |  | Coal Bituminous
Wood and wood residuals |  |  |  |  | Coal Subbituminous
Agricultural byproducts |  |  |  |  | Coal Lignite
Peat |  |  |  |  | Coal Coke
Solid byproducts |  |  |  |  | Coal Mixed (Commercial sector)
Biogas (captured methane) |  |  |  |  | Coal Mixed (industrial coking)
Ethanol (100%) |  |  |  |  | Coal Mixed (industrial sector)
Biodiesel (100%) |  |  |  |  | Coal Mixed (Electric Power sector)
Rendered animal fat |  |  |  |  | Natural Gas Pipeline (Weighted U.S. Average)
Vegetable oil |  |  |  |  | Distillate Fuel Oil No. 1
Wind |  |  |  |  | Distillate Fuel Oil No. 2
Solar Photovoltaic |  |  |  |  | Distillate Fuel Oil No. 4
Concentrating Solar Power (CSP) |  |  |  |  | Distillate Fuel Oil No. 5
Incremental Hydropower |  |  |  |  | Distillate Fuel Oil No. 6
Hydrokinetic (non-ocean) |  |  |  |  | Still gas
Geothermal
Ocean (Thermal, Wave, Tidal, other) |  |  |  |  | Kerosene
Conventional Hydropower |  |  |  |  | Liquefied petroleum gases (LPG)
Propane
Propylene
Ethane
Ethylene
Isobutene
Isobutylene
Butane
Butylene
Renewable Non-Electric Types |  |  |  |  | Naphtha (<401 degrees F)
NA |  |  |  |  | Natural gasoline
MSW for Purchased Steam, Output BTUs |  |  |  |  | Other oil (>401 degrees F)
Wood and wood residuals |  |  |  |  | Pentanes plus
Agricultural byproducts |  |  |  |  | Petrochemical feedstocks
Peat |  |  |  |  | Petroleum coke
Solid byproducts |  |  |  |  | Special naphtha
Biogas (captured methane) |  |  |  |  | Unfinished oils
Ethanol (100%) |  |  |  |  | Heavy gas oils
Biodiesel (100%) |  |  |  |  | Lubricants
Rendered animal fat |  |  |  |  | Motor gasoline
Vegetable oil |  |  |  |  | Aviation gasoline
Solar Thermal (including water and space conditioning) |  |  |  |  | Kerosene-type jet fuel
Geothermal |  |  |  |  | Asphalt and road oil
Ground Source Heat Pumps |  |  |  |  | Crude oil
Mechanical (i.e., direct water pumping) |  |  |  |  | MSW, Input BTUs
Daylighting |  |  |  |  | MSW for Purchased Steam, Output BTUs
Tires
Blast furnace gas
Anthropogenic/Fossil Fuel Blends |  |  |  |  | Coke oven gas
NA |  |  |  |  | Wood and wood residuals
Gasoline |  |  |  |  | Agricultural byproducts
Diesel Fuel |  |  |  |  | Peat
Non-Biomass MSW |  |  |  |  | Solid byproducts
Biogas (captured methane)
Ethanol (100%)
Biodiesel (100%)
Rendered animal fat
Vegetable oil
Yes | Before | Electric On Grid | Scope 1 | On Federal or Indian Land, On User Site
No | After | Electric Off Grid | Scope 2 | On Federal or Indian Land, Transmitted to Site
|  | Non-Electric |  | NOT on Federal or Indian Land, Adjacent to User Site
|  | Both, On-Grid |  | NOT on Federal or Indian Land, Transmitted to User Site
Both, Off-Grid
No
Yes
No Electricity is Delivered (Non-Electric or REC Project)
Goal Subject
Excluded
RE/Energy Intensity Goal Phase Out
| Short-Term | Long-Term |  | Short Term | Long Term
2008 | 0.054 | 0.072 | FY 2008 | 0 | 0
2010 | 0.03 | 0.06 | FY 2010 | 0 | 0
2011 | 0.018 | 0.036 | FY 2011
2012 | 0 | 0 | FY 2012
Long-Term REC-only purchase (>10 Years)
Short-Term REC-only Purchase (<10 Years)
Long-Term Green Energy Purchase (>10 Years)
Short-Term Green Energy Purchase (<10 Years)
Agency Owns Project and RECs
Agency does not own RECs for this project
Biogenic Emission Factors
Municipal Solid Waste
LFG
Biomass
Biomass Fuel Types for Scope 1 Calculations
MSW, Input BTUs
MSW for Purchased Steam, Output BTUs
Wood and wood residuals
Agricultural byproducts
Peat
Solid byproducts
Biogas (captured methane)
Ethanol (100%)
Biodiesel (100%)
Rendered animal fat
Vegetable oil
Global Warming Potential Factors
CO2 | 1
Methane | 21
Nitrous Oxide | 310
TD Loss Factor Electricity | 6.18%
MSW Biogenic Ratios
MSW Biogenic Ratio | 52.7%
MSW Non-Biogenic Ratio | 47.3%
Default CO2, CH4 and N2O Emission Factors for Various Fuels
Fuel Type | Default HHV |  | Default CO2 emission factor | Default CH4 emission factor | Default N2O emission factor | Heat Rate
Coal and coke | MMBtu/short ton |  | Kg CO2/MMBtu | (kg CH4/MMBtu) | (kg N2O/MMBtu) | BTUs/MWh
Coal Anthracite | 25.09 | Short Tons | 103.54 | 0.011 | 0.0016 | 10138000
Coal Bituminous | 24.93 | Short Tons | 93.4 | 0.011 | 0.0016 | 10138000
Coal Subbituminous | 17.25 | Short Tons | 97.02 | 0.011 | 0.0016 | 10138000
Coal Lignite | 14.21 | Short Tons | 96.36 | 0.011 | 0.0016 | 10138000
Coal Coke | 24.8 | Short Tons | 102.04 | 0.011 | 0.0016 | 10138000
Coal Mixed (Commercial sector) | 21.39 | Short Tons | 95.26 | 0.011 | 0.0016 | 10138000
Coal Mixed (industrial coking) | 26.28 | Short Tons | 93.65 | 0.011 | 0.0016 | 10138000
Coal Mixed (industrial sector) | 22.35 | Short Tons | 93.91 | 0.011 | 0.0016 | 10138000
Coal Mixed (Electric Power sector) | 19.73 | Short Tons | 94.38 | 0.011 | 0.0016 | 10138000
Natural Gas | MMBtu/scf |  | Kg CO2/MMBtu | (kg CH4/MMBtu) | (kg N2O/MMBtu)
Natural Gas Pipeline (Weighted U.S. Average) | 1.028 x 10-3 | Standard Cubic Feet (scf) | 53.02 | 0.001 | 0.0001 | 11526000
Petroleum Products | MMBtu/gallon |  | Kg CO2/MMBtu | (kg CH4/MMBtu) | (kg N2O/MMBtu)
Distillate Fuel Oil No. 1 | 0.139 | Gallons | 73.25 | 0.003 | 0.0006 | 10360000
Distillate Fuel Oil No. 2 | 0.138 | Gallons | 73.96 | 0.003 | 0.0006 | 10360000
Distillate Fuel Oil No. 4 | 0.146 | Gallons | 75.04 | 0.003 | 0.0006 | 10360000
Distillate Fuel Oil No. 5 | 0.14 | Gallons | 72.93 | 0.003 | 0.0006 | 10360000
Distillate Fuel Oil No. 6 | 0.15 | Gallons | 75.1 | 0.003 | 0.0006 | 10360000
Still gas | 0.143 | Gallons | 66.72 | 0.003 | 0.0006 | 10360000
Kerosene | 0.135 | Gallons | 75.2 | 0.003 | 0.0006 | 10360000
Liquefied petroleum gases (LPG) | 0.092 | Gallons | 62.98 | 0.003 | 0.0006 | 10360000
Propane | 0.091 | Gallons | 61.46 | 0.003 | 0.0006 | 10360000
Propylene | 0.091 | Gallons | 65.95 | 0.003 | 0.0006 | 10360000
Ethane | 0.096 | Gallons | 62.64 | 0.003 | 0.0006 | 10360000
Ethylene | 0.1 | Gallons | 67.43 | 0.003 | 0.0006 | 10360000
Isobutene | 0.097 | Gallons | 64.91 | 0.003 | 0.0006 | 10360000
Isobutylene | 0.103 | Gallons | 67.74 | 0.003 | 0.0006 | 10360000
Butane | 0.101 | Gallons | 65.15 | 0.003 | 0.0006 | 10360000
Butylene | 0.103 | Gallons | 67.73 | 0.003 | 0.0006 | 10360000
Naphtha (<401 degrees F) | 0.125 | Gallons | 68.02 | 0.003 | 0.0006 | 10360000
Natural gasoline | 0.11 | Gallons | 66.83 | 0.003 | 0.0006 | 10360000
Other oil (>401 degrees F) | 0.139 | Gallons | 76.22 | 0.003 | 0.0006 | 10360000
Pentanes plus | 0.11 | Gallons | 70.02 | 0.003 | 0.0006 | 10360000
Petrochemical feedstocks | 0.129 | Gallons | 70.97 | 0.003 | 0.0006 | 10360000
Petroleum coke | 0.143 | Gallons | 102.41 | 0.003 | 0.0006 | 10360000
Special naphtha | 0.125 | Gallons | 72.34 | 0.003 | 0.0006 | 10360000
Unfinished oils | 0.139 | Gallons | 74.49 | 0.003 | 0.0006 | 10360000
Heavy gas oils | 0.148 | Gallons | 74.92 | 0.003 | 0.0006 | 10360000
Lubricants | 0.144 | Gallons | 74.27 | 0.003 | 0.0006 | 10360000
Motor gasoline | 0.125 | Gallons | 70.22 | 0.003 | 0.0006 | 10360000
Aviation gasoline | 0.12 | Gallons | 69.25 | 0.003 | 0.0006 | 10360000
Kerosene-type jet fuel | 0.135 | Gallons | 72.22 | 0.003 | 0.0006 | 10360000
Asphalt and road oil | 0.158 | Gallons | 75.36 | 0.003 | 0.0006 | 10360000
Crude oil | 0.138 | Gallons | 74.49 | 0.003 | 0.0006 | 10360000
Fossil fuel-derived fuels (solid) | MMBtu/short ton |  | Kg CO2/MMBtu | (kg CH4/MMBtu) | (kg N2O/MMBtu) |  | Biogenic Kg CO2/MMBtu | Biogenic (kg CH4/MMBtu) | Biogenic (kg N2O/MMBtu)
MSW, Input BTUs | 9.95 | Short Tons | 90.7 | 0.032 | 0.0042 | 17000000 | 101.0548 | 0.035653 | 0.0041115
MSW for Purchased Steam, Output BTUs | 9.95 | Short Tons | 158.9841 | 0.02772 | 0.0036902 |  | 177.1345 | 0.030884 | 0.0046795
Tires | 26.87 | Short Tons | 85.97 | 0.032 | 0.0042 | 10138000
Fossil fuel-derived fuels (gaseous) | MMBtu/scf |  | Kg CO2/MMBtu | (kg CH4/MMBtu) | (kg N2O/MMBtu)
Blast furnace gas | 0.092 x 10-3 | Standard Cubic Feet (scf) | 274.32 | 2.2e-05 | 0.0001
Coke oven gas | 0.599 x 10-3 | Standard Cubic Feet (scf) | 46.85 | 0.00048 | 0.0001
Other Non-Electric Renewable Energy | MMBtu of Electricity/Unit of Capacity
Ground Source Heat Pumps | 1.8868 | Tons | 0 | 0 | 0
Biomass fuels – solid | MMBtu/short ton |  | Kg CO2/MMBtu | (kg CH4/MMBtu) | (kg N2O/MMBtu)
Wood and wood residuals | 15.38 | Short Tons | 93.8 | 0.032 | 0.0042 | 14650000
Agricultural byproducts | 8.25 | Short Tons | 118.17 | 0.032 | 0.0042 | 14800000
Peat | 8 | Short Tons | 111.84 | 0.032 | 0.0042 | 18000000
Solid byproducts | 25.83 | Short Tons | 105.51 | 0.032 | 0.0042 | 18000000
Biomass fuels – gaseous | MMBtu/scf |  | Kg CO2/MMBtu | (kg CH4/MMBtu) | (kg N2O/MMBtu)
Biogas (captured methane) | 0.000841 | Standard Cubic Feet (scf) | 52.07 | 0.0032 | 0.00063 | 13100000
Biomass fuels – liquid | MMBtu/gallon |  | Kg CO2/MMBtu | (kg CH4/MMBtu) | (kg N2O/MMBtu)
Ethanol (100%) | 0.084 | Gallons | 68.44 | 0.0011 | 0.00011 | 12000000
Biodiesel (100%) | 0.128 | Gallons | 73.84 | 0.0011 | 0.00011 | 12000000
Rendered animal fat | 0.125 | Gallons | 71.06 | 0.0011 | 0.00011 | 13000000
Vegetable oil | 0.12 | Gallons | 81.55 | 0.0011 | 0.00011 | 13000000
If you are buying electricity or combined heat and power from an MSW plant we recommend that you look up your plant in the e-Grid database and enter the emission factors directly per guidance in the Technical Support Document.
Biomass fuels – solid | Fleet Average (eGrid, 2007) | Range (eGrid, 2007) | Range (TAG-RE, 2007)
Wood and wood residuals | 20700 | 14,000-30,000 | 12,300-17,000 | Power only, over 95% renewable, Fleet Averaged is biased pretty high.
Agricultural byproducts | 14800 | Single Facility | 12,300-17,000 | Other unincluded facilities are Mostly Bagasse CHP projects
Peat | 18000 | 16,000-20,000 | 15,000-17,000 | Based on MSW facilities
Solid byproducts | 18000 | 16,000-20,000 | 15,000-17,000 | Based on MSW facilities
Biomass fuels – gaseous
Biogas (captured methane) | 13100 | 10,000-20,000 | 13500 | Land Fill gas and Digester Gas projects (power only)
Biomass fuels – liquid
Ethanol (100%) | 12000 | 9,000-20,000 |  | Based on Nat. Gas, LPP data suggests using liquid biofuels could do better
Biodiesel (100%) | 12000 | 9,000-20,000 |  | Based on Nat. Gas CT, LPP data suggests using liquid biofuels could do better
Rendered animal fat | 13000 | 10,000-22,000 |  | Based on #6 Fuel oil Boiler data
Vegetable oil | 13000 | 10,000-22,000 |  | Based on #6 Fuel oil Boiler data
Biomass fuels – solid | Fleet Average (eGrid, 2007) | Range (eGrid, 2007) | Range (TEG-RE, 2007)
Waste To Energy | 18000 | 16,000-20,000 |  | Reported Biomass Portion, They assumed 52% "renewable" for most facilities
Electric Load Following CHP | 20700 | 14,000-30,000 | 12,300-17,000 | Unclear how they are calculating heat rate for CHP projects
Thermal Load Following CHP
Data for FY: 2008
Data for FY: 2009
Data for FY: 2010
Note on A128: Table D-13 on page D-13 of TSD.
Note on B134: Page C9 of TSD.
Note on G144: kdegroat: Coal Heat rates from EIA Electric Power Annual for 2008, steam turbines.
Note on G154: NG Heat rate from EIA Electric Power Annual for 2008, combustion turbine.
Note on G156: Petroleum heat rates from EIA Electric Power Annual for 2008, steam turbines.
Note on G157: Petroleum heat rates from EIA Electric Power Annual for 2008, steam turbines.
Note on G158: Petroleum heat rates from EIA Electric Power Annual for 2008, steam turbines.
Note on G159: Petroleum heat rates from EIA Electric Power Annual for 2008, steam turbines.
Note on G160: Petroleum heat rates from EIA Electric Power Annual for 2008, steam turbines.
Note on G161: Petroleum heat rates from EIA Electric Power Annual for 2008, steam turbines.
Note on G162: Petroleum heat rates from EIA Electric Power Annual for 2008, steam turbines.
Note on G163: Petroleum heat rates from EIA Electric Power Annual for 2008, steam turbines.
Note on G164: Petroleum heat rates from EIA Electric Power Annual for 2008, steam turbines.
Note on G165: Petroleum heat rates from EIA Electric Power Annual for 2008, steam turbines.
Note on G166: Petroleum heat rates from EIA Electric Power Annual for 2008, steam turbines.
Note on G167: Petroleum heat rates from EIA Electric Power Annual for 2008, steam turbines.
Note on G168: Petroleum heat rates from EIA Electric Power Annual for 2008, steam turbines.
Note on G169: Petroleum heat rates from EIA Electric Power Annual for 2008, steam turbines.
Note on G170: Petroleum heat rates from EIA Electric Power Annual for 2008, steam turbines.
Note on G171: Petroleum heat rates from EIA Electric Power Annual for 2008, steam turbines.
Note on G172: Petroleum heat rates from EIA Electric Power Annual for 2008, steam turbines.
Note on G173: Petroleum heat rates from EIA Electric Power Annual for 2008, steam turbines.
Note on G174: Petroleum heat rates from EIA Electric Power Annual for 2008, steam turbines.
Note on G175: Petroleum heat rates from EIA Electric Power Annual for 2008, steam turbines.
Note on G176: Petroleum heat rates from EIA Electric Power Annual for 2008, steam turbines.
Note on G177: Petroleum heat rates from EIA Electric Power Annual for 2008, steam turbines.
Note on G178: Petroleum heat rates from EIA Electric Power Annual for 2008, steam turbines.
Note on G179: Petroleum heat rates from EIA Electric Power Annual for 2008, steam turbines.
Note on G180: Petroleum heat rates from EIA Electric Power Annual for 2008, steam turbines.
Note on G181: Petroleum heat rates from EIA Electric Power Annual for 2008, steam turbines.
Note on G182: Petroleum heat rates from EIA Electric Power Annual for 2008, steam turbines.
Note on G183: Petroleum heat rates from EIA Electric Power Annual for 2008, steam turbines.
Note on G184: Petroleum heat rates from EIA Electric Power Annual for 2008, steam turbines.
Note on G185: Petroleum heat rates from EIA Electric Power Annual for 2008, steam turbines.
Note on G186: Petroleum heat rates from EIA Electric Power Annual for 2008, steam turbines.
Note on G188: kdegroat: Weighted average from data on WTE plants, cta.ornl.gov/bedb/biopower/Current_MSW_Power_Plants.xls .
Note on G189: kdegroat: Weighted average from data on WTE plants, cta.ornl.gov/bedb/biopower/Current_MSW_Power_Plants.xls .
Note on G190: Same default as coal.
Note on B195: Based on average of .555 MWh of electricity saved compared to air-to-air heat pumps, multiplied by the 3.412 BTUs/MWh of electricity consumption
Note on G202: Same as LFG heat rate used in EPA LMOP Interactive Conversion Tool: http://epa.gov/lmop/projects-candidates/interactive.html
Note on G204: kdegroat: Same as default for petroleum products.
Note on G205: kdegroat: Same as default for petroleum products.
Note on G206: kdegroat: Same as default for petroleum products.
Note on G207: kdegroat: Same as default for petroleum products.

## D. EF_Key
Emission Factor and Conversion Factor Key
Section 9, Technical Support Document, Appendix D
Unique Key HHV | Scope | Category | Fuel Type | Default high heat value | HHV Units | Default CO2 EF | CO2 UOM | Default CH4 EF | CH4 UOM | Default N2O EF | N2O UOM | Reference | Reference URL
Scope All-Fuels-Coal - Anthracite | Scope All | Fuels | Coal - Anthracite | 25.09 | MMBtu/short ton | 103.54 | kg CO2/MMBtu | 0.011 | kg CH4/MMBtu | 0.0016 | kg N2O/MMBtu | U.S. EPA Mandatory Reporting Rule, Federal Register, Friday, October 30, 2009, Table C-1 to Subpart C of Part 98 & Table C-2 to Subpart C of Part 98. | http://www.epa.gov/climatechange/emissions/downloads09/GHG-MRR-Full%20Version.pdf
Scope All-Fuels-Coal - Bituminous | Scope All | Fuels | Coal - Bituminous | 24.93 | MMBtu/short ton | 93.4 | kg CO2/MMBtu | 0.011 | kg CH4/MMBtu | 0.0016 | kg N2O/MMBtu | U.S. EPA Mandatory Reporting Rule, Federal Register, Friday, October 30, 2009, Table C-1 to Subpart C of Part 98 & Table C-2 to Subpart C of Part 98. | http://www.epa.gov/climatechange/emissions/downloads09/GHG-MRR-Full%20Version.pdf
Scope All-Fuels-Coal - Subbituminous | Scope All | Fuels | Coal - Subbituminous | 17.25 | MMBtu/short ton | 97.02 | kg CO2/MMBtu | 0.011 | kg CH4/MMBtu | 0.0016 | kg N2O/MMBtu | U.S. EPA Mandatory Reporting Rule, Federal Register, Friday, October 30, 2009, Table C-1 to Subpart C of Part 98 & Table C-2 to Subpart C of Part 98. | http://www.epa.gov/climatechange/emissions/downloads09/GHG-MRR-Full%20Version.pdf
Scope All-Fuels-Coal - Lignite | Scope All | Fuels | Coal - Lignite | 14.21 | MMBtu/short ton | 96.36 | kg CO2/MMBtu | 0.011 | kg CH4/MMBtu | 0.0016 | kg N2O/MMBtu | U.S. EPA Mandatory Reporting Rule, Federal Register, Friday, October 30, 2009, Table C-1 to Subpart C of Part 98 & Table C-2 to Subpart C of Part 98. | http://www.epa.gov/climatechange/emissions/downloads09/GHG-MRR-Full%20Version.pdf
Scope All-Fuels-Coal - Coke | Scope All | Fuels | Coal - Coke | 24.8 | MMBtu/short ton | 102.04 | kg CO2/MMBtu | 0.011 | kg CH4/MMBtu | 0.0016 | kg N2O/MMBtu | U.S. EPA Mandatory Reporting Rule, Federal Register, Friday, October 30, 2009, Table C-1 to Subpart C of Part 98 & Table C-2 to Subpart C of Part 98. | http://www.epa.gov/climatechange/emissions/downloads09/GHG-MRR-Full%20Version.pdf
Scope All-Fuels-Coal - Mixed (Commercial sector) | Scope All | Fuels | Coal - Mixed (Commercial sector) | 21.39 | MMBtu/short ton | 95.26 | kg CO2/MMBtu | 0.011 | kg CH4/MMBtu | 0.0016 | kg N2O/MMBtu | U.S. EPA Mandatory Reporting Rule, Federal Register, Friday, October 30, 2009, Table C-1 to Subpart C of Part 98 & Table C-2 to Subpart C of Part 98. | http://www.epa.gov/climatechange/emissions/downloads09/GHG-MRR-Full%20Version.pdf
Scope All-Fuels-Coal - Mixed (Industrial coking) | Scope All | Fuels | Coal - Mixed (Industrial coking) | 26.28 | MMBtu/short ton | 93.65 | kg CO2/MMBtu | 0.011 | kg CH4/MMBtu | 0.0016 | kg N2O/MMBtu | U.S. EPA Mandatory Reporting Rule, Federal Register, Friday, October 30, 2009, Table C-1 to Subpart C of Part 98 & Table C-2 to Subpart C of Part 98. | http://www.epa.gov/climatechange/emissions/downloads09/GHG-MRR-Full%20Version.pdf
Scope All-Fuels-Coal - Mixed (Industrial sector) | Scope All | Fuels | Coal - Mixed (Industrial sector) | 22.35 | MMBtu/short ton | 93.91 | kg CO2/MMBtu | 0.011 | kg CH4/MMBtu | 0.0016 | kg N2O/MMBtu | U.S. EPA Mandatory Reporting Rule, Federal Register, Friday, October 30, 2009, Table C-1 to Subpart C of Part 98 & Table C-2 to Subpart C of Part 98. | http://www.epa.gov/climatechange/emissions/downloads09/GHG-MRR-Full%20Version.pdf
Scope All-Fuels-Coal - Mixed (Electric Power sector) | Scope All | Fuels | Coal - Mixed (Electric Power sector) | 19.73 | MMBtu/short ton | 94.38 | kg CO2/MMBtu | 0.011 | kg CH4/MMBtu | 0.0016 | kg N2O/MMBtu | U.S. EPA Mandatory Reporting Rule, Federal Register, Friday, October 30, 2009, Table C-1 to Subpart C of Part 98 & Table C-2 to Subpart C of Part 98. | http://www.epa.gov/climatechange/emissions/downloads09/GHG-MRR-Full%20Version.pdf
Scope All-Fuels-Natural Gas | Scope All | Fuels | Natural Gas | 0.001028 | MMBtu/scf | 53.02 | kg CO2/MMBtu | 0.001 | kg CH4/MMBtu | 0.0001 | kg N2O/MMBtu | U.S. EPA Mandatory Reporting Rule, Federal Register, Friday, October 30, 2009, Table C-1 to Subpart C of Part 98 & Table C-2 to Subpart C of Part 98. | http://www.epa.gov/climatechange/emissions/downloads09/GHG-MRR-Full%20Version.pdf
Scope All-Fuels-Distillate Fuel Oil No. 2 | Scope All | Fuels | Distillate Fuel Oil No. 2 | 0.138 | MMBtu/gallon | 73.96 | kg CO2/MMBtu | 0.003 | kg CH4/MMBtu | 0.0006 | kg N2O/MMBtu | U.S. EPA Mandatory Reporting Rule, Federal Register, Friday, October 30, 2009, Table C-1 to Subpart C of Part 98 & Table C-2 to Subpart C of Part 98. | http://www.epa.gov/climatechange/emissions/downloads09/GHG-MRR-Full%20Version.pdf
Scope All-Fuels-[Select Fuel Oil] | Scope All | Fuels | [Select Fuel Oil] | 0 | MMBtu/gallon | 0 | kg CO2/MMBtu | 0 | kg CH4/MMBtu | 0 | kg N2O/MMBtu
Scope All-Fuels-Distillate Fuel Oil No. 1 | Scope All | Fuels | Distillate Fuel Oil No. 1 | 0.139 | MMBtu/gallon | 73.25 | kg CO2/MMBtu | 0.003 | kg CH4/MMBtu | 0.0006 | kg N2O/MMBtu | U.S. EPA Mandatory Reporting Rule, Federal Register, Friday, October 30, 2009, Table C-1 to Subpart C of Part 98 & Table C-2 to Subpart C of Part 98. | http://www.epa.gov/climatechange/emissions/downloads09/GHG-MRR-Full%20Version.pdf
Scope All-Fuels-Distillate Fuel Oil No. 4 | Scope All | Fuels | Distillate Fuel Oil No. 4 | 0.146 | MMBtu/gallon | 75.04 | kg CO2/MMBtu | 0.003 | kg CH4/MMBtu | 0.0006 | kg N2O/MMBtu | U.S. EPA Mandatory Reporting Rule, Federal Register, Friday, October 30, 2009, Table C-1 to Subpart C of Part 98 & Table C-2 to Subpart C of Part 98. | http://www.epa.gov/climatechange/emissions/downloads09/GHG-MRR-Full%20Version.pdf
Scope All-Fuels-Residual Fuel Oil No. 5 | Scope All | Fuels | Residual Fuel Oil No. 5 | 0.14 | MMBtu/gallon | 72.93 | kg CO2/MMBtu | 0.003 | kg CH4/MMBtu | 0.0006 | kg N2O/MMBtu | U.S. EPA Mandatory Reporting Rule, Federal Register, Friday, October 30, 2009, Table C-1 to Subpart C of Part 98 & Table C-2 to Subpart C of Part 98. | http://www.epa.gov/climatechange/emissions/downloads09/GHG-MRR-Full%20Version.pdf
Scope All-Fuels-Residual Fuel Oil No. 6 | Scope All | Fuels | Residual Fuel Oil No. 6 | 0.15 | MMBtu/gallon | 75.1 | kg CO2/MMBtu | 0.003 | kg CH4/MMBtu | 0.0006 | kg N2O/MMBtu | U.S. EPA Mandatory Reporting Rule, Federal Register, Friday, October 30, 2009, Table C-1 to Subpart C of Part 98 & Table C-2 to Subpart C of Part 98. | http://www.epa.gov/climatechange/emissions/downloads09/GHG-MRR-Full%20Version.pdf
Scope All-Fuels-[Select Fuel] | Scope All | Fuels | [Select Fuel] | 0 | MMBtu/gallon | 0 | kg CO2/MMBtu | 0 | kg CH4/MMBtu | 0 | kg N2O/MMBtu
Scope All-Fuels-Still gas | Scope All | Fuels | Still gas | 0.143 | MMBtu/gallon | 66.72 | kg CO2/MMBtu | 0.003 | kg CH4/MMBtu | 0.0006 | kg N2O/MMBtu | U.S. EPA Mandatory Reporting Rule, Federal Register, Friday, October 30, 2009, Table C-1 to Subpart C of Part 98 & Table C-2 to Subpart C of Part 98. | http://www.epa.gov/climatechange/emissions/downloads09/GHG-MRR-Full%20Version.pdf
Scope All-Fuels-Kerosene | Scope All | Fuels | Kerosene | 0.135 | MMBtu/gallon | 75.2 | kg CO2/MMBtu | 0.003 | kg CH4/MMBtu | 0.0006 | kg N2O/MMBtu | U.S. EPA Mandatory Reporting Rule, Federal Register, Friday, October 30, 2009, Table C-1 to Subpart C of Part 98 & Table C-2 to Subpart C of Part 98. | http://www.epa.gov/climatechange/emissions/downloads09/GHG-MRR-Full%20Version.pdf
Scope All-Fuels-Liquefied petroleum gases (LPG) | Scope All | Fuels | Liquefied petroleum gases (LPG) | 0.092 | MMBtu/gallon | 62.98 | kg CO2/MMBtu | 0.003 | kg CH4/MMBtu | 0.0006 | kg N2O/MMBtu | U.S. EPA Mandatory Reporting Rule, Federal Register, Friday, October 30, 2009, Table C-1 to Subpart C of Part 98 & Table C-2 to Subpart C of Part 98. | http://www.epa.gov/climatechange/emissions/downloads09/GHG-MRR-Full%20Version.pdf
Scope All-Fuels-Propane | Scope All | Fuels | Propane | 0.091 | MMBtu/gallon | 61.46 | kg CO2/MMBtu | 0.003 | kg CH4/MMBtu | 0.0006 | kg N2O/MMBtu | U.S. EPA Mandatory Reporting Rule, Federal Register, Friday, October 30, 2009, Table C-1 to Subpart C of Part 98 & Table C-2 to Subpart C of Part 98. | http://www.epa.gov/climatechange/emissions/downloads09/GHG-MRR-Full%20Version.pdf
Scope All-Fuels-Propylene | Scope All | Fuels | Propylene | 0.091 | MMBtu/gallon | 65.95 | kg CO2/MMBtu | 0.003 | kg CH4/MMBtu | 0.0006 | kg N2O/MMBtu | U.S. EPA Mandatory Reporting Rule, Federal Register, Friday, October 30, 2009, Table C-1 to Subpart C of Part 98 & Table C-2 to Subpart C of Part 98. | http://www.epa.gov/climatechange/emissions/downloads09/GHG-MRR-Full%20Version.pdf
Scope All-Fuels-Ethane | Scope All | Fuels | Ethane | 0.096 | MMBtu/gallon | 62.64 | kg CO2/MMBtu | 0.003 | kg CH4/MMBtu | 0.0006 | kg N2O/MMBtu | U.S. EPA Mandatory Reporting Rule, Federal Register, Friday, October 30, 2009, Table C-1 to Subpart C of Part 98 & Table C-2 to Subpart C of Part 98. | http://www.epa.gov/climatechange/emissions/downloads09/GHG-MRR-Full%20Version.pdf
Scope All-Fuels-Ethylene | Scope All | Fuels | Ethylene | 0.1 | MMBtu/gallon | 67.43 | kg CO2/MMBtu | 0.003 | kg CH4/MMBtu | 0.0006 | kg N2O/MMBtu | U.S. EPA Mandatory Reporting Rule, Federal Register, Friday, October 30, 2009, Table C-1 to Subpart C of Part 98 & Table C-2 to Subpart C of Part 98. | http://www.epa.gov/climatechange/emissions/downloads09/GHG-MRR-Full%20Version.pdf
Scope All-Fuels-Isobutene | Scope All | Fuels | Isobutene | 0.097 | MMBtu/gallon | 64.91 | kg CO2/MMBtu | 0.003 | kg CH4/MMBtu | 0.0006 | kg N2O/MMBtu | U.S. EPA Mandatory Reporting Rule, Federal Register, Friday, October 30, 2009, Table C-1 to Subpart C of Part 98 & Table C-2 to Subpart C of Part 98. | http://www.epa.gov/climatechange/emissions/downloads09/GHG-MRR-Full%20Version.pdf
Scope All-Fuels-Isobutylene | Scope All | Fuels | Isobutylene | 0.103 | MMBtu/gallon | 67.74 | kg CO2/MMBtu | 0.003 | kg CH4/MMBtu | 0.0006 | kg N2O/MMBtu | U.S. EPA Mandatory Reporting Rule, Federal Register, Friday, October 30, 2009, Table C-1 to Subpart C of Part 98 & Table C-2 to Subpart C of Part 98. | http://www.epa.gov/climatechange/emissions/downloads09/GHG-MRR-Full%20Version.pdf
Scope All-Fuels-Butane | Scope All | Fuels | Butane | 0.101 | MMBtu/gallon | 65.15 | kg CO2/MMBtu | 0.003 | kg CH4/MMBtu | 0.0006 | kg N2O/MMBtu | U.S. EPA Mandatory Reporting Rule, Federal Register, Friday, October 30, 2009, Table C-1 to Subpart C of Part 98 & Table C-2 to Subpart C of Part 98. | http://www.epa.gov/climatechange/emissions/downloads09/GHG-MRR-Full%20Version.pdf
Scope All-Fuels-Butylene | Scope All | Fuels | Butylene | 0.103 | MMBtu/gallon | 67.73 | kg CO2/MMBtu | 0.003 | kg CH4/MMBtu | 0.0006 | kg N2O/MMBtu | U.S. EPA Mandatory Reporting Rule, Federal Register, Friday, October 30, 2009, Table C-1 to Subpart C of Part 98 & Table C-2 to Subpart C of Part 98. | http://www.epa.gov/climatechange/emissions/downloads09/GHG-MRR-Full%20Version.pdf
Scope All-Fuels-Naphtha - <401 degrees F | Scope All | Fuels | Naphtha - <401 degrees F | 0.125 | MMBtu/gallon | 68.02 | kg CO2/MMBtu | 0.003 | kg CH4/MMBtu | 0.0006 | kg N2O/MMBtu | U.S. EPA Mandatory Reporting Rule, Federal Register, Friday, October 30, 2009, Table C-1 to Subpart C of Part 98 & Table C-2 to Subpart C of Part 98. | http://www.epa.gov/climatechange/emissions/downloads09/GHG-MRR-Full%20Version.pdf
Scope All-Fuels-Natural gasoline | Scope All | Fuels | Natural gasoline | 0.11 | MMBtu/gallon | 66.83 | kg CO2/MMBtu | 0.003 | kg CH4/MMBtu | 0.0006 | kg N2O/MMBtu | U.S. EPA Mandatory Reporting Rule, Federal Register, Friday, October 30, 2009, Table C-1 to Subpart C of Part 98 & Table C-2 to Subpart C of Part 98. | http://www.epa.gov/climatechange/emissions/downloads09/GHG-MRR-Full%20Version.pdf
Scope All-Fuels-Other oil (>401 degrees F) | Scope All | Fuels | Other oil (>401 degrees F) | 0.139 | MMBtu/gallon | 76.22 | kg CO2/MMBtu | 0.003 | kg CH4/MMBtu | 0.0006 | kg N2O/MMBtu | U.S. EPA Mandatory Reporting Rule, Federal Register, Friday, October 30, 2009, Table C-1 to Subpart C of Part 98 & Table C-2 to Subpart C of Part 98. | http://www.epa.gov/climatechange/emissions/downloads09/GHG-MRR-Full%20Version.pdf
Scope All-Fuels-Pentanes plus | Scope All | Fuels | Pentanes plus | 0.11 | MMBtu/gallon | 70.02 | kg CO2/MMBtu | 0.003 | kg CH4/MMBtu | 0.0006 | kg N2O/MMBtu | U.S. EPA Mandatory Reporting Rule, Federal Register, Friday, October 30, 2009, Table C-1 to Subpart C of Part 98 & Table C-2 to Subpart C of Part 98. | http://www.epa.gov/climatechange/emissions/downloads09/GHG-MRR-Full%20Version.pdf
Scope All-Fuels-Petrochemical feedstocks | Scope All | Fuels | Petrochemical feedstocks | 0.129 | MMBtu/gallon | 70.97 | kg CO2/MMBtu | 0.003 | kg CH4/MMBtu | 0.0006 | kg N2O/MMBtu | U.S. EPA Mandatory Reporting Rule, Federal Register, Friday, October 30, 2009, Table C-1 to Subpart C of Part 98 & Table C-2 to Subpart C of Part 98. | http://www.epa.gov/climatechange/emissions/downloads09/GHG-MRR-Full%20Version.pdf
Scope All-Fuels-Petroleum coke | Scope All | Fuels | Petroleum coke | 0.143 | MMBtu/gallon | 102.41 | kg CO2/MMBtu | 0.003 | kg CH4/MMBtu | 0.0006 | kg N2O/MMBtu | U.S. EPA Mandatory Reporting Rule, Federal Register, Friday, October 30, 2009, Table C-1 to Subpart C of Part 98 & Table C-2 to Subpart C of Part 98. | http://www.epa.gov/climatechange/emissions/downloads09/GHG-MRR-Full%20Version.pdf
Scope All-Fuels-Special naphtha | Scope All | Fuels | Special naphtha | 0.125 | MMBtu/gallon | 72.34 | kg CO2/MMBtu | 0.003 | kg CH4/MMBtu | 0.0006 | kg N2O/MMBtu | U.S. EPA Mandatory Reporting Rule, Federal Register, Friday, October 30, 2009, Table C-1 to Subpart C of Part 98 & Table C-2 to Subpart C of Part 98. | http://www.epa.gov/climatechange/emissions/downloads09/GHG-MRR-Full%20Version.pdf
Scope All-Fuels-Unfinished oils | Scope All | Fuels | Unfinished oils | 0.139 | MMBtu/gallon | 74.49 | kg CO2/MMBtu | 0.003 | kg CH4/MMBtu | 0.0006 | kg N2O/MMBtu | U.S. EPA Mandatory Reporting Rule, Federal Register, Friday, October 30, 2009, Table C-1 to Subpart C of Part 98 & Table C-2 to Subpart C of Part 98. | http://www.epa.gov/climatechange/emissions/downloads09/GHG-MRR-Full%20Version.pdf
Scope All-Fuels-Heavy gas oils | Scope All | Fuels | Heavy gas oils | 0.148 | MMBtu/gallon | 74.92 | kg CO2/MMBtu | 0.003 | kg CH4/MMBtu | 0.0006 | kg N2O/MMBtu | U.S. EPA Mandatory Reporting Rule, Federal Register, Friday, October 30, 2009, Table C-1 to Subpart C of Part 98 & Table C-2 to Subpart C of Part 98. | http://www.epa.gov/climatechange/emissions/downloads09/GHG-MRR-Full%20Version.pdf
Scope All-Fuels-Lubricants | Scope All | Fuels | Lubricants | 0.144 | MMBtu/gallon | 74.27 | kg CO2/MMBtu | 0.003 | kg CH4/MMBtu | 0.0006 | kg N2O/MMBtu | U.S. EPA Mandatory Reporting Rule, Federal Register, Friday, October 30, 2009, Table C-1 to Subpart C of Part 98 & Table C-2 to Subpart C of Part 98. | http://www.epa.gov/climatechange/emissions/downloads09/GHG-MRR-Full%20Version.pdf
Scope All-Fuels-Motor gasoline | Scope All | Fuels | Motor gasoline | 0.125 | MMBtu/gallon | 70.22 | kg CO2/MMBtu | 0.003 | kg CH4/MMBtu | 0.0006 | kg N2O/MMBtu | U.S. EPA Mandatory Reporting Rule, Federal Register, Friday, October 30, 2009, Table C-1 to Subpart C of Part 98 & Table C-2 to Subpart C of Part 98. | http://www.epa.gov/climatechange/emissions/downloads09/GHG-MRR-Full%20Version.pdf
Scope All-Fuels-Aviation gasoline | Scope All | Fuels | Aviation gasoline | 0.12 | MMBtu/gallon | 69.25 | kg CO2/MMBtu | 0.003 | kg CH4/MMBtu | 0.0006 | kg N2O/MMBtu | U.S. EPA Mandatory Reporting Rule, Federal Register, Friday, October 30, 2009, Table C-1 to Subpart C of Part 98 & Table C-2 to Subpart C of Part 98. | http://www.epa.gov/climatechange/emissions/downloads09/GHG-MRR-Full%20Version.pdf
Scope All-Fuels-Kerosene-type jet fuel | Scope All | Fuels | Kerosene-type jet fuel | 0.135 | MMBtu/gallon | 72.22 | kg CO2/MMBtu | 0.003 | kg CH4/MMBtu | 0.0006 | kg N2O/MMBtu | U.S. EPA Mandatory Reporting Rule, Federal Register, Friday, October 30, 2009, Table C-1 to Subpart C of Part 98 & Table C-2 to Subpart C of Part 98. | http://www.epa.gov/climatechange/emissions/downloads09/GHG-MRR-Full%20Version.pdf
Scope All-Fuels-Asphalt and road oil | Scope All | Fuels | Asphalt and road oil | 0.158 | MMBtu/gallon | 75.36 | kg CO2/MMBtu | 0.003 | kg CH4/MMBtu | 0.0006 | kg N2O/MMBtu | U.S. EPA Mandatory Reporting Rule, Federal Register, Friday, October 30, 2009, Table C-1 to Subpart C of Part 98 & Table C-2 to Subpart C of Part 98. | http://www.epa.gov/climatechange/emissions/downloads09/GHG-MRR-Full%20Version.pdf
Scope All-Fuels-Crude oil | Scope All | Fuels | Crude oil | 0.138 | MMBtu/gallon | 74.49 | kg CO2/MMBtu | 0.003 | kg CH4/MMBtu | 0.0006 | kg N2O/MMBtu | U.S. EPA Mandatory Reporting Rule, Federal Register, Friday, October 30, 2009, Table C-1 to Subpart C of Part 98 & Table C-2 to Subpart C of Part 98. | http://www.epa.gov/climatechange/emissions/downloads09/GHG-MRR-Full%20Version.pdf
Scope All-Fuels-Municipal solid waste - Fossil-derived | Scope All | Fuels | Municipal solid waste - Fossil-derived | 9.95 | MMBtu/short ton | 90.7 | kg CO2/MMBtu | 0.032 | kg CH4/MMBtu | 0.0042 | kg N2O/MMBtu | U.S. EPA Mandatory Reporting Rule, Federal Register, Friday, October 30, 2009, Table C-1 to Subpart C of Part 98 & Table C-2 to Subpart C of Part 98. | http://www.epa.gov/climatechange/emissions/downloads09/GHG-MRR-Full%20Version.pdf
Scope All-Fuels-Tires - Fossil-derived | Scope All | Fuels | Tires - Fossil-derived | 26.87 | MMBtu/short ton | 85.97 | kg CO2/MMBtu | 0.032 | kg CH4/MMBtu | 0.0042 | kg N2O/MMBtu | U.S. EPA Mandatory Reporting Rule, Federal Register, Friday, October 30, 2009, Table C-1 to Subpart C of Part 98 & Table C-2 to Subpart C of Part 98. | http://www.epa.gov/climatechange/emissions/downloads09/GHG-MRR-Full%20Version.pdf
Scope All-Fuels-Blast furnace gas - Fossil-derived | Scope All | Fuels | Blast furnace gas - Fossil-derived | 9.2e-05 | MMBtu/scf | 274.32 | kg CO2/MMBtu | 2.2e-05 | kg CH4/MMBtu | 0.0001 | kg N2O/MMBtu | U.S. EPA Mandatory Reporting Rule, Federal Register, Friday, October 30, 2009, Table C-1 to Subpart C of Part 98 & Table C-2 to Subpart C of Part 98. | http://www.epa.gov/climatechange/emissions/downloads09/GHG-MRR-Full%20Version.pdf
Scope All-Fuels-Coke oven gas - Fossil-derived | Scope All | Fuels | Coke oven gas - Fossil-derived | 0.000599 | MMBtu/scf | 46.85 | kg CO2/MMBtu | 0.00048 | kg CH4/MMBtu | 0.0001 | kg N2O/MMBtu | U.S. EPA Mandatory Reporting Rule, Federal Register, Friday, October 30, 2009, Table C-1 to Subpart C of Part 98 & Table C-2 to Subpart C of Part 98. | http://www.epa.gov/climatechange/emissions/downloads09/GHG-MRR-Full%20Version.pdf
Scope All-Fuels-[Select Biofuel] | Scope All | Fuels | [Select Biofuel] | 0 | MMBtu/gallon | 0 | kg CO2/MMBtu | 0 | kg CH4/MMBtu | 0 | kg N2O/MMBtu
Scope All-Fuels-Biomass - Wood and wood residuals | Scope All | Fuels | Biomass - Wood and wood residuals | 15.38 | MMBtu/short ton | 93.8 | kg CO2/MMBtu | 0.032 | kg CH4/MMBtu | 0.0042 | kg N2O/MMBtu | U.S. EPA Mandatory Reporting Rule, Federal Register, Friday, October 30, 2009, Table C-1 to Subpart C of Part 98 & Table C-2 to Subpart C of Part 98. | http://www.epa.gov/climatechange/emissions/downloads09/GHG-MRR-Full%20Version.pdf
Scope All-Fuels-Biomass - Agricultural byproducts | Scope All | Fuels | Biomass - Agricultural byproducts | 8.25 | MMBtu/short ton | 118.17 | kg CO2/MMBtu | 0.032 | kg CH4/MMBtu | 0.0042 | kg N2O/MMBtu | U.S. EPA Mandatory Reporting Rule, Federal Register, Friday, October 30, 2009, Table C-1 to Subpart C of Part 98 & Table C-2 to Subpart C of Part 98. | http://www.epa.gov/climatechange/emissions/downloads09/GHG-MRR-Full%20Version.pdf
Scope All-Fuels-Biomass - Peat | Scope All | Fuels | Biomass - Peat | 8 | MMBtu/short ton | 111.84 | kg CO2/MMBtu | 0.032 | kg CH4/MMBtu | 0.0042 | kg N2O/MMBtu | U.S. EPA Mandatory Reporting Rule, Federal Register, Friday, October 30, 2009, Table C-1 to Subpart C of Part 98 & Table C-2 to Subpart C of Part 98. | http://www.epa.gov/climatechange/emissions/downloads09/GHG-MRR-Full%20Version.pdf
Scope All-Fuels-Biomass - Solid byproducts | Scope All | Fuels | Biomass - Solid byproducts | 25.83 | MMBtu/short ton | 105.51 | kg CO2/MMBtu | 0.032 | kg CH4/MMBtu | 0.0042 | kg N2O/MMBtu | U.S. EPA Mandatory Reporting Rule, Federal Register, Friday, October 30, 2009, Table C-1 to Subpart C of Part 98 & Table C-2 to Subpart C of Part 98. | http://www.epa.gov/climatechange/emissions/downloads09/GHG-MRR-Full%20Version.pdf
Scope All-Fuels-Biogas - captured methane | Scope All | Fuels | Biogas - captured methane | 0.000841 | MMBtu/scf | 52.07 | kg CO2/MMBtu | 0.0032 | kg CH4/MMBtu | 0.00063 | kg N2O/MMBtu | U.S. EPA Mandatory Reporting Rule, Federal Register, Friday, October 30, 2009, Table C-1 to Subpart C of Part 98 & Table C-2 to Subpart C of Part 98. | http://www.epa.gov/climatechange/emissions/downloads09/GHG-MRR-Full%20Version.pdf
Scope All-Fuels-Ethanol - E100 | Scope All | Fuels | Ethanol - E100 | 0.084 | MMBtu/gallon | 68.44 | kg CO2/MMBtu | 0.0011 | kg CH4/MMBtu | 0.00011 | kg N2O/MMBtu | U.S. EPA Mandatory Reporting Rule, Federal Register, Friday, October 30, 2009, Table C-1 to Subpart C of Part 98 & Table C-2 to Subpart C of Part 98. | http://www.epa.gov/climatechange/emissions/downloads09/GHG-MRR-Full%20Version.pdf
Scope All-Fuels-Biodiesel - B100 | Scope All | Fuels | Biodiesel - B100 | 0.128 | MMBtu/gallon | 73.84 | kg CO2/MMBtu | 0.0011 | kg CH4/MMBtu | 0.00011 | kg N2O/MMBtu | U.S. EPA Mandatory Reporting Rule, Federal Register, Friday, October 30, 2009, Table C-1 to Subpart C of Part 98 & Table C-2 to Subpart C of Part 98. | http://www.epa.gov/climatechange/emissions/downloads09/GHG-MRR-Full%20Version.pdf
Scope All-Fuels-Rendered animal fat | Scope All | Fuels | Rendered animal fat | 0.125 | MMBtu/gallon | 71.06 | kg CO2/MMBtu | 0.0011 | kg CH4/MMBtu | 0.00011 | kg N2O/MMBtu | U.S. EPA Mandatory Reporting Rule, Federal Register, Friday, October 30, 2009, Table C-1 to Subpart C of Part 98 & Table C-2 to Subpart C of Part 98. | http://www.epa.gov/climatechange/emissions/downloads09/GHG-MRR-Full%20Version.pdf
Scope All-Fuels-Vegetable oil | Scope All | Fuels | Vegetable oil | 0.12 | MMBtu/gallon | 81.55 | kg CO2/MMBtu | 0.0011 | kg CH4/MMBtu | 0.00011 | kg N2O/MMBtu | U.S. EPA Mandatory Reporting Rule, Federal Register, Friday, October 30, 2009, Table C-1 to Subpart C of Part 98 & Table C-2 to Subpart C of Part 98. | http://www.epa.gov/climatechange/emissions/downloads09/GHG-MRR-Full%20Version.pdf
Scope All-Fuels-Biogas - LandGEM | Scope All | Fuels | Biogas - LandGEM | 43.8318 | MMBtu/MT CH4 | 0.05207 | MT CO2/MMBtu | 3.2e-06 | MT CH4/MMBtu | 6.3e-07 | MT N2O/MMBtu | U.S. EPA Mandatory Reporting Rule, Federal Register, Friday, October 30, 2009, Table C-1 to Subpart C of Part 98 & Table C-2 to Subpart C of Part 98. & U.S. EPA Climate Leaders, Offset Project Methodology for Project Type: Landfill Methane Collection and Combustion, August 2008. | http://www.epa.gov/climatechange/emissions/downloads09/GHG-MRR-Full%20Version.pdf & http://www.epa.gov/stateply/documents/resources/draft_landfill_offset_protocol.pdf
Scope All-Fuels-Biogas - WWTP | Scope All | Fuels | Biogas - WWTP | 0.043832 | MMBtu/Kg CH4 | 0.05207 | MT CO2/MMBtu | 3.2e-06 | MT CH4/MMBtu | 6.3e-07 | MT N2O/MMBtu | U.S. EPA Mandatory Reporting Rule, Federal Register, Friday, October 30, 2009, Table C-1 to Subpart C of Part 98 & Table C-2 to Subpart C of Part 98. & U.S. EPA Climate Leaders, Offset Project Methodology for Project Type: Landfill Methane Collection and Combustion, August 2008. | http://www.epa.gov/climatechange/emissions/downloads09/GHG-MRR-Full%20Version.pdf & http://www.epa.gov/stateply/documents/resources/draft_landfill_offset_protocol.pdf
Scope 1-Liquid Fuels VE-Diesel | Scope 1 | Liquid Fuels VE | Diesel | 0.138 | MMBtu/gallon | 73.96 | kg CO2/MMBtu | 0.003 | kg CH4/MMBtu | 0.0006 | kg N2O/MMBtu | U.S. EPA Mandatory Reporting Rule, Federal Register, Friday, October 30, 2009, Table C-1 to Subpart C of Part 98 & Table C-2 to Subpart C of Part 98. | http://www.epa.gov/climatechange/emissions/downloads09/GHG-MRR-Full%20Version.pdf
Scope 1-Liquid Fuels VE-Gasoline | Scope 1 | Liquid Fuels VE | Gasoline | 0.125 | MMBtu/gallon | 70.22 | kg CO2/MMBtu | 0.003 | kg CH4/MMBtu | 0.0006 | kg N2O/MMBtu | U.S. EPA Mandatory Reporting Rule, Federal Register, Friday, October 30, 2009, Table C-1 to Subpart C of Part 98 & Table C-2 to Subpart C of Part 98. | http://www.epa.gov/climatechange/emissions/downloads09/GHG-MRR-Full%20Version.pdf
Scope 1-Liquid Fuels VE-LPG/Propane | Scope 1 | Liquid Fuels VE | LPG/Propane | 0.092 | MMBtu/gallon | 62.98 | kg CO2/MMBtu | 0.003 | kg CH4/MMBtu | 0.0006 | kg N2O/MMBtu | U.S. EPA Mandatory Reporting Rule, Federal Register, Friday, October 30, 2009, Table C-1 to Subpart C of Part 98 & Table C-2 to Subpart C of Part 98. | http://www.epa.gov/climatechange/emissions/downloads09/GHG-MRR-Full%20Version.pdf
Scope 1-Liquid Fuels VE-Aviation Gas | Scope 1 | Liquid Fuels VE | Aviation Gas | 0.12 | MMBtu/gallon | 69.25 | kg CO2/MMBtu | 0.003 | kg CH4/MMBtu | 0.0006 | kg N2O/MMBtu | U.S. EPA Mandatory Reporting Rule, Federal Register, Friday, October 30, 2009, Table C-1 to Subpart C of Part 98 & Table C-2 to Subpart C of Part 98. | http://www.epa.gov/climatechange/emissions/downloads09/GHG-MRR-Full%20Version.pdf
Scope 1-Liquid Fuels VE-Jet Fuel | Scope 1 | Liquid Fuels VE | Jet Fuel | 0.135 | MMBtu/gallon | 72.22 | kg CO2/MMBtu | 0.003 | kg CH4/MMBtu | 0.0006 | kg N2O/MMBtu | U.S. EPA Mandatory Reporting Rule, Federal Register, Friday, October 30, 2009, Table C-1 to Subpart C of Part 98 & Table C-2 to Subpart C of Part 98. | http://www.epa.gov/climatechange/emissions/downloads09/GHG-MRR-Full%20Version.pdf
Scope 1-Liquid Fuels VE-Navy Special | Scope 1 | Liquid Fuels VE | Navy Special | 0.14 | MMBtu/gallon | 72.93 | kg CO2/MMBtu | 0.003 | kg CH4/MMBtu | 0.0006 | kg N2O/MMBtu | U.S. EPA Mandatory Reporting Rule, Federal Register, Friday, October 30, 2009, Table C-1 to Subpart C of Part 98 & Table C-2 to Subpart C of Part 98. | http://www.epa.gov/climatechange/emissions/downloads09/GHG-MRR-Full%20Version.pdf
Scope 1-Liquid Fuels VE-Biodiesel | Scope 1 | Liquid Fuels VE | Biodiesel | 0.128 | MMBtu/gallon | 73.84 | kg CO2/MMBtu | 0.0011 | kg CH4/MMBtu | 0.00011 | kg N2O/MMBtu | U.S. EPA Mandatory Reporting Rule, Federal Register, Friday, October 30, 2009, Table C-1 to Subpart C of Part 98 & Table C-2 to Subpart C of Part 98. | http://www.epa.gov/climatechange/emissions/downloads09/GHG-MRR-Full%20Version.pdf
Scope 1-Liquid Fuels VE-CNG | Scope 1 | Liquid Fuels VE | CNG | 0.028125 | MMBtu/gallon | 53.02 | kg CO2/MMBtu | 0.001 | kg CH4/MMBtu | 0.0001 | kg N2O/MMBtu | U.S. EPA Mandatory Reporting Rule, Federal Register, Friday, October 30, 2009, Table C-1 to Subpart C of Part 98 & Table C-2 to Subpart C of Part 98. | http://www.epa.gov/climatechange/emissions/downloads09/GHG-MRR-Full%20Version.pdf
Scope 1-Liquid Fuels VE-Ethanol | Scope 1 | Liquid Fuels VE | Ethanol | 0.084 | MMBtu/gallon | 68.44 | kg CO2/MMBtu | 0.0011 | kg CH4/MMBtu | 0.00011 | kg N2O/MMBtu | U.S. EPA Mandatory Reporting Rule, Federal Register, Friday, October 30, 2009, Table C-1 to Subpart C of Part 98 & Table C-2 to Subpart C of Part 98. | http://www.epa.gov/climatechange/emissions/downloads09/GHG-MRR-Full%20Version.pdf
Scope 1-Liquid Fuels VE-Methanol | Scope 1 | Liquid Fuels VE | Methanol | 0.071875 | MMBtu/gallon |  | kg CO2/MMBtu |  | kg CH4/MMBtu |  | kg N2O/MMBtu | U.S. EPA Mandatory Reporting Rule, Federal Register, Friday, October 30, 2009, Table C-1 to Subpart C of Part 98 & Table C-2 to Subpart C of Part 98. | http://www.epa.gov/climatechange/emissions/downloads09/GHG-MRR-Full%20Version.pdf
Scope 1-Mobile Fuels-LPG | Scope 1 | Mobile Fuels | LPG | 0.092 | MMBtu/gallon | 62.98 | kg CO2/MMBtu | 0.003 | kg CH4/MMBtu | 0.0006 | kg N2O/MMBtu | U.S. EPA Mandatory Reporting Rule, Federal Register, Friday, October 30, 2009, Table C-1 to Subpart C of Part 98 & Table C-2 to Subpart C of Part 98. | http://www.epa.gov/climatechange/emissions/downloads09/GHG-MRR-Full%20Version.pdf
Scope 1-Mobile Fuels-CNG | Scope 1 | Mobile Fuels | CNG | 0.028125 | MMBtu/gallon | 53.02 | kg CO2/MMBtu | 0.001 | kg CH4/MMBtu | 0.0001 | kg N2O/MMBtu | U.S. EPA Mandatory Reporting Rule, Federal Register, Friday, October 30, 2009, Table C-1 to Subpart C of Part 98 & Table C-2 to Subpart C of Part 98. | http://www.epa.gov/climatechange/emissions/downloads09/GHG-MRR-Full%20Version.pdf
Scope 1-Mobile Fuels-LNG | Scope 1 | Mobile Fuels | LNG | 0.0825 | MMBtu/gallon | 53.02 | kg CO2/MMBtu | 0.001 | kg CH4/MMBtu | 0.0001 | kg N2O/MMBtu | U.S. EPA Mandatory Reporting Rule, Federal Register, Friday, October 30, 2009, Table C-1 to Subpart C of Part 98 & Table C-2 to Subpart C of Part 98. | http://www.epa.gov/climatechange/emissions/downloads09/GHG-MRR-Full%20Version.pdf
Scope 1-Mobile Fuels-Ethanol | Scope 1 | Mobile Fuels | Ethanol | 0.084 | MMBtu/gallon | 68.44 | kg CO2/MMBtu | 0.0011 | kg CH4/MMBtu | 0.00011 | kg N2O/MMBtu | U.S. EPA Mandatory Reporting Rule, Federal Register, Friday, October 30, 2009, Table C-1 to Subpart C of Part 98 & Table C-2 to Subpart C of Part 98. | http://www.epa.gov/climatechange/emissions/downloads09/GHG-MRR-Full%20Version.pdf
Scope 1-Mobile Fuels-Biodiesel | Scope 1 | Mobile Fuels | Biodiesel | 0.128 | MMBtu/gallon | 73.84 | kg CO2/MMBtu | 0.0011 | kg CH4/MMBtu | 0.00011 | kg N2O/MMBtu | U.S. EPA Mandatory Reporting Rule, Federal Register, Friday, October 30, 2009, Table C-1 to Subpart C of Part 98 & Table C-2 to Subpart C of Part 98. | http://www.epa.gov/climatechange/emissions/downloads09/GHG-MRR-Full%20Version.pdf
Scope 1-Mobile Fuels-Methanol | Scope 1 | Mobile Fuels | Methanol | 0.071875 | MMBtu/gallon |  | kg CO2/MMBtu |  | kg CH4/MMBtu |  | kg N2O/MMBtu | U.S. EPA Mandatory Reporting Rule, Federal Register, Friday, October 30, 2009, Table C-1 to Subpart C of Part 98 & Table C-2 to Subpart C of Part 98. | http://www.epa.gov/climatechange/emissions/downloads09/GHG-MRR-Full%20Version.pdf
Scope 1-Mobile Fuels-Gasoline-Default | Scope 1 | Mobile Fuels | Gasoline-Default | 0.125 | MMBtu/gallon | 70.22 | kg CO2/MMBtu | 0.0019181 | kg CH4/MMBtu | 0.0020347 | kg N2O/MMBtu | U.S. EPA Mandatory Reporting Rule, Federal Register, Friday, October 30, 2009, Table C-1 to Subpart C of Part 98 & Table C-2 & U.S. EPA Climate Leaders, Mobile Sources Guidance, Table A-7. | http://www.epa.gov/climatechange/emissions/downloads09/GHG-MRR-Full%20Version.pdf & http://www.epa.gov/stateply/documents/resources/mobilesource_guidance.pdf
Scope 1-Mobile Fuels-Gasoline-Passenger Cars-Tier 2 | Scope 1 | Mobile Fuels | Gasoline-Passenger Cars-Tier 2 | 0.125 | MMBtu/gallon | 70.22 | kg CO2/MMBtu | 0.0173 | g CH4/mile | 0.0036 | g N2O/mile | U.S. EPA Mandatory Reporting Rule, Federal Register, Friday, October 30, 2009, Table C-1 to Subpart C of Part 98 & Table C-2 & U.S. EPA Climate Leaders, Mobile Sources Guidance, Table A-7. | http://www.epa.gov/climatechange/emissions/downloads09/GHG-MRR-Full%20Version.pdf & http://www.epa.gov/stateply/documents/resources/mobilesource_guidance.pdf
Scope 1-Mobile Fuels-Gasoline-Passenger Cars-Tier 1 | Scope 1 | Mobile Fuels | Gasoline-Passenger Cars-Tier 1 | 0.125 | MMBtu/gallon | 70.22 | kg CO2/MMBtu | 0.0271 | g CH4/mile | 0.0429 | g N2O/mile | U.S. EPA Mandatory Reporting Rule, Federal Register, Friday, October 30, 2009, Table C-1 to Subpart C of Part 98 & Table C-2 & U.S. EPA Climate Leaders, Mobile Sources Guidance, Table A-7. | http://www.epa.gov/climatechange/emissions/downloads09/GHG-MRR-Full%20Version.pdf & http://www.epa.gov/stateply/documents/resources/mobilesource_guidance.pdf
Scope 1-Mobile Fuels-Gasoline-Passenger Cars-Tier 0 | Scope 1 | Mobile Fuels | Gasoline-Passenger Cars-Tier 0 | 0.125 | MMBtu/gallon | 70.22 | kg CO2/MMBtu | 0.0704 | g CH4/mile | 0.0647 | g N2O/mile | U.S. EPA Mandatory Reporting Rule, Federal Register, Friday, October 30, 2009, Table C-1 to Subpart C of Part 98 & Table C-2 & U.S. EPA Climate Leaders, Mobile Sources Guidance, Table A-7. | http://www.epa.gov/climatechange/emissions/downloads09/GHG-MRR-Full%20Version.pdf & http://www.epa.gov/stateply/documents/resources/mobilesource_guidance.pdf
Scope 1-Mobile Fuels-Gasoline-Passenger Cars-Oxidation catalyst | Scope 1 | Mobile Fuels | Gasoline-Passenger Cars-Oxidation catalyst | 0.125 | MMBtu/gallon | 70.22 | kg CO2/MMBtu | 0.1355 | g CH4/mile | 0.0504 | g N2O/mile | U.S. EPA Mandatory Reporting Rule, Federal Register, Friday, October 30, 2009, Table C-1 to Subpart C of Part 98 & Table C-2 & U.S. EPA Climate Leaders, Mobile Sources Guidance, Table A-7. | http://www.epa.gov/climatechange/emissions/downloads09/GHG-MRR-Full%20Version.pdf & http://www.epa.gov/stateply/documents/resources/mobilesource_guidance.pdf
Scope 1-Mobile Fuels-Gasoline-Passenger Cars-Non-catalyst | Scope 1 | Mobile Fuels | Gasoline-Passenger Cars-Non-catalyst | 0.125 | MMBtu/gallon | 70.22 | kg CO2/MMBtu | 0.1696 | g CH4/mile | 0.0197 | g N2O/mile | U.S. EPA Mandatory Reporting Rule, Federal Register, Friday, October 30, 2009, Table C-1 to Subpart C of Part 98 & Table C-2 & U.S. EPA Climate Leaders, Mobile Sources Guidance, Table A-7. | http://www.epa.gov/climatechange/emissions/downloads09/GHG-MRR-Full%20Version.pdf & http://www.epa.gov/stateply/documents/resources/mobilesource_guidance.pdf
Scope 1-Mobile Fuels-Gasoline-Passenger Cars-Uncontrolled | Scope 1 | Mobile Fuels | Gasoline-Passenger Cars-Uncontrolled | 0.125 | MMBtu/gallon | 70.22 | kg CO2/MMBtu | 0.178 | g CH4/mile | 0.0197 | g N2O/mile | U.S. EPA Mandatory Reporting Rule, Federal Register, Friday, October 30, 2009, Table C-1 to Subpart C of Part 98 & Table C-2 & U.S. EPA Climate Leaders, Mobile Sources Guidance, Table A-7. | http://www.epa.gov/climatechange/emissions/downloads09/GHG-MRR-Full%20Version.pdf & http://www.epa.gov/stateply/documents/resources/mobilesource_guidance.pdf
Scope 1-Mobile Fuels-Gasoline-Light-Duty Trucks-Low emission vehicles | Scope 1 | Mobile Fuels | Gasoline-Light-Duty Trucks-Low emission vehicles | 0.125 | MMBtu/gallon | 70.22 | kg CO2/MMBtu | 0.0148 | g CH4/mile | 0.0157 | g N2O/mile | U.S. EPA Mandatory Reporting Rule, Federal Register, Friday, October 30, 2009, Table C-1 to Subpart C of Part 98 & Table C-2 & U.S. EPA Climate Leaders, Mobile Sources Guidance, Table A-7. | http://www.epa.gov/climatechange/emissions/downloads09/GHG-MRR-Full%20Version.pdf & http://www.epa.gov/stateply/documents/resources/mobilesource_guidance.pdf
Scope 1-Mobile Fuels-Gasoline-Light-Duty Trucks-Tier 2 | Scope 1 | Mobile Fuels | Gasoline-Light-Duty Trucks-Tier 2 | 0.125 | MMBtu/gallon | 70.22 | kg CO2/MMBtu | 0.0163 | g CH4/mile | 0.0066 | g N2O/mile | U.S. EPA Mandatory Reporting Rule, Federal Register, Friday, October 30, 2009, Table C-1 to Subpart C of Part 98 & Table C-2 & U.S. EPA Climate Leaders, Mobile Sources Guidance, Table A-7. | http://www.epa.gov/climatechange/emissions/downloads09/GHG-MRR-Full%20Version.pdf & http://www.epa.gov/stateply/documents/resources/mobilesource_guidance.pdf
Scope 1-Mobile Fuels-Gasoline-Light-Duty Trucks-Tier 1 | Scope 1 | Mobile Fuels | Gasoline-Light-Duty Trucks-Tier 1 | 0.125 | MMBtu/gallon | 70.22 | kg CO2/MMBtu | 0.0452 | g CH4/mile | 0.0871 | g N2O/mile | U.S. EPA Mandatory Reporting Rule, Federal Register, Friday, October 30, 2009, Table C-1 to Subpart C of Part 98 & Table C-2 & U.S. EPA Climate Leaders, Mobile Sources Guidance, Table A-7. | http://www.epa.gov/climatechange/emissions/downloads09/GHG-MRR-Full%20Version.pdf & http://www.epa.gov/stateply/documents/resources/mobilesource_guidance.pdf
Scope 1-Mobile Fuels-Gasoline-Light-Duty Trucks-Tier 0 | Scope 1 | Mobile Fuels | Gasoline-Light-Duty Trucks-Tier 0 | 0.125 | MMBtu/gallon | 70.22 | kg CO2/MMBtu | 0.0776 | g CH4/mile | 0.1056 | g N2O/mile | U.S. EPA Mandatory Reporting Rule, Federal Register, Friday, October 30, 2009, Table C-1 to Subpart C of Part 98 & Table C-2 & U.S. EPA Climate Leaders, Mobile Sources Guidance, Table A-7. | http://www.epa.gov/climatechange/emissions/downloads09/GHG-MRR-Full%20Version.pdf & http://www.epa.gov/stateply/documents/resources/mobilesource_guidance.pdf
Scope 1-Mobile Fuels-Gasoline-Light-Duty Trucks-Oxidation catalyst | Scope 1 | Mobile Fuels | Gasoline-Light-Duty Trucks-Oxidation catalyst | 0.125 | MMBtu/gallon | 70.22 | kg CO2/MMBtu | 0.1516 | g CH4/mile | 0.0639 | g N2O/mile | U.S. EPA Mandatory Reporting Rule, Federal Register, Friday, October 30, 2009, Table C-1 to Subpart C of Part 98 & Table C-2 & U.S. EPA Climate Leaders, Mobile Sources Guidance, Table A-7. | http://www.epa.gov/climatechange/emissions/downloads09/GHG-MRR-Full%20Version.pdf & http://www.epa.gov/stateply/documents/resources/mobilesource_guidance.pdf
Scope 1-Mobile Fuels-Gasoline-Light-Duty Trucks-Non-catalyst | Scope 1 | Mobile Fuels | Gasoline-Light-Duty Trucks-Non-catalyst | 0.125 | MMBtu/gallon | 70.22 | kg CO2/MMBtu | 0.1908 | g CH4/mile | 0.0218 | g N2O/mile | U.S. EPA Mandatory Reporting Rule, Federal Register, Friday, October 30, 2009, Table C-1 to Subpart C of Part 98 & Table C-2 & U.S. EPA Climate Leaders, Mobile Sources Guidance, Table A-7. | http://www.epa.gov/climatechange/emissions/downloads09/GHG-MRR-Full%20Version.pdf & http://www.epa.gov/stateply/documents/resources/mobilesource_guidance.pdf
Scope 1-Mobile Fuels-Gasoline-Light-Duty Trucks-Uncontrolled | Scope 1 | Mobile Fuels | Gasoline-Light-Duty Trucks-Uncontrolled | 0.125 | MMBtu/gallon | 70.22 | kg CO2/MMBtu | 0.2024 | g CH4/mile | 0.022 | g N2O/mile | U.S. EPA Mandatory Reporting Rule, Federal Register, Friday, October 30, 2009, Table C-1 to Subpart C of Part 98 & Table C-2 & U.S. EPA Climate Leaders, Mobile Sources Guidance, Table A-7. | http://www.epa.gov/climatechange/emissions/downloads09/GHG-MRR-Full%20Version.pdf & http://www.epa.gov/stateply/documents/resources/mobilesource_guidance.pdf
Scope 1-Mobile Fuels-Gasoline-Heavy-Duty Trucks - Low emission vehicles | Scope 1 | Mobile Fuels | Gasoline-Heavy-Duty Trucks - Low emission vehicles | 0.125 | MMBtu/gallon | 70.22 | kg CO2/MMBtu | 0.0303 | g CH4/mile | 0.032 | g N2O/mile | U.S. EPA Mandatory Reporting Rule, Federal Register, Friday, October 30, 2009, Table C-1 to Subpart C of Part 98 & Table C-2 & U.S. EPA Climate Leaders, Mobile Sources Guidance, Table A-7. | http://www.epa.gov/climatechange/emissions/downloads09/GHG-MRR-Full%20Version.pdf & http://www.epa.gov/stateply/documents/resources/mobilesource_guidance.pdf
Scope 1-Mobile Fuels-Gasoline-Heavy-Duty Trucks - Tier 2 | Scope 1 | Mobile Fuels | Gasoline-Heavy-Duty Trucks - Tier 2 | 0.125 | MMBtu/gallon | 70.22 | kg CO2/MMBtu | 0.0333 | g CH4/mile | 0.0134 | g N2O/mile | U.S. EPA Mandatory Reporting Rule, Federal Register, Friday, October 30, 2009, Table C-1 to Subpart C of Part 98 & Table C-2 & U.S. EPA Climate Leaders, Mobile Sources Guidance, Table A-7. | http://www.epa.gov/climatechange/emissions/downloads09/GHG-MRR-Full%20Version.pdf & http://www.epa.gov/stateply/documents/resources/mobilesource_guidance.pdf
Scope 1-Mobile Fuels-Gasoline-Heavy-Duty Trucks - Tier 1 | Scope 1 | Mobile Fuels | Gasoline-Heavy-Duty Trucks - Tier 1 | 0.125 | MMBtu/gallon | 70.22 | kg CO2/MMBtu | 0.0655 | g CH4/mile | 0.175 | g N2O/mile | U.S. EPA Mandatory Reporting Rule, Federal Register, Friday, October 30, 2009, Table C-1 to Subpart C of Part 98 & Table C-2 & U.S. EPA Climate Leaders, Mobile Sources Guidance, Table A-7. | http://www.epa.gov/climatechange/emissions/downloads09/GHG-MRR-Full%20Version.pdf & http://www.epa.gov/stateply/documents/resources/mobilesource_guidance.pdf
Scope 1-Mobile Fuels-Gasoline-Heavy-Duty Trucks - Tier 0 | Scope 1 | Mobile Fuels | Gasoline-Heavy-Duty Trucks - Tier 0 | 0.125 | MMBtu/gallon | 70.22 | kg CO2/MMBtu | 0.263 | g CH4/mile | 0.2135 | g N2O/mile | U.S. EPA Mandatory Reporting Rule, Federal Register, Friday, October 30, 2009, Table C-1 to Subpart C of Part 98 & Table C-2 & U.S. EPA Climate Leaders, Mobile Sources Guidance, Table A-7. | http://www.epa.gov/climatechange/emissions/downloads09/GHG-MRR-Full%20Version.pdf & http://www.epa.gov/stateply/documents/resources/mobilesource_guidance.pdf
Scope 1-Mobile Fuels-Gasoline-Heavy-Duty Trucks - Oxidation catalyst | Scope 1 | Mobile Fuels | Gasoline-Heavy-Duty Trucks - Oxidation catalyst | 0.125 | MMBtu/gallon | 70.22 | kg CO2/MMBtu | 0.2356 | g CH4/mile | 0.1317 | g N2O/mile | U.S. EPA Mandatory Reporting Rule, Federal Register, Friday, October 30, 2009, Table C-1 to Subpart C of Part 98 & Table C-2 & U.S. EPA Climate Leaders, Mobile Sources Guidance, Table A-7. | http://www.epa.gov/climatechange/emissions/downloads09/GHG-MRR-Full%20Version.pdf & http://www.epa.gov/stateply/documents/resources/mobilesource_guidance.pdf
Scope 1-Mobile Fuels-Gasoline-Heavy-Duty Trucks - Non-catalyst | Scope 1 | Mobile Fuels | Gasoline-Heavy-Duty Trucks - Non-catalyst | 0.125 | MMBtu/gallon | 70.22 | kg CO2/MMBtu | 0.4181 | g CH4/mile | 0.0473 | g N2O/mile | U.S. EPA Mandatory Reporting Rule, Federal Register, Friday, October 30, 2009, Table C-1 to Subpart C of Part 98 & Table C-2 & U.S. EPA Climate Leaders, Mobile Sources Guidance, Table A-7. | http://www.epa.gov/climatechange/emissions/downloads09/GHG-MRR-Full%20Version.pdf & http://www.epa.gov/stateply/documents/resources/mobilesource_guidance.pdf
Scope 1-Mobile Fuels-Gasoline-Heavy-Duty Trucks - Uncontrolled | Scope 1 | Mobile Fuels | Gasoline-Heavy-Duty Trucks - Uncontrolled | 0.125 | MMBtu/gallon | 70.22 | kg CO2/MMBtu | 0.4604 | g CH4/mile | 0.0497 | g N2O/mile | U.S. EPA Mandatory Reporting Rule, Federal Register, Friday, October 30, 2009, Table C-1 to Subpart C of Part 98 & Table C-2 & U.S. EPA Climate Leaders, Mobile Sources Guidance, Table A-7. | http://www.epa.gov/climatechange/emissions/downloads09/GHG-MRR-Full%20Version.pdf & http://www.epa.gov/stateply/documents/resources/mobilesource_guidance.pdf
Scope 1-Mobile Fuels-Diesel-Default | Scope 1 | Mobile Fuels | Diesel-Default | 0.138 | MMBtu/gallon | 73.96 | kg CO2/MMBtu | 0.00010565 | kg CH4/MMBtu | 0.00016435 | kg N2O/MMBtu | U.S. EPA Mandatory Reporting Rule, Federal Register, Friday, October 30, 2009, Table C-1 to Subpart C of Part 98 & Table C-2 & U.S. EPA Climate Leaders, Mobile Sources Guidance, Table A-7. | http://www.epa.gov/climatechange/emissions/downloads09/GHG-MRR-Full%20Version.pdf & http://www.epa.gov/stateply/documents/resources/mobilesource_guidance.pdf
Scope 1-Mobile Fuels-Diesel-Passenger Cars - Advanced | Scope 1 | Mobile Fuels | Diesel-Passenger Cars - Advanced | 0.138 | MMBtu/gallon | 73.96 | kg CO2/MMBtu | 0.0005 | g CH4/mile | 0.001 | g N2O/mile | U.S. EPA Mandatory Reporting Rule, Federal Register, Friday, October 30, 2009, Table C-1 to Subpart C of Part 98 & Table C-2 & U.S. EPA Climate Leaders, Mobile Sources Guidance, Table A-7. | http://www.epa.gov/climatechange/emissions/downloads09/GHG-MRR-Full%20Version.pdf & http://www.epa.gov/stateply/documents/resources/mobilesource_guidance.pdf
Scope 1-Mobile Fuels-Diesel-Passenger Cars - Moderate | Scope 1 | Mobile Fuels | Diesel-Passenger Cars - Moderate | 0.138 | MMBtu/gallon | 73.96 | kg CO2/MMBtu | 0.0005 | g CH4/mile | 0.001 | g N2O/mile | U.S. EPA Mandatory Reporting Rule, Federal Register, Friday, October 30, 2009, Table C-1 to Subpart C of Part 98 & Table C-2 & U.S. EPA Climate Leaders, Mobile Sources Guidance, Table A-7. | http://www.epa.gov/climatechange/emissions/downloads09/GHG-MRR-Full%20Version.pdf & http://www.epa.gov/stateply/documents/resources/mobilesource_guidance.pdf
Scope 1-Mobile Fuels-Diesel-Passenger Cars - Uncontrolled | Scope 1 | Mobile Fuels | Diesel-Passenger Cars - Uncontrolled | 0.138 | MMBtu/gallon | 73.96 | kg CO2/MMBtu | 0.0006 | g CH4/mile | 0.0012 | g N2O/mile | U.S. EPA Mandatory Reporting Rule, Federal Register, Friday, October 30, 2009, Table C-1 to Subpart C of Part 98 & Table C-2 & U.S. EPA Climate Leaders, Mobile Sources Guidance, Table A-7. | http://www.epa.gov/climatechange/emissions/downloads09/GHG-MRR-Full%20Version.pdf & http://www.epa.gov/stateply/documents/resources/mobilesource_guidance.pdf
Scope 1-Mobile Fuels-Diesel-Light Trucks-Advanced | Scope 1 | Mobile Fuels | Diesel-Light Trucks-Advanced | 0.138 | MMBtu/gallon | 73.96 | kg CO2/MMBtu | 0.001 | g CH4/mile | 0.0015 | g N2O/mile | U.S. EPA Mandatory Reporting Rule, Federal Register, Friday, October 30, 2009, Table C-1 to Subpart C of Part 98 & Table C-2 & U.S. EPA Climate Leaders, Mobile Sources Guidance, Table A-7. | http://www.epa.gov/climatechange/emissions/downloads09/GHG-MRR-Full%20Version.pdf & http://www.epa.gov/stateply/documents/resources/mobilesource_guidance.pdf
Scope 1-Mobile Fuels-Diesel-Light Trucks-Moderate | Scope 1 | Mobile Fuels | Diesel-Light Trucks-Moderate | 0.138 | MMBtu/gallon | 73.96 | kg CO2/MMBtu | 0.0009 | g CH4/mile | 0.0014 | g N2O/mile | U.S. EPA Mandatory Reporting Rule, Federal Register, Friday, October 30, 2009, Table C-1 to Subpart C of Part 98 & Table C-2 & U.S. EPA Climate Leaders, Mobile Sources Guidance, Table A-7. | http://www.epa.gov/climatechange/emissions/downloads09/GHG-MRR-Full%20Version.pdf & http://www.epa.gov/stateply/documents/resources/mobilesource_guidance.pdf
Scope 1-Mobile Fuels-Diesel-Light Trucks-Uncontrolled | Scope 1 | Mobile Fuels | Diesel-Light Trucks-Uncontrolled | 0.138 | MMBtu/gallon | 73.96 | kg CO2/MMBtu | 0.0011 | g CH4/mile | 0.0017 | g N2O/mile | U.S. EPA Mandatory Reporting Rule, Federal Register, Friday, October 30, 2009, Table C-1 to Subpart C of Part 98 & Table C-2 & U.S. EPA Climate Leaders, Mobile Sources Guidance, Table A-7. | http://www.epa.gov/climatechange/emissions/downloads09/GHG-MRR-Full%20Version.pdf & http://www.epa.gov/stateply/documents/resources/mobilesource_guidance.pdf
Scope 1-Mobile Fuels-Diesel-Heavy-Duty Trucks-Advanced | Scope 1 | Mobile Fuels | Diesel-Heavy-Duty Trucks-Advanced | 0.138 | MMBtu/gallon | 73.96 | kg CO2/MMBtu | 0.0051 | g CH4/mile | 0.0048 | g N2O/mile | U.S. EPA Mandatory Reporting Rule, Federal Register, Friday, October 30, 2009, Table C-1 to Subpart C of Part 98 & Table C-2 & U.S. EPA Climate Leaders, Mobile Sources Guidance, Table A-7. | http://www.epa.gov/climatechange/emissions/downloads09/GHG-MRR-Full%20Version.pdf & http://www.epa.gov/stateply/documents/resources/mobilesource_guidance.pdf
Scope 1-Mobile Fuels-Diesel-Heavy-Duty Trucks-Moderate | Scope 1 | Mobile Fuels | Diesel-Heavy-Duty Trucks-Moderate | 0.138 | MMBtu/gallon | 73.96 | kg CO2/MMBtu | 0.0051 | g CH4/mile | 0.0048 | g N2O/mile | U.S. EPA Mandatory Reporting Rule, Federal Register, Friday, October 30, 2009, Table C-1 to Subpart C of Part 98 & Table C-2 & U.S. EPA Climate Leaders, Mobile Sources Guidance, Table A-7. | http://www.epa.gov/climatechange/emissions/downloads09/GHG-MRR-Full%20Version.pdf & http://www.epa.gov/stateply/documents/resources/mobilesource_guidance.pdf
Scope 1-Mobile Fuels-Diesel-Heavy-Duty Trucks-Uncontrolled | Scope 1 | Mobile Fuels | Diesel-Heavy-Duty Trucks-Uncontrolled | 0.138 | MMBtu/gallon | 73.96 | kg CO2/MMBtu | 0.0051 | g CH4/mile | 0.0048 | g N2O/mile | U.S. EPA Mandatory Reporting Rule, Federal Register, Friday, October 30, 2009, Table C-1 to Subpart C of Part 98 & Table C-2 & U.S. EPA Climate Leaders, Mobile Sources Guidance, Table A-7. | http://www.epa.gov/climatechange/emissions/downloads09/GHG-MRR-Full%20Version.pdf & http://www.epa.gov/stateply/documents/resources/mobilesource_guidance.pdf
Scope 1-Mobile Fuels-Gasoline-Motorcycles-Non-Catalyst | Scope 1 | Mobile Fuels | Gasoline-Motorcycles-Non-Catalyst | 0.125 | MMBtu/gallon | 70.22 | kg CO2/MMBtu | 0.0672 | g CH4/mile | 0.0069 | g N2O/mile | U.S. EPA Mandatory Reporting Rule, Federal Register, Friday, October 30, 2009, Table C-1 to Subpart C of Part 98 & Table C-2 & U.S. EPA Climate Leaders, Mobile Sources Guidance, Table A-7. | http://www.epa.gov/climatechange/emissions/downloads09/GHG-MRR-Full%20Version.pdf & http://www.epa.gov/stateply/documents/resources/mobilesource_guidance.pdf
Scope 1-Mobile Fuels-Gasoline-Motorcycles-Uncontrolled | Scope 1 | Mobile Fuels | Gasoline-Motorcycles-Uncontrolled | 0.125 | MMBtu/gallon | 70.22 | kg CO2/MMBtu | 0.0899 | g CH4/mile | 0.0087 | g N2O/mile | U.S. EPA Mandatory Reporting Rule, Federal Register, Friday, October 30, 2009, Table C-1 to Subpart C of Part 98 & Table C-2 & U.S. EPA Climate Leaders, Mobile Sources Guidance, Table A-7. | http://www.epa.gov/climatechange/emissions/downloads09/GHG-MRR-Full%20Version.pdf & http://www.epa.gov/stateply/documents/resources/mobilesource_guidance.pdf
Scope 1-Mobile Fuels-Methanol-Light Duty | Scope 1 | Mobile Fuels | Methanol-Light Duty | 0.071875 |  |  |  | 0.018 | g CH4/mile | 0.067 | g N2O/mile | U.S. EPA Mandatory Reporting Rule, Federal Register, Friday, October 30, 2009, Table C-1 to Subpart C of Part 98 & Table C-2 & U.S. EPA Climate Leaders, Mobile Sources Guidance, Table A-7. | http://www.epa.gov/climatechange/emissions/downloads09/GHG-MRR-Full%20Version.pdf & http://www.epa.gov/stateply/documents/resources/mobilesource_guidance.pdf
Scope 1-Mobile Fuels-CNG-Light Duty | Scope 1 | Mobile Fuels | CNG-Light Duty | 0.001028 | MMBtu/scf | 53.02 | kg CO2/MMBtu | 0.737 | g CH4/mile | 0.05 | g N2O/mile | U.S. EPA Mandatory Reporting Rule, Federal Register, Friday, October 30, 2009, Table C-1 to Subpart C of Part 98 & Table C-2 & U.S. EPA Climate Leaders, Mobile Sources Guidance, Table A-7. | http://www.epa.gov/climatechange/emissions/downloads09/GHG-MRR-Full%20Version.pdf & http://www.epa.gov/stateply/documents/resources/mobilesource_guidance.pdf
Scope 1-Mobile Fuels-LPG-Light Duty | Scope 1 | Mobile Fuels | LPG-Light Duty | 0.091 | MMBtu/gallon | 61.46 | kg CO2/MMBtu | 0.037 | g CH4/mile | 0.067 | g N2O/mile | U.S. EPA Mandatory Reporting Rule, Federal Register, Friday, October 30, 2009, Table C-1 to Subpart C of Part 98 & Table C-2 & U.S. EPA Climate Leaders, Mobile Sources Guidance, Table A-7. | http://www.epa.gov/climatechange/emissions/downloads09/GHG-MRR-Full%20Version.pdf & http://www.epa.gov/stateply/documents/resources/mobilesource_guidance.pdf
Scope 1-Mobile Fuels-Ethanol-Light Duty | Scope 1 | Mobile Fuels | Ethanol-Light Duty | 0.084 | MMBtu/gallon | 68.44 | kg CO2/MMBtu | 0.055 | g CH4/mile | 0.067 | g N2O/mile | U.S. EPA Mandatory Reporting Rule, Federal Register, Friday, October 30, 2009, Table C-1 to Subpart C of Part 98 & Table C-2 & U.S. EPA Climate Leaders, Mobile Sources Guidance, Table A-7. | http://www.epa.gov/climatechange/emissions/downloads09/GHG-MRR-Full%20Version.pdf & http://www.epa.gov/stateply/documents/resources/mobilesource_guidance.pdf
Scope 1-Mobile Fuels-Methanol-Heavy-Duty | Scope 1 | Mobile Fuels | Methanol-Heavy-Duty | 0.071875 |  |  |  | 0.066 | g CH4/mile | 0.175 | g N2O/mile | U.S. EPA Mandatory Reporting Rule, Federal Register, Friday, October 30, 2009, Table C-1 to Subpart C of Part 98 & Table C-2 & U.S. EPA Climate Leaders, Mobile Sources Guidance, Table A-7. | http://www.epa.gov/climatechange/emissions/downloads09/GHG-MRR-Full%20Version.pdf & http://www.epa.gov/stateply/documents/resources/mobilesource_guidance.pdf
Scope 1-Mobile Fuels-CNG-Heavy-Duty | Scope 1 | Mobile Fuels | CNG-Heavy-Duty | 0.001028 | MMBtu/scf | 53.02 | kg CO2/MMBtu | 1.966 | g CH4/mile | 0.175 | g N2O/mile | U.S. EPA Mandatory Reporting Rule, Federal Register, Friday, October 30, 2009, Table C-1 to Subpart C of Part 98 & Table C-2 & U.S. EPA Climate Leaders, Mobile Sources Guidance, Table A-7. | http://www.epa.gov/climatechange/emissions/downloads09/GHG-MRR-Full%20Version.pdf & http://www.epa.gov/stateply/documents/resources/mobilesource_guidance.pdf
Scope 1-Mobile Fuels-LNG-Heavy-Duty | Scope 1 | Mobile Fuels | LNG-Heavy-Duty | 0.001028 | MMBtu/scf | 53.02 | kg CO2/MMBtu | 1.966 | g CH4/mile | 0.175 | g N2O/mile | U.S. EPA Mandatory Reporting Rule, Federal Register, Friday, October 30, 2009, Table C-1 to Subpart C of Part 98 & Table C-2 & U.S. EPA Climate Leaders, Mobile Sources Guidance, Table A-7. | http://www.epa.gov/climatechange/emissions/downloads09/GHG-MRR-Full%20Version.pdf & http://www.epa.gov/stateply/documents/resources/mobilesource_guidance.pdf
Scope 1-Mobile Fuels-LPG-Heavy-Duty | Scope 1 | Mobile Fuels | LPG-Heavy-Duty | 0.091 | MMBtu/gallon | 61.46 | kg CO2/MMBtu | 0.066 | g CH4/mile | 0.175 | g N2O/mile | U.S. EPA Mandatory Reporting Rule, Federal Register, Friday, October 30, 2009, Table C-1 to Subpart C of Part 98 & Table C-2 & U.S. EPA Climate Leaders, Mobile Sources Guidance, Table A-7. | http://www.epa.gov/climatechange/emissions/downloads09/GHG-MRR-Full%20Version.pdf & http://www.epa.gov/stateply/documents/resources/mobilesource_guidance.pdf
Scope 1-Mobile Fuels-Ethanol-Heavy-Duty | Scope 1 | Mobile Fuels | Ethanol-Heavy-Duty | 0.084 | MMBtu/gallon | 68.44 | kg CO2/MMBtu | 0.197 | g CH4/mile | 0.175 | g N2O/mile | U.S. EPA Mandatory Reporting Rule, Federal Register, Friday, October 30, 2009, Table C-1 to Subpart C of Part 98 & Table C-2 & U.S. EPA Climate Leaders, Mobile Sources Guidance, Table A-7. | http://www.epa.gov/climatechange/emissions/downloads09/GHG-MRR-Full%20Version.pdf & http://www.epa.gov/stateply/documents/resources/mobilesource_guidance.pdf
Scope 1-Mobile Fuels-Methanol-Buses | Scope 1 | Mobile Fuels | Methanol-Buses | 0.071875 |  |  |  | 0.066 | g CH4/mile | 0.175 | g N2O/mile | U.S. EPA Mandatory Reporting Rule, Federal Register, Friday, October 30, 2009, Table C-1 to Subpart C of Part 98 & Table C-2 & U.S. EPA Climate Leaders, Mobile Sources Guidance, Table A-7. | http://www.epa.gov/climatechange/emissions/downloads09/GHG-MRR-Full%20Version.pdf & http://www.epa.gov/stateply/documents/resources/mobilesource_guidance.pdf
Scope 1-Mobile Fuels-CNG-Buses | Scope 1 | Mobile Fuels | CNG-Buses | 0.001028 | MMBtu/scf | 53.02 | kg CO2/MMBtu | 1.966 | g CH4/mile | 0.175 | g N2O/mile | U.S. EPA Mandatory Reporting Rule, Federal Register, Friday, October 30, 2009, Table C-1 to Subpart C of Part 98 & Table C-2 & U.S. EPA Climate Leaders, Mobile Sources Guidance, Table A-7. | http://www.epa.gov/climatechange/emissions/downloads09/GHG-MRR-Full%20Version.pdf & http://www.epa.gov/stateply/documents/resources/mobilesource_guidance.pdf
Scope 1-Mobile Fuels-Ethanol-Buses | Scope 1 | Mobile Fuels | Ethanol-Buses | 0.084 | MMBtu/gallon | 68.44 | kg CO2/MMBtu | 0.197 | g CH4/mile | 0.175 | g N2O/mile | U.S. EPA Mandatory Reporting Rule, Federal Register, Friday, October 30, 2009, Table C-1 to Subpart C of Part 98 & Table C-2 & U.S. EPA Climate Leaders, Mobile Sources Guidance, Table A-7. | http://www.epa.gov/climatechange/emissions/downloads09/GHG-MRR-Full%20Version.pdf & http://www.epa.gov/stateply/documents/resources/mobilesource_guidance.pdf
Scope 2-eGRID Baseload Region-[Select eGRID Subregion] | Scope 2 | eGRID Baseload Region | [Select eGRID Subregion] |  |  | 602.978 | CO2 kg/MWh | 0.012368 | CH4 kg/MWh | 0.009345 | N2O kg/MWh | U.S. EPA, eGrid2007 Version 1.1 Year 2005 Summary Tables, p. 6 | http://www.epa.gov/RDEE/documents/egridzips/eGRID2007V1_1_year05_SummaryTables.pdf
Scope 2-eGRID Baseload Region-ASCC Alaska Grid | Scope 2 | eGRID Baseload Region | ASCC Alaska Grid | AKGD |  | 558.985 | CO2 kg/MWh | 0.011612 | CH4 kg/MWh | 0.002952 | N2O kg/MWh | U.S. EPA, eGrid2007 Version 1.1 Year 2005 Summary Tables, p. 6 | http://www.epa.gov/RDEE/documents/egridzips/eGRID2007V1_1_year05_SummaryTables.pdf
Scope 2-eGRID Baseload Region-ASCC Miscellaneous | Scope 2 | eGRID Baseload Region | ASCC Miscellaneous | AKMS |  | 226.277 | CO2 kg/MWh | 0.009413 | CH4 kg/MWh | 0.001849 | N2O kg/MWh | U.S. EPA, eGrid2007 Version 1.1 Year 2005 Summary Tables, p. 6 | http://www.epa.gov/RDEE/documents/egridzips/eGRID2007V1_1_year05_SummaryTables.pdf
Scope 2-eGRID Baseload Region-WECC Southwest | Scope 2 | eGRID Baseload Region | WECC Southwest | AZNM |  | 594.679 | CO2 kg/MWh | 0.007917 | CH4 kg/MWh | 0.008136 | N2O kg/MWh | U.S. EPA, eGrid2007 Version 1.1 Year 2005 Summary Tables, p. 6 | http://www.epa.gov/RDEE/documents/egridzips/eGRID2007V1_1_year05_SummaryTables.pdf
Scope 2-eGRID Baseload Region-WECC California | Scope 2 | eGRID Baseload Region | WECC California | CAMX |  | 328.454 | CO2 kg/MWh | 0.013715 | CH4 kg/MWh | 0.003663 | N2O kg/MWh | U.S. EPA, eGrid2007 Version 1.1 Year 2005 Summary Tables, p. 6 | http://www.epa.gov/RDEE/documents/egridzips/eGRID2007V1_1_year05_SummaryTables.pdf
Scope 2-eGRID Baseload Region-ERCOT All | Scope 2 | eGRID Baseload Region | ERCOT All | ERCT |  | 600.712 | CO2 kg/MWh | 0.008458 | CH4 kg/MWh | 0.006856 | N2O kg/MWh | U.S. EPA, eGrid2007 Version 1.1 Year 2005 Summary Tables, p. 6 | http://www.epa.gov/RDEE/documents/egridzips/eGRID2007V1_1_year05_SummaryTables.pdf
Scope 2-eGRID Baseload Region-FRCC All | Scope 2 | eGRID Baseload Region | FRCC All | FRCC |  | 598.091 | CO2 kg/MWh | 0.020831 | CH4 kg/MWh | 0.007684 | N2O kg/MWh | U.S. EPA, eGrid2007 Version 1.1 Year 2005 Summary Tables, p. 6 | http://www.epa.gov/RDEE/documents/egridzips/eGRID2007V1_1_year05_SummaryTables.pdf
Scope 2-eGRID Baseload Region-HICC Miscellaneous | Scope 2 | eGRID Baseload Region | HICC Miscellaneous | HIMS |  | 687.155 | CO2 kg/MWh | 0.14274 | CH4 kg/MWh | 0.021266 | N2O kg/MWh | U.S. EPA, eGrid2007 Version 1.1 Year 2005 Summary Tables, p. 6 | http://www.epa.gov/RDEE/documents/egridzips/eGRID2007V1_1_year05_SummaryTables.pdf
Scope 2-eGRID Baseload Region-HICC Oahu | Scope 2 | eGRID Baseload Region | HICC Oahu | HIOA |  | 821.894 | CO2 kg/MWh | 0.049654 | CH4 kg/MWh | 0.010712 | N2O kg/MWh | U.S. EPA, eGrid2007 Version 1.1 Year 2005 Summary Tables, p. 6 | http://www.epa.gov/RDEE/documents/egridzips/eGRID2007V1_1_year05_SummaryTables.pdf
Scope 2-eGRID Baseload Region-MRO East | Scope 2 | eGRID Baseload Region | MRO East | MORE |  | 832.21 | CO2 kg/MWh | 0.012516 | CH4 kg/MWh | 0.013772 | N2O kg/MWh | U.S. EPA, eGrid2007 Version 1.1 Year 2005 Summary Tables, p. 6 | http://www.epa.gov/RDEE/documents/egridzips/eGRID2007V1_1_year05_SummaryTables.pdf
Scope 2-eGRID Baseload Region-MRO West | Scope 2 | eGRID Baseload Region | MRO West | MROW |  | 826.371 | CO2 kg/MWh | 0.0127 | CH4 kg/MWh | 0.013928 | N2O kg/MWh | U.S. EPA, eGrid2007 Version 1.1 Year 2005 Summary Tables, p. 6 | http://www.epa.gov/RDEE/documents/egridzips/eGRID2007V1_1_year05_SummaryTables.pdf
Scope 2-eGRID Baseload Region-NPCC New England | Scope 2 | eGRID Baseload Region | NPCC New England | NEWE |  | 420.787 | CO2 kg/MWh | 0.039233 | CH4 kg/MWh | 0.007714 | N2O kg/MWh | U.S. EPA, eGrid2007 Version 1.1 Year 2005 Summary Tables, p. 6 | http://www.epa.gov/RDEE/documents/egridzips/eGRID2007V1_1_year05_SummaryTables.pdf
Scope 2-eGRID Baseload Region-WECC Northwest | Scope 2 | eGRID Baseload Region | WECC Northwest | NWPP |  | 409.247 | CO2 kg/MWh | 0.008677 | CH4 kg/MWh | 0.006758 | N2O kg/MWh | U.S. EPA, eGrid2007 Version 1.1 Year 2005 Summary Tables, p. 6 | http://www.epa.gov/RDEE/documents/egridzips/eGRID2007V1_1_year05_SummaryTables.pdf
Scope 2-eGRID Baseload Region-NPCC NYC/Westchester | Scope 2 | eGRID Baseload Region | NPCC NYC/Westchester | NYCW |  | 369.881 | CO2 kg/MWh | 0.01634 | CH4 kg/MWh | 0.002475 | N2O kg/MWh | U.S. EPA, eGrid2007 Version 1.1 Year 2005 Summary Tables, p. 6 | http://www.epa.gov/RDEE/documents/egridzips/eGRID2007V1_1_year05_SummaryTables.pdf
Scope 2-eGRID Baseload Region-NPCC Long Island | Scope 2 | eGRID Baseload Region | NPCC Long Island | NYLI |  | 697.079 | CO2 kg/MWh | 0.052351 | CH4 kg/MWh | 0.008206 | N2O kg/MWh | U.S. EPA, eGrid2007 Version 1.1 Year 2005 Summary Tables, p. 6 | http://www.epa.gov/RDEE/documents/egridzips/eGRID2007V1_1_year05_SummaryTables.pdf
Scope 2-eGRID Baseload Region-NPCC Upstate NY | Scope 2 | eGRID Baseload Region | NPCC Upstate NY | NYUP |  | 326.947 | CO2 kg/MWh | 0.011258 | CH4 kg/MWh | 0.005077 | N2O kg/MWh | U.S. EPA, eGrid2007 Version 1.1 Year 2005 Summary Tables, p. 6 | http://www.epa.gov/RDEE/documents/egridzips/eGRID2007V1_1_year05_SummaryTables.pdf
Scope 2-eGRID Baseload Region-RFC East | Scope 2 | eGRID Baseload Region | RFC East | RFCE |  | 516.673 | CO2 kg/MWh | 0.013731 | CH4 kg/MWh | 0.008489 | N2O kg/MWh | U.S. EPA, eGrid2007 Version 1.1 Year 2005 Summary Tables, p. 6 | http://www.epa.gov/RDEE/documents/egridzips/eGRID2007V1_1_year05_SummaryTables.pdf
Scope 2-eGRID Baseload Region-RFC Michigan | Scope 2 | eGRID Baseload Region | RFC Michigan | RFCM |  | 709.088 | CO2 kg/MWh | 0.015391 | CH4 kg/MWh | 0.012324 | N2O kg/MWh | U.S. EPA, eGrid2007 Version 1.1 Year 2005 Summary Tables, p. 6 | http://www.epa.gov/RDEE/documents/egridzips/eGRID2007V1_1_year05_SummaryTables.pdf
Scope 2-eGRID Baseload Region-RFC West | Scope 2 | eGRID Baseload Region | RFC West | RFCW |  | 697.542 | CO2 kg/MWh | 0.008271 | CH4 kg/MWh | 0.011661 | N2O kg/MWh | U.S. EPA, eGrid2007 Version 1.1 Year 2005 Summary Tables, p. 6 | http://www.epa.gov/RDEE/documents/egridzips/eGRID2007V1_1_year05_SummaryTables.pdf
Scope 2-eGRID Baseload Region-WECC Rockies | Scope 2 | eGRID Baseload Region | WECC Rockies | RMPA |  | 854.147 | CO2 kg/MWh | 0.01038 | CH4 kg/MWh | 0.013041 | N2O kg/MWh | U.S. EPA, eGrid2007 Version 1.1 Year 2005 Summary Tables, p. 6 | http://www.epa.gov/RDEE/documents/egridzips/eGRID2007V1_1_year05_SummaryTables.pdf
Scope 2-eGRID Baseload Region-SPP North | Scope 2 | eGRID Baseload Region | SPP North | SPNO |  | 889.464 | CO2 kg/MWh | 0.010803 | CH4 kg/MWh | 0.014553 | N2O kg/MWh | U.S. EPA, eGrid2007 Version 1.1 Year 2005 Summary Tables, p. 6 | http://www.epa.gov/RDEE/documents/egridzips/eGRID2007V1_1_year05_SummaryTables.pdf
Scope 2-eGRID Baseload Region-SPP South | Scope 2 | eGRID Baseload Region | SPP South | SPSO |  | 752.114 | CO2 kg/MWh | 0.01133 | CH4 kg/MWh | 0.010253 | N2O kg/MWh | U.S. EPA, eGrid2007 Version 1.1 Year 2005 Summary Tables, p. 6 | http://www.epa.gov/RDEE/documents/egridzips/eGRID2007V1_1_year05_SummaryTables.pdf
Scope 2-eGRID Baseload Region-SERC Mississippi Valley | Scope 2 | eGRID Baseload Region | SERC Mississippi Valley | SRMV |  | 462.543 | CO2 kg/MWh | 0.011029 | CH4 kg/MWh | 0.00531 | N2O kg/MWh | U.S. EPA, eGrid2007 Version 1.1 Year 2005 Summary Tables, p. 6 | http://www.epa.gov/RDEE/documents/egridzips/eGRID2007V1_1_year05_SummaryTables.pdf
Scope 2-eGRID Baseload Region-SERC Midwest | Scope 2 | eGRID Baseload Region | SERC Midwest | SRMW |  | 830.301 | CO2 kg/MWh | 0.009592 | CH4 kg/MWh | 0.013835 | N2O kg/MWh | U.S. EPA, eGrid2007 Version 1.1 Year 2005 Summary Tables, p. 6 | http://www.epa.gov/RDEE/documents/egridzips/eGRID2007V1_1_year05_SummaryTables.pdf
Scope 2-eGRID Baseload Region-SERC South | Scope 2 | eGRID Baseload Region | SERC South | SRSO |  | 675.64 | CO2 kg/MWh | 0.011917 | CH4 kg/MWh | 0.011554 | N2O kg/MWh | U.S. EPA, eGrid2007 Version 1.1 Year 2005 Summary Tables, p. 6 | http://www.epa.gov/RDEE/documents/egridzips/eGRID2007V1_1_year05_SummaryTables.pdf
Scope 2-eGRID Baseload Region-SERC Tennessee Valley | Scope 2 | eGRID Baseload Region | SERC Tennessee Valley | SRTV |  | 685.122 | CO2 kg/MWh | 0.009093 | CH4 kg/MWh | 0.01163 | N2O kg/MWh | U.S. EPA, eGrid2007 Version 1.1 Year 2005 Summary Tables, p. 6 | http://www.epa.gov/RDEE/documents/egridzips/eGRID2007V1_1_year05_SummaryTables.pdf
Scope 2-eGRID Baseload Region-SERC Virginia/Carolina | Scope 2 | eGRID Baseload Region | SERC Virginia/Carolina | SRVC |  | 514.77 | CO2 kg/MWh | 0.010782 | CH4 kg/MWh | 0.008976 | N2O kg/MWh | U.S. EPA, eGrid2007 Version 1.1 Year 2005 Summary Tables, p. 6 | http://www.epa.gov/RDEE/documents/egridzips/eGRID2007V1_1_year05_SummaryTables.pdf
Scope 2-eGRID Baseload Region-U.S. Territories | Scope 2 | eGRID Baseload Region | U.S. Territories | USTERR |  | 858 | CO2 kg/MWh | 0.03443 | CH4 kg/MWh | 0.00777 | N2O kg/MWh | DOE, Office of Policy and International Affairs, 1605(b) Program, Voluntary Reporting of Greenhouse Gases (1605(b)) Program (October 2007). | http://www.eia.doe.gov/oiaf/1605/pdf/Appendix%20F_r071023.pdf
Scope 2-eGRID Baseload Region-U.S. National Average | Scope 2 | eGRID Baseload Region | U.S. National Average | U.S. |  | 602.978 | CO2 kg/MWh | 0.012368 | CH4 kg/MWh | 0.009345 | N2O kg/MWh | U.S. EPA, eGrid2007 Version 1.1 Year 2005 Summary Tables, p. 6 | http://www.epa.gov/RDEE/documents/egridzips/eGRID2007V1_1_year05_SummaryTables.pdf
Scope 2-eGRID Non-baseload Region-ASCC Alaska Grid | Scope 2 | eGRID Non-baseload Region | ASCC Alaska Grid | AKGD |  | 668.332 | CO2 kg/MWh | 0.016515 | CH4 kg/MWh | 0.003735 | N2O kg/MWh | U.S. EPA, eGrid2007 Version 1.1 Year 2005 Summary Tables, p. 6 | http://www.epa.gov/RDEE/documents/egridzips/eGRID2007V1_1_year05_SummaryTables.pdf
Scope 2-eGRID Non-baseload Region-ASCC Miscellaneous | Scope 2 | eGRID Non-baseload Region | ASCC Miscellaneous | AKMS |  | 660.932 | CO2 kg/MWh | 0.027428 | CH4 kg/MWh | 0.005384 | N2O kg/MWh | U.S. EPA, eGrid2007 Version 1.1 Year 2005 Summary Tables, p. 6 | http://www.epa.gov/RDEE/documents/egridzips/eGRID2007V1_1_year05_SummaryTables.pdf
Scope 2-eGRID Non-baseload Region-WECC Southwest | Scope 2 | eGRID Non-baseload Region | WECC Southwest | AZNM |  | 544.963 | CO2 kg/MWh | 0.009434 | CH4 kg/MWh | 0.003858 | N2O kg/MWh | U.S. EPA, eGrid2007 Version 1.1 Year 2005 Summary Tables, p. 6 | http://www.epa.gov/RDEE/documents/egridzips/eGRID2007V1_1_year05_SummaryTables.pdf
Scope 2-eGRID Non-baseload Region-WECC California | Scope 2 | eGRID Non-baseload Region | WECC California | CAMX |  | 491.248 | CO2 kg/MWh | 0.0178 | CH4 kg/MWh | 0.002517 | N2O kg/MWh | U.S. EPA, eGrid2007 Version 1.1 Year 2005 Summary Tables, p. 6 | http://www.epa.gov/RDEE/documents/egridzips/eGRID2007V1_1_year05_SummaryTables.pdf
Scope 2-eGRID Non-baseload Region-ERCOT All | Scope 2 | eGRID Non-baseload Region | ERCOT All | ERCT |  | 507.502 | CO2 kg/MWh | 0.00914 | CH4 kg/MWh | 0.002574 | N2O kg/MWh | U.S. EPA, eGrid2007 Version 1.1 Year 2005 Summary Tables, p. 6 | http://www.epa.gov/RDEE/documents/egridzips/eGRID2007V1_1_year05_SummaryTables.pdf
Scope 2-eGRID Non-baseload Region-FRCC All | Scope 2 | eGRID Non-baseload Region | FRCC All | FRCC |  | 614.033 | CO2 kg/MWh | 0.021845 | CH4 kg/MWh | 0.005876 | N2O kg/MWh | U.S. EPA, eGrid2007 Version 1.1 Year 2005 Summary Tables, p. 6 | http://www.epa.gov/RDEE/documents/egridzips/eGRID2007V1_1_year05_SummaryTables.pdf
Scope 2-eGRID Non-baseload Region-HICC Miscellaneous | Scope 2 | eGRID Non-baseload Region | HICC Miscellaneous | HIMS |  | 759.379 | CO2 kg/MWh | 0.15351 | CH4 kg/MWh | 0.023322 | N2O kg/MWh | U.S. EPA, eGrid2007 Version 1.1 Year 2005 Summary Tables, p. 6 | http://www.epa.gov/RDEE/documents/egridzips/eGRID2007V1_1_year05_SummaryTables.pdf
Scope 2-eGRID Non-baseload Region-HICC Oahu | Scope 2 | eGRID Non-baseload Region | HICC Oahu | HIOA |  | 841.455 | CO2 kg/MWh | 0.05448 | CH4 kg/MWh | 0.009428 | N2O kg/MWh | U.S. EPA, eGrid2007 Version 1.1 Year 2005 Summary Tables, p. 6 | http://www.epa.gov/RDEE/documents/egridzips/eGRID2007V1_1_year05_SummaryTables.pdf
Scope 2-eGRID Non-baseload Region-MRO East | Scope 2 | eGRID Non-baseload Region | MRO East | MORE |  | 829.448 | CO2 kg/MWh | 0.013075 | CH4 kg/MWh | 0.01143 | N2O kg/MWh | U.S. EPA, eGrid2007 Version 1.1 Year 2005 Summary Tables, p. 6 | http://www.epa.gov/RDEE/documents/egridzips/eGRID2007V1_1_year05_SummaryTables.pdf
Scope 2-eGRID Non-baseload Region-MRO West | Scope 2 | eGRID Non-baseload Region | MRO West | MROW |  | 979.204 | CO2 kg/MWh | 0.020669 | CH4 kg/MWh | 0.015977 | N2O kg/MWh | U.S. EPA, eGrid2007 Version 1.1 Year 2005 Summary Tables, p. 6 | http://www.epa.gov/RDEE/documents/egridzips/eGRID2007V1_1_year05_SummaryTables.pdf
Scope 2-eGRID Non-baseload Region-NPCC New England | Scope 2 | eGRID Non-baseload Region | NPCC New England | NEWE |  | 596.259 | CO2 kg/MWh | 0.035138 | CH4 kg/MWh | 0.007268 | N2O kg/MWh | U.S. EPA, eGrid2007 Version 1.1 Year 2005 Summary Tables, p. 6 | http://www.epa.gov/RDEE/documents/egridzips/eGRID2007V1_1_year05_SummaryTables.pdf
Scope 2-eGRID Non-baseload Region-WECC Northwest | Scope 2 | eGRID Non-baseload Region | WECC Northwest | NWPP |  | 604.924 | CO2 kg/MWh | 0.022353 | CH4 kg/MWh | 0.008495 | N2O kg/MWh | U.S. EPA, eGrid2007 Version 1.1 Year 2005 Summary Tables, p. 6 | http://www.epa.gov/RDEE/documents/egridzips/eGRID2007V1_1_year05_SummaryTables.pdf
Scope 2-eGRID Non-baseload Region-NPCC NYC/Westchester | Scope 2 | eGRID Non-baseload Region | NPCC NYC/Westchester | NYCW |  | 691.75 | CO2 kg/MWh | 0.025764 | CH4 kg/MWh | 0.004119 | N2O kg/MWh | U.S. EPA, eGrid2007 Version 1.1 Year 2005 Summary Tables, p. 6 | http://www.epa.gov/RDEE/documents/egridzips/eGRID2007V1_1_year05_SummaryTables.pdf
Scope 2-eGRID Non-baseload Region-NPCC Long Island | Scope 2 | eGRID Non-baseload Region | NPCC Long Island | NYLI |  | 684.852 | CO2 kg/MWh | 0.027362 | CH4 kg/MWh | 0.004891 | N2O kg/MWh | U.S. EPA, eGrid2007 Version 1.1 Year 2005 Summary Tables, p. 6 | http://www.epa.gov/RDEE/documents/egridzips/eGRID2007V1_1_year05_SummaryTables.pdf
Scope 2-eGRID Non-baseload Region-NPCC Upstate NY | Scope 2 | eGRID Non-baseload Region | NPCC Upstate NY | NYUP |  | 686.784 | CO2 kg/MWh | 0.020549 | CH4 kg/MWh | 0.008349 | N2O kg/MWh | U.S. EPA, eGrid2007 Version 1.1 Year 2005 Summary Tables, p. 6 | http://www.epa.gov/RDEE/documents/egridzips/eGRID2007V1_1_year05_SummaryTables.pdf
Scope 2-eGRID Non-baseload Region-RFC East | Scope 2 | eGRID Non-baseload Region | RFC East | RFCE |  | 812.154 | CO2 kg/MWh | 0.018873 | CH4 kg/MWh | 0.011047 | N2O kg/MWh | U.S. EPA, eGrid2007 Version 1.1 Year 2005 Summary Tables, p. 6 | http://www.epa.gov/RDEE/documents/egridzips/eGRID2007V1_1_year05_SummaryTables.pdf
Scope 2-eGRID Non-baseload Region-RFC Michigan | Scope 2 | eGRID Non-baseload Region | RFC Michigan | RFCM |  | 754.386 | CO2 kg/MWh | 0.013334 | CH4 kg/MWh | 0.011903 | N2O kg/MWh | U.S. EPA, eGrid2007 Version 1.1 Year 2005 Summary Tables, p. 6 | http://www.epa.gov/RDEE/documents/egridzips/eGRID2007V1_1_year05_SummaryTables.pdf
Scope 2-eGRID Non-baseload Region-RFC West | Scope 2 | eGRID Non-baseload Region | RFC West | RFCW |  | 903.942 | CO2 kg/MWh | 0.011108 | CH4 kg/MWh | 0.014388 | N2O kg/MWh | U.S. EPA, eGrid2007 Version 1.1 Year 2005 Summary Tables, p. 6 | http://www.epa.gov/RDEE/documents/egridzips/eGRID2007V1_1_year05_SummaryTables.pdf
Scope 2-eGRID Non-baseload Region-WECC Rockies | Scope 2 | eGRID Non-baseload Region | WECC Rockies | RMPA |  | 733.777 | CO2 kg/MWh | 0.010171 | CH4 kg/MWh | 0.009134 | N2O kg/MWh | U.S. EPA, eGrid2007 Version 1.1 Year 2005 Summary Tables, p. 6 | http://www.epa.gov/RDEE/documents/egridzips/eGRID2007V1_1_year05_SummaryTables.pdf
Scope 2-eGRID Non-baseload Region-SPP North | Scope 2 | eGRID Non-baseload Region | SPP North | SPNO |  | 984.173 | CO2 kg/MWh | 0.014143 | CH4 kg/MWh | 0.014511 | N2O kg/MWh | U.S. EPA, eGrid2007 Version 1.1 Year 2005 Summary Tables, p. 6 | http://www.epa.gov/RDEE/documents/egridzips/eGRID2007V1_1_year05_SummaryTables.pdf
Scope 2-eGRID Non-baseload Region-SPP South | Scope 2 | eGRID Non-baseload Region | SPP South | SPSO |  | 625.525 | CO2 kg/MWh | 0.011068 | CH4 kg/MWh | 0.005463 | N2O kg/MWh | U.S. EPA, eGrid2007 Version 1.1 Year 2005 Summary Tables, p. 6 | http://www.epa.gov/RDEE/documents/egridzips/eGRID2007V1_1_year05_SummaryTables.pdf
Scope 2-eGRID Non-baseload Region-SERC Mississippi Valley | Scope 2 | eGRID Non-baseload Region | SERC Mississippi Valley | SRMV |  | 570.206 | CO2 kg/MWh | 0.013381 | CH4 kg/MWh | 0.004454 | N2O kg/MWh | U.S. EPA, eGrid2007 Version 1.1 Year 2005 Summary Tables, p. 6 | http://www.epa.gov/RDEE/documents/egridzips/eGRID2007V1_1_year05_SummaryTables.pdf
Scope 2-eGRID Non-baseload Region-SERC Midwest | Scope 2 | eGRID Non-baseload Region | SERC Midwest | SRMW |  | 953.064 | CO2 kg/MWh | 0.011638 | CH4 kg/MWh | 0.014933 | N2O kg/MWh | U.S. EPA, eGrid2007 Version 1.1 Year 2005 Summary Tables, p. 6 | http://www.epa.gov/RDEE/documents/egridzips/eGRID2007V1_1_year05_SummaryTables.pdf
Scope 2-eGRID Non-baseload Region-SERC South | Scope 2 | eGRID Non-baseload Region | SERC South | SRSO |  | 769.841 | CO2 kg/MWh | 0.015964 | CH4 kg/MWh | 0.01198 | N2O kg/MWh | U.S. EPA, eGrid2007 Version 1.1 Year 2005 Summary Tables, p. 6 | http://www.epa.gov/RDEE/documents/egridzips/eGRID2007V1_1_year05_SummaryTables.pdf
Scope 2-eGRID Non-baseload Region-SERC Tennessee Valley | Scope 2 | eGRID Non-baseload Region | SERC Tennessee Valley | SRTV |  | 906.435 | CO2 kg/MWh | 0.012813 | CH4 kg/MWh | 0.014905 | N2O kg/MWh | U.S. EPA, eGrid2007 Version 1.1 Year 2005 Summary Tables, p. 6 | http://www.epa.gov/RDEE/documents/egridzips/eGRID2007V1_1_year05_SummaryTables.pdf
Scope 2-eGRID Non-baseload Region-SERC Virginia/Carolina | Scope 2 | eGRID Non-baseload Region | SERC Virginia/Carolina | SRVC |  | 807.973 | CO2 kg/MWh | 0.018184 | CH4 kg/MWh | 0.012455 | N2O kg/MWh | U.S. EPA, eGrid2007 Version 1.1 Year 2005 Summary Tables, p. 6 | http://www.epa.gov/RDEE/documents/egridzips/eGRID2007V1_1_year05_SummaryTables.pdf
Scope 2-eGRID Non-baseload Region-U.S. National Average | Scope 2 | eGRID Non-baseload Region | U.S. National Average | U.S. |  | 718.16 | CO2 kg/MWh | 0.016227 | CH4 kg/MWh | 0.00906 | N2O kg/MWh | U.S. EPA, eGrid2007 Version 1.1 Year 2005 Summary Tables, p. 6 | http://www.epa.gov/RDEE/documents/egridzips/eGRID2007V1_1_year05_SummaryTables.pdf
|  |  |  | Default high heat value | HHV Units | Default CO2 EF | CO2 UOM | Default CH4 EF | CH4 UOM | Default N2O EF | N2O UOM | Reference | Reference URL
Scope 2-Purchased Thermal-[Select Plant Fuel] | Scope 2 | Purchased Thermal | [Select Plant Fuel] | 0.001028 | MMBtu/scf | 53.02 | kg CO2/MMBtu | 0.001 | kg CH4/MMBtu | 0.0001 | kg N2O/MMBtu
Scope 2-Purchased Thermal-Coal - Anthracite | Scope 2 | Purchased Thermal | Coal - Anthracite | 25.09 | MMBtu/short ton | 103.54 | kg CO2/MMBtu | 0.011 | kg CH4/MMBtu | 0.0016 | kg N2O/MMBtu | U.S. EPA Mandatory Reporting Rule, Federal Register, Friday, October 30, 2009, Table C-1 to Subpart C of Part 98 & Table C-2 to Subpart C of Part 98. | http://www.epa.gov/climatechange/emissions/downloads09/GHG-MRR-Full%20Version.pdf
Scope 2-Purchased Thermal-Coal - Bituminous | Scope 2 | Purchased Thermal | Coal - Bituminous | 24.93 | MMBtu/short ton | 93.4 | kg CO2/MMBtu | 0.011 | kg CH4/MMBtu | 0.0016 | kg N2O/MMBtu | U.S. EPA Mandatory Reporting Rule, Federal Register, Friday, October 30, 2009, Table C-1 to Subpart C of Part 98 & Table C-2 to Subpart C of Part 98. | http://www.epa.gov/climatechange/emissions/downloads09/GHG-MRR-Full%20Version.pdf
Scope 2-Purchased Thermal-Coal - Subbituminous | Scope 2 | Purchased Thermal | Coal - Subbituminous | 17.25 | MMBtu/short ton | 97.02 | kg CO2/MMBtu | 0.011 | kg CH4/MMBtu | 0.0016 | kg N2O/MMBtu | U.S. EPA Mandatory Reporting Rule, Federal Register, Friday, October 30, 2009, Table C-1 to Subpart C of Part 98 & Table C-2 to Subpart C of Part 98. | http://www.epa.gov/climatechange/emissions/downloads09/GHG-MRR-Full%20Version.pdf
Scope 2-Purchased Thermal-Coal - Lignite | Scope 2 | Purchased Thermal | Coal - Lignite | 14.21 | MMBtu/short ton | 96.36 | kg CO2/MMBtu | 0.011 | kg CH4/MMBtu | 0.0016 | kg N2O/MMBtu | U.S. EPA Mandatory Reporting Rule, Federal Register, Friday, October 30, 2009, Table C-1 to Subpart C of Part 98 & Table C-2 to Subpart C of Part 98. | http://www.epa.gov/climatechange/emissions/downloads09/GHG-MRR-Full%20Version.pdf
Scope 2-Purchased Thermal-Coal - Coke | Scope 2 | Purchased Thermal | Coal - Coke | 24.8 | MMBtu/short ton | 102.04 | kg CO2/MMBtu | 0.011 | kg CH4/MMBtu | 0.0016 | kg N2O/MMBtu | U.S. EPA Mandatory Reporting Rule, Federal Register, Friday, October 30, 2009, Table C-1 to Subpart C of Part 98 & Table C-2 to Subpart C of Part 98. | http://www.epa.gov/climatechange/emissions/downloads09/GHG-MRR-Full%20Version.pdf
Scope 2-Purchased Thermal-Coal - Mixed (Commercial sector) | Scope 2 | Purchased Thermal | Coal - Mixed (Commercial sector) | 21.39 | MMBtu/short ton | 95.26 | kg CO2/MMBtu | 0.011 | kg CH4/MMBtu | 0.0016 | kg N2O/MMBtu | U.S. EPA Mandatory Reporting Rule, Federal Register, Friday, October 30, 2009, Table C-1 to Subpart C of Part 98 & Table C-2 to Subpart C of Part 98. | http://www.epa.gov/climatechange/emissions/downloads09/GHG-MRR-Full%20Version.pdf
Scope 2-Purchased Thermal-Coal - Mixed (Industrial coking) | Scope 2 | Purchased Thermal | Coal - Mixed (Industrial coking) | 26.28 | MMBtu/short ton | 93.65 | kg CO2/MMBtu | 0.011 | kg CH4/MMBtu | 0.0016 | kg N2O/MMBtu | U.S. EPA Mandatory Reporting Rule, Federal Register, Friday, October 30, 2009, Table C-1 to Subpart C of Part 98 & Table C-2 to Subpart C of Part 98. | http://www.epa.gov/climatechange/emissions/downloads09/GHG-MRR-Full%20Version.pdf
Scope 2-Purchased Thermal-Coal - Mixed (Industrial sector) | Scope 2 | Purchased Thermal | Coal - Mixed (Industrial sector) | 22.35 | MMBtu/short ton | 93.91 | kg CO2/MMBtu | 0.011 | kg CH4/MMBtu | 0.0016 | kg N2O/MMBtu | U.S. EPA Mandatory Reporting Rule, Federal Register, Friday, October 30, 2009, Table C-1 to Subpart C of Part 98 & Table C-2 to Subpart C of Part 98. | http://www.epa.gov/climatechange/emissions/downloads09/GHG-MRR-Full%20Version.pdf
Scope 2-Purchased Thermal-Coal - Mixed (Electric Power sector) | Scope 2 | Purchased Thermal | Coal - Mixed (Electric Power sector) | 19.73 | MMBtu/short ton | 94.38 | kg CO2/MMBtu | 0.011 | kg CH4/MMBtu | 0.0016 | kg N2O/MMBtu | U.S. EPA Mandatory Reporting Rule, Federal Register, Friday, October 30, 2009, Table C-1 to Subpart C of Part 98 & Table C-2 to Subpart C of Part 98. | http://www.epa.gov/climatechange/emissions/downloads09/GHG-MRR-Full%20Version.pdf
Scope 2-Purchased Thermal-Natural Gas | Scope 2 | Purchased Thermal | Natural Gas | 0.001028 | MMBtu/scf | 53.02 | kg CO2/MMBtu | 0.001 | kg CH4/MMBtu | 0.0001 | kg N2O/MMBtu | U.S. EPA Mandatory Reporting Rule, Federal Register, Friday, October 30, 2009, Table C-1 to Subpart C of Part 98 & Table C-2 to Subpart C of Part 98. | http://www.epa.gov/climatechange/emissions/downloads09/GHG-MRR-Full%20Version.pdf
Scope 2-Purchased Thermal-Distillate Fuel Oil No. 1 | Scope 2 | Purchased Thermal | Distillate Fuel Oil No. 1 | 0.139 | MMBtu/gallon | 73.25 | kg CO2/MMBtu | 0.003 | kg CH4/MMBtu | 0.0006 | kg N2O/MMBtu | U.S. EPA Mandatory Reporting Rule, Federal Register, Friday, October 30, 2009, Table C-1 to Subpart C of Part 98 & Table C-2 to Subpart C of Part 98. | http://www.epa.gov/climatechange/emissions/downloads09/GHG-MRR-Full%20Version.pdf
Scope 2-Purchased Thermal-Distillate Fuel Oil No. 2 | Scope 2 | Purchased Thermal | Distillate Fuel Oil No. 2 | 0.138 | MMBtu/gallon | 73.96 | kg CO2/MMBtu | 0.003 | kg CH4/MMBtu | 0.0006 | kg N2O/MMBtu | U.S. EPA Mandatory Reporting Rule, Federal Register, Friday, October 30, 2009, Table C-1 to Subpart C of Part 98 & Table C-2 to Subpart C of Part 98. | http://www.epa.gov/climatechange/emissions/downloads09/GHG-MRR-Full%20Version.pdf
Scope 2-Purchased Thermal-Distillate Fuel Oil No. 4 | Scope 2 | Purchased Thermal | Distillate Fuel Oil No. 4 | 0.146 | MMBtu/gallon | 75.04 | kg CO2/MMBtu | 0.003 | kg CH4/MMBtu | 0.0006 | kg N2O/MMBtu | U.S. EPA Mandatory Reporting Rule, Federal Register, Friday, October 30, 2009, Table C-1 to Subpart C of Part 98 & Table C-2 to Subpart C of Part 98. | http://www.epa.gov/climatechange/emissions/downloads09/GHG-MRR-Full%20Version.pdf
Scope 2-Purchased Thermal-Residual Fuel Oil No. 5 | Scope 2 | Purchased Thermal | Residual Fuel Oil No. 5 | 0.14 | MMBtu/gallon | 72.93 | kg CO2/MMBtu | 0.003 | kg CH4/MMBtu | 0.0006 | kg N2O/MMBtu | U.S. EPA Mandatory Reporting Rule, Federal Register, Friday, October 30, 2009, Table C-1 to Subpart C of Part 98 & Table C-2 to Subpart C of Part 98. | http://www.epa.gov/climatechange/emissions/downloads09/GHG-MRR-Full%20Version.pdf
Scope 2-Purchased Thermal-Residual Fuel Oil No. 6 | Scope 2 | Purchased Thermal | Residual Fuel Oil No. 6 | 0.15 | MMBtu/gallon | 75.1 | kg CO2/MMBtu | 0.003 | kg CH4/MMBtu | 0.0006 | kg N2O/MMBtu | U.S. EPA Mandatory Reporting Rule, Federal Register, Friday, October 30, 2009, Table C-1 to Subpart C of Part 98 & Table C-2 to Subpart C of Part 98. | http://www.epa.gov/climatechange/emissions/downloads09/GHG-MRR-Full%20Version.pdf
Scope 2-Purchased Thermal-Tires - Fossil-derived | Scope 2 | Purchased Thermal | Tires - Fossil-derived | 26.87 | MMBtu/short ton | 85.97 | kg CO2/MMBtu | 0.032 | kg CH4/MMBtu | 0.0042 | kg N2O/MMBtu | U.S. EPA Mandatory Reporting Rule, Federal Register, Friday, October 30, 2009, Table C-1 to Subpart C of Part 98 & Table C-2 to Subpart C of Part 98. | http://www.epa.gov/climatechange/emissions/downloads09/GHG-MRR-Full%20Version.pdf
Scope 2-Purchased Thermal-Blast furnace gas - Fossil-derived | Scope 2 | Purchased Thermal | Blast furnace gas - Fossil-derived | 9.2e-05 | MMBtu/scf | 274.32 | kg CO2/MMBtu | 2.2e-05 | kg CH4/MMBtu | 0.0001 | kg N2O/MMBtu | U.S. EPA Mandatory Reporting Rule, Federal Register, Friday, October 30, 2009, Table C-1 to Subpart C of Part 98 & Table C-2 to Subpart C of Part 98. | http://www.epa.gov/climatechange/emissions/downloads09/GHG-MRR-Full%20Version.pdf
Scope 2-Purchased Thermal-Coke oven gas - Fossil-derived | Scope 2 | Purchased Thermal | Coke oven gas - Fossil-derived | 0.000599 | MMBtu/scf | 46.85 | kg CO2/MMBtu | 0.00048 | kg CH4/MMBtu | 0.0001 | kg N2O/MMBtu | U.S. EPA Mandatory Reporting Rule, Federal Register, Friday, October 30, 2009, Table C-1 to Subpart C of Part 98 & Table C-2 to Subpart C of Part 98. | http://www.epa.gov/climatechange/emissions/downloads09/GHG-MRR-Full%20Version.pdf
|  |  |  | Default high heat value | HHV Units | Default CO2 EF | CO2 UOM | Default CH4 EF | CH4 UOM | Default N2O EF | N2O UOM | Reference | Reference URL
Scope 2-Purchased Thermal-[Select Engine Fuel] | Scope 2 | Purchased Thermal | [Select Engine Fuel] | 0.001028 | MMBtu/scf | 53.02 | kg CO2/MMBtu | 0.001 | kg CH4/MMBtu | 0.0001 | kg N2O/MMBtu
Scope 2-Purchased Thermal-Natural Gas | Scope 2 | Purchased Thermal | Natural Gas | 0.001028 | MMBtu/scf | 53.02 | kg CO2/MMBtu | 0.001 | kg CH4/MMBtu | 0.0001 | kg N2O/MMBtu | U.S. EPA Mandatory Reporting Rule, Federal Register, Friday, October 30, 2009, Table C-1 to Subpart C of Part 98 & Table C-2 to Subpart C of Part 98. | http://www.epa.gov/climatechange/emissions/downloads09/GHG-MRR-Full%20Version.pdf
Scope 2-Purchased Thermal-Liquefied petroleum gases (LPG) | Scope 2 | Purchased Thermal | Liquefied petroleum gases (LPG) | 0.092 | MMBtu/gallon | 62.98 | kg CO2/MMBtu | 0.003 | kg CH4/MMBtu | 0.0006 | kg N2O/MMBtu | U.S. EPA Mandatory Reporting Rule, Federal Register, Friday, October 30, 2009, Table C-1 to Subpart C of Part 98 & Table C-2 to Subpart C of Part 98. | http://www.epa.gov/climatechange/emissions/downloads09/GHG-MRR-Full%20Version.pdf
Scope 2-Purchased Thermal-Propane | Scope 2 | Purchased Thermal | Propane | 0.091 | MMBtu/gallon | 61.46 | kg CO2/MMBtu | 0.003 | kg CH4/MMBtu | 0.0006 | kg N2O/MMBtu | U.S. EPA Mandatory Reporting Rule, Federal Register, Friday, October 30, 2009, Table C-1 to Subpart C of Part 98 & Table C-2 to Subpart C of Part 98. | http://www.epa.gov/climatechange/emissions/downloads09/GHG-MRR-Full%20Version.pdf
Scope 2-Purchased Thermal-Distillate Fuel Oil No. 2 | Scope 2 | Purchased Thermal | Distillate Fuel Oil No. 2 | 0.138 | MMBtu/gallon | 73.96 | kg CO2/MMBtu | 0.003 | kg CH4/MMBtu | 0.0006 | kg N2O/MMBtu | U.S. EPA Mandatory Reporting Rule, Federal Register, Friday, October 30, 2009, Table C-1 to Subpart C of Part 98 & Table C-2 to Subpart C of Part 98. | http://www.epa.gov/climatechange/emissions/downloads09/GHG-MRR-Full%20Version.pdf
Scope 2-Purchased Thermal-Distillate Fuel Oil No. 4 | Scope 2 | Purchased Thermal | Distillate Fuel Oil No. 4 | 0.146 | MMBtu/gallon | 75.04 | kg CO2/MMBtu | 0.003 | kg CH4/MMBtu | 0.0006 | kg N2O/MMBtu | U.S. EPA Mandatory Reporting Rule, Federal Register, Friday, October 30, 2009, Table C-1 to Subpart C of Part 98 & Table C-2 to Subpart C of Part 98. | http://www.epa.gov/climatechange/emissions/downloads09/GHG-MRR-Full%20Version.pdf
Scope 2-Purchased Thermal-Residual Fuel Oil No. 5 | Scope 2 | Purchased Thermal | Residual Fuel Oil No. 5 | 0.14 | MMBtu/gallon | 72.93 | kg CO2/MMBtu | 0.003 | kg CH4/MMBtu | 0.0006 | kg N2O/MMBtu | U.S. EPA Mandatory Reporting Rule, Federal Register, Friday, October 30, 2009, Table C-1 to Subpart C of Part 98 & Table C-2 to Subpart C of Part 98. | http://www.epa.gov/climatechange/emissions/downloads09/GHG-MRR-Full%20Version.pdf
Scope 2-Purchased Thermal-Residual Fuel Oil No. 6 | Scope 2 | Purchased Thermal | Residual Fuel Oil No. 6 | 0.15 | MMBtu/gallon | 75.1 | kg CO2/MMBtu | 0.003 | kg CH4/MMBtu | 0.0006 | kg N2O/MMBtu | U.S. EPA Mandatory Reporting Rule, Federal Register, Friday, October 30, 2009, Table C-1 to Subpart C of Part 98 & Table C-2 to Subpart C of Part 98. | http://www.epa.gov/climatechange/emissions/downloads09/GHG-MRR-Full%20Version.pdf
|  |  |  | Biogenic CO2 EF | UOM | Default CO2 EF | CO2 UOM | Default CH4 EF | CH4 UOM | Default N2O EF | N2O UOM | Reference | Reference URL
Scope 2-Purchased Thermal-MSW-Default | Scope 2 | Purchased Thermal | MSW-Default | 849.8624 |  | 772.502 | kg CO2/MMBtu | 0.28476 | kg CH4/MMBtu | 0.037909 | kg N2O/MMBtu | Derived from: U.S. EPA, eGrid2007 Version 1.1 Year 2005 Summary Tables, p. 6 | http://www.epa.gov/RDEE/documents/egridzips/eGRID2007V1_1_year05_SummaryTables.pdf
Scope 2-Purchased Thermal-[Select Plant Biofuel] | Scope 2 | Purchased Thermal | [Select Plant Biofuel] | 0 | MMBtu/gallon | 0 | kg CO2/MMBtu | 0 | kg CH4/MMBtu | 0 | kg N2O/MMBtu
Scope 2-Purchased Thermal-Biomass - Wood and wood residuals | Scope 2 | Purchased Thermal | Biomass - Wood and wood residuals | 15.38 | MMBtu/short ton | 93.8 | kg CO2/MMBtu | 0.032 | kg CH4/MMBtu | 0.0042 | kg N2O/MMBtu | U.S. EPA Mandatory Reporting Rule, Federal Register, Friday, October 30, 2009, Table C-1 to Subpart C of Part 98 & Table C-2 to Subpart C of Part 98. | http://www.epa.gov/climatechange/emissions/downloads09/GHG-MRR-Full%20Version.pdf
Scope 2-Purchased Thermal-Biomass - Agricultural byproducts | Scope 2 | Purchased Thermal | Biomass - Agricultural byproducts | 8.25 | MMBtu/short ton | 118.17 | kg CO2/MMBtu | 0.032 | kg CH4/MMBtu | 0.0042 | kg N2O/MMBtu | U.S. EPA Mandatory Reporting Rule, Federal Register, Friday, October 30, 2009, Table C-1 to Subpart C of Part 98 & Table C-2 to Subpart C of Part 98. | http://www.epa.gov/climatechange/emissions/downloads09/GHG-MRR-Full%20Version.pdf
Scope 2-Purchased Thermal-Biomass - Peat | Scope 2 | Purchased Thermal | Biomass - Peat | 8 | MMBtu/short ton | 111.84 | kg CO2/MMBtu | 0.032 | kg CH4/MMBtu | 0.0042 | kg N2O/MMBtu | U.S. EPA Mandatory Reporting Rule, Federal Register, Friday, October 30, 2009, Table C-1 to Subpart C of Part 98 & Table C-2 to Subpart C of Part 98. | http://www.epa.gov/climatechange/emissions/downloads09/GHG-MRR-Full%20Version.pdf
Scope 2-Purchased Thermal-Biomass - Solid byproducts | Scope 2 | Purchased Thermal | Biomass - Solid byproducts | 25.83 | MMBtu/short ton | 105.51 | kg CO2/MMBtu | 0.032 | kg CH4/MMBtu | 0.0042 | kg N2O/MMBtu | U.S. EPA Mandatory Reporting Rule, Federal Register, Friday, October 30, 2009, Table C-1 to Subpart C of Part 98 & Table C-2 to Subpart C of Part 98. | http://www.epa.gov/climatechange/emissions/downloads09/GHG-MRR-Full%20Version.pdf
Scope 2-Purchased Thermal-Biogas - captured methane | Scope 2 | Purchased Thermal | Biogas - captured methane | 0.000841 | MMBtu/scf | 52.07 | kg CO2/MMBtu | 0.0032 | kg CH4/MMBtu | 0.00063 | kg N2O/MMBtu | U.S. EPA Mandatory Reporting Rule, Federal Register, Friday, October 30, 2009, Table C-1 to Subpart C of Part 98 & Table C-2 to Subpart C of Part 98. | http://www.epa.gov/climatechange/emissions/downloads09/GHG-MRR-Full%20Version.pdf
Scope 2-Purchased Thermal-Ethanol - E100 | Scope 2 | Purchased Thermal | Ethanol - E100 | 0.084 | MMBtu/gallon | 68.44 | kg CO2/MMBtu | 0.0011 | kg CH4/MMBtu | 0.00011 | kg N2O/MMBtu | U.S. EPA Mandatory Reporting Rule, Federal Register, Friday, October 30, 2009, Table C-1 to Subpart C of Part 98 & Table C-2 to Subpart C of Part 98. | http://www.epa.gov/climatechange/emissions/downloads09/GHG-MRR-Full%20Version.pdf
Scope 2-Purchased Thermal-Biodiesel - B100 | Scope 2 | Purchased Thermal | Biodiesel - B100 | 0.128 | MMBtu/gallon | 73.84 | kg CO2/MMBtu | 0.0011 | kg CH4/MMBtu | 0.00011 | kg N2O/MMBtu | U.S. EPA Mandatory Reporting Rule, Federal Register, Friday, October 30, 2009, Table C-1 to Subpart C of Part 98 & Table C-2 to Subpart C of Part 98. | http://www.epa.gov/climatechange/emissions/downloads09/GHG-MRR-Full%20Version.pdf
Scope 2-Purchased Thermal-Rendered animal fat | Scope 2 | Purchased Thermal | Rendered animal fat | 0.125 | MMBtu/gallon | 71.06 | kg CO2/MMBtu | 0.0011 | kg CH4/MMBtu | 0.00011 | kg N2O/MMBtu | U.S. EPA Mandatory Reporting Rule, Federal Register, Friday, October 30, 2009, Table C-1 to Subpart C of Part 98 & Table C-2 to Subpart C of Part 98. | http://www.epa.gov/climatechange/emissions/downloads09/GHG-MRR-Full%20Version.pdf
Scope 2-Purchased Thermal-Vegetable oil | Scope 2 | Purchased Thermal | Vegetable oil | 0.12 | MMBtu/gallon | 81.55 | kg CO2/MMBtu | 0.0011 | kg CH4/MMBtu | 0.00011 | kg N2O/MMBtu | U.S. EPA Mandatory Reporting Rule, Federal Register, Friday, October 30, 2009, Table C-1 to Subpart C of Part 98 & Table C-2 to Subpart C of Part 98. | http://www.epa.gov/climatechange/emissions/downloads09/GHG-MRR-Full%20Version.pdf
|  |  |  | National Loss Factor | UOM | Default CO2 EF | CO2 UOM | Default CH4 EF | CH4 UOM | Default N2O EF | N2O UOM | Reference | Reference URL
Scope 3-T&D Losses-Purchased Electric | Scope 3 | T&D Losses | Purchased Electric | 0.00618 | percentage | [6 empty] | Rothschild (Pechan) and Diem (EPA), Guidance on the Use of eGRID Output Emission Rates, April 2009, p. 2. | http://www.epa.gov/ttn/chief/conference/ei18/session5/rothschild.pdf.
Scope 3-T&D Losses-Purchased Steam | Scope 3 | T&D Losses | Purchased Steam | 0.01 | percentage | [6 empty] | DOE, Office of Policy and International Affairs, 1605(b) Program, Technical Guidelines, Voluntary Reporting of Greenhouse Gases (1605(b)) Program (March 2006) p. 154–156. | http://www.eia.doe.gov/oiaf/1605/pdf/Appendix%20N.pdf
Scope 3-T&D Losses-Purchased Hot Water | Scope 3 | T&D Losses | Purchased Hot Water | 0.01 | percentage | [6 empty] | DOE, Office of Policy and International Affairs, 1605(b) Program, Technical Guidelines, Voluntary Reporting of Greenhouse Gases (1605(b)) Program (March 2006) p. 154–156. | http://www.eia.doe.gov/oiaf/1605/pdf/Appendix%20N.pdf
Scope 3-T&D Losses-Purchased Chilled Water | Scope 3 | T&D Losses | Purchased Chilled Water | 0.01 | percentage | [6 empty] | DOE, Office of Policy and International Affairs, 1605(b) Program, Technical Guidelines, Voluntary Reporting of Greenhouse Gases (1605(b)) Program (March 2006) p. 154–156. | http://www.eia.doe.gov/oiaf/1605/pdf/Appendix%20N.pdf
Scope 3-T&D Losses-CHP Electric | Scope 3 | T&D Losses | CHP Electric | 0.00618 | percentage | [6 empty] | Rothschild (Pechan) and Diem (EPA), Guidance on the Use of eGRID Output Emission Rates, April 2009, p. 2. | http://www.epa.gov/ttn/chief/conference/ei18/session5/rothschild.pdf.
Scope 3-T&D Losses-CHP Steam | Scope 3 | T&D Losses | CHP Steam | 0.01 | percentage | [6 empty] | DOE, Office of Policy and International Affairs, 1605(b) Program, Technical Guidelines, Voluntary Reporting of Greenhouse Gases (1605(b)) Program (March 2006) p. 154–156. | http://www.eia.doe.gov/oiaf/1605/pdf/Appendix%20N.pdf
Scope 3-T&D Losses-CHP Hot Water | Scope 3 | T&D Losses | CHP Hot Water | 0.01 | percentage | [6 empty] | DOE, Office of Policy and International Affairs, 1605(b) Program, Technical Guidelines, Voluntary Reporting of Greenhouse Gases (1605(b)) Program (March 2006) p. 154–156. | http://www.eia.doe.gov/oiaf/1605/pdf/Appendix%20N.pdf
[6 empty] | Default CO2 EF | CO2 UOM | Default CH4 EF | CH4 UOM | Default N2O EF | N2O UOM
Scope 3-Air Business Travel-Short Haul-Jet Fuel | Scope 3 | Air Business Travel | Short Haul-Jet Fuel |  |  | 0.277 | kg CO2/Passenger Mile | 1.04e-05 | kg CH4/Passenger Mile | 8.5e-06 | kg N2O/Passenger Mile | U.S. EPA Climate Leaders, Greenhouse Gas Inventory Protocol Core Module Guidance, Optional Emission from Commuting, Business Travel and Product Transportation | http://www.epa.gov/climateleaders/documents/resources/commute_travel_product.pdf
Scope 3-Air Business Travel-Medium Haul-Jet Fuel | Scope 3 | Air Business Travel | Medium Haul-Jet Fuel |  |  | 0.229 | kg CO2/Passenger Mile | 1.04e-05 | kg CH4/Passenger Mile | 8.5e-06 | kg N2O/Passenger Mile | U.S. EPA Climate Leaders, Greenhouse Gas Inventory Protocol Core Module Guidance, Optional Emission from Commuting, Business Travel and Product Transportation | http://www.epa.gov/climateleaders/documents/resources/commute_travel_product.pdf
Scope 3-Air Business Travel-Long Haul-Jet Fuel | Scope 3 | Air Business Travel | Long Haul-Jet Fuel |  |  | 0.185 | kg CO2/Passenger Mile | 1.04e-05 | kg CH4/Passenger Mile | 8.5e-06 | kg N2O/Passenger Mile | U.S. EPA Climate Leaders, Greenhouse Gas Inventory Protocol Core Module Guidance, Optional Emission from Commuting, Business Travel and Product Transportation | http://www.epa.gov/climateleaders/documents/resources/commute_travel_product.pdf
Scope 3-Air Business Travel-Unknown-Jet Fuel | Scope 3 | Air Business Travel | Unknown-Jet Fuel |  |  | 0.271 | kg CO2/Passenger Mile | 1.04e-05 | kg CH4/Passenger Mile | 8.5e-06 | kg N2O/Passenger Mile | U.S. EPA Climate Leaders, Greenhouse Gas Inventory Protocol Core Module Guidance, Optional Emission from Commuting, Business Travel and Product Transportation | http://www.epa.gov/climateleaders/documents/resources/commute_travel_product.pdf
|  |  |  | Miles / Gallon | UOM | Default CO2 EF | CO2 UOM | Default CH4 EF | CH4 UOM | Default N2O EF | N2O UOM | Reference | Reference URL
Scope 3-Ground Business Travel-Economy-Gasoline | Scope 3 | Ground Business Travel | Economy-Gasoline | 27.9 | Miles / Gallon | 0.315 | kg CO2/Mile | 1.05e-05 | kg CH4/Mile | 1.5e-05 | kg N2O/Mile | U.S. EPA Mandatory Reporting Rule, Federal Register, Friday, October 30, 2009, Table C-1 to Subpart C of Part 98 & Table C-2 to Subpart C of Part 98 & U.S. EPA Climate Leaders, Greenhouse Gas Inventory Protocol Core Module Guidance, Direct Emissions from Mobile Combustion Sources | http://www.epa.gov/climatechange/emissions/downloads09/GHG-MRR-Full%20Version.pdf & http://www.epa.gov/climateleaders/documents/resources/mobilesource_guidance.pdf
Scope 3-Ground Business Travel-Compact-Gasoline | Scope 3 | Ground Business Travel | Compact-Gasoline | 30.5 | Miles / Gallon | 0.287 | kg CO2/Mile | 1.05e-05 | kg CH4/Mile | 1.5e-05 | kg N2O/Mile | U.S. EPA Mandatory Reporting Rule, Federal Register, Friday, October 30, 2009, Table C-1 to Subpart C of Part 98 & Table C-2 to Subpart C of Part 98 & U.S. EPA Climate Leaders, Greenhouse Gas Inventory Protocol Core Module Guidance, Direct Emissions from Mobile Combustion Sources | http://www.epa.gov/climatechange/emissions/downloads09/GHG-MRR-Full%20Version.pdf & http://www.epa.gov/climateleaders/documents/resources/mobilesource_guidance.pdf
Scope 3-Ground Business Travel-Midsize-Gasoline | Scope 3 | Ground Business Travel | Midsize-Gasoline | 27.9 | Miles / Gallon | 0.314 | kg CO2/Mile | 1.05e-05 | kg CH4/Mile | 1.5e-05 | kg N2O/Mile | U.S. EPA Mandatory Reporting Rule, Federal Register, Friday, October 30, 2009, Table C-1 to Subpart C of Part 98 & Table C-2 to Subpart C of Part 98 & U.S. EPA Climate Leaders, Greenhouse Gas Inventory Protocol Core Module Guidance, Direct Emissions from Mobile Combustion Sources | http://www.epa.gov/climatechange/emissions/downloads09/GHG-MRR-Full%20Version.pdf & http://www.epa.gov/climateleaders/documents/resources/mobilesource_guidance.pdf
Scope 3-Ground Business Travel-Full Size-Gasoline | Scope 3 | Ground Business Travel | Full Size-Gasoline | 22.4 | Miles / Gallon | 0.392 | kg CO2/Mile | 1.05e-05 | kg CH4/Mile | 1.5e-05 | kg N2O/Mile | U.S. EPA Mandatory Reporting Rule, Federal Register, Friday, October 30, 2009, Table C-1 to Subpart C of Part 98 & Table C-2 to Subpart C of Part 98 & U.S. EPA Climate Leaders, Greenhouse Gas Inventory Protocol Core Module Guidance, Direct Emissions from Mobile Combustion Sources | http://www.epa.gov/climatechange/emissions/downloads09/GHG-MRR-Full%20Version.pdf & http://www.epa.gov/climateleaders/documents/resources/mobilesource_guidance.pdf
Scope 3-Ground Business Travel-Luxury-Gasoline | Scope 3 | Ground Business Travel | Luxury-Gasoline | 19.7 | Miles / Gallon | 0.445 | kg CO2/Mile | 1.05e-05 | kg CH4/Mile | 1.5e-05 | kg N2O/Mile | U.S. EPA Mandatory Reporting Rule, Federal Register, Friday, October 30, 2009, Table C-1 to Subpart C of Part 98 & Table C-2 to Subpart C of Part 98 & U.S. EPA Climate Leaders, Greenhouse Gas Inventory Protocol Core Module Guidance, Direct Emissions from Mobile Combustion Sources | http://www.epa.gov/climatechange/emissions/downloads09/GHG-MRR-Full%20Version.pdf & http://www.epa.gov/climateleaders/documents/resources/mobilesource_guidance.pdf
Scope 3-Ground Business Travel-Minivan/Wagon-Gasoline | Scope 3 | Ground Business Travel | Minivan/Wagon-Gasoline | 20.2 | Miles / Gallon | 0.435 | kg CO2/Mile | 1.05e-05 | kg CH4/Mile | 1.5e-05 | kg N2O/Mile | U.S. EPA Mandatory Reporting Rule, Federal Register, Friday, October 30, 2009, Table C-1 to Subpart C of Part 98 & Table C-2 to Subpart C of Part 98 & U.S. EPA Climate Leaders, Greenhouse Gas Inventory Protocol Core Module Guidance, Direct Emissions from Mobile Combustion Sources | http://www.epa.gov/climatechange/emissions/downloads09/GHG-MRR-Full%20Version.pdf & http://www.epa.gov/climateleaders/documents/resources/mobilesource_guidance.pdf
Scope 3-Ground Business Travel-Small SUV-Gasoline | Scope 3 | Ground Business Travel | Small SUV-Gasoline | 19.9 | Miles / Gallon | 0.442 | kg CO2/Mile | 1.48e-05 | kg CH4/Mile | 1.57e-05 | kg N2O/Mile | U.S. EPA Mandatory Reporting Rule, Federal Register, Friday, October 30, 2009, Table C-1 to Subpart C of Part 98 & Table C-2 to Subpart C of Part 98 & U.S. EPA Climate Leaders, Greenhouse Gas Inventory Protocol Core Module Guidance, Direct Emissions from Mobile Combustion Sources | http://www.epa.gov/climatechange/emissions/downloads09/GHG-MRR-Full%20Version.pdf & http://www.epa.gov/climateleaders/documents/resources/mobilesource_guidance.pdf
Scope 3-Ground Business Travel-Medium SUV-Gasoline | Scope 3 | Ground Business Travel | Medium SUV-Gasoline | 16.6 | Miles / Gallon | 0.528 | kg CO2/Mile | 1.48e-05 | kg CH4/Mile | 1.57e-05 | kg N2O/Mile | U.S. EPA Mandatory Reporting Rule, Federal Register, Friday, October 30, 2009, Table C-1 to Subpart C of Part 98 & Table C-2 to Subpart C of Part 98 & U.S. EPA Climate Leaders, Greenhouse Gas Inventory Protocol Core Module Guidance, Direct Emissions from Mobile Combustion Sources | http://www.epa.gov/climatechange/emissions/downloads09/GHG-MRR-Full%20Version.pdf & http://www.epa.gov/climateleaders/documents/resources/mobilesource_guidance.pdf
Scope 3-Ground Business Travel-Large SUV-Gasoline | Scope 3 | Ground Business Travel | Large SUV-Gasoline | 15.8 | Miles / Gallon | 0.557 | kg CO2/Mile | 1.48e-05 | kg CH4/Mile | 1.57e-05 | kg N2O/Mile | U.S. EPA Mandatory Reporting Rule, Federal Register, Friday, October 30, 2009, Table C-1 to Subpart C of Part 98 & Table C-2 to Subpart C of Part 98 & U.S. EPA Climate Leaders, Greenhouse Gas Inventory Protocol Core Module Guidance, Direct Emissions from Mobile Combustion Sources | http://www.epa.gov/climatechange/emissions/downloads09/GHG-MRR-Full%20Version.pdf & http://www.epa.gov/climateleaders/documents/resources/mobilesource_guidance.pdf
Scope 3-Ground Business Travel-Passenger Van-Gasoline | Scope 3 | Ground Business Travel | Passenger Van-Gasoline | 15 | Miles / Gallon | 0.585 | kg CO2/Mile | 1.48e-05 | kg CH4/Mile | 1.57e-05 | kg N2O/Mile | U.S. EPA Mandatory Reporting Rule, Federal Register, Friday, October 30, 2009, Table C-1 to Subpart C of Part 98 & Table C-2 to Subpart C of Part 98 & U.S. EPA Climate Leaders, Greenhouse Gas Inventory Protocol Core Module Guidance, Direct Emissions from Mobile Combustion Sources | http://www.epa.gov/climatechange/emissions/downloads09/GHG-MRR-Full%20Version.pdf & http://www.epa.gov/climateleaders/documents/resources/mobilesource_guidance.pdf
Scope 3-Ground Business Travel-1/2 Ton Pickup-Gasoline | Scope 3 | Ground Business Travel | 1/2 Ton Pickup-Gasoline | 16.1 | Miles / Gallon | 0.545 | kg CO2/Mile | 1.48e-05 | kg CH4/Mile | 1.57e-05 | kg N2O/Mile | U.S. EPA Mandatory Reporting Rule, Federal Register, Friday, October 30, 2009, Table C-1 to Subpart C of Part 98 & Table C-2 to Subpart C of Part 98 & U.S. EPA Climate Leaders, Greenhouse Gas Inventory Protocol Core Module Guidance, Direct Emissions from Mobile Combustion Sources | http://www.epa.gov/climatechange/emissions/downloads09/GHG-MRR-Full%20Version.pdf & http://www.epa.gov/climateleaders/documents/resources/mobilesource_guidance.pdf
Scope 3-Ground Business Travel-Unknown-Gasoline | Scope 3 | Ground Business Travel | Unknown-Gasoline | 16.1 | Miles / Gallon | 0.545 | kg CO2/Mile | 1.48e-05 | kg CH4/Mile | 1.57e-05 | kg N2O/Mile | U.S. EPA Mandatory Reporting Rule, Federal Register, Friday, October 30, 2009, Table C-1 to Subpart C of Part 98 & Table C-2 to Subpart C of Part 98 & U.S. EPA Climate Leaders, Greenhouse Gas Inventory Protocol Core Module Guidance, Direct Emissions from Mobile Combustion Sources | http://www.epa.gov/climatechange/emissions/downloads09/GHG-MRR-Full%20Version.pdf & http://www.epa.gov/climateleaders/documents/resources/mobilesource_guidance.pdf
Scope 3-Ground Business Travel-Passenger Car-Gasoline | Scope 3 | Ground Business Travel | Passenger Car-Gasoline | 22.5 | Miles / Gallon | 0.364 | kg CO2/Mile | 3.1e-05 | kg CH4/Mile | 3.2e-05 | kg N2O/Mile | U.S. EPA Climate Leaders, Greenhouse Gas Inventory Protocol, Optional Emissions from Commuting, Business Travel, and Product Transport methodology | http://www.epa.gov/stateply/documents/resources/commute_travel_product.pdf
Scope 3-Ground Business Travel-SUV or Truck-Gasoline | Scope 3 | Ground Business Travel | SUV or Truck-Gasoline | 16.2 | Miles / Gallon | 0.519 | kg CO2/Mile | 3.6e-05 | kg CH4/Mile | 4.7e-05 | kg N2O/Mile | U.S. EPA Climate Leaders, Greenhouse Gas Inventory Protocol, Optional Emissions from Commuting, Business Travel, and Product Transport methodology | http://www.epa.gov/stateply/documents/resources/commute_travel_product.pdf
Scope 3-Ground Business Travel-Motorcycle-Gasoline | Scope 3 | Ground Business Travel | Motorcycle-Gasoline | 50 | Miles / Gallon | 0.167 | kg CO2/Mile | 7e-05 | kg CH4/Mile | 7e-06 | kg N2O/Mile | U.S. EPA Climate Leaders, Greenhouse Gas Inventory Protocol, Optional Emissions from Commuting, Business Travel, and Product Transport methodology | http://www.epa.gov/stateply/documents/resources/commute_travel_product.pdf
Scope 3-Ground Business Travel-Passenger Car-DF-Gasoline | Scope 3 | Ground Business Travel | Passenger Car-DF-Gasoline | 22.6 | Miles / Gallon | 8.7775 | kg CO2/Gallon | 0.0002373 | kg CH4/Gallon | 0.000339 | kg N2O/Gallon | U.S. EPA Mandatory Reporting Rule, Federal Register, Friday, October 30, 2009, Table C-1 to Subpart C of Part 98 & Table C-2; U.S. EPA Climate Leaders, Mobile Sources Guidance, Table A-7; & & U.S. Department of Transportation, Federal Highway Administration, Highway Statistics 2005, Table VM-1 | http://www.epa.gov/climatechange/emissions/downloads09/GHG-MRR-Full%20Version.pdf & http://www.epa.gov/stateply/documents/resources/mobilesource_guidance.pdf & http://www.fhwa.dot.gov/policyinformation/statistics/2008/vm1.cfm
Scope 3-Ground Business Travel-SUV or Truck-DF-Gasoline | Scope 3 | Ground Business Travel | SUV or Truck-DF-Gasoline | 18.1 | Miles / Gallon | 8.7775 | kg CO2/Gallon | 0.00026788 | kg CH4/Gallon | 0.00028417 | kg N2O/Gallon | U.S. EPA Mandatory Reporting Rule, Federal Register, Friday, October 30, 2009, Table C-1 to Subpart C of Part 98 & Table C-2; U.S. EPA Climate Leaders, Mobile Sources Guidance, Table A-7; & & U.S. Department of Transportation, Federal Highway Administration, Highway Statistics 2005, Table VM-1 | http://www.epa.gov/climatechange/emissions/downloads09/GHG-MRR-Full%20Version.pdf & http://www.epa.gov/stateply/documents/resources/mobilesource_guidance.pdf & http://www.fhwa.dot.gov/policyinformation/statistics/2008/vm1.cfm
Scope 3-Ground Business Travel-SUV or Truck-DF-Diesel | Scope 3 | Ground Business Travel | SUV or Truck-DF-Diesel | 18.1 | Miles / Gallon | 10.2065 | kg CO2/Gallon | 1.629e-05 | kg CH4/Gallon | 2.534e-05 | kg N2O/Gallon | U.S. EPA Mandatory Reporting Rule, Federal Register, Friday, October 30, 2009, Table C-1 to Subpart C of Part 98 & Table C-2; U.S. EPA Climate Leaders, Mobile Sources Guidance, Table A-7; & & U.S. Department of Transportation, Federal Highway Administration, Highway Statistics 2005, Table VM-1 | http://www.epa.gov/climatechange/emissions/downloads09/GHG-MRR-Full%20Version.pdf & http://www.epa.gov/stateply/documents/resources/mobilesource_guidance.pdf & http://www.fhwa.dot.gov/policyinformation/statistics/2008/vm1.cfm
Scope 3-Ground Business Travel-Passenger Car-Gasoline | Scope 3 | Ground Business Travel | Passenger Car-Gasoline | 22.6 | Miles / Gallon | 0.38982 | kg CO2/Mile | 1.47e-05 | kg CH4/Mile | 7.9e-06 | kg N2O/Mile | U.S. EPA Climate Leaders, Greenhouse Gas Inventory Protocol Core Module Guidance, Direct Emissions from Mobile Combustion Sources & U.S. Department of Transportation, Federal Highway Administration, Highway Statistics 2005, Table VM-1 | http://www.epa.gov/climateleaders/documents/resources/mobilesource_guidance.pdf & http://www.fhwa.dot.gov/policyinformation/statistics/2008/vm1.cfm
Scope 3-Ground Business Travel-SUV or Truck-Gasoline | Scope 3 | Ground Business Travel | SUV or Truck-Gasoline | 18.1 | Miles / Gallon | 0.48674 | kg CO2/Mile | 1.57e-05 | kg CH4/Mile | 1.01e-05 | kg N2O/Mile | U.S. EPA Climate Leaders, Greenhouse Gas Inventory Protocol Core Module Guidance, Direct Emissions from Mobile Combustion Sources | http://www.epa.gov/climateleaders/documents/resources/mobilesource_guidance.pdf & http://www.fhwa.dot.gov/policyinformation/statistics/2008/vm1.cfm
Scope 3-Ground Business Travel-SUV or Truck-Diesel | Scope 3 | Ground Business Travel | SUV or Truck-Diesel | 18.1 | Miles / Gallon | 0.56077 | kg CO2/Mile | 1e-06 | kg CH4/Mile | 1.5e-06 | kg N2O/Mile | U.S. EPA Climate Leaders, Greenhouse Gas Inventory Protocol Core Module Guidance, Direct Emissions from Mobile Combustion Sources | http://www.epa.gov/climateleaders/documents/resources/mobilesource_guidance.pdf & http://www.fhwa.dot.gov/policyinformation/statistics/2008/vm1.cfm
Scope 3-Ground Business Travel-Car Pool-Gasoline | Scope 3 | Ground Business Travel | Car Pool-Gasoline | 22.5 | Miles / Gallon | 0.182 | kg CO2/Passenger Mile | 1.55e-05 | kg CH4/Passenger Mile | 1.6e-05 | kg N2O/Passenger Mile | U.S. EPA Climate Leaders, Greenhouse Gas Inventory Protocol Core Module Guidance, Direct Emissions from Mobile Combustion Sources & U.S. Department of Transportation, Federal Highway Administration, Highway Statistics 2005, Table VM-1 | http://www.epa.gov/climateleaders/documents/resources/mobilesource_guidance.pdf & http://www.fhwa.dot.gov/policyinformation/statistics/2008/vm1.cfm
Scope 3-Ground Business Travel-Van Pool-Gasoline | Scope 3 | Ground Business Travel | Van Pool-Gasoline | 16.2 | Miles / Gallon | 0.12975 | kg CO2/Passenger Mile | 9e-06 | kg CH4/Passenger Mile | 1.175e-05 | kg N2O/Passenger Mile | U.S. EPA Climate Leaders, Greenhouse Gas Inventory Protocol Core Module Guidance, Direct Emissions from Mobile Combustion Sources & U.S. Department of Transportation, Federal Highway Administration, Highway Statistics 2005, Table VM-1 | http://www.epa.gov/climateleaders/documents/resources/mobilesource_guidance.pdf & http://www.fhwa.dot.gov/policyinformation/statistics/2008/vm1.cfm
Scope 3-Commuter Travel-POV Passenger Car-Gasoline | Scope 3 | Commuter Travel | POV Passenger Car-Gasoline |  |  | 0.364 | kg CO2/Mile | 3.1e-05 | kg CH4/Mile | 3.2e-05 | kg N2O/Mile | U.S. EPA Climate Leaders, Greenhouse Gas Inventory Protocol, Optional Emissions from Commuting, Business Travel, and Product Transport methodology | http://www.epa.gov/stateply/documents/resources/commute_travel_product.pdf
Scope 3-Commuter Travel-POV SUV or Truck-Gasoline | Scope 3 | Commuter Travel | POV SUV or Truck-Gasoline |  |  | 0.519 | kg CO2/Mile | 3.6e-05 | kg CH4/Mile | 4.7e-05 | kg N2O/Mile | U.S. EPA Climate Leaders, Greenhouse Gas Inventory Protocol, Optional Emissions from Commuting, Business Travel, and Product Transport methodology | http://www.epa.gov/stateply/documents/resources/commute_travel_product.pdf
Scope 3-Commuter Travel-POV SUV or Truck-Diesel | Scope 3 | Commuter Travel | POV SUV or Truck-Diesel | 18.1 | Miles / Gallon | 0.56077 | kg CO2/Mile | 1e-06 | kg CH4/Mile | 1.5e-06 | kg N2O/Mile | U.S. EPA Climate Leaders, Greenhouse Gas Inventory Protocol Core Module Guidance, Direct Emissions from Mobile Combustion Sources | http://www.epa.gov/climateleaders/documents/resources/mobilesource_guidance.pdf & http://www.fhwa.dot.gov/policyinformation/statistics/2008/vm1.cfm
Scope 3-Commuter Travel-POV SUV or Truck-Diesel | Scope 3 | Commuter Travel | POV SUV or Truck-Diesel |  |  | 0.167 | kg CO2/Mile | 7e-05 | kg CH4/Mile | 7e-06 | kg N2O/Mile | U.S. EPA Climate Leaders, Greenhouse Gas Inventory Protocol, Optional Emissions from Commuting, Business Travel, and Product Transport methodology | http://www.epa.gov/stateply/documents/resources/commute_travel_product.pdf
Scope 3-Commuter Travel-Motorcycle-Gasoline | Scope 3 | Commuter Travel | Motorcycle-Gasoline | 50 | Miles / Gallon | 0.167 | kg CO2/Mile | 7e-05 | kg CH4/Mile | 7e-06 | kg N2O/Mile | U.S. EPA Climate Leaders, Greenhouse Gas Inventory Protocol, Optional Emissions from Commuting, Business Travel, and Product Transport methodology | http://www.epa.gov/stateply/documents/resources/commute_travel_product.pdf
Scope 3-Commuter Travel-Bus-Diesel | Scope 3 | Commuter Travel | Bus-Diesel |  |  | 0.107 | kg CO2/Passenger Mile | 6e-07 | kg CH4/Passenger Mile | 5e-07 | kg N2O/Passenger Mile | U.S. EPA Climate Leaders, Greenhouse Gas Inventory Protocol, Optional Emissions from Commuting, Business Travel, and Product Transport methodology | http://www.epa.gov/stateply/documents/resources/commute_travel_product.pdf
Scope 3-Commuter Travel-Metro / Transit Rail-Electric | Scope 3 | Commuter Travel | Metro / Transit Rail-Electric |  |  | 0.163 | kg CO2/Passenger Mile | 4e-06 | kg CH4/Passenger Mile | 2e-06 | kg N2O/Passenger Mile | U.S. EPA Climate Leaders, Greenhouse Gas Inventory Protocol, Optional Emissions from Commuting, Business Travel, and Product Transport methodology | http://www.epa.gov/stateply/documents/resources/commute_travel_product.pdf
Scope 3-Commuter Travel-Commuter Rail-Diesel | Scope 3 | Commuter Travel | Commuter Rail-Diesel |  |  | 0.172 | kg CO2/Passenger Mile | 2e-06 | kg CH4/Passenger Mile | 1e-06 | kg N2O/Passenger Mile | U.S. EPA Climate Leaders, Greenhouse Gas Inventory Protocol, Optional Emissions from Commuting, Business Travel, and Product Transport methodology | http://www.epa.gov/stateply/documents/resources/commute_travel_product.pdf
Scope 3-Commuter Travel-Intercity Rail-Diesel | Scope 3 | Commuter Travel | Intercity Rail-Diesel |  |  | 0.185 | kg CO2/Passenger Mile | 2e-06 | kg CH4/Passenger Mile | 1e-06 | kg N2O/Passenger Mile | U.S. EPA Climate Leaders, Greenhouse Gas Inventory Protocol, Optional Emissions from Commuting, Business Travel, and Product Transport methodology | http://www.epa.gov/stateply/documents/resources/commute_travel_product.pdf
Scope 3-Commuter Travel-Walking and/or Bicycling- | Scope 3 | Commuter Travel | Walking and/or Bicycling- |  |  | 0 | kg CO2/Mile | 0 | kg CH4/Mile | 0 | kg N2O/Mile | U.S. EPA Climate Leaders, Greenhouse Gas Inventory Protocol, Optional Emissions from Commuting, Business Travel, and Product Transport methodology | http://www.epa.gov/stateply/documents/resources/commute_travel_product.pdf
Scope 3-Commuter Travel-Car Pool-Gasoline | Scope 3 | Commuter Travel | Car Pool-Gasoline | 22.5 | Miles / Gallon | 0.182 | kg CO2/Passenger Mile | 1.55e-05 | kg CH4/Passenger Mile | 1.6e-05 | kg N2O/Passenger Mile | U.S. EPA Climate Leaders, Greenhouse Gas Inventory Protocol Core Module Guidance, Direct Emissions from Mobile Combustion Sources & U.S. Department of Transportation, Federal Highway Administration, Highway Statistics 2005, Table VM-1 | http://www.epa.gov/climateleaders/documents/resources/mobilesource_guidance.pdf & http://www.fhwa.dot.gov/policyinformation/statistics/2008/vm1.cfm
Scope 3-Commuter Travel-Van Pool-Gasoline | Scope 3 | Commuter Travel | Van Pool-Gasoline | 16.2 | Miles / Gallon | 0.12975 | kg CO2/Passenger Mile | 9e-06 | kg CH4/Passenger Mile | 1.175e-05 | kg N2O/Passenger Mile | U.S. EPA Climate Leaders, Greenhouse Gas Inventory Protocol Core Module Guidance, Direct Emissions from Mobile Combustion Sources & U.S. Department of Transportation, Federal Highway Administration, Highway Statistics 2005, Table VM-1 | http://www.epa.gov/climateleaders/documents/resources/mobilesource_guidance.pdf & http://www.fhwa.dot.gov/policyinformation/statistics/2008/vm1.cfm
Note on E63: LMI: HHV value is sourced from EPA MRR. EPA MRR Biogas HHV value = 0.000841 MMBtu / scf 0.0423 = lb. CH4/scf (at 520R or 60F) or (1/0.0423) 23.641 scf / lb. CH4 2.20462 lbs./kg 1000 kg / MT This emission factor was checked against those found in the WRI GHG Protocol and found to be consistent with the range WRI biogas HHV = 0.0123214 MMBtu / kg
Note on E64: LMI: HHV value is sourced from EPA MRR. EPA MRR Biogas HHV value = 0.000841 MMBtu / scf 0.0423 = lb. CH4/scf (at 520R or 60F) or (1/0.0423) 23.641 scf / lb. CH4 2.20462 lbs./kg This emission factor was checked against those found in the WRI GHG Protocol and found to be consistent with the range WRI biogas HHV = 0.0123214 MMBtu / kg
Note on D66: ALCORN, Jeremey M.: No.2 Fuel Oil
Note on D71: ALCORN, Jeremey M.: No.5 Fuel Oil
Note on D72: ALCORN, Jeremey M.: B100
Note on E73: ALCORN, Jeremey M.: Derived from FAST GGE conversion chart.
Note on D74: ALCORN, Jeremey M.: E100
Note on D75: ALCORN, Jeremey M.: M100
Note on E75: ALCORN, Jeremey M.: Derived from FAST GGE conversion chart.
Note on E78: ALCORN, Jeremey M.: Derived from FAST GGE conversion chart.
Note on E79: ALCORN, Jeremey M.: Derived from FAST GGE conversion chart.
Note on D80: ALCORN, Jeremey M.: E100
Note on D81: ALCORN, Jeremey M.: B100
Note on D82: ALCORN, Jeremey M.: M100
Note on E82: ALCORN, Jeremey M.: Derived from FAST GGE conversion chart.
Note on I84: ALCORN, Jeremey M.: Table D-4 Gasoline Light Truck Advanced Emission Control category, 16.2 MPG, and MRR HHVs as defaults
Note on K84: ALCORN, Jeremey M.: Table D-4 Gasoline Light Truck Advanced Emission Control category, 16.2 MPG, and MRR HHVs as defaults
Note on I106: ALCORN, Jeremey M.: Table D-4 Diesel Light Truck Moderate Emission Control category, 16.2 MPG, and MRR HHVs as defaults
Note on K106: ALCORN, Jeremey M.: Table D-4 Diesel Light Truck Moderate Emission Control category, 16.2 MPG, and MRR HHVs as defaults
Note on E120: ALCORN, Jeremey M.: Derived from FAST GGE conversion chart.
Note on E124: ALCORN, Jeremey M.: Derived from FAST GGE conversion chart.
Note on E129: ALCORN, Jeremey M.: Derived from FAST GGE conversion chart.
Note on D265: LMI: Light-Duty, Gasoline fueled, 2005 Vehicle Assumed.
Note on D268: LMI: 2005 or newer vehicle assumed. Assumes low emission vehicle.
Note on D269: LMI: Light-Duty, 2005 or newer vehicle assumed. Assumes low emission vehicle.
Note on D270: LMI: Light-Duty, 2004 or newer vehicle assumed. Assumes Moderate Control Technology.
Note on D272: LMI: 2005 or newer vehicle assumed.
Note on D273: LMI: Light-Duty, 2005 or newer vehicle assumed.
Note on D274: LMI: Light-Duty, 2004 or newer vehicle assumed.
Note on D277: LMI: Light-Duty, Gasoline fueled, 2005 Vehicle Assumed.
Note on D280: LMI: Light-Duty, Gasoline fueled, 2005 Vehicle Assumed.
Note on D281: LMI: Light-Duty, 2004 or newer vehicle assumed.
Note on D282: LMI: Light-Duty, 2004 or newer vehicle assumed.
Note on D292: LMI: Light-Duty, Gasoline fueled, 2005 Vehicle Assumed.

## E. GWP_Key
Global Warming Potential Key
Section 9, Technical Support Document, Appendix D
Unique Key GWP | Scope | Category | Name | CAS No. | Chemical formula | Global warming potential (100 yr.) | Reference | Reference URL
Scope All-All-Carbon dioxide | Scope All | All | Carbon dioxide | 124-38-9 | CO2 | 1 | EPA Mandatory Reporting Rule, Federal Register, Friday, October 30, 2009, Table A-1 to Subpart A of Part 98. | http://www.epa.gov/climatechange/emissions/downloads09/GHG-MRR-Full%20Version.pdf
Scope All-All-Methane | Scope All | All | Methane | 74-82-8 | CH4 | 21 | EPA Mandatory Reporting Rule, Federal Register, Friday, October 30, 2009, Table A-1 to Subpart A of Part 98. | http://www.epa.gov/climatechange/emissions/downloads09/GHG-MRR-Full%20Version.pdf
Scope All-All-Nitrous oxide | Scope All | All | Nitrous oxide | 10024-97-2 | N2O | 310 | EPA Mandatory Reporting Rule, Federal Register, Friday, October 30, 2009, Table A-1 to Subpart A of Part 98. | http://www.epa.gov/climatechange/emissions/downloads09/GHG-MRR-Full%20Version.pdf
Scope All-All-HFC-23 | Scope All | All | HFC-23 | 75-46-7 | CHF3 | 11700 | EPA Mandatory Reporting Rule, Federal Register, Friday, October 30, 2009, Table A-1 to Subpart A of Part 98. | http://www.epa.gov/climatechange/emissions/downloads09/GHG-MRR-Full%20Version.pdf
Scope All-All-HFC-32 | Scope All | All | HFC-32 | 75-10-5 | CH2F2 | 650 | EPA Mandatory Reporting Rule, Federal Register, Friday, October 30, 2009, Table A-1 to Subpart A of Part 98. | http://www.epa.gov/climatechange/emissions/downloads09/GHG-MRR-Full%20Version.pdf
Scope All-All-HFC-41 | Scope All | All | HFC-41 | 593-53-3 | CH3F | 150 | EPA Mandatory Reporting Rule, Federal Register, Friday, October 30, 2009, Table A-1 to Subpart A of Part 98. | http://www.epa.gov/climatechange/emissions/downloads09/GHG-MRR-Full%20Version.pdf
Scope All-All-HFC-125 | Scope All | All | HFC-125 | 354-33-6 | C2HF5 | 2800 | EPA Mandatory Reporting Rule, Federal Register, Friday, October 30, 2009, Table A-1 to Subpart A of Part 98. | http://www.epa.gov/climatechange/emissions/downloads09/GHG-MRR-Full%20Version.pdf
Scope All-All-HFC-134 | Scope All | All | HFC-134 | 359-35-3 | C2H2F4 | 1000 | EPA Mandatory Reporting Rule, Federal Register, Friday, October 30, 2009, Table A-1 to Subpart A of Part 98. | http://www.epa.gov/climatechange/emissions/downloads09/GHG-MRR-Full%20Version.pdf
Scope All-All-HFC-134a | Scope All | All | HFC-134a | 811-97-2 | CH2FCF3 | 1300 | EPA Mandatory Reporting Rule, Federal Register, Friday, October 30, 2009, Table A-1 to Subpart A of Part 98. | http://www.epa.gov/climatechange/emissions/downloads09/GHG-MRR-Full%20Version.pdf
Scope All-All-HFC-143 | Scope All | All | HFC-143 | 430-66-0 | C2H3F3 | 300 | EPA Mandatory Reporting Rule, Federal Register, Friday, October 30, 2009, Table A-1 to Subpart A of Part 98. | http://www.epa.gov/climatechange/emissions/downloads09/GHG-MRR-Full%20Version.pdf
Scope All-All-HFC-143a | Scope All | All | HFC-143a | 420-46-2 | C2H3F3 | 3800 | EPA Mandatory Reporting Rule, Federal Register, Friday, October 30, 2009, Table A-1 to Subpart A of Part 98. | http://www.epa.gov/climatechange/emissions/downloads09/GHG-MRR-Full%20Version.pdf
Scope All-All-HFC-152 | Scope All | All | HFC-152 | 624-72-6 | CH2FCH2F | 53 | EPA Mandatory Reporting Rule, Federal Register, Friday, October 30, 2009, Table A-1 to Subpart A of Part 98. | http://www.epa.gov/climatechange/emissions/downloads09/GHG-MRR-Full%20Version.pdf
Scope All-All-HFC-152a | Scope All | All | HFC-152a | 75-37-6 | CH3CHF2 | 140 | EPA Mandatory Reporting Rule, Federal Register, Friday, October 30, 2009, Table A-1 to Subpart A of Part 98. | http://www.epa.gov/climatechange/emissions/downloads09/GHG-MRR-Full%20Version.pdf
Scope All-All-HFC-161 | Scope All | All | HFC-161 | 353-36-6 | CH3CH2F | 12 | EPA Mandatory Reporting Rule, Federal Register, Friday, October 30, 2009, Table A-1 to Subpart A of Part 98. | http://www.epa.gov/climatechange/emissions/downloads09/GHG-MRR-Full%20Version.pdf
Scope All-All-HFC-227ca | Scope All | All | HFC-227ca | 2252-84-8 | CF3CF2CHF2 |  | IPCC/TEAP Special Report: Safeguarding the Ozone Layer and the Global Climate System. | http://www.ipcc.ch/publications_and_data/publications_and_data_reports_safeguarding_the_ozone_layer.htm
Scope All-All-HFC-227ea | Scope All | All | HFC-227ea | 431-89-0 | C3HF7 | 2900 | EPA Mandatory Reporting Rule, Federal Register, Friday, October 30, 2009, Table A-1 to Subpart A of Part 98. | http://www.epa.gov/climatechange/emissions/downloads09/GHG-MRR-Full%20Version.pdf
Scope All-All-HFC-236ca | Scope All | All | HFC-236ca | 27070-61-7 | CHF2CF2CHF2 |  | IPCC/TEAP Special Report: Safeguarding the Ozone Layer and the Global Climate System. | http://www.ipcc.ch/publications_and_data/publications_and_data_reports_safeguarding_the_ozone_layer.htm
Scope All-All-HFC-236cb | Scope All | All | HFC-236cb | 677-56-5 | CH2FCF2CF3 | 1340 | EPA Mandatory Reporting Rule, Federal Register, Friday, October 30, 2009, Table A-1 to Subpart A of Part 98. | http://www.epa.gov/climatechange/emissions/downloads09/GHG-MRR-Full%20Version.pdf
Scope All-All-HFC-236ea | Scope All | All | HFC-236ea | 431-63-0 | CHF2CHFCF3 | 1370 | EPA Mandatory Reporting Rule, Federal Register, Friday, October 30, 2009, Table A-1 to Subpart A of Part 98. | http://www.epa.gov/climatechange/emissions/downloads09/GHG-MRR-Full%20Version.pdf
Scope All-All-HFC-236fa | Scope All | All | HFC-236fa | 690-39-1 | C3H2F6 | 6300 | EPA Mandatory Reporting Rule, Federal Register, Friday, October 30, 2009, Table A-1 to Subpart A of Part 98. | http://www.epa.gov/climatechange/emissions/downloads09/GHG-MRR-Full%20Version.pdf
Scope All-All-HFC-245ca | Scope All | All | HFC-245ca | 679-86-7 | C3H3F5 | 560 | EPA Mandatory Reporting Rule, Federal Register, Friday, October 30, 2009, Table A-1 to Subpart A of Part 98. | http://www.epa.gov/climatechange/emissions/downloads09/GHG-MRR-Full%20Version.pdf
Scope All-All-HFC-245fa | Scope All | All | HFC-245fa | 460-73-1 | CHF2CH2CF3 | 1030 | EPA Mandatory Reporting Rule, Federal Register, Friday, October 30, 2009, Table A-1 to Subpart A of Part 98. | http://www.epa.gov/climatechange/emissions/downloads09/GHG-MRR-Full%20Version.pdf
Scope All-All-HFC-365mfc | Scope All | All | HFC-365mfc | 406-58-6 | CH3CF2CH2CF3 | 794 | EPA Mandatory Reporting Rule, Federal Register, Friday, October 30, 2009, Table A-1 to Subpart A of Part 98. | http://www.epa.gov/climatechange/emissions/downloads09/GHG-MRR-Full%20Version.pdf
Scope All-All-HFC-c-447ef | Scope All | All | HFC-c-447ef | 15290-77-4 | c-C5H3F7 |  | IPCC/TEAP Special Report: Safeguarding the Ozone Layer and the Global Climate System. | http://www.ipcc.ch/publications_and_data/publications_and_data_reports_safeguarding_the_ozone_layer.htm
Scope All-All-HFC-43-10mee | Scope All | All | HFC-43-10mee | 138495-42-8 | CF3CFHCFHCF2CF3 | 1300 | EPA Mandatory Reporting Rule, Federal Register, Friday, October 30, 2009, Table A-1 to Subpart A of Part 98. | http://www.epa.gov/climatechange/emissions/downloads09/GHG-MRR-Full%20Version.pdf
Scope All-All-Sulfur hexafluoride | Scope All | All | Sulfur hexafluoride | 2551-62-4 | SF6 | 23900 | EPA Mandatory Reporting Rule, Federal Register, Friday, October 30, 2009, Table A-1 to Subpart A of Part 98. | http://www.epa.gov/climatechange/emissions/downloads09/GHG-MRR-Full%20Version.pdf
Scope All-All-Trifluoromethyl sulphur pentafluoride | Scope All | All | Trifluoromethyl sulphur pentafluoride | 373-80-8 | SF5CF3 | 17700 | EPA Mandatory Reporting Rule, Federal Register, Friday, October 30, 2009, Table A-1 to Subpart A of Part 98. | http://www.epa.gov/climatechange/emissions/downloads09/GHG-MRR-Full%20Version.pdf
Scope All-All-Nitrogen trifluoride | Scope All | All | Nitrogen trifluoride | 7783-54-2 | NF3 | 17200 | EPA Mandatory Reporting Rule, Federal Register, Friday, October 30, 2009, Table A-1 to Subpart A of Part 98. | http://www.epa.gov/climatechange/emissions/downloads09/GHG-MRR-Full%20Version.pdf
Scope All-All-PFC-14 | Scope All | All | PFC-14 | 75-73-0 | CF4 | 6500 | EPA Mandatory Reporting Rule, Federal Register, Friday, October 30, 2009, Table A-1 to Subpart A of Part 98. | http://www.epa.gov/climatechange/emissions/downloads09/GHG-MRR-Full%20Version.pdf
Scope All-All-PFC-116 | Scope All | All | PFC-116 | 76-16-4 | C2F6 | 9200 | EPA Mandatory Reporting Rule, Federal Register, Friday, October 30, 2009, Table A-1 to Subpart A of Part 98. | http://www.epa.gov/climatechange/emissions/downloads09/GHG-MRR-Full%20Version.pdf
Scope All-All-PFC-218 | Scope All | All | PFC-218 | 76-19-7 | C3F8 | 7000 | EPA Mandatory Reporting Rule, Federal Register, Friday, October 30, 2009, Table A-1 to Subpart A of Part 98. | http://www.epa.gov/climatechange/emissions/downloads09/GHG-MRR-Full%20Version.pdf
Scope All-All-Perfluorocyclopropane | Scope All | All | Perfluorocyclopropane | 931-91-9 | C-C3F6 | 17340 | EPA Mandatory Reporting Rule, Federal Register, Friday, October 30, 2009, Table A-1 to Subpart A of Part 98. | http://www.epa.gov/climatechange/emissions/downloads09/GHG-MRR-Full%20Version.pdf
Scope All-All-PFC-3-1-10 | Scope All | All | PFC-3-1-10 | 355-25-9 | C4F10 | 7000 | EPA Mandatory Reporting Rule, Federal Register, Friday, October 30, 2009, Table A-1 to Subpart A of Part 98. | http://www.epa.gov/climatechange/emissions/downloads09/GHG-MRR-Full%20Version.pdf
Scope All-All-PFC-318 or PFC-c318 | Scope All | All | PFC-318 or PFC-c318 | 115-25-3 | C-C4F8 | 8700 | EPA Mandatory Reporting Rule, Federal Register, Friday, October 30, 2009, Table A-1 to Subpart A of Part 98. | http://www.epa.gov/climatechange/emissions/downloads09/GHG-MRR-Full%20Version.pdf
Scope All-All-PFC-4-1-12 | Scope All | All | PFC-4-1-12 | 678-26-2 | C5F12 | 7500 | EPA Mandatory Reporting Rule, Federal Register, Friday, October 30, 2009, Table A-1 to Subpart A of Part 98. | http://www.epa.gov/climatechange/emissions/downloads09/GHG-MRR-Full%20Version.pdf
Scope All-All-PFC-5-1-14 | Scope All | All | PFC-5-1-14 | 355-42-0 | C6F14 | 7400 | EPA Mandatory Reporting Rule, Federal Register, Friday, October 30, 2009, Table A-1 to Subpart A of Part 98. | http://www.epa.gov/climatechange/emissions/downloads09/GHG-MRR-Full%20Version.pdf
Scope All-All-PFC-6-1-16 | Scope All | All | PFC-6-1-16 | 335-57-9 | C7F16 |  | IPCC/TEAP Special Report: Safeguarding the Ozone Layer and the Global Climate System. | http://www.ipcc.ch/publications_and_data/publications_and_data_reports_safeguarding_the_ozone_layer.htm
Scope All-All-PFC-7-1-18 | Scope All | All | PFC-7-1-18 | 307-34-6 | C8F18 |  | IPCC/TEAP Special Report: Safeguarding the Ozone Layer and the Global Climate System. | http://www.ipcc.ch/publications_and_data/publications_and_data_reports_safeguarding_the_ozone_layer.htm
Scope All-All-PFC-9-1-18 | Scope All | All | PFC-9-1-18 | 306-94-5 | C10F18 | 7500 | EPA Mandatory Reporting Rule, Federal Register, Friday, October 30, 2009, Table A-1 to Subpart A of Part 98. | http://www.epa.gov/climatechange/emissions/downloads09/GHG-MRR-Full%20Version.pdf
Scope All-All-HCFE-235da2 (Isoflurane) | Scope All | All | HCFE-235da2 (Isoflurane) | 26675-46-7 | CHF2OCHClCF3 | 350 | EPA Mandatory Reporting Rule, Federal Register, Friday, October 30, 2009, Table A-1 to Subpart A of Part 98. | http://www.epa.gov/climatechange/emissions/downloads09/GHG-MRR-Full%20Version.pdf
Scope All-All-HFE-43-10pccc (H-Galden 1040x) | Scope All | All | HFE-43-10pccc (H-Galden 1040x) | E1730133 | CHF2OCF2OC2F4OCHF2 | 1870 | EPA Mandatory Reporting Rule, Federal Register, Friday, October 30, 2009, Table A-1 to Subpart A of Part 98. | http://www.epa.gov/climatechange/emissions/downloads09/GHG-MRR-Full%20Version.pdf
Scope All-All-HFE-125 | Scope All | All | HFE-125 | 3822-68-2 | CHF2OCF3 | 14900 | EPA Mandatory Reporting Rule, Federal Register, Friday, October 30, 2009, Table A-1 to Subpart A of Part 98. | http://www.epa.gov/climatechange/emissions/downloads09/GHG-MRR-Full%20Version.pdf
Scope All-All-HFE-134 | Scope All | All | HFE-134 | 1691-17-4 | CHF2OCHF2 | 6320 | EPA Mandatory Reporting Rule, Federal Register, Friday, October 30, 2009, Table A-1 to Subpart A of Part 98. | http://www.epa.gov/climatechange/emissions/downloads09/GHG-MRR-Full%20Version.pdf
Scope All-All-HFE-143a | Scope All | All | HFE-143a | 421-14-7 | CH3OCF3 | 756 | EPA Mandatory Reporting Rule, Federal Register, Friday, October 30, 2009, Table A-1 to Subpart A of Part 98. | http://www.epa.gov/climatechange/emissions/downloads09/GHG-MRR-Full%20Version.pdf
Scope All-All-HFE-227ea | Scope All | All | HFE-227ea | 2356-62-9 | CF3CHFOCF3 | 1540 | EPA Mandatory Reporting Rule, Federal Register, Friday, October 30, 2009, Table A-1 to Subpart A of Part 98. | http://www.epa.gov/climatechange/emissions/downloads09/GHG-MRR-Full%20Version.pdf
Scope All-All-HFE-236ca12 (HG-10) | Scope All | All | HFE-236ca12 (HG-10) | 78522-47-1 | CHF2OCF2OCHF2 | 2800 | EPA Mandatory Reporting Rule, Federal Register, Friday, October 30, 2009, Table A-1 to Subpart A of Part 98. | http://www.epa.gov/climatechange/emissions/downloads09/GHG-MRR-Full%20Version.pdf
Scope All-All-HFE-236ea2 (Desflurane) | Scope All | All | HFE-236ea2 (Desflurane) | 57041-67-5 | CHF2OCHFCF3 | 989 | EPA Mandatory Reporting Rule, Federal Register, Friday, October 30, 2009, Table A-1 to Subpart A of Part 98. | http://www.epa.gov/climatechange/emissions/downloads09/GHG-MRR-Full%20Version.pdf
Scope All-All-HFE-236fa | Scope All | All | HFE-236fa | 20193-67-3 | CF3CH2OCF3 | 487 | EPA Mandatory Reporting Rule, Federal Register, Friday, October 30, 2009, Table A-1 to Subpart A of Part 98. | http://www.epa.gov/climatechange/emissions/downloads09/GHG-MRR-Full%20Version.pdf
Scope All-All-HFE-245cb2 | Scope All | All | HFE-245cb2 | 22410-44-2 | CH3OCF2CF3 | 708 | EPA Mandatory Reporting Rule, Federal Register, Friday, October 30, 2009, Table A-1 to Subpart A of Part 98. | http://www.epa.gov/climatechange/emissions/downloads09/GHG-MRR-Full%20Version.pdf
Scope All-All-HFE-245fa1 | Scope All | All | HFE-245fa1 | 84011-15-4 | CHF2CH2OCF3 | 286 | EPA Mandatory Reporting Rule, Federal Register, Friday, October 30, 2009, Table A-1 to Subpart A of Part 98. | http://www.epa.gov/climatechange/emissions/downloads09/GHG-MRR-Full%20Version.pdf
Scope All-All-HFE-245fa2 | Scope All | All | HFE-245fa2 | 1885-48-9 | CHF2OCH2CF3 | 659 | EPA Mandatory Reporting Rule, Federal Register, Friday, October 30, 2009, Table A-1 to Subpart A of Part 98. | http://www.epa.gov/climatechange/emissions/downloads09/GHG-MRR-Full%20Version.pdf
Scope All-All-HFE-254cb2 | Scope All | All | HFE-254cb2 | 425-88-7 | CH3OCF2CHF2 | 359 | EPA Mandatory Reporting Rule, Federal Register, Friday, October 30, 2009, Table A-1 to Subpart A of Part 98. | http://www.epa.gov/climatechange/emissions/downloads09/GHG-MRR-Full%20Version.pdf
Scope All-All-HFE-263fb2 | Scope All | All | HFE-263fb2 | 460-43-5 | CF3CH2OCH3 | 11 | EPA Mandatory Reporting Rule, Federal Register, Friday, October 30, 2009, Table A-1 to Subpart A of Part 98. | http://www.epa.gov/climatechange/emissions/downloads09/GHG-MRR-Full%20Version.pdf
Scope All-All-HFE-329mcc2 | Scope All | All | HFE-329mcc2 | 67490-36-2 | CF3CF2OCF2CHF2 | 919 | EPA Mandatory Reporting Rule, Federal Register, Friday, October 30, 2009, Table A-1 to Subpart A of Part 98. | http://www.epa.gov/climatechange/emissions/downloads09/GHG-MRR-Full%20Version.pdf
Scope All-All-HFE-338mcf2 | Scope All | All | HFE-338mcf2 | 156053-88-2 | CF3CF2OCH2CF3 | 552 | EPA Mandatory Reporting Rule, Federal Register, Friday, October 30, 2009, Table A-1 to Subpart A of Part 98. | http://www.epa.gov/climatechange/emissions/downloads09/GHG-MRR-Full%20Version.pdf
Scope All-All-HFE-338pcc13 (HG-01) | Scope All | All | HFE-338pcc13 (HG-01) | 188690-78-0 | CHF2OCF2CF2OCHF2 | 1500 | EPA Mandatory Reporting Rule, Federal Register, Friday, October 30, 2009, Table A-1 to Subpart A of Part 98. | http://www.epa.gov/climatechange/emissions/downloads09/GHG-MRR-Full%20Version.pdf
Scope All-All-HFE-347mcc3 | Scope All | All | HFE-347mcc3 | 28523-86-6 | CH3OCF2CF2CF3 | 575 | EPA Mandatory Reporting Rule, Federal Register, Friday, October 30, 2009, Table A-1 to Subpart A of Part 98. | http://www.epa.gov/climatechange/emissions/downloads09/GHG-MRR-Full%20Version.pdf
Scope All-All-HFE-347mcf2 | Scope All | All | HFE-347mcf2 | E1730135 | CF3CF2OCH2CHF2 | 374 | EPA Mandatory Reporting Rule, Federal Register, Friday, October 30, 2009, Table A-1 to Subpart A of Part 98. | http://www.epa.gov/climatechange/emissions/downloads09/GHG-MRR-Full%20Version.pdf
Scope All-All-HFE-347pcf2 | Scope All | All | HFE-347pcf2 | 406-78-0 | CHF2CF2OCH2CF3 | 580 | EPA Mandatory Reporting Rule, Federal Register, Friday, October 30, 2009, Table A-1 to Subpart A of Part 98. | http://www.epa.gov/climatechange/emissions/downloads09/GHG-MRR-Full%20Version.pdf
Scope All-All-HFE-356mec3 | Scope All | All | HFE-356mec3 | 382-34-3 | CH3OCF2CHFCF3 | 101 | EPA Mandatory Reporting Rule, Federal Register, Friday, October 30, 2009, Table A-1 to Subpart A of Part 98. | http://www.epa.gov/climatechange/emissions/downloads09/GHG-MRR-Full%20Version.pdf
Scope All-All-HFE-356pcc3 | Scope All | All | HFE-356pcc3 | 160620-20-2 | CH3OCF2CF2CHF2 | 110 | EPA Mandatory Reporting Rule, Federal Register, Friday, October 30, 2009, Table A-1 to Subpart A of Part 98. | http://www.epa.gov/climatechange/emissions/downloads09/GHG-MRR-Full%20Version.pdf
Scope All-All-HFE-356pcf2 | Scope All | All | HFE-356pcf2 | E1730137 | CHF2CH2OCF2CHF2 | 265 | EPA Mandatory Reporting Rule, Federal Register, Friday, October 30, 2009, Table A-1 to Subpart A of Part 98. | http://www.epa.gov/climatechange/emissions/downloads09/GHG-MRR-Full%20Version.pdf
Scope All-All-HFE-356pcf3 | Scope All | All | HFE-356pcf3 | 35042-99-0 | CHF2OCH2CF2CHF2 | 502 | EPA Mandatory Reporting Rule, Federal Register, Friday, October 30, 2009, Table A-1 to Subpart A of Part 98. | http://www.epa.gov/climatechange/emissions/downloads09/GHG-MRR-Full%20Version.pdf
Scope All-All-HFE-365mcf3 | Scope All | All | HFE-365mcf3 | 378-16-5 | CF3CF2CH2OCH3 | 11 | EPA Mandatory Reporting Rule, Federal Register, Friday, October 30, 2009, Table A-1 to Subpart A of Part 98. | http://www.epa.gov/climatechange/emissions/downloads09/GHG-MRR-Full%20Version.pdf
Scope All-All-HFE-374pc2 | Scope All | All | HFE-374pc2 | 512-51-6 | CH3CH2OCF2CHF2 | 557 | EPA Mandatory Reporting Rule, Federal Register, Friday, October 30, 2009, Table A-1 to Subpart A of Part 98. | http://www.epa.gov/climatechange/emissions/downloads09/GHG-MRR-Full%20Version.pdf
Scope All-All-HFE-449sl (HFE-7100) Chemical blend | Scope All | All | HFE-449sl (HFE-7100) Chemical blend | 163702-07-6 163702-08-7 | C4F9OCH3 & (CF3)2CFCF2OCH3 | 297 | EPA Mandatory Reporting Rule, Federal Register, Friday, October 30, 2009, Table A-1 to Subpart A of Part 98. | http://www.epa.gov/climatechange/emissions/downloads09/GHG-MRR-Full%20Version.pdf
Scope All-All-HFE-569sf2 (HFE-7200) Chemical blend | Scope All | All | HFE-569sf2 (HFE-7200) Chemical blend | 163702-05-4 163702-06-5 | C4F9OC2H5 & (CF3)2CFCF2OC2H5 | 59 | EPA Mandatory Reporting Rule, Federal Register, Friday, October 30, 2009, Table A-1 to Subpart A of Part 98. | http://www.epa.gov/climatechange/emissions/downloads09/GHG-MRR-Full%20Version.pdf
Scope All-All-Sevoflurane | Scope All | All | Sevoflurane | 28523-86-6 | CH2FOCH(CF3)2 | 345 | EPA Mandatory Reporting Rule, Federal Register, Friday, October 30, 2009, Table A-1 to Subpart A of Part 98. | http://www.epa.gov/climatechange/emissions/downloads09/GHG-MRR-Full%20Version.pdf
Scope All-All-HFE-356mm1 | Scope All | All | HFE-356mm1 | 13171-18-1 | (CF3)2CHOCH3 | 27 | EPA Mandatory Reporting Rule, Federal Register, Friday, October 30, 2009, Table A-1 to Subpart A of Part 98. | http://www.epa.gov/climatechange/emissions/downloads09/GHG-MRR-Full%20Version.pdf
Scope All-All-HFE-338mmz1 | Scope All | All | HFE-338mmz1 | 26103-08-2 | CHF2OCH(CF3)2 | 380 | EPA Mandatory Reporting Rule, Federal Register, Friday, October 30, 2009, Table A-1 to Subpart A of Part 98. | http://www.epa.gov/climatechange/emissions/downloads09/GHG-MRR-Full%20Version.pdf
Scope All-All-(Octafluorotetramethy-lene)hydroxymethyl group | Scope All | All | (Octafluorotetramethy-lene)hydroxymethyl group | NA | X-(CF2)4CH(OH)-X | 73 | EPA Mandatory Reporting Rule, Federal Register, Friday, October 30, 2009, Table A-1 to Subpart A of Part 98. | http://www.epa.gov/climatechange/emissions/downloads09/GHG-MRR-Full%20Version.pdf
Scope All-All-HFE-347mmy1 | Scope All | All | HFE-347mmy1 | 22052-84-2 | CH3OCF(CF3)2 | 343 | EPA Mandatory Reporting Rule, Federal Register, Friday, October 30, 2009, Table A-1 to Subpart A of Part 98. | http://www.epa.gov/climatechange/emissions/downloads09/GHG-MRR-Full%20Version.pdf
Scope All-All-Bis(trifluoromethyl)-methanol | Scope All | All | Bis(trifluoromethyl)-methanol | 920-66-1 | (CF3)2CHOH | 195 | EPA Mandatory Reporting Rule, Federal Register, Friday, October 30, 2009, Table A-1 to Subpart A of Part 98. | http://www.epa.gov/climatechange/emissions/downloads09/GHG-MRR-Full%20Version.pdf
Scope All-All-2,2,3,3,3-pentafluoropropanol | Scope All | All | 2,2,3,3,3-pentafluoropropanol | 422-05-9 | CF3CF2CH2OH | 42 | EPA Mandatory Reporting Rule, Federal Register, Friday, October 30, 2009, Table A-1 to Subpart A of Part 98. | http://www.epa.gov/climatechange/emissions/downloads09/GHG-MRR-Full%20Version.pdf
Scope All-All-PFPMIE | Scope All | All | PFPMIE | NA | CF3OCF(CF3)CF2OCF2OCF3 | 10300 | EPA Mandatory Reporting Rule, Federal Register, Friday, October 30, 2009, Table A-1 to Subpart A of Part 98. | http://www.epa.gov/climatechange/emissions/downloads09/GHG-MRR-Full%20Version.pdf
Scope All-All-Carbon dioxide (biogenic) | Scope All | All | Carbon dioxide (biogenic) | 124-38-9 | CO2 | 1 | EPA Mandatory Reporting Rule, Federal Register, Friday, October 30, 2009, Table A-1 to Subpart A of Part 98. | http://www.epa.gov/climatechange/emissions/downloads09/GHG-MRR-Full%20Version.pdf

## F. GGE Conversion
GGE Conversion Factor Key
Section 9, Technical Support Document, Appendix D
Unique Key HHV | Scope | Category | Fuel Type | Description | Natural Units | GGE Conversion | GGE UOM | Reference | Reference URL
Scope 1-Mobile Fuels-B100 | Scope 1 | Mobile Fuels | B100 | Biodiesel 100 | Gallons | 1.015 | GGE/Gal |  | https://fastweb.inel.gov/joint/data_input/section_iii_upload.xls
Scope 1-Mobile Fuels-B100 E/ER | Scope 1 | Mobile Fuels | B100 E/ER | Biodiesel 100 - Emergency/Emergency Response | Gallons | 1.015 | GGE/Gal |  | https://fastweb.inel.gov/joint/data_input/section_iii_upload.xls
Scope 1-Mobile Fuels-B100 LE | Scope 1 | Mobile Fuels | B100 LE | Biodiesel 100 - Law Enforcement | Gallons | 1.015 | GGE/Gal |  | https://fastweb.inel.gov/joint/data_input/section_iii_upload.xls
Scope 1-Mobile Fuels-B20 | Scope 1 | Mobile Fuels | B20 | Biodiesel 20 | Gallons | 1.126 | GGE/Gal |  | https://fastweb.inel.gov/joint/data_input/section_iii_upload.xls
Scope 1-Mobile Fuels-B20 E/ER | Scope 1 | Mobile Fuels | B20 E/ER | Biodiesel 20 - Emergency/Emergency Response | Gallons | 1.126 | GGE/Gal |  | https://fastweb.inel.gov/joint/data_input/section_iii_upload.xls
Scope 1-Mobile Fuels-B20 LE | Scope 1 | Mobile Fuels | B20 LE | Biodiesel 20 - Law Enforcement | Gallons | 1.126 | GGE/Gal |  | https://fastweb.inel.gov/joint/data_input/section_iii_upload.xls
Scope 1-Mobile Fuels-CNG 2400 | Scope 1 | Mobile Fuels | CNG 2400 | CNG at 2400 psi | Gallons at 2400 psi | 0.18 | GGE/Gal |  | https://fastweb.inel.gov/joint/data_input/section_iii_upload.xls
Scope 1-Mobile Fuels-CNG 2400 E/ER | Scope 1 | Mobile Fuels | CNG 2400 E/ER | CNG at 2400 psi - Emergency/Emergency Response | Gallons at 2400 psi | 0.18 | GGE/Gal |  | https://fastweb.inel.gov/joint/data_input/section_iii_upload.xls
Scope 1-Mobile Fuels-CNG 2400 LE | Scope 1 | Mobile Fuels | CNG 2400 LE | CNG at 2400 psi - Law Enforcement | Gallons at 2400 psi | 0.18 | GGE/Gal |  | https://fastweb.inel.gov/joint/data_input/section_iii_upload.xls
Scope 1-Mobile Fuels-CNG 3000 | Scope 1 | Mobile Fuels | CNG 3000 | CNG at 3000 psi | Gallons at 3000 psi | 0.225 | GGE/Gal |  | https://fastweb.inel.gov/joint/data_input/section_iii_upload.xls
Scope 1-Mobile Fuels-CNG 3000 E/ER | Scope 1 | Mobile Fuels | CNG 3000 E/ER | CNG at 3000 psi - Emergency/Emergency Response | Gallons at 3000 psi | 0.225 | GGE/Gal |  | https://fastweb.inel.gov/joint/data_input/section_iii_upload.xls
Scope 1-Mobile Fuels-CNG 3000 LE | Scope 1 | Mobile Fuels | CNG 3000 LE | CNG at 3000 psi - Law Enforcement | Gallons at 3000 psi | 0.225 | GGE/Gal |  | https://fastweb.inel.gov/joint/data_input/section_iii_upload.xls
Scope 1-Mobile Fuels-CNG 3600 | Scope 1 | Mobile Fuels | CNG 3600 | CNG at 3600 psi | Gallons at 3600 psi | 0.27 | GGE/Gal |  | https://fastweb.inel.gov/joint/data_input/section_iii_upload.xls
Scope 1-Mobile Fuels-CNG 3600 E/ER | Scope 1 | Mobile Fuels | CNG 3600 E/ER | CNG at 3600 psi - Emergency/Emergency Response | Gallons at 3600 psi | 0.27 | GGE/Gal |  | https://fastweb.inel.gov/joint/data_input/section_iii_upload.xls
Scope 1-Mobile Fuels-CNG 3600 LE | Scope 1 | Mobile Fuels | CNG 3600 LE | CNG at 3600 psi - Law Enforcement | Gallons at 3600 psi | 0.27 | GGE/Gal |  | https://fastweb.inel.gov/joint/data_input/section_iii_upload.xls
Scope 1-Mobile Fuels-CNG | Scope 1 | Mobile Fuels | CNG | CNG | Hundred Cubic Feet | 0.83 | GGE/hundred cubic feet |  | https://fastweb.inel.gov/joint/data_input/section_iii_upload.xls
Scope 1-Mobile Fuels-CNG E/ER | Scope 1 | Mobile Fuels | CNG E/ER | CNG - Emergency/Emergency Response | Hundred Cubic Feet | 0.83 | GGE/hundred cubic feet |  | https://fastweb.inel.gov/joint/data_input/section_iii_upload.xls
Scope 1-Mobile Fuels-CNG LE | Scope 1 | Mobile Fuels | CNG LE | CNG - Law Enforcement | Hundred Cubic Feet | 0.83 | GGE/hundred cubic feet |  | https://fastweb.inel.gov/joint/data_input/section_iii_upload.xls
Scope 1-Mobile Fuels-DSL | Scope 1 | Mobile Fuels | DSL | Diesel | Gallons | 1.147 | GGE/Gal |  | https://fastweb.inel.gov/joint/data_input/section_iii_upload.xls
Scope 1-Mobile Fuels-DSL E/ER | Scope 1 | Mobile Fuels | DSL E/ER | Diesel - Emergency/Emergency Response | Gallons | 1.147 | GGE/Gal |  | https://fastweb.inel.gov/joint/data_input/section_iii_upload.xls
Scope 1-Mobile Fuels-DSL LE | Scope 1 | Mobile Fuels | DSL LE | Diesel - Law Enforcement | Gallons | 1.147 | GGE/Gal |  | https://fastweb.inel.gov/joint/data_input/section_iii_upload.xls
Scope 1-Mobile Fuels-E85 | Scope 1 | Mobile Fuels | E85 | Ethanol 85 | Gallons | 0.72 | GGE/Gal |  | https://fastweb.inel.gov/joint/data_input/section_iii_upload.xls
Scope 1-Mobile Fuels-E85 E/ER | Scope 1 | Mobile Fuels | E85 E/ER | Ethanol 85 - Emergency/Emergency Response | Gallons | 0.72 | GGE/Gal |  | https://fastweb.inel.gov/joint/data_input/section_iii_upload.xls
Scope 1-Mobile Fuels-E85 LE | Scope 1 | Mobile Fuels | E85 LE | Ethanol 85 - Law Enforcement | Gallons | 0.72 | GGE/Gal |  | https://fastweb.inel.gov/joint/data_input/section_iii_upload.xls
Scope 1-Mobile Fuels-ELE | Scope 1 | Mobile Fuels | ELE | Electric | KWH | 0.03 | GGE/kwh |  | https://fastweb.inel.gov/joint/data_input/section_iii_upload.xls
Scope 1-Mobile Fuels-ELE E/ER | Scope 1 | Mobile Fuels | ELE E/ER | Electric - Emergency/Emergency Response | KWH | 0.03 | GGE/kwh |  | https://fastweb.inel.gov/joint/data_input/section_iii_upload.xls
Scope 1-Mobile Fuels-ELE LE | Scope 1 | Mobile Fuels | ELE LE | Electric - Law Enforcement | KWH | 0.03 | GGE/kwh |  | https://fastweb.inel.gov/joint/data_input/section_iii_upload.xls
Scope 1-Mobile Fuels-GAS | Scope 1 | Mobile Fuels | GAS | Gasoline | Gallons | 1 | GGE/Gal |  | https://fastweb.inel.gov/joint/data_input/section_iii_upload.xls
Scope 1-Mobile Fuels-GAS E/ER | Scope 1 | Mobile Fuels | GAS E/ER | Gasoline - Emergency/Emergency Response | Gallons | 1 | GGE/Gal |  | https://fastweb.inel.gov/joint/data_input/section_iii_upload.xls
Scope 1-Mobile Fuels-GAS LE | Scope 1 | Mobile Fuels | GAS LE | Gasoline - Law Enforcement | Gallons | 1 | GGE/Gal |  | https://fastweb.inel.gov/joint/data_input/section_iii_upload.xls
Scope 1-Mobile Fuels-LNG | Scope 1 | Mobile Fuels | LNG | LNG | Gallons at 14.7psi and -234 degrees F | 0.66 | GGE/Gal |  | https://fastweb.inel.gov/joint/data_input/section_iii_upload.xls
Scope 1-Mobile Fuels-LNG E/ER | Scope 1 | Mobile Fuels | LNG E/ER | LNG - Emergency/Emergency Response | Gallons at 14.7psi and -234 degrees F | 0.66 | GGE/Gal |  | https://fastweb.inel.gov/joint/data_input/section_iii_upload.xls
Scope 1-Mobile Fuels-LNG LE | Scope 1 | Mobile Fuels | LNG LE | LNG - Law Enforcement | Gallons at 14.7psi and -234 degrees F | 0.66 | GGE/Gal |  | https://fastweb.inel.gov/joint/data_input/section_iii_upload.xls
Scope 1-Mobile Fuels-LPG | Scope 1 | Mobile Fuels | LPG | LPG | Gallons | 0.74 | GGE/Gal |  | https://fastweb.inel.gov/joint/data_input/section_iii_upload.xls
Scope 1-Mobile Fuels-LPG E/ER | Scope 1 | Mobile Fuels | LPG E/ER | LPG - Emergency/Emergency Response | Gallons | 0.74 | GGE/Gal |  | https://fastweb.inel.gov/joint/data_input/section_iii_upload.xls
Scope 1-Mobile Fuels-LPG LE | Scope 1 | Mobile Fuels | LPG LE | LPG - Law Enforcement | Gallons | 0.74 | GGE/Gal |  | https://fastweb.inel.gov/joint/data_input/section_iii_upload.xls
Scope 1-Mobile Fuels-M85 | Scope 1 | Mobile Fuels | M85 | Methanol 85 | Gallons | 0.575 | GGE/Gal |  | https://fastweb.inel.gov/joint/data_input/section_iii_upload.xls
Scope 1-Mobile Fuels-M85 E/ER | Scope 1 | Mobile Fuels | M85 E/ER | Methanol 85 - Emergency/Emergency Response | Gallons | 0.575 | GGE/Gal |  | https://fastweb.inel.gov/joint/data_input/section_iii_upload.xls
Scope 1-Mobile Fuels-M85 LE | Scope 1 | Mobile Fuels | M85 LE | Methanol 85 - Law Enforcement | Gallons | 0.575 | GGE/Gal |  | https://fastweb.inel.gov/joint/data_input/section_iii_upload.xls

## G. Energy Upload
Agency
Sheet | Sub-Region |  | Electricity (MWh)
| #VALUE! | #VALUE! | Goal | Excluded | Goal | Excluded | Total
|  |  | Goal | Excluded | Goal | Excluded | Total
|  |  | GHG Target | GHG Target | Non-Target GHG | Non-Target GHG | 0 |  |  |  |  | Cost(thou)
| ASCC Alaska Grid | AKGD | 0 | 0 | 0 | 0 | 0 |  |  | Goal (GHG Target) | Domestic | 0
| ASCC Miscellaneous | AKMS | 0 | 0 | 0 | 0 | 0 |  |  | Goal (GHG Non-Target) | Domestic | 0
| ERCOT All | ERCT | 0 | 0 | 0 | 0 | 0 |  |  | Goal (GHG Target) | International | 0
| FRCC All | FRCC | 0 | 0 | 0 | 0 | 0 |  |  | Goal (GHG Non-Target) | International | 0
| HICC Miscellaneous | HIMS | 0 | 0 | 0 | 0 | 0 |  |  | Excluded (GHG Target) | Domestic | 0
| HICC Oahu | HIOA | 0 | 0 | 0 | 0 | 0 |  |  | Excluded (GHG Non-Target) | Domestic | 0
| MRO East | MROE | 0 | 0 | 0 | 0 | 0 |  |  | Excluded (GHG Target) | International | 0
| MRO West | MROW | 0 | 0 | 0 | 0 | 0 |  |  | Excluded (GHG Non-Target) | International | 0
| NPCC Long Island | NYLI | 0 | 0 | 0 | 0 | 0
| NPCC New England | NEWE | 0 | 0 | 0 | 0 | 0
| NPCC NYC/Westchester | NYCW | 0 | 0 | 0 | 0 | 0
| NPCC Upstate NY | NYUP | 0 | 0 | 0 | 0 | 0
| RFC East | RFCE | 0 | 0 | 0 | 0 | 0
| RFC Michigan | RFCM | 0 | 0 | 0 | 0 | 0
| RFC West | RFCW | 0 | 0 | 0 | 0 | 0
| SERC Midwest | SRMW | 0 | 0 | 0 | 0 | 0
| SERC Mississippi Valley | SRMV | 0 | 0 | 0 | 0 | 0
| SERC South | SRSO | 0 | 0 | 0 | 0 | 0
| SERC Tennessee Valley | SRTV | 0 | 0 | 0 | 0 | 0
| SERC Virginia/Carolina | SRVC | 0 | 0 | 0 | 0 | 0
| SPP North | SPNO | 0 | 0 | 0 | 0 | 0
| SPP South | SPSO | 0 | 0 | 0 | 0 | 0
| WECC California | CAMX | 0 | 0 | 0 | 0 | 0
| WECC Northwest | NWPP | 0 | 0 | 0 | 0 | 0
| WECC Rockies | RMPA | 0 | 0 | 0 | 0 | 0
| WECC Southwest | AZNM | 0 | 0 | 0 | 0 | 0
| U.S. Territory | U.S. Territory | 0 | 0 | 0 | 0 | 0
| Not Specified | na | 0 | 0 | 0 | 0 | 0
| Domestic Subtotal | N/A | 0 | 0 | 0 | 0 | 0
| International Subtotal | N/A | 0 | 0 | 0 | 0 | 0
| Total | N/A | 0 | 0 | 0 | 0 | 0
[5 empty] | Quantity of Fuel Used | [16 empty] | Cost Data
| Scope | Category | Fuel Type | Units | GT | GE | ET | EE | FG | FE | FT | FTI | FEM | FEMI | FLE | FLEI | NT | NE | NF | FAST Costs (thous) | Non Fleet Vehicle Costs | Goal Buildings Energy Cost (thou. $) | Excluded Buildings Energy Cost (thou. $) | Cost per Unit | HHV | Unit |  | Classification
| 1 | Energy | Coal - Anthracite | Short Tons | 0 | 0 | 0 | 0 | 0 | 0 | [11 empty] | 0 | 0 |  | 25.09 | MMBtu/short ton |  | Energy | GHG
| 1 | Energy | Coal - Bituminous | Short Tons | 0 | 0 | 0 | 0 | 0 | 0 | [11 empty] | 0 | 0 |  | 24.93 | MMBtu/short ton | GT | Goal Subject | Target
| 1 | Energy | Coal - Subbituminous | Short Tons | 0 | 0 | 0 | 0 | 0 | 0 | [11 empty] | 0 | 0 |  | 17.25 | MMBtu/short ton | GE | Goal Subject | Non-Target
| 1 | Energy | Coal - Lignite | Short Tons | 0 | 0 | 0 | 0 | 0 | 0 | [11 empty] | 0 | 0 |  | 14.21 | MMBtu/short ton | ET | Excluded Building | Target | (incl non-energy GHG's)
| 1 | Energy | Coal - Coke | Short Tons | 0 | 0 | 0 | 0 | 0 | 0 | [11 empty] | 0 | 0 |  | 24.8 | MMBtu/short ton | EE | Excluded Building | Non-Target
| 1 | Energy | Coal - Mixed (Commercial sector) | Short Tons | 0 | 0 | 0 | 0 | 0 | 0 | [11 empty] | 0 | 0 |  | 21.39 | MMBtu/short ton | FT | Fleet Vehicles | Target
| 1 | Energy | Coal - Mixed (Industrial coking) | Short Tons | 0 | 0 | 0 | 0 | 0 | 0 | [11 empty] | 0 | 0 |  | 26.28 | MMBtu/short ton | FTI | Fleet Vehicles International | Target
| 1 | Energy | Coal - Mixed (Industrial sector) | Short Tons | 0 | 0 | 0 | 0 | 0 | 0 | [11 empty] | 0 | 0 |  | 22.35 | MMBtu/short ton | FEM | Fleet Vehicles Emergency | Non-Target GHG | (dom and foreign combined)
| 1 | Energy | Coal - Mixed (Electric Power sector) | Short Tons | 0 | 0 | 0 | 0 | 0 | 0 | [11 empty] | 0 | 0 |  | 19.73 | MMBtu/short ton | FEMI | Fleet Vehicles Emergency International |  | (dom and foreign combined)
| 1 | Energy | Distillate Fuel Oil No. 2 | Thou. Gallon | 0 | 0 | 0 | 0 | 0 | 0 | 0 | 0 | 0 | 0 | 0 | 0 | 0 | 0 | 0 | 0 | 0 | 0 | 0 |  | 0.138 | MMBtu/gallon | FLE | Fleet Vehicle Law Enforcement | Non-Target
| 1 | Energy | Distillate Fuel Oil No. 1 | Thou. Gallon | 0 | 0 | 0 | 0 | 0 | 0 | [11 empty] | 0 | 0 |  | 0.139 | MMBtu/gallon | FLEI | Fleet Vehicle Law Enforcement International
| 1 | Energy | Distillate Fuel Oil No. 4 | Thou. Gallon | 0 | 0 | 0 | 0 | 0 | 0 | [11 empty] | 0 | 0 |  | 0.146 | MMBtu/gallon | NT | Non-Fleet Veh. | Target
| 1 | Energy | Residual Fuel Oil No. 5 | Thou. Gallon | 0 | 0 | 0 | 0 | 0 | 0 | [11 empty] | 0 | 0 |  | 0.14 | MMBtu/gallon | NE | Non-Fleet Veh. | Exempt?
| 1 | Energy | Residual Fuel Oil No. 6 | Thou. Gallon | 0 | 0 | 0 | 0 | 0 | 0 | [11 empty] | 0 | 0 |  | 0.15 | MMBtu/gallon | NF | Non-Fleet Foreign
| 1 | Energy | Liquefied petroleum gases (LPG) | Thou. Gallon | 0 | 0 | 0 | 0 | 0 | 0 | 0 | 0 | 0 | 0 | 0 | 0 | 0 | 0 | 0 | 0 | 0 | 0 | 0 |  | 0.092 | MMBtu/gallon | FG | Foreign Goal Buildings
| 1 | Energy | Natural Gas | Thou. SCF | 0 | 0 | 0 | 0 | 0 | 0 | 0 | 0 | 0 | 0 | 0 | 0 |  |  |  | 0 |  | 0 | 0 |  | 0.001028 | MMBtu/scf | FE | Foreign Excluded Buildings
| 1 | Energy | Biomass - Wood and wood residuals | Short Tons | 0 | 0 | 0 | 0 | 0 | 0 | [14 empty] | 15.38 | MMBtu/short ton
| 1 | Energy | Biogas - captured methane | BBTU | 0 | 0 | 0 | 0 | 0 | 0 | [14 empty] | 0.000841 | MMBtu/scf
| 1 | Energy | Still gas | Thou. Gallon | 0 | 0 | 0 | 0 | 0 | 0 | [11 empty] | 0 | 0 |  | 0.143 | MMBtu/gallon
| 1 | Energy | Kerosene | Thou. Gallon | 0 | 0 | 0 | 0 | 0 | 0 | [11 empty] | 0 | 0 |  | 0.135 | MMBtu/gallon
| 1 | Energy | Liquefied petroleum gases (LPG) | Thou. Gallon | 0 | 0 | 0 | 0 | 0 | 0 | [11 empty] | 0 | 0 |  | 0.092 | MMBtu/gallon
| 1 | Energy | Propane | Thou. Gallon | 0 | 0 | 0 | 0 | 0 | 0 | [11 empty] | 0 | 0 |  | 0.091 | MMBtu/gallon
| 1 | Energy | Propylene | Thou. Gallon | 0 | 0 | 0 | 0 | 0 | 0 | [11 empty] | 0 | 0 |  | 0.091 | MMBtu/gallon
| 1 | Energy | Ethane | Thou. Gallon | 0 | 0 | 0 | 0 | 0 | 0 | [11 empty] | 0 | 0 |  | 0.096 | MMBtu/gallon
| 1 | Energy | Ethylene | Thou. Gallon | 0 | 0 | 0 | 0 | 0 | 0 | [11 empty] | 0 | 0 |  | 0.1 | MMBtu/gallon
| 1 | Energy | Isobutene | Thou. Gallon | 0 | 0 | 0 | 0 | 0 | 0 | [11 empty] | 0 | 0 |  | 0.097 | MMBtu/gallon
| 1 | Energy | Isobutylene | Thou. Gallon | 0 | 0 | 0 | 0 | 0 | 0 | [11 empty] | 0 | 0 |  | 0.103 | MMBtu/gallon
| 1 | Energy | Butane | Thou. Gallon | 0 | 0 | 0 | 0 | 0 | 0 | [11 empty] | 0 | 0 |  | 0.101 | MMBtu/gallon
| 1 | Energy | Butylene | Thou. Gallon | 0 | 0 | 0 | 0 | 0 | 0 | [11 empty] | 0 | 0 |  | 0.103 | MMBtu/gallon
| 1 | Energy | Naphtha - <401 degrees F | Thou. Gallon | 0 | 0 | 0 | 0 | 0 | 0 | [11 empty] | 0 | 0 |  | 0.125 | MMBtu/gallon
| 1 | Energy | Natural gasoline | Thou. Gallon | 0 | 0 | 0 | 0 | 0 | 0 | [11 empty] | 0 | 0 |  | 0.11 | MMBtu/gallon
| 1 | Energy | Other oil (>401 degrees F) | Thou. Gallon | 0 | 0 | 0 | 0 | 0 | 0 | [11 empty] | 0 | 0 |  | 0.139 | MMBtu/gallon
| 1 | Energy | Pentanes plus | Thou. Gallon | 0 | 0 | 0 | 0 | 0 | 0 | [11 empty] | 0 | 0 |  | 0.11 | MMBtu/gallon
| 1 | Energy | Petrochemical feedstocks | Thou. Gallon | 0 | 0 | 0 | 0 | 0 | 0 | [11 empty] | 0 | 0 |  | 0.129 | MMBtu/gallon
| 1 | Energy | Petroleum coke | Thou. Gallon | 0 | 0 | 0 | 0 | 0 | 0 | [11 empty] | 0 | 0 |  | 0.143 | MMBtu/gallon
| 1 | Energy | Special naphtha | Thou. Gallon | 0 | 0 | 0 | 0 | 0 | 0 | [11 empty] | 0 | 0 |  | 0.125 | MMBtu/gallon
| 1 | Energy | Unfinished oils | Thou. Gallon | 0 | 0 | 0 | 0 | 0 | 0 | [11 empty] | 0 | 0 |  | 0.139 | MMBtu/gallon
| 1 | Energy | Heavy gas oils | Thou. Gallon | 0 | 0 | 0 | 0 | 0 | 0 | [11 empty] | 0 | 0 |  | 0.148 | MMBtu/gallon
| 1 | Energy | Lubricants | Thou. Gallon | 0 | 0 | 0 | 0 | 0 | 0 | [11 empty] | 0 | 0 |  | 0.144 | MMBtu/gallon
| 1 | Energy | Motor gasoline | Thou. Gallon | 0 | 0 | 0 | 0 | 0 | 0 | [11 empty] | 0 | 0 |  | 0.125 | MMBtu/gallon
| 1 | Energy | Aviation gasoline | Thou. Gallon | 0 | 0 | 0 | 0 | 0 | 0 | [11 empty] | 0 | 0 |  | 0.12 | MMBtu/gallon
| 1 | Energy | Kerosene-type jet fuel | Thou. Gallon | 0 | 0 | 0 | 0 | 0 | 0 | [11 empty] | 0 | 0 |  | 0.135 | MMBtu/gallon
| 1 | Energy | Asphalt and road oil | Thou. Gallon | 0 | 0 | 0 | 0 | 0 | 0 | [11 empty] | 0 | 0 |  | 0.158 | MMBtu/gallon
| 1 | Energy | Crude oil | Thou. Gallon | 0 | 0 | 0 | 0 | 0 | 0 | [11 empty] | 0 | 0 |  | 0.138 | MMBtu/gallon
| 1 | Energy | Municipal solid waste - Fossil-derived | Short Ton | 0 | 0 | 0 | 0 | 0 | 0 | [11 empty] | 0 | 0 |  | 9.95 | MMBtu/short ton
| 1 | Energy | Tires - Fossil-derived | Short Ton | 0 | 0 | 0 | 0 | 0 | 0 | [11 empty] | 0 | 0 |  | 26.87 | MMBtu/short ton
| 1 | Energy | Blast furnace gas - Fossil-derived | Thou. SCF | 0 | 0 | 0 | 0 | 0 | 0 | [11 empty] | 0 | 0 |  | 9.2e-05 | MMBtu/scf
| 1 | Energy | Coke oven gas - Fossil-derived | Thou. SCF | 0 | 0 | 0 | 0 | 0 | 0 | [11 empty] | 0 | 0 |  | 0.000599 | MMBtu/scf
| 1 | Energy | Biomass - Wood and wood residuals | Short Ton | 0 | 0 | 0 | 0 | 0 | 0 | [11 empty] | 0 | 0 |  | 15.38 | MMBtu/short ton
| 1 | Energy | Biomass - Agricultural byproducts | Short Ton | 0 | 0 | 0 | 0 | 0 | 0 | [11 empty] | 0 | 0 |  | 8.25 | MMBtu/short ton
| 1 | Energy | Biomass - Peat | Short Ton | 0 | 0 | 0 | 0 | 0 | 0 | [11 empty] | 0 | 0 |  | 8 | MMBtu/short ton
| 1 | Energy | Biomass - Solid byproducts | Short Ton | 0 | 0 | 0 | 0 | 0 | 0 | [11 empty] | 0 | 0 |  | 25.83 | MMBtu/short ton
| 1 | Energy | Biogas - captured methane | Thou. SCF | 0 | 0 | 0 | 0 | 0 | 0 | [11 empty] | 0 | 0 |  | 0.000841 | MMBtu/scf
| 1 | Energy | Ethanol - E100 | Thou. Gallon | 0 | 0 | 0 | 0 | 0 | 0 | [11 empty] | 0 | 0 |  | 0.084 | MMBtu/gallon
| 1 | Energy | Biodiesel - B100 | Thou. Gallon | 0 | 0 | 0 | 0 | 0 | 0 | [11 empty] | 0 | 0 |  | 0.128 | MMBtu/gallon
| 1 | Energy | Rendered animal fat | Thou. Gallon | 0 | 0 | 0 | 0 | 0 | 0 | [11 empty] | 0 | 0 |  | 0.125 | MMBtu/gallon
| 1 | Energy | Vegetable oil | Thou. Gallon | 0 | 0 | 0 | 0 | 0 | 0 | [11 empty] | 0 | 0 |  | 0.12 | MMBtu/gallon
| 1 | Energy | Biogas - LandGEM | Thou. SCF | 0 | 0 | 0 | 0 | 0 | 0 | [11 empty] | 0 | 0 |  | 43.8318 | MMBtu/MT CH4
| 1 | Energy | Biogas - WWTP | Thou. SCF | 0 | 0 | 0 | 0 | 0 | 0 | [11 empty] | 0 | 0 |  | 0.043832 | MMBtu/Kg CH4
| 1 | Energy | Gasoline | Thou. Gallon | Quantity of Fuel Used FT: 0; Quantity of Fuel Used FTI: 0; Quantity of Fuel Used FEM: 0 | 0 | 0 | 0 | 0 | 0 | 0 | 0 | 0
| 1 | Energy | Aviation Gas | Thou. Gallon | [12 empty] | 0 | 0 | 0 |  | 0
| 1 | Energy | Jet Fuel | Thou. Gallon | [12 empty] | 0 | 0 | 0 |  | 0
| 1 | Energy | Navy Special | Thou. Gallon | [12 empty] | 0 | 0 | 0 |  | 0
| 1 | Energy | Biodiesel - B100 | Thou. Gallon | Quantity of Fuel Used FT: 0; Quantity of Fuel Used FTI: 0; Quantity of Fuel Used FEM: 0 | 0 | 0 | 0 | 0 | 0 | 0 | 0 | 0
| 1 | Energy | Biodiesel -B20 | Thou. Gallon | Quantity of Fuel Used FT: 0; Quantity of Fuel Used FTI: 0; Quantity of Fuel Used FEM: 0 | 0 | 0 | 0 |  |  |  | 0
| 1 | Energy | E-85 | Thou. Gallon | Quantity of Fuel Used FT: 0; Quantity of Fuel Used FTI: 0; Quantity of Fuel Used FEM: 0 | 0 | 0 | 0 | 0 | 0 | 0 | 0 | 0
| 1 | Energy | CNG | Thou. Gallon | Quantity of Fuel Used FT: 0; Quantity of Fuel Used FTI: 0; Quantity of Fuel Used FEM: 0 | 0 | 0 | 0 | 0 | 0 | 0 | 0 | 0
| 1 | Energy | CNG 2400 | Thou. Gallon | Quantity of Fuel Used FT: 0; Quantity of Fuel Used FTI: 0; Quantity of Fuel Used FEM: 0 | 0 | 0 | 0 |  |  |  | 0
| 1 | Energy | CNG 3000 | Thou. Gallon | Quantity of Fuel Used FT: 0; Quantity of Fuel Used FTI: 0; Quantity of Fuel Used FEM: 0 | 0 | 0 | 0 |  |  |  | 0
| 1 | Energy | CNG 3600 | Thou. Gallon | Quantity of Fuel Used FT: 0; Quantity of Fuel Used FTI: 0; Quantity of Fuel Used FEM: 0 | 0 | 0 | 0 |  |  |  | 0
| 2 | Energy | Electricity | MWh
| 2 | Energy | Renewable Electricity | MWh
| 1 | Energy | Renewable Other | BBTU
| 2 | Energy | Purchased Steam | BBTU | 0 | 0 | 0 | 0 | 0 | 0 | [11 empty] | 0 | 0
| 2 | Energy | Purchased Hot Water | BBTU | 0 | 0 | 0 | 0 | 0 | 0 | [11 empty] | 0 | 0
| 2 | Energy | Chilled Water | BBTU | 0 | 0 | 0 | 0 | 0 | 0 | [11 empty] | 0 | 0
| 2 | Energy | CHP | BBTU | 1e-06 | 1e-06 | 1e-06 | 1e-06 | 1e-06 | 1e-06 | [11 empty] | 0 | 0
| 2 | Energy | CHP | MWh | 0 | 0 | 0 | 0 | 0 | 0 | [11 empty] | 0 | 0
Note on D104: ALCORN, Jeremey M.: Assumes B-5 biodiesel as this common blend used. Different blend (e.g., B10, etc.) would require the modification of apportioned quantities and emissions factors used in I12 and K12.
Note on D106: ALCORN, Jeremey M.: E85 is a blend of 85% ethanol and 15% gasoline. As such, the blend ratio (e.g., E85) requires apportioning the quantities and emission factors used in I13 and K13.

## H. GHG Upload
Agency
Year
| Sub-Region |  | Electricity (MTCO2e) | 0 | 0 | 0 | 0
| #VALUE! | #VALUE! | #VALUE! | #VALUE! | #VALUE! | #VALUE! | #VALUE!
|  |  | Goal | Excluded | Goal | Excluded | Total
|  |  | GHG Target | GHG Target | Non-Target GHG | Non-Target GHG
| ASCC Alaska Grid | AKGD | 0 | 0 | 0 | 0 | 0
| ASCC Miscellaneous | AKMS | 0 | 0 | 0 | 0 | 0
| ERCOT All | ERCT | 0 | 0 | 0 | 0 | 0
| FRCC All | FRCC | 0 | 0 | 0 | 0 | 0
| HICC Miscellaneous | HIMS | 0 | 0 | 0 | 0 | 0
| HICC Oahu | HIOA | 0 | 0 | 0 | 0 | 0
| MRO East | MROE | 0 | 0 | 0 | 0 | 0
| MRO West | MROW | 0 | 0 | 0 | 0 | 0
| NPCC Long Island | NYLI | 0 | 0 | 0 | 0 | 0
| NPCC New England | NEWE | 0 | 0 | 0 | 0 | 0
| NPCC NYC/Westchester | NYCW | 0 | 0 | 0 | 0 | 0
| NPCC Upstate NY | NYUP | 0 | 0 | 0 | 0 | 0
| RFC East | RFCE | 0 | 0 | 0 | 0 | 0
| RFC Michigan | RFCM | 0 | 0 | 0 | 0 | 0
| RFC West | RFCW | 0 | 0 | 0 | 0 | 0
| SERC Midwest | SRMW | 0 | 0 | 0 | 0 | 0
| SERC Mississippi Valley | SRMV | 0 | 0 | 0 | 0 | 0
| SERC South | SRSO | 0 | 0 | 0 | 0 | 0
| SERC Tennessee Valley | SRTV | 0 | 0 | 0 | 0 | 0
| SERC Virginia/Carolina | SRVC | 0 | 0 | 0 | 0 | 0
| SPP North | SPNO | 0 | 0 | 0 | 0 | 0
| SPP South | SPSO | 0 | 0 | 0 | 0 | 0
| WECC California | CAMX | 0 | 0 | 0 | 0 | 0
| WECC Northwest | NWPP | 0 | 0 | 0 | 0 | 0
| WECC Rockies | RMPA | 0 | 0 | 0 | 0 | 0
| WECC Southwest | AZNM | 0 | 0 | 0 | 0 | 0
| U.S. Territory | U.S. Territory | 0 | 0 | 0 | 0 | 0
| Not Specified | na | 0 | 0 | 0 | 0 | 0
| Domestic Subtotal | N/A | 0 | 0 | 0 | 0 | 0
| International Subtotal | N/A | 0 | 0 | 0 | 0 | 0
| Total | N/A | 0 | 0 | 0 | 0 | 0
Fuel Based GHG (MTCO2e)
| Scope | Category | Fuel Type | Units | GT | GE | ET | EE | FG | FE | FT | FTI | FEM | FEMI | FLE | FLEI | NT | NE | NF |  | Classification
| 1 | Energy | Coal - Anthracite | Short Tons | 0.0 | 0.0 | 0.0 | 0.0 | 0.0 | 0.0 | [10 empty] | Energy | GHG
| 1 | Energy | Coal - Bituminous | Short Tons | 0.0 | 0.0 | 0.0 | 0.0 | 0.0 | 0.0 | [9 empty] | GT | Goal Subject | Target
| 1 | Energy | Coal - Subbituminous | Short Tons | 0.0 | 0.0 | 0.0 | 0.0 | 0.0 | 0.0 | [9 empty] | GE | Goal Subject | Non-Target
| 1 | Energy | Coal - Lignite | Short Tons | 0.0 | 0.0 | 0.0 | 0.0 | 0.0 | 0.0 | [9 empty] | ET | Excluded Building | Target | (incl non-energy GHG's)
| 1 | Energy | Coal - Coke | Short Tons | 0.0 | 0.0 | 0.0 | 0.0 | 0.0 | 0.0 | [9 empty] | EE | Excluded Building | Non-Target
| 1 | Energy | Coal - Mixed (Commercial sector) | Short Tons | 0.0 | 0.0 | 0.0 | 0.0 | 0.0 | 0.0 | [9 empty] | FT | Fleet Vehicles | Target
| 1 | Energy | Coal - Mixed (Industrial coking) | Short Tons | 0.0 | 0.0 | 0.0 | 0.0 | 0.0 | 0.0 | [9 empty] | FTI | Fleet Vehicles International | Target
| 1 | Energy | Coal - Mixed (Industrial sector) | Short Tons | 0.0 | 0.0 | 0.0 | 0.0 | 0.0 | 0.0 | [9 empty] | FEM | Fleet Vehicles Emergency | Non-Target | (dom and foreign combined)
| 1 | Energy | Coal - Mixed (Electric Power sector) | Short Tons | 0.0 | 0.0 | 0.0 | 0.0 | 0.0 | 0.0 | [9 empty] | FLE | Fleet Vehicle Law Enforcement | Non-Target | (dom and foreign combined)
| 1 | Energy | Distillate Fuel Oil No. 2 | Thou. Gallon | 0.0 | 0.0 | 0.0 | 0.0 | 0.0 | 0.0 | 0.0 | 0.0 | 0.0 | 0.0 | 0.0 | 0.0 | 0.0 | 0.0 | 0.0 | NT | Non-Fleet Veh. | Target
| 1 | Energy | Distillate Fuel Oil No. 1 | Thou. Gallon | 0.0 | 0.0 | 0.0 | 0.0 | 0.0 | 0.0 | [9 empty] | NE | Non-Fleet Veh. | Exempt?
| 1 | Energy | Distillate Fuel Oil No. 4 | Thou. Gallon | 0.0 | 0.0 | 0.0 | 0.0 | 0.0 | 0.0 | [9 empty] | NF | Non-Fleet Foreign
| 1 | Energy | Residual Fuel Oil No. 5 | Thou. Gallon | 0.0 | 0.0 | 0.0 | 0.0 | 0.0 | 0.0 | [9 empty] | FG | Foreign Goal Buildings
| 1 | Energy | Residual Fuel Oil No. 6 | Thou. Gallon | 0.0 | 0.0 | 0.0 | 0.0 | 0.0 | 0.0 | [9 empty] | FE | Foreign Excluded Buildings
| 1 | Energy | Liquefied petroleum gases (LPG) | Thou. Gallon | 0.0 | 0.0 | 0.0 | 0.0 | 0.0 | 0.0 | 0.0 | 0.0 | 0.0 | 0.0 | 0.0 | 0.0 | 0.0 | 0.0 | 0.0
| 1 | Energy | Natural Gas | Thou. SCF | 0.0 | 0.0 | 0.0 | 0.0 | 0.0 | 0.0 | 0.0 | 0.0 | 0.0 | 0.0 | 0.0 | 0.0
| 1 | Energy | Biomass - Wood and wood residuals | Short Tons | 0.0 | 0.0 | 0.0 | 0.0 | 0.0 | 0.0
| 1 | Energy | Biogas - captured methane | BBTU | 0.0 | 0.0 | 0.0 | 0.0 | 0.0 | 0.0
| 1 | Energy | Still gas | Thou. Gallon | 0 | 0 | 0 | 0 | 0 | 0
| 1 | Energy | Kerosene | Thou. Gallon | 0 | 0 | 0 | 0 | 0 | 0
| 1 | Energy | Liquefied petroleum gases (LPG) | Thou. Gallon | 0 | 0 | 0 | 0 | 0 | 0
| 1 | Energy | Propane | Thou. Gallon | 0 | 0 | 0 | 0 | 0 | 0
| 1 | Energy | Propylene | Thou. Gallon | 0 | 0 | 0 | 0 | 0 | 0
| 1 | Energy | Ethane | Thou. Gallon | 0 | 0 | 0 | 0 | 0 | 0
| 1 | Energy | Ethylene | Thou. Gallon | 0 | 0 | 0 | 0 | 0 | 0
| 1 | Energy | Isobutene | Thou. Gallon | 0 | 0 | 0 | 0 | 0 | 0
| 1 | Energy | Isobutylene | Thou. Gallon | 0 | 0 | 0 | 0 | 0 | 0
| 1 | Energy | Butane | Thou. Gallon | 0 | 0 | 0 | 0 | 0 | 0
| 1 | Energy | Butylene | Thou. Gallon | 0 | 0 | 0 | 0 | 0 | 0
| 1 | Energy | Naphtha - <401 degrees F | Thou. Gallon | 0 | 0 | 0 | 0 | 0 | 0
| 1 | Energy | Natural gasoline | Thou. Gallon | 0 | 0 | 0 | 0 | 0 | 0
| 1 | Energy | Other oil (>401 degrees F) | Thou. Gallon | 0 | 0 | 0 | 0 | 0 | 0
| 1 | Energy | Pentanes plus | Thou. Gallon | 0 | 0 | 0 | 0 | 0 | 0
| 1 | Energy | Petrochemical feedstocks | Thou. Gallon | 0 | 0 | 0 | 0 | 0 | 0
| 1 | Energy | Petroleum coke | Thou. Gallon | 0 | 0 | 0 | 0 | 0 | 0
| 1 | Energy | Special naphtha | Thou. Gallon | 0 | 0 | 0 | 0 | 0 | 0
| 1 | Energy | Unfinished oils | Thou. Gallon | 0 | 0 | 0 | 0 | 0 | 0
| 1 | Energy | Heavy gas oils | Thou. Gallon | 0 | 0 | 0 | 0 | 0 | 0
| 1 | Energy | Lubricants | Thou. Gallon | 0 | 0 | 0 | 0 | 0 | 0
| 1 | Energy | Motor gasoline | Thou. Gallon | 0 | 0 | 0 | 0 | 0 | 0
| 1 | Energy | Aviation gasoline | Thou. Gallon | 0 | 0 | 0 | 0 | 0 | 0
| 1 | Energy | Kerosene-type jet fuel | Thou. Gallon | 0 | 0 | 0 | 0 | 0 | 0
| 1 | Energy | Asphalt and road oil | Thou. Gallon | 0 | 0 | 0 | 0 | 0 | 0
| 1 | Energy | Crude oil | Thou. Gallon | 0 | 0 | 0 | 0 | 0 | 0
| 1 | Energy | Municipal solid waste - Fossil-derived | Short Ton | 0 | 0 | 0 | 0 | 0 | 0
| 1 | Energy | Tires - Fossil-derived | Short Ton | 0 | 0 | 0 | 0 | 0 | 0
| 1 | Energy | Blast furnace gas - Fossil-derived | Thou. SCF | 0 | 0 | 0 | 0 | 0 | 0
| 1 | Energy | Coke oven gas - Fossil-derived | Thou. SCF | 0 | 0 | 0 | 0 | 0 | 0
| 1 | Energy | Biomass - Wood and wood residuals | Short Ton | 0 | 0 | 0 | 0 | 0 | 0
| 1 | Energy | Biomass - Agricultural byproducts | Short Ton | 0 | 0 | 0 | 0 | 0 | 0
| 1 | Energy | Biomass - Peat | Short Ton | 0 | 0 | 0 | 0 | 0 | 0
| 1 | Energy | Biomass - Solid byproducts | Short Ton | 0 | 0 | 0 | 0 | 0 | 0
| 1 | Energy | Biogas - captured methane | Thou. SCF | 0 | 0 | 0 | 0 | 0 | 0
| 1 | Energy | Ethanol - E100 | Thou. Gallon | 0 | 0 | 0 | 0 | 0 | 0
| 1 | Energy | Biodiesel - B100 | Thou. Gallon | 0 | 0 | 0 | 0 | 0 | 0
| 1 | Energy | Rendered animal fat | Thou. Gallon | 0 | 0 | 0 | 0 | 0 | 0
| 1 | Energy | Vegetable oil | Thou. Gallon | 0 | 0 | 0 | 0 | 0 | 0
| 1 | Energy | Biogas - LandGEM | Thou. SCF | 0 | 0 | 0 | 0 | 0 | 0
| 1 | Energy | Biogas - WWTP | Thou. SCF | 0 | 0 | 0 | 0 | 0 | 0
| 1 | Energy | Gasoline | Thou. Gallon | Fuel Based GHG (MTCO2e) FT: 0.0; Fuel Based GHG (MTCO2e) FTI: 0.0; Fuel Based GHG (MTCO2e) FEM: 0.0 | 0.0 | 0.0 | 0.0 | 0.0 | 0.0 | 0.0
| 1 | Energy | Aviation Gas | Thou. Gallon | [12 empty] | 0.0 | 0.0 | 0.0
| 1 | Energy | Jet Fuel | Thou. Gallon | [12 empty] | 0.0 | 0.0 | 0.0
| 1 | Energy | Navy Special | Thou. Gallon | [12 empty] | 0.0 | 0.0 | 0.0
| 1 | Energy | Biodiesel | Thou. Gallon | Fuel Based GHG (MTCO2e) FT: 0; Fuel Based GHG (MTCO2e) FTI: 0; Fuel Based GHG (MTCO2e) FEM: 0 | 0 | 0 | 0 | 0.0 | 0.0 | 0.0
| 1 | Energy | E-85 | Thou. Gallon | Fuel Based GHG (MTCO2e) FT: 0.0; Fuel Based GHG (MTCO2e) FTI: 0.0; Fuel Based GHG (MTCO2e) FEM: 0.0 | 0.0 | 0.0 | 0.0 | 0.0 | 0.0 | 0.0
| 1 | Energy | CNG | Thou. Gallon | Fuel Based GHG (MTCO2e) FT: 0; Fuel Based GHG (MTCO2e) FTI: 0; Fuel Based GHG (MTCO2e) FEM: 0 | 0 | 0 | 0 | 0.0 | 0.0 | 0.0
| 2 | Energy | Electricity | MWh
| 2 | Energy | Renewable Electricity | MWh
| 1 | Energy | Renewable Other | BBTU
3.1 | 2 | Energy | Purchased Steam | BBTU | 0 | 0 | 0 | 0 | 0 | 0
3.1 | 2 | Energy | Purchased Hot Water | BBTU | 0 | 0 | 0 | 0 | 0 | 0
3.11 | 2 | Energy | Chilled Water | BBTU | 0 | 0 | 0 | 0 | 0 | 0
3.12 | 2 | Energy | CHP | BBTU | 1e-06 | 1e-06 | 1e-06 | 1e-06 | 1e-06 | 1e-06
3.12 | 2 | Energy | CHP | MWh | 0 | 0 | 0 | 0 | 0 | 0
3.13 | 3 | GHG | T&D losses) |  | 0 | 0 | 0 | 0 |  |  | 0 | 0
3.14 | 3 | GHG | Air Business Travel |  | Fuel Based GHG (MTCO2e) GT: 0
3.15 | 3 | GHG | Ground Business Travel |  | Fuel Based GHG (MTCO2e) GT: 0
3.16 | 3 | GHG | Commuter Travel |  | Fuel Based GHG (MTCO2e) GT: 0
3.17 | 3 | GHG | Contracted Wastewater |  | Fuel Based GHG (MTCO2e) GT: 0; Fuel Based GHG (MTCO2e) GE: biogenic?
3.18 | 3 | GHG | Contracted Waste Disposal |  | Fuel Based GHG (MTCO2e) GT: 0; Fuel Based GHG (MTCO2e) GE: biogenic?
|  |  |  | lbs | Fuel Based GHG (MTCO2e) ET: MTCO2e
|  | Sheet | GHG | Target Subject | Target Excluded | International (not listed in TS or TE) | TS | TE | Int'l | scope
|  | 3.6 | Carbon dioxide | 0 | 0 | 0 | 0.0 | 0.0 | 0.0 | 1
|  | 3.6 | Methane | 0 | 0 | 0 | 0.0 | 0.0 | 0.0 | 1
|  | 3.6 | Nitrous oxide | 0 | 0 | 0 | 0.0 | 0.0 | 0.0 | 1
|  | 3.6 | HFC-23 | 0 | 0 | 0 | 0.0 | 0.0 | 0.0 | 1
|  | 3.6 | HFC-32 | 0 | 0 | 0 | 0.0 | 0.0 | 0.0 | 1
|  | 3.6 | HFC-41 | 0 | 0 | 0 | 0.0 | 0.0 | 0.0 | 1
|  | 3.6 | HFC-125 | 0 | 0 | 0 | 0.0 | 0.0 | 0.0 | 1
|  | 3.6 | HFC-134 | 0 | 0 | 0 | 0.0 | 0.0 | 0.0 | 1
|  | 3.6 | HFC-134a | 0 | 0 | 0 | 0.0 | 0.0 | 0.0 | 1
|  | 3.6 | HFC-143 | 0 | 0 | 0 | 0.0 | 0.0 | 0.0 | 1
|  | 3.6 | HFC-143a | 0 | 0 | 0 | 0.0 | 0.0 | 0.0 | 1
|  | 3.6 | HFC-152 | 0 | 0 | 0 | 0.0 | 0.0 | 0.0 | 1
|  | 3.6 | HFC-152a | 0 | 0 | 0 | 0.0 | 0.0 | 0.0 | 1
|  | 3.6 | HFC-161 | 0 | 0 | 0 | 0.0 | 0.0 | 0.0 | 1
|  | 3.6 | HFC-227ca | 0 | 0 | 0 | 0.0 | 0.0 | 0.0 | 1
|  | 3.6 | HFC-227ea | 0 | 0 | 0 | 0.0 | 0.0 | 0.0 | 1
|  | 3.6 | HFC-236ca | 0 | 0 | 0 | 0.0 | 0.0 | 0.0 | 1
|  | 3.6 | HFC-236cb | 0 | 0 | 0 | 0.0 | 0.0 | 0.0 | 1
|  | 3.6 | HFC-236ea | 0 | 0 | 0 | 0.0 | 0.0 | 0.0 | 1
|  | 3.6 | HFC-236fa | 0 | 0 | 0 | 0.0 | 0.0 | 0.0 | 1
|  | 3.6 | HFC-245ca | 0 | 0 | 0 | 0.0 | 0.0 | 0.0 | 1
|  | 3.6 | HFC-245fa | 0 | 0 | 0 | 0.0 | 0.0 | 0.0 | 1
|  | 3.6 | HFC-365mfc | 0 | 0 | 0 | 0.0 | 0.0 | 0.0 | 1
|  | 3.6 | HFC-c-447ef | 0 | 0 | 0 | 0.0 | 0.0 | 0.0 | 1
|  | 3.6 | HFC-43-10mee | 0 | 0 | 0 | 0.0 | 0.0 | 0.0 | 1
|  | 3.6 | PFC-14 | 0 | 0 | 0 | 0.0 | 0.0 | 0.0 | 1
|  | 3.6 | PFC-116 | 0 | 0 | 0 | 0.0 | 0.0 | 0.0 | 1
|  | 3.6 | PFC-218 | 0 | 0 | 0 | 0.0 | 0.0 | 0.0 | 1
|  | 3.6 | PFC-318 or PFC-c318 | 0 | 0 | 0 | 0.0 | 0.0 | 0.0 | 1
|  | 3.6 | PFC-3-1-10 | 0 | 0 | 0 | 0.0 | 0.0 | 0.0 | 1
|  | 3.6 | PFC-4-1-12 | 0 | 0 | 0 | 0.0 | 0.0 | 0.0 | 1
|  | 3.6 | PFC-5-1-14 | 0 | 0 | 0 | 0.0 | 0.0 | 0.0 | 1
|  | 3.6 | PFC-6-1-16 | 0 | 0 | 0 | 0.0 | 0.0 | 0.0 | 1
|  | 3.6 | PFC-7-1-18 | 0 | 0 | 0 | 0.0 | 0.0 | 0.0 | 1
|  | 3.6 | PFC-9-1-18 | 0 | 0 | 0 | 0.0 | 0.0 | 0.0 | 1
|  | 3.6 | Perfluorocyclopropane | 0 | 0 | 0 | 0.0 | 0.0 | 0.0 | 1
|  | 3.6 | Sulfur hexafluoride | 0 | 0 | 0 | 0.0 | 0.0 | 0.0 | 1
|  | 3.6 | [Enter Fugitive Gas Name] | 0 | 0 | 0 | 0.0 | 0.0 | 0.0 | 1
|  | 3.6 | [Enter Fugitive Gas Name] | 0 | 0 | 0 | 0.0 | 0.0 | 0.0 | 1
|  | 3.6 | [Enter Fugitive Gas Name] | 0 | 0 | 0 | 0.0 | 0.0 | 0.0 | 1
|  | 3.7 | 3.7-WWTP |  | Fuel Based GHG (MTCO2e) ET: 0; Fuel Based GHG (MTCO2e) FE: 1; Fuel Based GHG (MTCO2e) FT: include biogenic?
3.9 | (product) | 3.8 | 3.8-Fugitive Landfill | include? | Fuel Based GHG (MTCO2e) ET: 0; Fuel Based GHG (MTCO2e) FE: 1; Fuel Based GHG (MTCO2e) FT: include biogenic?
| Adipic Acid Production | 3.9 | Adipic Acid Production | 0 | 0 | 0 | 0 | 0 | 0 | 1
| Aluminum Production | 3.9 | Carbon dioxide | 0 | 0 | 0 | 0.0 | 0.0 | 0.0 | 1
| Aluminum Production | 3.9 | PFC-14 | 0 | 0 | 0 | 0.0 | 0.0 | 0.0 | 1
| Aluminum Production | 3.9 | PFC-116 | 0 | 0 | 0 | 0.0 | 0.0 | 0.0 | 1
| Ammonia Production | 3.9 | Carbon dioxide | 0 | 0 | 0 | 0.0 | 0.0 | 0.0 | 1
| Cement Production | 3.9 | Carbon dioxide | 0 | 0 | 0 | 0.0 | 0.0 | 0.0 | 1
| HCFC-22 Production | 3.9 | HFC-23 | 0 | 0 | 0 | 0.0 | 0.0 | 0.0 | 1
| Iron and Steel Production | 3.9 | Carbon dioxide | 0 | 0 | 0 | 0.0 | 0.0 | 0.0 | 1
| Lime Production | 3.9 | Carbon dioxide | 0 | 0 | 0 | 0.0 | 0.0 | 0.0 | 1
| Nitric Acid Production | 3.9 | Nitrous oxide | 0 | 0 | 0 | 0.0 | 0.0 | 0.0 | 1
| Particle Accelerators | 3.9 | Sulfur hexafluoride | 0 | 0 | 0 | 0.0 | 0.0 | 0.0 | 1
| Pulp and Paper Production | 3.9 | Carbon dioxide | 0 | 0 | 0 | 0.0 | 0.0 | 0.0 | 1
| Refrigeration and Air Condition Equipment Manufacturing | 3.9 | HFC-23 | 0 | 0 | 0 | 0.0 | 0.0 | 0.0 | 1
| Refrigeration and Air Condition Equipment Manufacturing | 3.9 | HFC-32 | 0 | 0 | 0 | 0.0 | 0.0 | 0.0 | 1
| Refrigeration and Air Condition Equipment Manufacturing | 3.9 | HFC-41 | 0 | 0 | 0 | 0.0 | 0.0 | 0.0 | 1
| Refrigeration and Air Condition Equipment Manufacturing | 3.9 | HFC-125 | 0 | 0 | 0 | 0.0 | 0.0 | 0.0 | 1
| Refrigeration and Air Condition Equipment Manufacturing | 3.9 | HFC-134a | 0 | 0 | 0 | 0.0 | 0.0 | 0.0 | 1
| Refrigeration and Air Condition Equipment Manufacturing | 3.9 | HFC-143a | 0 | 0 | 0 | 0.0 | 0.0 | 0.0 | 1
| Refrigeration and Air Condition Equipment Manufacturing | 3.9 | HFC-152a | 0 | 0 | 0 | 0.0 | 0.0 | 0.0 | 1
| Refrigeration and Air Condition Equipment Manufacturing | 3.9 | HFC-227ea | 0 | 0 | 0 | 0.0 | 0.0 | 0.0 | 1
| Refrigeration and Air Condition Equipment Manufacturing | 3.9 | HFC-236fa | 0 | 0 | 0 | 0.0 | 0.0 | 0.0 | 1
| Refrigeration and Air Condition Equipment Manufacturing | 3.9 | HFC-245fa | 0 | 0 | 0 | 0.0 | 0.0 | 0.0 | 1
| Refrigeration and Air Condition Equipment Manufacturing | 3.9 | PFC-14 | 0 | 0 | 0 | 0.0 | 0.0 | 0.0 | 1
| Refrigeration and Air Condition Equipment Manufacturing | 3.9 | PFC-116 | 0 | 0 | 0 | 0.0 | 0.0 | 0.0 | 1
| Refrigeration and Air Condition Equipment Manufacturing | 3.9 | PFC-218 | 0 | 0 | 0 | 0.0 | 0.0 | 0.0 | 1
| Refrigeration and Air Condition Equipment Manufacturing | 3.9 | PFC-318 or PFC-c318 | 0 | 0 | 0 | 0.0 | 0.0 | 0.0 | 1
| Semiconductor Manufacturing | 3.9 | HFC-23 | 0 | 0 | 0 | 0.0 | 0.0 | 0.0 | 1
| Semiconductor Manufacturing | 3.9 | HFC-32 | 0 | 0 | 0 | 0.0 | 0.0 | 0.0 | 1
| Semiconductor Manufacturing | 3.9 | PFC-14 | 0 | 0 | 0 | 0.0 | 0.0 | 0.0 | 1
| Semiconductor Manufacturing | 3.9 | PFC-116 | 0 | 0 | 0 | 0.0 | 0.0 | 0.0 | 1
| Semiconductor Manufacturing | 3.9 | PFC-218 | 0 | 0 | 0 | 0.0 | 0.0 | 0.0 | 1
| Semiconductor Manufacturing | 3.9 | PFC-318 or PFC-c318 | 0 | 0 | 0 | 0.0 | 0.0 | 0.0 | 1
| Semiconductor Manufacturing | 3.9 | Sulfur hexafluoride | 0 | 0 | 0 | 0.0 | 0.0 | 0.0 | 1
| [Enter Process Name] | 3.9 | [Enter GHG Name] | 0 | 0 | 0 | 0.0 | 0.0 | 0.0 | 1
| [Enter Process Name] | 3.9 | [Enter GHG Name] | 0 | 0 | 0 | 0.0 | 0.0 | 0.0 | 1
| [Enter Process Name] | 3.9 | [Enter GHG Name] | 0 | 0 | 0 | 0.0 | 0.0 | 0.0 | 1
Note on D103: ALCORN, Jeremey M.: Assumes B-5 biodiesel as this common blend used. Different blend (e.g., B10, etc.) would require the modification of apportioned quantities and emissions factors used in I12 and K12.
Note on D104: ALCORN, Jeremey M.: E85 is a blend of 85% ethanol and 15% gasoline. As such, the blend ratio (e.g., E85) requires apportioning the quantities and emission factors used in I13 and K13.

## I. Data Inputs (hidden)
[7 empty] | Page 3.2 | Will you enter any fuels in "Other" category?
[7 empty] | Page 3.3. | Will you be entering any alternative fuels not already listed?
[7 empty] | Page 3.10 | Will you be entering steam/hot water data?
[7 empty] | Page 3.11 | Will you be entering chilled water data?
|  |  |  | Quantity of Fuel Used | [14 empty] | Energy Cost Data (Thous. $)
|  |  |  | Buildings | [5 empty] | Fleet Vehicles | [5 empty] | Non-Fleet Vehicles and Equipment | [6 empty] | Cost Data (thous. $)
Sheet | Category | Fuel Type | Units | Goal Bldgs Target | Goal Bldgs Exempt | Excluded Target | Excluded Exempt | Foreign Goal | Foreign Excluded | Fleet Veh. Target | Fleet Veh. Int'l | Emergency Flt. Exempt | Emerg. Int'l Exempt Flt | Law Enf. Flt. Exempt | Law Enf. Flt. Exept Int'l | NT | NE | NF | Fleet Costs (Standard) | Fleet Costs (Emergency) | Fleet Costs (Law Enf.) | Non Fleet Veh. | Goal Buildings | Excluded Buildings | Cost per Unit |  | Classification
3.2 | Energy | Coal - Anthracite | Short Tons | 1 | 2 | 4 | 5 | 3 | 6 | [13 empty] | 0 | 0 |  |  | Energy | GHG
3.2 | Energy | Coal - Bituminous | Short Tons | 0 | 0 | 0 | 0 | 0 | 0 | [13 empty] | 0 | 0 |  | GT | Goal Subject | Target
3.2 | Energy | Coal - Subbituminous | Short Tons | 0 | 0 | 0 | 0 | 0 | 0 | [13 empty] | 0 | 0 |  | GE | Goal Subject | Exempt
3.2 | Energy | Coal - Lignite | Short Tons | 0 | 0 | 0 | 0 | 0 | 0 | [13 empty] | 0 | 0 |  | ET | Excluded Building | Target | (incl non-energy GHG's)
3.2 | Energy | Coal - Coke | Short Tons | 0 | 0 | 0 | 0 | 0 | 0 | [13 empty] | 0 | 0 |  | EE | Excluded Building | Exempt
3.2 | Energy | Coal - Mixed (Commercial sector) | Short Tons | 0 | 0 | 0 | 0 | 0 | 0 | [13 empty] | 0 | 0 |  | FT | Fleet Vehicles | Target
3.2 | Energy | Coal - Mixed (Industrial coking) | Short Tons | 0 | 0 | 0 | 0 | 0 | 0 | [13 empty] | 0 | 0 |  | FTI | Fleet Vehicles International | Target
3.2 | Energy | Coal - Mixed (Industrial sector) | Short Tons | 0 | 0 | 0 | 0 | 0 | 0 | [13 empty] | 0 | 0 |  | FEM | Fleet Vehicles Emergency | Exempt | (dom and foreign combined)
3.2 | Energy | Coal - Mixed (Electric Power sector) | Short Tons | 0 | 0 | 0 | 0 | 0 | 0 | [13 empty] | 0 | 0 |  | FEMI | Fleet Vehicles Emergency International |  | (dom and foreign combined)
3.2 | Energy | Distillate Fuel Oil No. 2 | Thou. Gallon | 0 | 0 | 0 | 0 | 0 | 0 | 1 | 2 | 3 | 4 | 5 | 6 | 1 | 2 | 3 | 1 | 2 | 3 | 0 | 0 | 0 |  | FLE | Fleet Vehicle Law Enforcement | Exempt
3.2 | Energy | Distillate Fuel Oil No. 1 | Thou. Gallon | 0 | 0 | 0 | 0 | 0 | 0 | [13 empty] | 0 | 0 |  | FLEI | Fleet Vehicle Law Enforcement International
3.2 | Energy | Distillate Fuel Oil No. 4 | Thou. Gallon | 0 | 0 | 0 | 0 | 0 | 0 | [13 empty] | 0 | 0 |  | NT | Non-Fleet Veh. | Target
3.2 | Energy | Residual Fuel Oil No. 5 | Thou. Gallon | 0 | 0 | 0 | 0 | 0 | 0 | [13 empty] | 0 | 0 |  | NE | Non-Fleet Veh. | Exempt?
3.2 | Energy | Residual Fuel Oil No. 6 | Thou. Gallon | 0 | 0 | 0 | 0 | 0 | 0 | [13 empty] | 0 | 0 |  | NF | Non-Fleet Foreign
3.2 | Energy | Liquefied petroleum gases (LPG) | Thou. Gallon | 0 | 0 | 0 | 0 | 0 | 0 | 1 | 2 | 3 | 4 | 5 | 6 | 1 | 2 | 3 | 1 | 2 | 3 | 0 | 0 | 0 |  | FG | Foreign Goal Buildings
3.2 | Energy | Natural Gas | Thou. SCF | 0 | 0 | 0 | 0 | 0 | 0 | 1 | 2 | 3 | 4 | 5 | 6 |  |  |  | 1 | 2 | 3 |  | 0 | 0 |  | FE | Foreign Exempt Buildings
3.2 | Energy | Biomass - Wood and wood residuals | Short Tons
3.2 | Energy | Biogas - captured methane | BBTU
3.2 | Energy | Still gas | Thou. Gallon | 1 | 2 | 4 | 5 | 3 | 6 | [13 empty] | 0 | 0
3.2 | Energy | Kerosene | Thou. Gallon | 0 | 0 | 0 | 0 | 0 | 0 | [13 empty] | 0 | 0
3.2 | Energy | Liquefied petroleum gases (LPG) | Thou. Gallon | 0 | 0 | 0 | 0 | 0 | 0 | [13 empty] | 0 | 0
3.2 | Energy | Propane | Thou. Gallon | 0 | 0 | 0 | 0 | 0 | 0 | [13 empty] | 0 | 0
3.2 | Energy | Propylene | Thou. Gallon | 0 | 0 | 0 | 0 | 0 | 0 | [13 empty] | 0 | 0
3.2 | Energy | Ethane | Thou. Gallon | 0 | 0 | 0 | 0 | 0 | 0 | [13 empty] | 0 | 0
3.2 | Energy | Ethylene | Thou. Gallon | 0 | 0 | 0 | 0 | 0 | 0 | [13 empty] | 0 | 0
3.2 | Energy | Isobutene | Thou. Gallon | 0 | 0 | 0 | 0 | 0 | 0 | [13 empty] | 0 | 0
3.2 | Energy | Isobutylene | Thou. Gallon | 0 | 0 | 0 | 0 | 0 | 0 | [13 empty] | 0 | 0
3.2 | Energy | Butane | Thou. Gallon | 0 | 0 | 0 | 0 | 0 | 0 | [13 empty] | 0 | 0
3.2 | Energy | Butylene | Thou. Gallon | 0 | 0 | 0 | 0 | 0 | 0 | [13 empty] | 0 | 0
3.2 | Energy | Naphtha - <401 degrees F | Thou. Gallon | 0 | 0 | 0 | 0 | 0 | 0 | [13 empty] | 0 | 0
3.2 | Energy | Natural gasoline | Thou. Gallon | 0 | 0 | 0 | 0 | 0 | 0 | [13 empty] | 0 | 0
3.2 | Energy | Other oil (>401 degrees F) | Thou. Gallon | 0 | 0 | 0 | 0 | 0 | 0 | [13 empty] | 0 | 0
3.2 | Energy | Pentanes plus | Thou. Gallon | 0 | 0 | 0 | 0 | 0 | 0 | [13 empty] | 0 | 0
3.2 | Energy | Petrochemical feedstocks | Thou. Gallon | 0 | 0 | 0 | 0 | 0 | 0 | [13 empty] | 0 | 0
3.2 | Energy | Petroleum coke | Thou. Gallon | 0 | 0 | 0 | 0 | 0 | 0 | [13 empty] | 0 | 0
3.2 | Energy | Special naphtha | Thou. Gallon | 0 | 0 | 0 | 0 | 0 | 0 | [13 empty] | 0 | 0
3.2 | Energy | Unfinished oils | Thou. Gallon | 0 | 0 | 0 | 0 | 0 | 0 | [13 empty] | 0 | 0
3.2 | Energy | Heavy gas oils | Thou. Gallon | 0 | 0 | 0 | 0 | 0 | 0 | [13 empty] | 0 | 0
3.2 | Energy | Lubricants | Thou. Gallon | 0 | 0 | 0 | 0 | 0 | 0 | [13 empty] | 0 | 0
3.2 | Energy | Motor gasoline | Thou. Gallon | 0 | 0 | 0 | 0 | 0 | 0 | [13 empty] | 0 | 0
3.2 | Energy | Aviation gasoline | Thou. Gallon | 0 | 0 | 0 | 0 | 0 | 0 | [13 empty] | 0 | 0
3.2 | Energy | Kerosene-type jet fuel | Thou. Gallon | 0 | 0 | 0 | 0 | 0 | 0 | [13 empty] | 0 | 0
3.2 | Energy | Asphalt and road oil | Thou. Gallon | 0 | 0 | 0 | 0 | 0 | 0 | [13 empty] | 0 | 0
3.2 | Energy | Crude oil | Thou. Gallon | 0 | 0 | 0 | 0 | 0 | 0 | [13 empty] | 0 | 0
3.2 | Energy | Municipal solid waste - Fossil-derived | Short Ton | 0 | 0 | 0 | 0 | 0 | 0 | [13 empty] | 0 | 0
3.2 | Energy | Tires - Fossil-derived | Short Ton | 0 | 0 | 0 | 0 | 0 | 0 | [13 empty] | 0 | 0
3.2 | Energy | Blast furnace gas - Fossil-derived | Thou. SCF | 0 | 0 | 0 | 0 | 0 | 0 | [13 empty] | 0 | 0
3.2 | Energy | Coke oven gas - Fossil-derived | Thou. SCF | 0 | 0 | 0 | 0 | 0 | 0 | [13 empty] | 0 | 0
1 | Energy | Biomass - Wood and wood residuals | Short Ton | 0 | 0 | 0 | 0 | 0 | 0 | [13 empty] | 0 | 0
1 | Energy | Biomass - Agricultural byproducts | Short Ton | 0 | 0 | 0 | 0 | 0 | 0 | [13 empty] | 0 | 0
1 | Energy | Biomass - Peat | Short Ton | 0 | 0 | 0 | 0 | 0 | 0 | [13 empty] | 0 | 0
1 | Energy | Biomass - Solid byproducts | Short Ton | 0 | 0 | 0 | 0 | 0 | 0 | [13 empty] | 0 | 0
1 | Energy | Biogas - captured methane | Thou. SCF | 0 | 0 | 0 | 0 | 0 | 0 | [13 empty] | 0 | 0
1 | Energy | Ethanol - E100 | Thou. Gallon | 0 | 0 | 0 | 0 | 0 | 0 | [13 empty] | 0 | 0
1 | Energy | Biodiesel - B100 | Thou. Gallon | 0 | 0 | 0 | 0 | 0 | 0 | [13 empty] | 0 | 0
1 | Energy | Rendered animal fat | Thou. Gallon | 0 | 0 | 0 | 0 | 0 | 0 | [13 empty] | 0 | 0
1 | Energy | Vegetable oil | Thou. Gallon | 0 | 0 | 0 | 0 | 0 | 0 | [13 empty] | 0 | 0
1 | Energy | Biogas - LandGEM | Thou. SCF | 0 | 0 | 0 | 0 | 0 | 0 | [13 empty] | 0 | 0
1 | Energy | Biogas - WWTP | Thou. SCF | 0 | 0 | 0 | 0 | 0 | 0 | [13 empty] | 0 | 0
1 | Energy | Gasoline | Thou. Gallon | [6 empty] | 1 | 2 | 3 | 4 | 5 | 6 | 1 | 2 | 3 | 1 | 2 | 3 | 0
1 | Energy | Aviation Gas | Thou. Gallon | [6 empty] | 1: 1; 2: 2; 3: 3; 0: 0
1 | Energy | Jet Fuel | Thou. Gallon | [6 empty] | 1: 1; 2: 2; 3: 3; 0: 0
1 | Energy | Navy Special | Thou. Gallon | [6 empty] | 1: 1; 2: 2; 3: 3; 0: 0
1 | Energy | Biodiesel - B100 | Thou. Gallon | [6 empty] | 1 | 2 | 3 | 4 | 5 | 6 |  |  |  | 1 | 2 | 3
1 | Energy | Biodiesel - B20 | Thou. Gallon | [6 empty] | 7 | 8 | 9 | 10 | 11 | 12 |  |  |  | 1 | 2 | 3
1 | Energy | Biodiesel - B5 | Thou. Gallon | [12 empty] | 1 | 2 | 3
1 | Energy | E-85 | Thou. Gallon | [6 empty] | 1 | 2 | 3 | 4 | 5 | 6 | 1 | 2 | 3 | 1 | 2 | 3 | 0
1 | Energy | CNG Standard | Thou. Gallon | [6 empty] | 1 | 2 | 0 | 0 | 5 | 6 | 1 | 2 | 3 | 1 | 2 | 3 | 0
1 | Energy | CNG 2400 | Thou. Gallon | [6 empty] | 1 | 2 | 3 | 4 | 5 | 6 |  |  |  | 1 | 2 | 3
1 | Energy | CNG 3000 | Thou. Gallon | [6 empty] | 1 | 2 | 3 | 4 | 5 | 6 |  |  |  | 1 | 2 | 3
1 | Energy | CNG 3600 | Thou. Gallon | [6 empty] | 1 | 2 | 3 | 4 | 5 | 6 |  |  |  | 1 | 2 | 3
2 | Energy | Electricity | MWh
2 | Energy | Renewable Electricity | MWh
1 | Energy | Renewable Other | BBTU
2 | Energy | Purchased Steam | BBTU | See Scope 2 Input page | [18 empty] | 0 | 0
2 | Energy | Purchased Hot Water | BBTU | [19 empty] | 0 | 0
2 | Energy | Chilled Water | BBTU | [19 empty] | 0 | 0
2 | Energy | CHP | BBTU | [19 empty] | 0 | 0
2 | Energy | CHP | MWh | [19 empty] | 0 | 0
|  |  | Purchased (lbs.) |  |  | Returned (lbs)
Sheet | GHG | Product | Target Subject | Target Excluded | International (not listed in TS or TE) | Target Subject | Target Excluded | International (not listed in TS or TE)
3.6 | Carbon dioxide |  | 6 | 5 | 4 | 3 | 2 | 1
3.6 | Methane |  | 6 | 5 | 4 | 3 | 2 | 1
3.6 | Nitrous oxide |  | 6 | 5 | 4 | 3 | 2 | 1
3.6 | HFC-23 |  | 6 | 5 | 4 | 3 | 2 | 1
3.6 | HFC-32 |  | 6 | 5 | 4 | 3 | 2 | 1
3.6 | HFC-41 |  | 6 | 5 | 4 | 3 | 2 | 1
3.6 | HFC-125 |  | 6 | 5 | 4 | 3 | 2 | 1
3.6 | HFC-134 |  | 6 | 5 | 4 | 3 | 2 | 1
3.6 | HFC-134a |  | 6 | 5 | 4 | 3 | 2 | 1
3.6 | HFC-143 |  | 6 | 5 | 4 | 3 | 2 | 1
3.6 | HFC-143a |  | 6 | 5 | 4 | 3 | 2 | 1
3.6 | HFC-152 |  | 6 | 5 | 4 | 3 | 2 | 1
3.6 | HFC-152a |  | 6 | 5 | 4 | 3 | 2 | 1
3.6 | HFC-161 |  | 6 | 5 | 4 | 3 | 2 | 1
3.6 | HFC-227ca |  | 6 | 5 | 4 | 3 | 2 | 1
3.6 | HFC-227ea |  | 6 | 5 | 4 | 3 | 2 | 1
3.6 | HFC-236ca |  | 6 | 5 | 4 | 3 | 2 | 1
3.6 | HFC-236cb |  | 6 | 5 | 4 | 3 | 2 | 1
3.6 | HFC-236ea |  | 6 | 5 | 4 | 3 | 2 | 1
3.6 | HFC-236fa |  | 6 | 5 | 4 | 3 | 2 | 1
3.6 | HFC-245ca |  | 6 | 5 | 4 | 3 | 2 | 1
3.6 | HFC-245fa |  | 6 | 5 | 4 | 3 | 2 | 1
3.6 | HFC-365mfc |  | 6 | 5 | 4 | 3 | 2 | 1
3.6 | HFC-c-447ef |  | 6 | 5 | 4 | 3 | 2 | 1
3.6 | HFC-43-10mee |  | 6 | 5 | 4 | 3 | 2 | 1
3.6 | PFC-14 |  | 6 | 5 | 4 | 3 | 2 | 1
3.6 | PFC-116 |  | 6 | 5 | 4 | 3 | 2 | 1
3.6 | PFC-218 |  | 6 | 5 | 4 | 3 | 2 | 1
3.6 | PFC-318 or PFC-c318 |  | 6 | 5 | 4 | 3 | 2 | 1
3.6 | PFC-3-1-10 |  | 6 | 5 | 4 | 3 | 2 | 1
3.6 | PFC-4-1-12 |  | 6 | 5 | 4 | 3 | 2 | 1
3.6 | PFC-5-1-14 |  | 6 | 5 | 4 | 3 | 2 | 1
3.6 | PFC-6-1-16 |  | 6 | 5 | 4 | 3 | 2 | 1
3.6 | PFC-7-1-18 |  | 6 | 5 | 4 | 3 | 2 | 1
3.6 | PFC-9-1-18 |  | 6 | 5 | 4 | 3 | 2 | 1
3.6 | Perfluorocyclopropane |  | 6 | 5 | 4 | 3 | 2 | 1
3.6 | Sulfur hexafluoride |  | 6 | 5 | 4 | 3 | 2 | 1
3.6 | [Enter Fugitive Gas Name] |  | 6 | 5 | 4 | 3 | 2 | 1
3.6 | [Enter Fugitive Gas Name] |  | 6 | 5 | 4 | 3 | 2 | 1
3.6 | [Enter Fugitive Gas Name] |  | 6 | 5 | 4 | 3 | 2 | 1
3.7 | On-Site Centralized WWTP with Anaerobic Digestion |  | [Yes/No] | 0 | persons
3.7 | On-Site Centralized WWTP with Nitrification / Denitrification |  | [Yes/No] | 0 | persons
3.7 | On-Site Centralized WWTP without Nitrification / Denitrification |  | [Yes/No] | 0 | persons
3.7 | On-Site Effluent Discharge to Rivers and Estuaries with Nitrification / Denitrification |  | [Yes/No] | 0 | persons
3.7 | On-Site Effluent Discharge to Rivers and Estuaries without Nitrification / Denitrification |  | [Yes/No] | 0 | persons
3.7 | On-Site Wastewater Treatment Lagoons |  | [Yes/No] | 0 | persons
3.7 | On-Site Septic Systems |  | [Yes/No] | 0 | persons
3.8 | 3.8-Fugitive Landfill | (product) | include? |  |  | include?
3.9 | Adipic Acid Production | Adipic Acid Production | 0 | 0 | 0 | 0 | 0 | 0
3.9 | Carbon dioxide | Aluminum Production | 0 | 0 | 0 | lbs | 0 | kg
3.9 | PFC-14 | Aluminum Production | 0 | 0 | 0 | lbs | 0 | kg
3.9 | PFC-116 | Aluminum Production | 0 | 0 | 0 | lbs | 0 | kg
3.9 | Carbon dioxide | Ammonia Production | 0 | 0 | 0 | lbs | 0 | kg
3.9 | Carbon dioxide | Cement Production | 0 | 0 | 0 | lbs | 0 | kg
3.9 | HFC-23 | HCFC-22 Production | 0 | 0 | 0 | lbs | 0 | kg
3.9 | Carbon dioxide | Iron and Steel Production | 0 | 0 | 0 | lbs | 0 | kg
3.9 | Carbon dioxide | Lime Production | 0 | 0 | 0 | lbs | 0 | kg
3.9 | Nitrous oxide | Nitric Acid Production | 0 | 0 | 0 | lbs | 0 | kg
3.9 | Sulfur hexafluoride | Particle Accelerators | 0 | 0 | 0 | lbs | 0 | kg
3.9 | Carbon dioxide | Pulp and Paper Production | 0 | 0 | 0 | lbs | 0 | kg
3.9 | HFC-23 | Refrigeration and Air Condition Equipment Manufacturing | 0 | 0 | 0 | lbs | 0 | kg
3.9 | HFC-32 | Refrigeration and Air Condition Equipment Manufacturing | 0 | 0 | 0 | lbs | 0 | kg
3.9 | HFC-41 | Refrigeration and Air Condition Equipment Manufacturing | 0 | 0 | 0 | lbs | 0 | kg
3.9 | HFC-125 | Refrigeration and Air Condition Equipment Manufacturing | 0 | 0 | 0 | lbs | 0 | kg
3.9 | HFC-134a | Refrigeration and Air Condition Equipment Manufacturing | 0 | 0 | 0 | lbs | 0 | kg
3.9 | HFC-143a | Refrigeration and Air Condition Equipment Manufacturing | 0 | 0 | 0 | lbs | 0 | kg
3.9 | HFC-152a | Refrigeration and Air Condition Equipment Manufacturing | 0 | 0 | 0 | lbs | 0 | kg
3.9 | HFC-227ea | Refrigeration and Air Condition Equipment Manufacturing | 0 | 0 | 0 | lbs | 0 | kg
3.9 | HFC-236fa | Refrigeration and Air Condition Equipment Manufacturing | 0 | 0 | 0 | lbs | 0 | kg
3.9 | HFC-245fa | Refrigeration and Air Condition Equipment Manufacturing | 0 | 0 | 0 | lbs | 0 | kg
3.9 | PFC-14 | Refrigeration and Air Condition Equipment Manufacturing | 0 | 0 | 0 | lbs | 0 | kg
3.9 | PFC-116 | Refrigeration and Air Condition Equipment Manufacturing | 0 | 0 | 0 | lbs | 0 | kg
3.9 | PFC-218 | Refrigeration and Air Condition Equipment Manufacturing | 0 | 0 | 0 | lbs | 0 | kg
3.9 | PFC-318 or PFC-c318 | Refrigeration and Air Condition Equipment Manufacturing | 0 | 0 | 0 | lbs | 0 | kg
3.9 | HFC-23 | Semiconductor Manufacturing | 0 | 0 | 0 | lbs | 0 | kg
3.9 | HFC-32 | Semiconductor Manufacturing | 0 | 0 | 0 | lbs | 0 | kg
3.9 | PFC-14 | Semiconductor Manufacturing | 0 | 0 | 0 | lbs | 0 | kg
3.9 | PFC-116 | Semiconductor Manufacturing | 0 | 0 | 0 | lbs | 0 | kg
3.9 | PFC-218 | Semiconductor Manufacturing | 0 | 0 | 0 | lbs | 0 | kg
3.9 | PFC-318 or PFC-c318 | Semiconductor Manufacturing | 0 | 0 | 0 | lbs | 0 | kg
3.9 | Sulfur hexafluoride | Semiconductor Manufacturing | 0 | 0 | 0 | lbs | 0 | kg
3.9 | [Enter GHG Name] | [Enter Process Name] | 0 | 0 | 0 | lbs | 0 | kg
3.9 | [Enter GHG Name] | [Enter Process Name] | 0 | 0 | 0 | lbs | 0 | kg
3.9 | [Enter GHG Name] | [Enter Process Name] | 0 | 0 | 0 | lbs | 0 | kg
3.14 | Air Business Travel
3.15 | Ground Business Travel
3.16 | Commuter Travel
3.17 | Contracted Wastewater
3.18 | Contracted Waste Disposal
Note on D72: ALCORN, Jeremey M.: Assumes B-5 biodiesel as this common blend used. Different blend (e.g., B10, etc.) would require the modification of apportioned quantities and emissions factors used in I12 and K12.
Note on D75: ALCORN, Jeremey M.: E85 is a blend of 85% ethanol and 15% gasoline. As such, the blend ratio (e.g., E85) requires apportioning the quantities and emission factors used in I13 and K13.

## Sorter (hidden)
|  |  |  | GT | GT |  |  | GE |  | GE | ET |  |  | ET | EE |  |  | EE |  |  |  | FG |  |  |  | FE
|  | First Pick | Second Pick | Third Pick | Total |  | First Pick | Second Pick | Third Pick | Total | First Pick | Second Pick | Third Pick | Total | First Pick | Second Pick | Third Pick | Total | First Pick | Second Pick | Third Pick | Total | First Pick | Second Pick | Third Pick | Total | Cost | Unit Lookup | Base Unit
| Still gas | 0 | 0 | 0 | 0 |  | 0 | 0 | 0 | 0 | 0 | 0 | 0 | 0 | 0 | 0 | 0 | 0 | 0 | 0 | 0 | 0 | 0 | 0 | 0 | 0 |  | MMBtu/gallon | Thou. Gallon | $/Gallon
| Kerosene | 0 | 0 | 0 | 0 |  | 0 | 0 | 0 | 0 | 0 | 0 | 0 | 0 | 0 | 0 | 0 | 0 | 0 | 0 | 0 | 0 | 0 | 0 | 0 | 0 |  | MMBtu/gallon | Thou. Gallon | $/Gallon
| Liquefied petroleum gases (LPG) | 0 | 0 | 0 | 0 |  | 0 | 0 | 0 | 0 | 0 | 0 | 0 | 0 | 0 | 0 | 0 | 0 | 0 | 0 | 0 | 0 | 0 | 0 | 0 | 0 |  | MMBtu/gallon | Thou. Gallon | $/Gallon
| Propane | 0 | 0 | 0 | 0 |  | 0 | 0 | 0 | 0 | 0 | 0 | 0 | 0 | 0 | 0 | 0 | 0 | 0 | 0 | 0 | 0 | 0 | 0 | 0 | 0 |  | MMBtu/gallon | Thou. Gallon | $/Gallon
| Propylene | 0 | 0 | 0 | 0 |  | 0 | 0 | 0 | 0 | 0 | 0 | 0 | 0 | 0 | 0 | 0 | 0 | 0 | 0 | 0 | 0 | 0 | 0 | 0 | 0 |  | MMBtu/gallon | Thou. Gallon | $/Gallon
| Ethane | 0 | 0 | 0 | 0 |  | 0 | 0 | 0 | 0 | 0 | 0 | 0 | 0 | 0 | 0 | 0 | 0 | 0 | 0 | 0 | 0 | 0 | 0 | 0 | 0 |  | MMBtu/gallon | Thou. Gallon | $/Gallon
| Ethylene | 0 | 0 | 0 | 0 |  | 0 | 0 | 0 | 0 | 0 | 0 | 0 | 0 | 0 | 0 | 0 | 0 | 0 | 0 | 0 | 0 | 0 | 0 | 0 | 0 |  | MMBtu/gallon | Thou. Gallon | $/Gallon
| Isobutene | 0 | 0 | 0 | 0 |  | 0 | 0 | 0 | 0 | 0 | 0 | 0 | 0 | 0 | 0 | 0 | 0 | 0 | 0 | 0 | 0 | 0 | 0 | 0 | 0 |  | MMBtu/gallon | Thou. Gallon | $/Gallon
| Isobutylene | 0 | 0 | 0 | 0 |  | 0 | 0 | 0 | 0 | 0 | 0 | 0 | 0 | 0 | 0 | 0 | 0 | 0 | 0 | 0 | 0 | 0 | 0 | 0 | 0 |  | MMBtu/gallon | Thou. Gallon | $/Gallon
| Butane | 0 | 0 | 0 | 0 |  | 0 | 0 | 0 | 0 | 0 | 0 | 0 | 0 | 0 | 0 | 0 | 0 | 0 | 0 | 0 | 0 | 0 | 0 | 0 | 0 |  | MMBtu/gallon | Thou. Gallon | $/Gallon
| Butylene | 0 | 0 | 0 | 0 |  | 0 | 0 | 0 | 0 | 0 | 0 | 0 | 0 | 0 | 0 | 0 | 0 | 0 | 0 | 0 | 0 | 0 | 0 | 0 | 0 |  | MMBtu/gallon | Thou. Gallon | $/Gallon
| Naphtha - <401 degrees F | 0 | 0 | 0 | 0 |  | 0 | 0 | 0 | 0 | 0 | 0 | 0 | 0 | 0 | 0 | 0 | 0 | 0 | 0 | 0 | 0 | 0 | 0 | 0 | 0 |  | MMBtu/gallon | Thou. Gallon | $/Gallon
| Natural gasoline | 0 | 0 | 0 | 0 |  | 0 | 0 | 0 | 0 | 0 | 0 | 0 | 0 | 0 | 0 | 0 | 0 | 0 | 0 | 0 | 0 | 0 | 0 | 0 | 0 |  | MMBtu/gallon | Thou. Gallon | $/Gallon
| Other oil (>401 degrees F) | 0 | 0 | 0 | 0 |  | 0 | 0 | 0 | 0 | 0 | 0 | 0 | 0 | 0 | 0 | 0 | 0 | 0 | 0 | 0 | 0 | 0 | 0 | 0 | 0 |  | MMBtu/gallon | Thou. Gallon | $/Gallon
| Pentanes plus | 0 | 0 | 0 | 0 |  | 0 | 0 | 0 | 0 | 0 | 0 | 0 | 0 | 0 | 0 | 0 | 0 | 0 | 0 | 0 | 0 | 0 | 0 | 0 | 0 |  | MMBtu/gallon | Thou. Gallon | $/Gallon
| Petrochemical feedstocks | 0 | 0 | 0 | 0 |  | 0 | 0 | 0 | 0 | 0 | 0 | 0 | 0 | 0 | 0 | 0 | 0 | 0 | 0 | 0 | 0 | 0 | 0 | 0 | 0 |  | MMBtu/gallon | Thou. Gallon | $/Gallon
| Petroleum coke | 0 | 0 | 0 | 0 |  | 0 | 0 | 0 | 0 | 0 | 0 | 0 | 0 | 0 | 0 | 0 | 0 | 0 | 0 | 0 | 0 | 0 | 0 | 0 | 0 |  | MMBtu/gallon | Thou. Gallon | $/Gallon
| Special naphtha | 0 | 0 | 0 | 0 |  | 0 | 0 | 0 | 0 | 0 | 0 | 0 | 0 | 0 | 0 | 0 | 0 | 0 | 0 | 0 | 0 | 0 | 0 | 0 | 0 |  | MMBtu/gallon | Thou. Gallon | $/Gallon
| Unfinished oils | 0 | 0 | 0 | 0 |  | 0 | 0 | 0 | 0 | 0 | 0 | 0 | 0 | 0 | 0 | 0 | 0 | 0 | 0 | 0 | 0 | 0 | 0 | 0 | 0 |  | MMBtu/gallon | Thou. Gallon | $/Gallon
| Heavy gas oils | 0 | 0 | 0 | 0 |  | 0 | 0 | 0 | 0 | 0 | 0 | 0 | 0 | 0 | 0 | 0 | 0 | 0 | 0 | 0 | 0 | 0 | 0 | 0 | 0 |  | MMBtu/gallon | Thou. Gallon | $/Gallon
| Lubricants | 0 | 0 | 0 | 0 |  | 0 | 0 | 0 | 0 | 0 | 0 | 0 | 0 | 0 | 0 | 0 | 0 | 0 | 0 | 0 | 0 | 0 | 0 | 0 | 0 |  | MMBtu/gallon | Thou. Gallon | $/Gallon
| Motor gasoline | 0 | 0 | 0 | 0 |  | 0 | 0 | 0 | 0 | 0 | 0 | 0 | 0 | 0 | 0 | 0 | 0 | 0 | 0 | 0 | 0 | 0 | 0 | 0 | 0 |  | MMBtu/gallon | Thou. Gallon | $/Gallon
| Aviation gasoline | 0 | 0 | 0 | 0 |  | 0 | 0 | 0 | 0 | 0 | 0 | 0 | 0 | 0 | 0 | 0 | 0 | 0 | 0 | 0 | 0 | 0 | 0 | 0 | 0 |  | MMBtu/gallon | Thou. Gallon | $/Gallon
| Kerosene-type jet fuel | 0 | 0 | 0 | 0 |  | 0 | 0 | 0 | 0 | 0 | 0 | 0 | 0 | 0 | 0 | 0 | 0 | 0 | 0 | 0 | 0 | 0 | 0 | 0 | 0 |  | MMBtu/gallon | Thou. Gallon | $/Gallon
| Asphalt and road oil | 0 | 0 | 0 | 0 |  | 0 | 0 | 0 | 0 | 0 | 0 | 0 | 0 | 0 | 0 | 0 | 0 | 0 | 0 | 0 | 0 | 0 | 0 | 0 | 0 |  | MMBtu/gallon | Thou. Gallon | $/Gallon
| Crude oil | 0 | 0 | 0 | 0 |  | 0 | 0 | 0 | 0 | 0 | 0 | 0 | 0 | 0 | 0 | 0 | 0 | 0 | 0 | 0 | 0 | 0 | 0 | 0 | 0 |  | MMBtu/gallon | Thou. Gallon | $/Gallon
| Municipal solid waste - Fossil-derived | 0 | 0 | 0 | 0 |  | 0 | 0 | 0 | 0 | 0 | 0 | 0 | 0 | 0 | 0 | 0 | 0 | 0 | 0 | 0 | 0 | 0 | 0 | 0 | 0 |  | MMBtu/short ton | Short Ton | $/Short Ton
| Tires - Fossil-derived | 0 | 0 | 0 | 0 |  | 0 | 0 | 0 | 0 | 0 | 0 | 0 | 0 | 0 | 0 | 0 | 0 | 0 | 0 | 0 | 0 | 0 | 0 | 0 | 0 |  | MMBtu/short ton | Short Ton | $/Short Ton
| Blast furnace gas - Fossil-derived | 0 | 0 | 0 | 0 |  | 0 | 0 | 0 | 0 | 0 | 0 | 0 | 0 | 0 | 0 | 0 | 0 | 0 | 0 | 0 | 0 | 0 | 0 | 0 | 0 |  | MMBtu/scf | Thou. SCF | $/SCF
| Coke oven gas - Fossil-derived | 0 | 0 | 0 | 0 |  | 0 | 0 | 0 | 0 | 0 | 0 | 0 | 0 | 0 | 0 | 0 | 0 | 0 | 0 | 0 | 0 | 0 | 0 | 0 | 0 |  | MMBtu/scf | Thou. SCF | $/SCF
| Biomass - Wood and wood residuals | 0 | 0 | 0 | 0 |  | 0 | 0 | 0 | 0 | 0 | 0 | 0 | 0 | 0 | 0 | 0 | 0 | 0 | 0 | 0 | 0 | 0 | 0 | 0 | 0 |  | MMBtu/short ton | Short Ton | $/Short Ton
| Biomass - Agricultural byproducts | 0 | 0 | 0 | 0 |  | 0 | 0 | 0 | 0 | 0 | 0 | 0 | 0 | 0 | 0 | 0 | 0 | 0 | 0 | 0 | 0 | 0 | 0 | 0 | 0 |  | MMBtu/short ton | Short Ton | $/Short Ton
| Biomass - Peat | 0 | 0 | 0 | 0 |  | 0 | 0 | 0 | 0 | 0 | 0 | 0 | 0 | 0 | 0 | 0 | 0 | 0 | 0 | 0 | 0 | 0 | 0 | 0 | 0 |  | MMBtu/short ton | Short Ton | $/Short Ton
| Biomass - Solid byproducts | 0 | 0 | 0 | 0 |  | 0 | 0 | 0 | 0 | 0 | 0 | 0 | 0 | 0 | 0 | 0 | 0 | 0 | 0 | 0 | 0 | 0 | 0 | 0 | 0 |  | MMBtu/short ton | Short Ton | $/Short Ton
| Biogas - captured methane | 0 | 0 | 0 | 0 |  | 0 | 0 | 0 | 0 | 0 | 0 | 0 | 0 | 0 | 0 | 0 | 0 | 0 | 0 | 0 | 0 | 0 | 0 | 0 | 0 |  | MMBtu/scf | Thou. SCF | $/SCF
| Ethanol - E100 | 0 | 0 | 0 | 0 |  | 0 | 0 | 0 | 0 | 0 | 0 | 0 | 0 | 0 | 0 | 0 | 0 | 0 | 0 | 0 | 0 | 0 | 0 | 0 | 0 |  | MMBtu/gallon | Gallon | $/Gallon
| Biodiesel - B100 | 0 | 0 | 0 | 0 |  | 0 | 0 | 0 | 0 | 0 | 0 | 0 | 0 | 0 | 0 | 0 | 0 | 0 | 0 | 0 | 0 | 0 | 0 | 0 | 0 |  | MMBtu/gallon | Gallon | $/Gallon
| Rendered animal fat | 0 | 0 | 0 | 0 |  | 0 | 0 | 0 | 0 | 0 | 0 | 0 | 0 | 0 | 0 | 0 | 0 | 0 | 0 | 0 | 0 | 0 | 0 | 0 | 0 |  | MMBtu/gallon | Gallon | $/Gallon
| Vegetable oil | 0 | 0 | 0 | 0 |  | 0 | 0 | 0 | 0 | 0 | 0 | 0 | 0 | 0 | 0 | 0 | 0 | 0 | 0 | 0 | 0 | 0 | 0 | 0 | 0 |  | MMBtu/gallon | Gallon | $/Gallon
| Biogas - LandGEM | 0 | 0 | 0 | 0 |  | 0 | 0 | 0 | 0 | 0 | 0 | 0 | 0 | 0 | 0 | 0 | 0 | 0 | 0 | 0 | 0 | 0 | 0 | 0 | 0 |  | MMBtu/MT CH4 | MTon CH4 | $/MT CH4
| Biogas - WWTP | 0 | 0 | 0 | 0 |  | 0 | 0 | 0 | 0 | 0 | 0 | 0 | 0 | 0 | 0 | 0 | 0 | 0 | 0 | 0 | 0 | 0 | 0 | 0 | 0 |  | MMBtu/Kg CH4 | Kg CH4 | $/Kg CH4
| [Select Fuel] | [26 empty] | [Enter UOM] | [Enter UOM] | $/Unit
[29 empty] | Thou. Gallon | 1000
[29 empty] | Short Ton | 1
[29 empty] | Thou. SCF | 1000
|  |  |  | GT | GT |  |  | GE |  | GE | ET |  |  | ET | EE |  |  | EE |  |  |  | FG |  |  |  | FE
|  | First Pick | Second Pick | Third Pick | Total |  | First Pick | Second Pick | Third Pick | Total | First Pick | Second Pick | Third Pick | Total | First Pick | Second Pick | Third Pick | Total | First Pick | Second Pick | Third Pick | Total | First Pick | Second Pick | Third Pick | Total | Cost | Unit Lookup | Base Unit
| Still gas | 0 | 0 | 0 | 0 |  | 0 | 0 | 0 | 0 | 0 | 0 | 0 | 0 | 0 | 0 | 0 | 0 | 0 | 0 | 0 | 0 | 0 | 0 | 0 | 0 |  | MMBtu/gallon | Thou. Gallon | $/Gallon
| Kerosene | 0 | 0 | 0 | 0 |  | 0 | 0 | 0 | 0 | 0 | 0 | 0 | 0 | 0 | 0 | 0 | 0 | 0 | 0 | 0 | 0 | 0 | 0 | 0 | 0 |  | MMBtu/gallon | Thou. Gallon | $/Gallon
| Liquefied petroleum gases (LPG) | 0 | 0 | 0 | 0 |  | 0 | 0 | 0 | 0 | 0 | 0 | 0 | 0 | 0 | 0 | 0 | 0 | 0 | 0 | 0 | 0 | 0 | 0 | 0 | 0 |  | MMBtu/gallon | Thou. Gallon | $/Gallon
| Propane | 0 | 0 | 0 | 0 |  | 0 | 0 | 0 | 0 | 0 | 0 | 0 | 0 | 0 | 0 | 0 | 0 | 0 | 0 | 0 | 0 | 0 | 0 | 0 | 0 |  | MMBtu/gallon | Thou. Gallon | $/Gallon
| Propylene | 0 | 0 | 0 | 0 |  | 0 | 0 | 0 | 0 | 0 | 0 | 0 | 0 | 0 | 0 | 0 | 0 | 0 | 0 | 0 | 0 | 0 | 0 | 0 | 0 |  | MMBtu/gallon | Thou. Gallon | $/Gallon
| Ethane | 0 | 0 | 0 | 0 |  | 0 | 0 | 0 | 0 | 0 | 0 | 0 | 0 | 0 | 0 | 0 | 0 | 0 | 0 | 0 | 0 | 0 | 0 | 0 | 0 |  | MMBtu/gallon | Thou. Gallon | $/Gallon
| Ethylene | 0 | 0 | 0 | 0 |  | 0 | 0 | 0 | 0 | 0 | 0 | 0 | 0 | 0 | 0 | 0 | 0 | 0 | 0 | 0 | 0 | 0 | 0 | 0 | 0 |  | MMBtu/gallon | Thou. Gallon | $/Gallon
| Isobutene | 0 | 0 | 0 | 0 |  | 0 | 0 | 0 | 0 | 0 | 0 | 0 | 0 | 0 | 0 | 0 | 0 | 0 | 0 | 0 | 0 | 0 | 0 | 0 | 0 |  | MMBtu/gallon | Thou. Gallon | $/Gallon
| Isobutylene | 0 | 0 | 0 | 0 |  | 0 | 0 | 0 | 0 | 0 | 0 | 0 | 0 | 0 | 0 | 0 | 0 | 0 | 0 | 0 | 0 | 0 | 0 | 0 | 0 |  | MMBtu/gallon | Thou. Gallon | $/Gallon
| Butane | 0 | 0 | 0 | 0 |  | 0 | 0 | 0 | 0 | 0 | 0 | 0 | 0 | 0 | 0 | 0 | 0 | 0 | 0 | 0 | 0 | 0 | 0 | 0 | 0 |  | MMBtu/gallon | Thou. Gallon | $/Gallon
| Butylene | 0 | 0 | 0 | 0 |  | 0 | 0 | 0 | 0 | 0 | 0 | 0 | 0 | 0 | 0 | 0 | 0 | 0 | 0 | 0 | 0 | 0 | 0 | 0 | 0 |  | MMBtu/gallon | Thou. Gallon | $/Gallon
| Naphtha - <401 degrees F | 0 | 0 | 0 | 0 |  | 0 | 0 | 0 | 0 | 0 | 0 | 0 | 0 | 0 | 0 | 0 | 0 | 0 | 0 | 0 | 0 | 0 | 0 | 0 | 0 |  | MMBtu/gallon | Thou. Gallon | $/Gallon
| Natural gasoline | 0 | 0 | 0 | 0 |  | 0 | 0 | 0 | 0 | 0 | 0 | 0 | 0 | 0 | 0 | 0 | 0 | 0 | 0 | 0 | 0 | 0 | 0 | 0 | 0 |  | MMBtu/gallon | Thou. Gallon | $/Gallon
| Other oil (>401 degrees F) | 0 | 0 | 0 | 0 |  | 0 | 0 | 0 | 0 | 0 | 0 | 0 | 0 | 0 | 0 | 0 | 0 | 0 | 0 | 0 | 0 | 0 | 0 | 0 | 0 |  | MMBtu/gallon | Thou. Gallon | $/Gallon
| Pentanes plus | 0 | 0 | 0 | 0 |  | 0 | 0 | 0 | 0 | 0 | 0 | 0 | 0 | 0 | 0 | 0 | 0 | 0 | 0 | 0 | 0 | 0 | 0 | 0 | 0 |  | MMBtu/gallon | Thou. Gallon | $/Gallon
| Petrochemical feedstocks | 0 | 0 | 0 | 0 |  | 0 | 0 | 0 | 0 | 0 | 0 | 0 | 0 | 0 | 0 | 0 | 0 | 0 | 0 | 0 | 0 | 0 | 0 | 0 | 0 |  | MMBtu/gallon | Thou. Gallon | $/Gallon
| Petroleum coke | 0 | 0 | 0 | 0 |  | 0 | 0 | 0 | 0 | 0 | 0 | 0 | 0 | 0 | 0 | 0 | 0 | 0 | 0 | 0 | 0 | 0 | 0 | 0 | 0 |  | MMBtu/gallon | Thou. Gallon | $/Gallon
| Special naphtha | 0 | 0 | 0 | 0 |  | 0 | 0 | 0 | 0 | 0 | 0 | 0 | 0 | 0 | 0 | 0 | 0 | 0 | 0 | 0 | 0 | 0 | 0 | 0 | 0 |  | MMBtu/gallon | Thou. Gallon | $/Gallon
| Unfinished oils | 0 | 0 | 0 | 0 |  | 0 | 0 | 0 | 0 | 0 | 0 | 0 | 0 | 0 | 0 | 0 | 0 | 0 | 0 | 0 | 0 | 0 | 0 | 0 | 0 |  | MMBtu/gallon | Thou. Gallon | $/Gallon
| Heavy gas oils | 0 | 0 | 0 | 0 |  | 0 | 0 | 0 | 0 | 0 | 0 | 0 | 0 | 0 | 0 | 0 | 0 | 0 | 0 | 0 | 0 | 0 | 0 | 0 | 0 |  | MMBtu/gallon | Thou. Gallon | $/Gallon
| Lubricants | 0 | 0 | 0 | 0 |  | 0 | 0 | 0 | 0 | 0 | 0 | 0 | 0 | 0 | 0 | 0 | 0 | 0 | 0 | 0 | 0 | 0 | 0 | 0 | 0 |  | MMBtu/gallon | Thou. Gallon | $/Gallon
| Motor gasoline | 0 | 0 | 0 | 0 |  | 0 | 0 | 0 | 0 | 0 | 0 | 0 | 0 | 0 | 0 | 0 | 0 | 0 | 0 | 0 | 0 | 0 | 0 | 0 | 0 |  | MMBtu/gallon | Thou. Gallon | $/Gallon
| Aviation gasoline | 0 | 0 | 0 | 0 |  | 0 | 0 | 0 | 0 | 0 | 0 | 0 | 0 | 0 | 0 | 0 | 0 | 0 | 0 | 0 | 0 | 0 | 0 | 0 | 0 |  | MMBtu/gallon | Thou. Gallon | $/Gallon
| Kerosene-type jet fuel | 0 | 0 | 0 | 0 |  | 0 | 0 | 0 | 0 | 0 | 0 | 0 | 0 | 0 | 0 | 0 | 0 | 0 | 0 | 0 | 0 | 0 | 0 | 0 | 0 |  | MMBtu/gallon | Thou. Gallon | $/Gallon
| Asphalt and road oil | 0 | 0 | 0 | 0 |  | 0 | 0 | 0 | 0 | 0 | 0 | 0 | 0 | 0 | 0 | 0 | 0 | 0 | 0 | 0 | 0 | 0 | 0 | 0 | 0 |  | MMBtu/gallon | Thou. Gallon | $/Gallon
| Crude oil | 0 | 0 | 0 | 0 |  | 0 | 0 | 0 | 0 | 0 | 0 | 0 | 0 | 0 | 0 | 0 | 0 | 0 | 0 | 0 | 0 | 0 | 0 | 0 | 0 |  | MMBtu/gallon | Thou. Gallon | $/Gallon
| Municipal solid waste - Fossil-derived | 0 | 0 | 0 | 0 |  | 0 | 0 | 0 | 0 | 0 | 0 | 0 | 0 | 0 | 0 | 0 | 0 | 0 | 0 | 0 | 0 | 0 | 0 | 0 | 0 |  | MMBtu/short ton | Short Ton | $/Short Ton
| Tires - Fossil-derived | 0 | 0 | 0 | 0 |  | 0 | 0 | 0 | 0 | 0 | 0 | 0 | 0 | 0 | 0 | 0 | 0 | 0 | 0 | 0 | 0 | 0 | 0 | 0 | 0 |  | MMBtu/short ton | Short Ton | $/Short Ton
| Blast furnace gas - Fossil-derived | 0 | 0 | 0 | 0 |  | 0 | 0 | 0 | 0 | 0 | 0 | 0 | 0 | 0 | 0 | 0 | 0 | 0 | 0 | 0 | 0 | 0 | 0 | 0 | 0 |  | MMBtu/scf | Thou. SCF | $/SCF
| Coke oven gas - Fossil-derived | 0 | 0 | 0 | 0 |  | 0 | 0 | 0 | 0 | 0 | 0 | 0 | 0 | 0 | 0 | 0 | 0 | 0 | 0 | 0 | 0 | 0 | 0 | 0 | 0 |  | MMBtu/scf | Thou. SCF | $/SCF
| Biomass - Wood and wood residuals | 0 | 0 | 0 | 0 |  | 0 | 0 | 0 | 0 | 0 | 0 | 0 | 0 | 0 | 0 | 0 | 0 | 0 | 0 | 0 | 0 | 0 | 0 | 0 | 0 |  | MMBtu/short ton | Short Ton | $/Short Ton
| Biomass - Agricultural byproducts | 0 | 0 | 0 | 0 |  | 0 | 0 | 0 | 0 | 0 | 0 | 0 | 0 | 0 | 0 | 0 | 0 | 0 | 0 | 0 | 0 | 0 | 0 | 0 | 0 |  | MMBtu/short ton | Short Ton | $/Short Ton
| Biomass - Peat | 0 | 0 | 0 | 0 |  | 0 | 0 | 0 | 0 | 0 | 0 | 0 | 0 | 0 | 0 | 0 | 0 | 0 | 0 | 0 | 0 | 0 | 0 | 0 | 0 |  | MMBtu/short ton | Short Ton | $/Short Ton
| Biomass - Solid byproducts | 0 | 0 | 0 | 0 |  | 0 | 0 | 0 | 0 | 0 | 0 | 0 | 0 | 0 | 0 | 0 | 0 | 0 | 0 | 0 | 0 | 0 | 0 | 0 | 0 |  | MMBtu/short ton | Short Ton | $/Short Ton
| Biogas - captured methane | 0 | 0 | 0 | 0 |  | 0 | 0 | 0 | 0 | 0 | 0 | 0 | 0 | 0 | 0 | 0 | 0 | 0 | 0 | 0 | 0 | 0 | 0 | 0 | 0 |  | MMBtu/scf | Thou. SCF | $/SCF
| Ethanol - E100 | 0 | 0 | 0 | 0 |  | 0 | 0 | 0 | 0 | 0 | 0 | 0 | 0 | 0 | 0 | 0 | 0 | 0 | 0 | 0 | 0 | 0 | 0 | 0 | 0 |  | MMBtu/gallon | Gallon | $/Gallon
| Biodiesel - B100 | 0 | 0 | 0 | 0 |  | 0 | 0 | 0 | 0 | 0 | 0 | 0 | 0 | 0 | 0 | 0 | 0 | 0 | 0 | 0 | 0 | 0 | 0 | 0 | 0 |  | MMBtu/gallon | Gallon | $/Gallon
| Rendered animal fat | 0 | 0 | 0 | 0 |  | 0 | 0 | 0 | 0 | 0 | 0 | 0 | 0 | 0 | 0 | 0 | 0 | 0 | 0 | 0 | 0 | 0 | 0 | 0 | 0 |  | MMBtu/gallon | Gallon | $/Gallon
| Vegetable oil | 0 | 0 | 0 | 0 |  | 0 | 0 | 0 | 0 | 0 | 0 | 0 | 0 | 0 | 0 | 0 | 0 | 0 | 0 | 0 | 0 | 0 | 0 | 0 | 0 |  | MMBtu/gallon | Gallon | $/Gallon
| Biogas - LandGEM | 0 | 0 | 0 | 0 |  | 0 | 0 | 0 | 0 | 0 | 0 | 0 | 0 | 0 | 0 | 0 | 0 | 0 | 0 | 0 | 0 | 0 | 0 | 0 | 0 |  | MMBtu/MT CH4 | MTon CH4 | $/MT CH4
| Biogas - WWTP | 0 | 0 | 0 | 0 |  | 0 | 0 | 0 | 0 | 0 | 0 | 0 | 0 | 0 | 0 | 0 | 0 | 0 | 0 | 0 | 0 | 0 | 0 | 0 | 0 |  | MMBtu/Kg CH4 | Kg CH4 | $/Kg CH4
| [Select Fuel] | [26 empty] | [Enter UOM] | [Enter UOM] | $/Unit
Bbtu
|  | First Pick | Second Pick | Third Pick | Fourth Pick | Fifth Pick
3.10 & 3.11 | [Select Plant Fuel] | 0 | 0 | 0 | 0 | 0
| Coal - Anthracite | 0 | 0 | 0 | 0 | 0
| Coal - Bituminous | 0 | 0 | 0 | 0 | 0
| Coal - Subbituminous | 0 | 0 | 0 | 0 | 0
| Coal - Lignite | 0 | 0 | 0 | 0 | 0
| Coal - Coke | 0 | 0 | 0 | 0 | 0
| Coal - Mixed (Commercial sector) | 0 | 0 | 0 | 0 | 0
| Coal - Mixed (Industrial coking) | 0 | 0 | 0 | 0 | 0
| Coal - Mixed (Industrial sector) | 0 | 0 | 0 | 0 | 0
| Coal - Mixed (Electric Power sector) | 0 | 0 | 0 | 0 | 0
| Natural Gas | 0 | 0 | 0 | 0 | 0
| Distillate Fuel Oil No. 1 | 0 | 0 | 0 | 0 | 0
| Distillate Fuel Oil No. 2 | 0 | 0 | 0 | 0 | 0
| Distillate Fuel Oil No. 4 | 0 | 0 | 0 | 0 | 0
| Residual Fuel Oil No. 5 | 0 | 0 | 0 | 0 | 0
| Residual Fuel Oil No. 6 | 0 | 0 | 0 | 0 | 0
| Tires - Fossil-derived | 0 | 0 | 0 | 0 | 0
| Blast furnace gas - Fossil-derived | 0 | 0 | 0 | 0 | 0
| Coke oven gas - Fossil-derived | 0 | 0 | 0 | 0 | 0