## INPUT DATA HERE
| Outcome Estimator for State Energy Program and Energy Efficiency and Conservation Block Grant Program |  |  |  |  | Total source Btu saved (millions) | Total carbon reduced (metric tons) | Total cost savings
[6 empty] | 0 | 0 | 0
INSTRUCTIONS: Input data regarding each SEP activity carried out by the State in Column F. Estimated results
by fuel type will appear in Columns G-N below, and estimated total energy savings, cost savings, and carbon
emission reductions will appear in columns G-I above. Conversion factors are included on worksheet 2.
Activity | Sector | Subcategory |  | Activity Unit | Input your data below (number of activity units) | Million source Btu saved | Metric tons carbon reduced | MWh saved | Cost savings | Thousand cubic feet natural gas saved | Cost savings | Gallons gasoline saved | Cost savings
Alternative energy | Energy | Photovoltaic |  | MW |  | 0 | 0 | 0 | 0 | 0 | 0 | 0 | 0
Alternative energy | Energy | Wind |  | MW |  | 0 | 0 | 0 | 0 | 0 | 0 | 0 | 0
Alternative energy | Vehicles | AFV refueling |  | stations |  | 0 | 0 | 0 | 0 | 0 | 0 | 0 | 0
Alternative energy | Vehicles | AFV |  | vehicle |  | 0 | 0 | 0 | 0 | 0 | 0 | 0 | 0
Alternative energy | Vehicles | Hybrid |  | vehicle |  | 0 | 0 | 0 | 0 | 0 | 0 | 0 | 0
Energy Audits | Commercial |  | either/or { | audit |  | 0 | 0 | 0 | 0 | 0 | 0 | 0 | 0
Energy Audits | Commercial |  |  | square foot |  | 0 | 0 | 0 | 0 | 0 | 0 | 0 | 0
Energy Audits | Industrial |  | either/or { | audit |  | 0 | 0 | 0 | 0 | 0 | 0 | 0 | 0
Energy Audits | Industrial |  |  | square foot |  | 0 | 0 | 0 | 0 | 0 | 0 | 0 | 0
Energy Audits | Institutional |  | either/or { | audit |  | 0 | 0 | 0 | 0 | 0 | 0 | 0 | 0
Energy Audits | Institutional |  |  | square foot |  | 0 | 0 | 0 | 0 | 0 | 0 | 0 | 0
Energy Audits | Residential |  | either/or { | audit |  | 0 | 0 | 0 | 0 | 0 | 0 | 0 | 0
Energy Audits | Residential |  |  | square foot |  | 0 | 0 | 0 | 0 | 0 | 0 | 0 | 0
Energy-efficient mortgages | Residential |  |  | mortgage |  | 0 | 0 | 0 | 0 | 0 | 0 | 0 | 0
Grants | Agricultural |  |  | $ given |  | 0 | 0 | 0 | 0 | 0 | 0 | 0 | 0
Grants | Commercial |  |  | $ given |  | 0 | 0 | 0 | 0 | 0 | 0 | 0 | 0
Grants | Industrial |  |  | $ given |  | 0 | 0 | 0 | 0 | 0 | 0 | 0 | 0
Grants | Institutional |  |  | $ given |  | 0 | 0 | 0 | 0 | 0 | 0 | 0 | 0
Grants | Residential |  |  | $ given |  | 0 | 0 | 0 | 0 | 0 | 0 | 0 | 0
Interest subsidies | General |  |  | $ |  | 0 | 0 | 0 | 0 | 0 | 0 | 0 | 0
Loans | Agricultural |  |  | $ principal |  | 0 | 0 | 0 | 0 | 0 | 0 | 0 | 0
Loans | Commercial |  |  | $ principal |  | 0 | 0 | 0 | 0 | 0 | 0 | 0 | 0
Loans | Industrial |  |  | $ principal |  | 0 | 0 | 0 | 0 | 0 | 0 | 0 | 0
Loans | Institutional |  |  | $ principal |  | 0 | 0 | 0 | 0 | 0 | 0 | 0 | 0
Loans | Residential |  |  | $ principal |  | 0 | 0 | 0 | 0 | 0 | 0 | 0 | 0
Mass Media-Internet | Agricultural |  |  | download |  | 0 | 0 | 0 | 0 | 0 | 0 | 0 | 0
Mass Media-Internet | Commercial |  |  | download |  | 0 | 0 | 0 | 0 | 0 | 0 | 0 | 0
Mass Media-Internet | Industrial |  |  | download |  | 0 | 0 | 0 | 0 | 0 | 0 | 0 | 0
Mass Media-Internet | Institutional |  |  | download |  | 0 | 0 | 0 | 0 | 0 | 0 | 0 | 0
Mass Media-Internet | Residential |  |  | download |  | 0 | 0 | 0 | 0 | 0 | 0 | 0 | 0
Mass Media-Internet | Transportation |  |  | download |  | 0 | 0 | 0 | 0 | 0 | 0 | 0 | 0
Mass Media-Print | Agricultural |  |  | item distributed |  | 0 | 0 | 0 | 0 | 0 | 0 | 0 | 0
Mass Media-Print | Commercial |  |  | item distributed |  | 0 | 0 | 0 | 0 | 0 | 0 | 0 | 0
Mass Media-Print | Industrial |  |  | item distributed |  | 0 | 0 | 0 | 0 | 0 | 0 | 0 | 0
Mass Media-Print | Institutional |  |  | item distributed |  | 0 | 0 | 0 | 0 | 0 | 0 | 0 | 0
Mass Media-Print | Residential |  |  | item distributed |  | 0 | 0 | 0 | 0 | 0 | 0 | 0 | 0
Mass Media-Print | Transportation |  |  | item distributed |  | 0 | 0 | 0 | 0 | 0 | 0 | 0 | 0
Procurement | Equipment | HVAC |  | unit |  | 0 | 0 | 0 | 0 | 0 | 0 | 0 | 0
Procurement | Equipment | Office |  | unit |  | 0 | 0 | 0 | 0 | 0 | 0 | 0 | 0
Procurement | Exit signs |  |  | sign |  | 0 | 0 | 0 | 0 | 0 | 0 | 0 | 0
Procurement | Streetllights |  |  | light |  | 0 | 0 | 0 | 0 | 0 | 0 | 0 | 0
Procurement | Vehicles |  |  | vehicle |  | 0 | 0 | 0 | 0 | 0 | 0 | 0 | 0
Rebates | Agricultural |  |  | $ |  | 0 | 0 | 0 | 0 | 0 | 0 | 0 | 0
Rebates | Commercial |  |  | $ |  | 0 | 0 | 0 | 0 | 0 | 0 | 0 | 0
Rebates | Industrial |  |  | $ |  | 0 | 0 | 0 | 0 | 0 | 0 | 0 | 0
Rebates | Institutional |  |  | $ |  | 0 | 0 | 0 | 0 | 0 | 0 | 0 | 0
Rebates | Residential |  |  | $ |  | 0 | 0 | 0 | 0 | 0 | 0 | 0 | 0
Retrofits | Commercial |  |  | square foot |  | 0 | 0 | 0 | 0 | 0 | 0 | 0 | 0
Retrofits | Education |  |  | square foot |  | 0 | 0 | 0 | 0 | 0 | 0 | 0 | 0
Retrofits | Hospitals |  |  | square foot |  | 0 | 0 | 0 | 0 | 0 | 0 | 0 | 0
Retrofits | Industrial |  |  | square foot |  | 0 | 0 | 0 | 0 | 0 | 0 | 0 | 0
Retrofits | Residential | Midwest |  | house |  | 0 | 0 | 0 | 0 | 0 | 0 | 0 | 0
Retrofits | Residential | Northeast |  | house |  | 0 | 0 | 0 | 0 | 0 | 0 | 0 | 0
Retrofits | Residential | South |  | house |  | 0 | 0 | 0 | 0 | 0 | 0 | 0 | 0
Retrofits | Residential | West |  | house |  | 0 | 0 | 0 | 0 | 0 | 0 | 0 | 0
Retrofits | Residential |  |  | square foot |  | 0 | 0 | 0 | 0 | 0 | 0 | 0 | 0
Retrofits | State Government |  |  | square foot |  | 0 | 0 | 0 | 0 | 0 | 0 | 0 | 0
School education | General |  |  | student |  | 0 | 0 | 0 | 0 | 0 | 0 | 0 | 0
Tax Credits | General |  |  | $ |  | 0 | 0 | 0 | 0 | 0 | 0 | 0 | 0
Technical assistance | Agricultural |  |  | contact |  | 0 | 0 | 0 | 0 | 0 | 0 | 0 | 0
Technical assistance | Commercial |  |  | contact |  | 0 | 0 | 0 | 0 | 0 | 0 | 0 | 0
Technical assistance | Industrial |  |  | contact |  | 0 | 0 | 0 | 0 | 0 | 0 | 0 | 0
Technical assistance | Institutional |  |  | contact |  | 0 | 0 | 0 | 0 | 0 | 0 | 0 | 0
Technical assistance | Residential |  |  | contact |  | 0 | 0 | 0 | 0 | 0 | 0 | 0 | 0
Technical assistance | Transportation |  |  | contact |  | 0 | 0 | 0 | 0 | 0 | 0 | 0 | 0
Traffic signals | Energy Efficient Lights |  |  | signal |  | 0 | 0 | 0 | 0 | 0 | 0 | 0 | 0
Traffic signals | Synchronization |  |  | lane mile |  | 0 | 0 | 0 | 0 | 0 | 0 | 0 | 0
Vehicle pools | Vehicles | Car |  | pool |  | 0 | 0 | 0 | 0 | 0 | 0 | 0 | 0
Vehicle pools | Vehicles | General |  | pool |  | 0 | 0 | 0 | 0 | 0 | 0 | 0 | 0
Vehicle pools | Vehicles | Van |  | pool |  | 0 | 0 | 0 | 0 | 0 | 0 | 0 | 0
Workshops and Training | Agricultural |  |  | attendee |  | 0 | 0 | 0 | 0 | 0 | 0 | 0 | 0
Workshops and Training | Commercial buildings | General |  | attendee |  | 0 | 0 | 0 | 0 | 0 | 0 | 0 | 0
Workshops and Training | Commercial buildings | HVAC |  | attendee |  | 0 | 0 | 0 | 0 | 0 | 0 | 0 | 0
Workshops and Training | Commercial buildings | Lighting |  | attendee |  | 0 | 0 | 0 | 0 | 0 | 0 | 0 | 0
Workshops and Training | Industrial |  |  | attendee |  | 0 | 0 | 0 | 0 | 0 | 0 | 0 | 0
Workshops and Training | Institutional |  |  | attendee |  | 0 | 0 | 0 | 0 | 0 | 0 | 0 | 0
Workshops and Training | Vehicles | Drivers |  | attendee |  | 0 | 0 | 0 | 0 | 0 | 0 | 0 | 0
Workshops and Training | Vehicles | General |  | attendee |  | 0 | 0 | 0 | 0 | 0 | 0 | 0 | 0
Workshops and Training | Vehicles | Maintenance |  | attendee |  | 0 | 0 | 0 | 0 | 0 | 0 | 0 | 0

## conversion factors
Activity | Sector | Subcategory | Unit | Million source Btu | Electricity share | Natural gas share | Gasoline share | Carbon per million source Btu
Alternative energy | Energy | Photovoltaic | MW | 17413 | 1 |  |  | 0.01783
Alternative energy | Energy | Wind | MW | 23943 | 1 |  |  | 0.01783
Alternative energy | Vehicles | AFV refueling | stations | 4225.66 |  |  | 0.7702 | 0.01917
Alternative energy | Vehicles | AFV | vehicle | 36.4281 |  |  | 0.7702 | 0.01917
Alternative energy | Vehicles | Hybrid | vehicle | 39.9 |  |  | 0.7702 | 0.01917
Energy Audits | Commercial |  | audit | 242 | 0.7672 | 0.1852 |  | 0.01732
Energy Audits | Commercial |  | square foot | 0.0167 | 0.7672 | 0.1852 |  | 0.01732
Energy Audits | Industrial |  | audit | 4044 | 0.3548 | 0.2752 |  | 0.018016
Energy Audits | Industrial |  | square foot | 0.057 | 0.3548 | 0.2752 |  | 0.018016
Energy Audits | Institutional |  | audit | 447.8 | 0.8318 | 0.1467 |  | 0.01737
Energy Audits | Institutional |  | square foot | 0.0155 | 0.8318 | 0.1467 |  | 0.01737
Energy Audits | Residential |  | audit | 21.7 | 0.6789 | 0.2465 |  | 0.01567
Energy Audits | Residential |  | square foot | 0.0127 | 0.6789 | 0.2465 |  | 0.01567
Energy-efficient mortgages | Residential |  | mortgage | 37.6 | 0.6789 | 0.2465 |  | 0.01567
Grants | Agricultural |  | $ given | 0.02105 | 0.6108 | 0.0471 |  | 0.018137
Grants | Commercial |  | $ given | 0.0301 | 0.7672 | 0.1852 |  | 0.01732
Grants | Industrial |  | $ given | 0.0301 | 0.3548 | 0.2752 |  | 0.018016
Grants | Institutional |  | $ given | 0.0301 | 0.8318 | 0.1467 |  | 0.01737
Grants | Residential |  | $ given | 0.0145 | 0.6789 | 0.2465 |  | 0.01567
Interest subsidies | General |  | $ | 0.0423 | 0.75235 | 0.17714 |  | 0.01725
Loans | Agricultural |  | $ principal | 0.0161 | 0.6108 | 0.0471 |  | 0.018137
Loans | Commercial |  | $ principal | 0.0148 | 0.7672 | 0.1852 |  | 0.01732
Loans | Industrial |  | $ principal | 0.0178 | 0.3548 | 0.2752 |  | 0.018016
Loans | Institutional |  | $ principal | 0.0178 | 0.8318 | 0.1467 |  | 0.01737
Loans | Residential |  | $ principal | 0.0148 | 0.6789 | 0.2465 |  | 0.01567
Mass Media-Internet | Agricultural |  | download | 0.33 | 0.6108 | 0.0471 |  | 0.018137
Mass Media-Internet | Commercial |  | download | 0.98 | 0.7672 | 0.1852 |  | 0.01732
Mass Media-Internet | Industrial |  | download | 2.45 | 0.3548 | 0.2752 |  | 0.018016
Mass Media-Internet | Institutional |  | download | 0.945 | 0.8318 | 0.1467 |  | 0.01737
Mass Media-Internet | Residential |  | download | 0.0625 | 0.6789 | 0.2465 |  | 0.01567
Mass Media-Internet | Transportation |  | download | 0.255 |  |  | 0.7702 | 0.019165
Mass Media-Print | Agricultural |  | item distributed | 0.011 | 0.6108 | 0.0471 |  | 0.018137
Mass Media-Print | Commercial |  | item distributed | 0.031 | 0.7672 | 0.1852 |  | 0.01732
Mass Media-Print | Industrial |  | item distributed | 0.079 | 0.3548 | 0.2752 |  | 0.018016
Mass Media-Print | Institutional |  | item distributed | 0.03 | 0.8318 | 0.1467 |  | 0.01737
Mass Media-Print | Residential |  | item distributed | 0.002 | 0.6789 | 0.2465 |  | 0.01567
Mass Media-Print | Transportation |  | item distributed | 0.008 |  |  | 0.7702 | 0.019165
Procurement | Equipment | HVAC | unit | 308.4 | 0.6931 | 0.276 |  | 0.016943
Procurement | Equipment | Office | unit | 2.56 | 1 |  |  | 0.01783
Procurement | Exit signs |  | sign | 2.9 | 1 |  |  | 0.01783
Procurement | Streetllights |  | light | 3.8 | 1 |  |  | 0.01783
Procurement | Vehicles |  | vehicle | 14.7 |  |  | 0.7702 | 0.01917
Rebates | Agricultural |  | $ | 0.1455 | 0.6108 | 0.0471 |  | 0.018137
Rebates | Commercial |  | $ | 0.1558 | 0.7672 | 0.1852 |  | 0.01732
Rebates | Industrial |  | $ | 0.1558 | 0.3548 | 0.2752 |  | 0.018016
Rebates | Institutional |  | $ | 0.1558 | 0.8318 | 0.1467 |  | 0.01737
Rebates | Residential |  | $ | 0.0281 | 0.6789 | 0.2465 |  | 0.01567
Retrofits | Commercial |  | square foot | 0.033 | 0.7672 | 0.1852 |  | 0.01732
Retrofits | Education |  | square foot | 0.016 | 0.7386 | 0.2158 |  | 0.017177
Retrofits | Hospitals |  | square foot | 0.041 | 0.7481 | 0.2316 |  | 0.017075
Retrofits | Industrial |  | square foot | 0.1135 | 0.3548 | 0.2752 |  | 0.018016
Retrofits | Residential | Midwest | house | 66.8 | 0.6789 | 0.2465 |  | 0.01567
Retrofits | Residential | Northeast | house | 43.1 | 0.6789 | 0.2465 |  | 0.01567
Retrofits | Residential | South | house | 40 | 0.6789 | 0.2465 |  | 0.01567
Retrofits | Residential | West | house | 23.6 | 0.6789 | 0.2465 |  | 0.01567
Retrofits | Residential |  | square foot | 0.025 | 0.6789 | 0.2465 |  | 0.01567
Retrofits | State Government |  | square foot | 0.0487 | 0.8836 | 0.102 |  | 0.017508
School education | General |  | student | 1.1 | 0.6789 | 0.2465 |  | 0.01567
Tax Credits | General |  | $ | 0.024 | 0.63825 | 0.23889 | 0.02689 | 0.01593
Technical assistance | Agricultural |  | contact | 13.2 | 0.6108 | 0.0471 |  | 0.018137
Technical assistance | Commercial |  | contact | 39.2 | 0.7672 | 0.1852 |  | 0.01732
Technical assistance | Industrial |  | contact | 98.3 | 0.3548 | 0.2752 |  | 0.018016
Technical assistance | Institutional |  | contact | 37.8 | 0.8318 | 0.1467 |  | 0.01737
Technical assistance | Residential |  | contact | 2.5 | 0.6789 | 0.2465 |  | 0.01567
Technical assistance | Transportation |  | contact | 10.2 |  |  | 0.7702 | 0.019165
Traffic signals | Energy Efficient Lights |  | signal | 8.64 | 1 |  |  | 0.01783
Traffic signals | Synchronization |  | lane mile | 2255 |  |  | 0.7702 | 0.019165
Vehicle pools | Vehicles | Car | pool | 31.9 |  |  | 0.7702 | 0.01917
Vehicle pools | Vehicles | General | pool | 83.5 |  |  | 0.7702 | 0.01917
Vehicle pools | Vehicles | Van | pool | 135 |  |  | 0.7702 | 0.01917
Workshops and Training | Agricultural |  | attendee | 52.8 | 0.6108 | 0.0471 |  | 0.018137
Workshops and Training | Commercial buildings | General | attendee | 156.8 | 0.7672 | 0.1852 |  | 0.01732
Workshops and Training | Commercial buildings | HVAC | attendee | 254 | 0.6931 | 0.276 |  | 0.016943
Workshops and Training | Commercial buildings | Lighting | attendee | 59.2 | 1 |  |  | 0.01783
Workshops and Training | Industrial |  | attendee | 393.2 | 0.3548 | 0.2752 |  | 0.018016
Workshops and Training | Institutional |  | attendee | 151 | 0.8318 | 0.1467 |  | 0.01737
Workshops and Training | Vehicles | Drivers | attendee | 7.4 |  |  | 0.7702 | 0.01917
Workshops and Training | Vehicles | General | attendee | 40.7 |  |  | 0.7702 | 0.01917
Workshops and Training | Vehicles | Maintenance | attendee | 74 |  |  | 0.7702 | 0.01917
[5 empty] | MWh_Btu | gas_Btu | gasoline_Btu
[5 empty] | 0.091886 | 1 | 8.0707
[5 empty] | MWh per million source Btu | thousand cf per million Btu | gallon per million Btu
[5 empty] | pricemwh | pricegas | pricepetrol
[5 empty] | 43.1472 | 13 | 2.3
[5 empty] | per MWh | per thou cf | per gal
[5 empty] | avg of four RTO wt avgs | wt avg of US residential and commercial rates | US avg, all grades
[5 empty] | 2009-09-01 | 2009-06-01 | 2009-09-01
|  |  |  | ISO-NE | 45.8703
|  |  |  | PJM | 46.5588
|  |  |  | ERCOT S | 42.0931
|  |  |  | CA SP-15 | 38.0666
Note on F88: David Hurlbut: Retail rate would overstate savings, due to the fact that commercial and industrial customers pay fixed and demand charges that do not change if energy consumption falls. Using wholesale rate compensates.