## Sheet1
PROJECT INFORMATION
Property Address
Manufacturer
Model Number
Fuel Type |  |  | ___electric ____natural gas ___propane
Appication |  |  | ___point of use (POU) ____whole house
Capacity
Inspector
Inspection Date
HW Temperature Setpoint
HW Fowrate (GPM)
Inspection Checklist
Yes | No | N/A | General | Note
Installed system is the only source of HW in the home
Installed system is in addition to existing HW system
HW system being repaced is: ___electric ____natural gas ___propane
Replaced HW system has been removed and all water, fuel and/or electrical connections to the system have been removed or terminated safely
Installation is consistent with manufacturers’ instructions.
City inspection(s) have been passed: Permit #______________ Date____________
Yes | No | N/A | Equipment and Installation | Note
All system components are new.
Outlet water temperature has been checked to ensure appropriate, safe operating water temperature
\
System is located where it is easiy accessiabe and meets clearances specified by the manufacutrer
Temperature & pressure valves are installled per manufacturer's recommendations and/or local code
For non-electrical units, venting is consistent with manufacutrer's recommendations and/or local code
Any building components disturbed due to system installation have been restored to previous condition.
Penetrations to building shell are sealed and fire resistance maintained.
Yes | No | N/A | Plumbing | Note
There are no leaks in the system plumbing.
Pressure reducing valcves are installed where cold water inlet pressure exceeds maximum allowable by manufacturer
Potable water piping is copper, stainless steel, or PEX. Fittings are copper or brass. PEX connections are made with compression fittings.
Piping runs are adequately and appropriately supported.
Pipe insulation properly sized to fit pipe and continuously closed and sealed using a manufacturer-approved method.
Any pipe insulation exposed to outdoors is adequately protected.
Yes | No | N/A | Electrical | Note
Water heater and electrical supply are properly grounded.
Proper overload fuse or circuit breaker protection installed.
Wiring and connections comply with all applicable code.
Yes | No | N/A | System Documentation | Note
All valves, gauges and instruments are labeled per program specifications.
System has all required warning labels.
Maintenance Instructions sheet is mounted near/on system in clear plastic sleeve and includes: Emergency and maintenance contact information. Instructions for protecting system from overheating during summer vacations.
___Description and recommended frequency of homeowner maintenance.
___Copy of system diagram showing valves and meters.
___Emergency and maintenance contact information.
Customer Manual is provided and includes:
___Operation & Maintenance Instructions
___As-built Plumbing Diagram
___Mechanical Design
___Contractor Warranty
___Manufacturers' Warranties
___Permit(s)
___Parts and Source List
___Data Sheets for all system components
Yes | No | N/A | Owner Education | Note
___Owner understands basic system operation.
___Owner can accurately read system temperature setpoint
___Owner understands required maintenance, including inlet filter cleaning, if applicable
___Owner knows who to call in the case of an emergency.